[ZH CN210652545U]: 一种加强型后桥 [EN CN210652545U]: Reinforced rear axle | [ZH CN210652545U]: 本实用新型涉及一种加强型后桥，包括桥壳体、半轴、制动鼓和制动器，桥壳体连接轴承座，轴承座远离桥壳体一端设置轴承安装槽，轴承安装槽内安装双列轴承，半轴安装在双列轴承内，且半轴一端延伸至桥壳体内侧，另一端延伸至双列轴承远离桥壳体一端外侧，半轴位于双列轴承外侧一端用于安装制动鼓的连接盘，连接盘固定连接制动鼓，制动器套设在轴承座外，并连接制动鼓，所述加强型后桥通过改变轴承座的结构，使轴承座加长，并延伸到制动鼓和制动器之间，不但可安装双列轴承提高承载力，且缩短半轴承载作用力臂长度，进一步提高后桥的承载，另外由于后桥与车架的连接、车轮匹配方式均未改变，不影响后桥与车辆和轮胎的装配。 [EN CN210652545U]: The utility model relates to a reinforced rear axle. The axle comprises an axle housing, a half shaft, a brake drum and a brake, axle housing connecting bearing seat, bearing installation grooves areformed in the ends, away from the axle housing, of the bearing pedestals. A double-row bearing is mounted in the bearing mounting groove; the half shaft is arranged in the double-row bearing; one endof the half shaft extends to the inner side of the axle housing; the other end extends to the outer side of one end of the double-row bearing away from the axle housing; the half shaft is positioned at one end outside the double-row bearing and is used for mounting a connecting disc of a brake drum; the connecting disc is fixedly connected with a brake drum; the brake is sleeved outside the bearing seat; brake drum connected in parallel, according to the reinforced rear axle, the structures of the bearing seats are changed; the bearing seat is lengthened and extends to the position between thebrake drum and the brake, double rows of bearings can be installed to improve the bearing capacity, the length of a half-axle bearing acting force arm is shortened, bearing of the rear axle is further improved, and in addition, due to the fact that connection of the rear axle and a frame and the wheel matching mode are not changed, assembly of the rear axle, a vehicle and tires is not affected. | CN210652545U | 2020-06-02 | CN201921691305U | 2019-10-10 | CN201921691305U, 2019-10-10 | CN210652545U: 2020-06-02 | WUXI JINHUA AUTO BRAKE CO LTD | ZHOU ZIYAN QIANG JING ZHANG HAIFEI | B60B35/18: I B60B35/14: I B60T1/06: I |  |  |  | [ZH CN210652545U]: 1. 一种加强型后桥，包括桥壳体⑴、半轴⑵、制动鼓⑶和制动器⑷，其特征在于:所 述桥壳体⑴连接轴承座⑸，所述轴承座⑸远离桥壳体⑴一端设置轴承安装槽(51)，所 述轴承安装槽(51)内安装双列轴承(52)，所述半轴⑵安装在双列轴承(52)内，且半轴一端 延伸至桥壳体内侧，另一端延伸至双列轴承(52)远离桥壳体⑴一端外侧，所述半轴(2)位 于双列轴承(52)外侧一端用于安装制动鼓⑶的连接盘(21)，所述连接盘(21)固定连接制 动鼓⑶，所述制动器⑷套设在轴承座⑸外，并连接制动鼓⑶。 2. 根据权利要求1所述的加强型后桥，其特征在于:所述半轴(2)和轴承座(5)之间还设 置套管⑹，所述套管⑹和轴承座⑸之间设置油封(61)。 3. 根据权利要求1所述的加强型后桥，其特征在于:所述制动鼓(3)与连接盘(21)通过 螺栓螺母配合连接。 [EN CN210652545U]: 1. A reinforced rear axle includes an axle housing , a half shaft , a brake drum and a brake , characterized in that: the axle housing is connected to a bearing housing , and the bearing housing is away from the axle housing A bearing mounting groove (51) is provided at one end, a double row bearing (52) is installed in the bearing mounting groove (51), the half shaft is installed in the double row bearing (52), and one end of the half shaft extends to the axle housing Inside, the other end extends to the outer side of the double row bearing (52) away from the axle housing (1), the half shaft (2) is located at the outer end of the double row bearing (52) and is used to install the connecting disc (21) of the brake drum , The connecting disc (21) is fixedly connected to the brake drum , and the brake is sleeved outside the bearing seat and connected to the brake drum . 2. The reinforced rear axle according to claim 1, wherein a sleeve is further provided between the half shaft (2) and the bearing seat (5), and an oil seal is provided between the sleeve and the bearing seat (61). 3. The reinforced rear axle according to claim 1, characterized in that the brake drum (3) and the connecting disc (21) are connected by bolts and nuts. | [ZH CN210652545U]: 一种加强型后桥 技术领域 [0001]本实用新型涉及后桥，尤其涉及一种加强型后桥。 背景技术 [0002]观光游览车行业普遍使用的常规半浮驱动后桥，传统的半浮后桥承载能力有限， 从而制约观光车的承载能力。 实用新型内容 [0003]本申请人针对以上缺点，进行了研究改进，提供一种加强型后桥。 [0004]本实用新型所采用的技术方案如下： [0005] 一种加强型后桥，包括桥壳体、半轴、制动鼓和制动器，所述桥壳体连接轴承座，所 述轴承座远离桥壳体一端设置轴承安装槽，所述轴承安装槽内安装双列轴承，所述半轴安 装在双列轴承内，且半轴一端延伸至桥壳体内侧，另一端延伸至双列轴承远离桥壳体一端 外侧，所述半轴位于双列轴承外侧一端用于安装制动鼓的连接盘，所述连接盘固定连接制 动鼓，所述制动器套设在轴承座外，并连接制动鼓。 [0006]作为上述技术方案的进一步改进： [0007] 所述半轴和轴承座之间还设置套管，所述套管和轴承座之间设置油封。 [0008] 所述制动鼓与连接盘通过螺栓螺母配合连接。 [0009]本实用新型的有益效果如下:所述加强型后桥，在不改变后桥外观的前提下，通过 改变轴承座的结构，使轴承座加长，并延伸到制动鼓和制动器之间，不但可安装双列轴承提 高承载力，且缩短半轴承载作用力臂长度，进一步提高后桥的承载，另外由于后桥与车架的 连接、车轮匹配方式均未改变，不影响后桥与车辆和轮胎的装配。 附图说明 [0010]图1为传统后桥的结构示意图。 [0011]图2为本实用新型提供的加强型后桥的结构示意图。 [0012]图3为图2中A处放大图。 [0013]图中：1、桥壳体；2、半轴；21、连接盘；3、制动鼓；4、制动器；5、轴承座；51、轴承安装 槽；52、双列轴承；6、套管；61、油封。 具体实施方式 [0014]下面结合附图，说明本实施例的具体实施方式。 [0015]如图2、3所示，本实施例的加强型后桥，包括桥壳体1、半轴2、制动鼓3和制动器4, 桥壳体1连接轴承座5,轴承座5远离桥壳体1一端设置轴承安装槽51，轴承安装槽51内安装 双列轴承52，半轴2安装在双列轴承52内，半轴2和轴承座5之间还设置套管6，套管6和轴承 座5之间设置油封61，且半轴2一端延伸至桥壳体1内侧，另一端延伸至双列轴承52远离桥壳 CN 210652545 U 体1一端外侧，半轴2位于双列轴承52外侧一端用于安装制动鼓3的连接盘21,连接盘21通过 螺栓螺母配合固定连接制动鼓3，制动器4套设在轴承座5外，并连接制动鼓3。 [0016] 本实施例的加强型后桥，将轴承座5延伸到制动鼓3和制动器4之间，加长了轴承座 5的长度，使轴承座5可安装双列轴承62，且缩短双列轴承62到制动鼓3之间的距离，即缩短 了半轴2承载作用力臂长度，弯矩=力*力臂，半轴2的计算弯矩限定值不变，当力臂缩缩短， 半轴2的承载的力将会增大，另外半轴2的承载作用直径也相应加长，使单半轴2的承载能力 （抗剪切性能）进一步提升，进一步提高后桥的承载能力。 [0017]以上描述是对本实用新型的解释，不是对实用新型的限定，本实用新型所限定的 范围参见权利要求，在不违背本实用新型的基本结构的情况下，本实用新型可以作任何形 式的修改。 [EN CN210652545U]: TECHNICAL FIELD OF THE INVENTION [0001] The utility model relates to a rear axle, in particular to a reinforced rear axle. BACKGROUND OF THE INVENTION [0002] Conventional semi-floating rear axles are commonly used in the sightseeing car industry. The traditional semi-floating rear axle has a limited bearing capacity, thereby restricting the carrying capacity of sightseeing cars. Utility Model Content [0003] In view of the above shortcomings, the applicant conducted research and improvement to provide a reinforced rear axle. [0004] The technical solutions adopted by the present invention are as follows: [0005] A reinforced rear axle includes an axle housing, a half shaft, a brake drum and a brake, the axle housing is connected to a bearing housing, and the bearing housing A bearing mounting groove is provided at one end away from the bridge housing, a double row bearing is installed in the bearing mounting groove, the half shaft is installed in the double row bearing, and one end of the half shaft extends to the inside of the bridge housing and the other end extends to the double row bearing Far from the outer side of the axle housing, the half shaft is located on the outer side of the double-row bearing and is used to install the connecting disk of the brake drum. The connecting disk is fixedly connected to the brake drum. The brake is sleeved outside the bearing seat and connected to the system. Move the drum. [0006] As a further improvement of the above technical solution: [0007] A sleeve is further provided between the half shaft and the bearing housing, and an oil seal is provided between the sleeve and the bearing housing. [0008] The brake drum and the connecting disc are connected by bolts and nuts. [0009] The beneficial effects of the present invention are as follows: the enhanced rear axle, without changing the appearance of the rear axle, through Change the structure of the bearing seat to make the bearing seat extend and extend between the brake drum and the brake. Not only can double-row bearings be installed to increase the bearing capacity, but also the length of the half-bearing load arm can be shortened to further increase the load of the rear axle. Since the connection between the rear axle and the frame and the wheel matching method have not changed, it will not affect the assembly of the rear axle and the vehicle and tires. BRIEF DESCRIPTION OF THE DRAWINGS [0010] FIG. 1 is a schematic structural view of a conventional rear axle. [0011] FIG. 2 is a schematic structural view of a reinforced rear axle provided by the utility model. [0012] FIG. 3 is an enlarged view at A in FIG. 2. [0013] Figure: 1, axle housing; 2, half shaft; 21, connecting disc; 3, brake drum; 4, brake; 5, bearing seat; 51, bearing mounting groove; 52, double row bearing; 6 , Casing; 61, oil seal. DETAILED DESCRIPTION [0014] The following describes the specific implementation of this embodiment with reference to the accompanying drawings. [0015] As shown in FIGS. 2 and 3, the reinforced rear axle of this embodiment includes an axle housing 1, a half shaft 2, a brake drum 3 and a brake 4. The axle housing 1 is connected to a bearing housing 5 and a bearing housing 5 A bearing mounting groove 51 is provided at one end away from the bridge housing 1, a double row bearing 52 is installed in the bearing mounting groove 51, a half shaft 2 is installed in the double row bearing 52, and a sleeve 6 is further provided between the half shaft 2 and the bearing housing 5 An oil seal 61 is provided between the tube 6 and the bearing housing 5, and one end of the half shaft 2 extends to the inside of the axle housing 1 and the other end extends to the double-row bearing 52 away from the axle housing CN 210652545 U One end of body 1 is outside, half shaft 2 is located at the outside end of double-row bearing 52 and is used to install connecting disc 21 of brake drum 3, connecting disc 21 is fixedly connected to brake drum 3 by bolts and nuts, and brake 4 is sleeved on the bearing Seat 5 outside, and connected to the brake drum 3. [0016] The reinforced rear axle of this embodiment extends the bearing housing 5 between the brake drum 3 and the brake 4, lengthens the length of the bearing housing 5, enables the bearing housing 5 to install the double-row bearing 62, and shortens the double The distance between the row of bearings 62 and the brake drum 3 shortens the length of the half shaft 2 carrying the force arm, bending moment = force * force arm, the calculated bending moment limit value of the half shaft 2 does not change, when the force arm shrinks and shortens The load-bearing force of the half-axle 2 will increase, and the load-bearing diameter of the half-axle 2 will be correspondingly longer, which will further increase the load-bearing capacity (shear resistance) of the single half-shaft 2 and further increase the load-bearing capacity of the rear axle. [0017] The above description is an explanation of the utility model, not a limitation of the utility model, the scope of the utility model is defined in the claims, without violating the basic structure of the utility model, the utility model can be made in any form Modifications.
[EN KR20200059052A]: SEAL ASSEMBLY FOR WHEEL BEARING [KO KR20200059052A]: 휠 베어링용 시일 조립체 | [EN KR20200059052A]: A disclosed seal assembly for a wheel bearing includes: a metal core facing the inside of a wheel bearing assembly; a slinger facing the outside of the wheel bearing assembly; a sealing member fixed to the metal core and having a plurality of sealing ribs pressed to the slinger; and a deformation unit having a first spring and a second spring which are mounted on the slinger, and allowing deformation of the slinger according to a vehicle speed. The first spring and the second spring are arranged to be parallel to each other. [KO KR20200059052A]: 개시된 휠 베어링용 시일조립체는, 휠 베어링조립체의 내측을 향해 면하는 메탈코어; 상기 휠 베어링조립체의 외측을 향해 면하는 슬링거; 상기 메탈코어에 고정되고, 상기 슬링거에 가압되는 복수의 실링 립을 가진 실링부재; 및 상기 슬링거에 장착된 제1스프링 및 상기 제2스프링을 가지며, 차량의 속도에 따라 상기 슬링거의 변형을 허용하도록 구성된 변형유닛;을 포함하고, 상기 제1스프링 및 상기 제2스프링은 서로 평행하도록 배치된다. | US2020158178A1 | 2020-05-21 | US201916673314A | 2019-11-04 | KR20180143882A, 2018-11-20 | US2020158178A1: 2020-05-21 KR20200059052A: 2020-05-28 | HYUNDAI MOTOR CO LTD KIA MOTORS CORP | PARK YONG HAN | F16C33/76: I F16C19/18: I B60B27/00: I | F16C19/184: I F16C33/782: I F16C33/7883: I F16C2326/02: A F16J15/164: I F16J15/3232: I F16J15/3264: I F16C33/76: I |  |  | [EN KR20200059052A]: A metal core facing toward the inside of the wheel bearing assembly; A slinger facing outward of the wheel bearing assembly; A sealing member fixed to the metal core and having a plurality of sealing lips pressed against the slinger; And a deformation unit including a first spring and the second spring mounted on the slinger, and configured to allow deformation of the slinger according to a vehicle speed. The first spring and the second spring are parallel to each other. Seal assembly for wheel bearings that are arranged. The seal assembly for a wheel bearing of claim 1, wherein the first spring and the second spring are made of materials having different stiffness. The seal assembly for a wheel bearing according to claim 1, wherein a length change rate of the first spring and a length change rate of the second spring are set differently. The seal assembly for a wheel bearing of claim 1, wherein the metal core includes an outer cylindrical portion fitted to the outer ring of the wheel bearing assembly and an outer ring portion extending in a radial direction from the outer cylindrical portion. The method according to claim 4, The slinger is an inner cylindrical portion fitted to the inner ring of the wheel bearing assembly, an inner ring portion extending in the radial direction from the inner cylindrical portion, and toward the inner side of the wheel bearing assembly with respect to the inner ring portion A seal assembly for a wheel bearing comprising an offset offset portion. The method according to claim 5, The sealing member is a first sealing lip pressed against the inner cylindrical portion of the slinger, a second sealing lip pressed against the inner ring portion of the slinger, and a third sealing lip pressed against the offset portion of the slinger Seal assembly for wheel bearings comprising a. The method according to claim 6, The first spring and the second spring is disposed between the inner cylindrical portion and the inner ring portion, the first spring and the second spring are parallel wheel bearings along the longitudinal direction of the inner ring portion Seal assembly. The seal assembly for a wheel bearing of claim 1, wherein the first spring is positioned toward the inside of the wheel bearing assembly, and the second spring is positioned toward the outside of the wheel bearing assembly. The seal assembly for a wheel bearing of claim 8, wherein the first spring is made of a material having a lower lateral modulus of elasticity than the second spring. The seal assembly for a wheel bearing according to claim 8, wherein the wire diameter of the first spring is thinner than the wire diameter of the second spring. The seal assembly for a wheel bearing of claim 8, wherein an outer diameter of the first spring is larger than an outer diameter of the second spring. The seal assembly for a wheel bearing of claim 8, wherein the number of coil windings of the first spring is greater than the number of coil windings of the second spring. The seal assembly for a wheel bearing of claim 1, wherein the deforming unit further includes first and second dust covers for preventing foreign substances from flowing into the first and second springs. [KO KR20200059052A]: 휠 베어링조립체의 내측을 향해 면하는 메탈코어; 상기 휠 베어링조립체의 외측을 향해 면하는 슬링거; 상기 메탈코어에 고정되고, 상기 슬링거에 가압되는 복수의 실링 립을 가진 실링부재; 및 상기 슬링거에 장착된 제1스프링 및 상기 제2스프링을 포함하고, 차량의 속도에 따라 상기 슬링거의 변형을 허용하도록 구성된 변형유닛;을 포함하고, 상기 제1스프링 및 상기 제2스프링은 서로 평행하게 배치되는 휠 베어링용 시일조립체. 청구항 1에 있어서, 상기 제1스프링 및 상기 제2스프링은 서로 다른 강성을 가진 재질로 이루어지는 휠 베어링용 시일조립체. 청구항 1에 있어서, 상기 제1스프링의 길이변화율 및 상기 제2스프링의 길이변화율이 다르게 설정되는 휠 베어링용 시일조립체. 청구항 1에 있어서, 상기 메탈코어는 휠 베어링조립체의 외륜에 끼움결합된 외측 원통부 및 상기 외측 원통부로부터 반경방향을 따라 연장된 외측 링부를 포함하는 휠 베어링용 시일조립체. 청구항 4에 있어서, 상기 슬링거는 휠 베어링조립체의 내륜에 끼움결합된 내측 원통부와, 상기 내측 원통부로부터 반경방향을 따라 연장된 내측 링부와, 상기 내측 링부에 대해 상기 휠 베어링조립체의 내측을 향해 오프셋된 오프셋부를 포함하는 휠 베어링용 시일조립체. 청구항 5에 있어서, 상기 실링부재는 상기 슬링거의 내측 원통부에 가압되는 제1실링 립과, 상기 슬링거의 내측 링부에 가압되는 제2실링 립과, 상기 슬링거의 오프셋부에 가압되는 제3실링 립을 포함하는 휠 베어링용 시일조립체. 청구항 6에 있어서, 상기 제1스프링 및 상기 제2스프링은 상기 내측 원통부 및 상기 내측 링부 사이에 배치되고, 상기 제1스프링 및 상기 제2스프링은 상기 내측 링부의 길이방향을 따라 평행한 휠 베어링 시일조립체. 청구항 1에 있어서, 상기 제1스프링은 상기 휠 베어링조립체의 내측을 향해 위치하고, 상기 제2스프링은 상기 휠 베어링조립체의 외측을 향해 위치하는 휠 베어링용 시일조립체. 청구항 8에 있어서, 상기 제1스프링는 상기 제2스프링 보다 낮은 횡탄성계수를 가진 재질로 이루어지는 휠 베어링용 시일조립체. 청구항 8에 있어서, 상기 제1스프링의 선경이 상기 제2스프링의 선경 보다 얇은 휠 베어링용 시일조립체. 청구항 8에 있어서, 상기 제1스프링의 외경이 상기 제2스프링의 외경 보다 큰 휠 베어링용 시일조립체. 청구항 8에 있어서, 상기 제1스프링의 코일권수가 상기 제2스프링의 코일권수 보다 많은 휠 베어링용 시일조립체. 청구항 1에 있어서, 상기 변형유닛은 상기 제1스프링 및 제2스프링 측으로 이물질 유입을 방지하기 위한 제1 및 제2 더스트 커버를 더 포함하는 휠 베어링용 시일조립체. | [EN KR20200059052A]: Seal assembly for wheel bearings {SEAL ASSEMBLY FOR WHEEL BEARING} The present invention relates to a seal assembly for a wheel bearing, and more specifically, to a seal assembly for a wheel bearing that can secure a sealing performance at a low speed and improve fuel efficiency at a high speed by varying a seal structure according to a vehicle speed. It is about. A wheel bearing assembly for a vehicle is used to rotatably mount the wheel to a vehicle. The wheel bearing assembly includes a wheel hub, an inner ring mounted on the outer surface of the wheel hub, an outer ring disposed outside the inner ring, and a plurality of rolling elements interposed between the inner ring and the outer ring. Further, the wheel bearing assembly includes a seal assembly that prevents foreign matter from entering the rolling element side. The seal assembly includes an annular sealing plate disposed between the inner ring and the outer ring, and a sealing member having a plurality of sealing lips pressed against the sealing plate. However, the seal assembly has a disadvantage in that the frictional force between the sealing lip and the sealing plate increases as a plurality of sealing lips are pressed against the sealing plate, thereby reducing the fuel efficiency of the vehicle by acting as a resistance in the high-speed driving condition of the vehicle. There was. The items described in this background section are written to improve the understanding of the background of the invention, and may include matters other than the prior art already known to those skilled in the art. The present invention has been devised in consideration of the above points, and provides a seal assembly for a wheel bearing that can secure a sealing performance at a low speed and improve fuel efficiency at a high speed by varying the seal structure according to the speed of the vehicle. It has its purpose. Seal assembly for a wheel bearing of the present invention for achieving the above object, A metal core facing toward the inside of the wheel bearing assembly; A slinger facing outward of the wheel bearing assembly; A sealing member fixed to the metal core and having a plurality of sealing lips pressed against the slinger; And It includes a first spring and the second spring mounted on the slinger, and a deformation unit configured to allow deformation of the slinger according to the speed of the vehicle. The axis of the first spring and the axis of the second spring may be arranged parallel to each other. The first spring and the second spring may be made of materials having different stiffness. The length change rate of the first spring and the length change rate of the second spring may be set differently. The metal core may include an outer cylindrical portion fitted to the outer ring of the wheel bearing assembly and an outer ring portion extending in a radial direction from the outer cylindrical portion. The slinger includes an inner cylindrical portion fitted to the inner ring of the wheel bearing assembly, an inner ring portion extending in a radial direction from the inner cylindrical portion, and an offset portion offset toward the inner side of the wheel bearing assembly with respect to the inner ring portion can do. The sealing member may include a first sealing lip pressed against the inner cylindrical portion of the slinger, a second sealing lip pressed against the inner ring portion of the slinger, and a third sealing lip pressed against the offset portion of the slinger. . The first spring and the second spring are disposed between the inner cylindrical portion and the inner ring portion, and the first spring and the second spring may be parallel along the longitudinal direction of the inner ring portion. The first spring may be located toward the inside of the wheel bearing assembly, and the second spring may be positioned toward the outside of the wheel bearing assembly. The first spring may be made of a material having a lower transverse elastic modulus than the second spring. The wire diameter of the first spring may be thinner than the wire diameter of the second spring. The outer diameter of the first spring may be larger than the outer diameter of the second spring. The number of coil windings of the first spring may be greater than the number of coil windings of the second spring. The deforming unit may further include first and second dust covers for preventing foreign matter from entering the first and second springs. According to the present invention, it is possible to secure the sealing performance at a low speed and to improve fuel efficiency at a high speed by varying the seal structure according to the speed of the vehicle. 1 is a cross-sectional view showing a wheel bearing according to an embodiment of the present invention. 2 is a cross-sectional view showing a seal assembly for a wheel bearing according to an embodiment of the present invention, showing a state in which the deformation unit is not deformed under low-speed operation conditions. 3 is a view specifically showing a deformation unit of a seal assembly for a wheel bearing according to an embodiment of the present invention. FIG. 4 is an enlarged view of a portion A of FIG. 3. 5 is a cross-sectional view showing a seal assembly for a wheel bearing according to an embodiment of the present invention, showing a state in which the deformation unit is deformed under high-speed operation conditions. Hereinafter, some embodiments of the present invention will be described in detail through exemplary drawings. It should be noted that in adding reference numerals to the components of each drawing, the same components have the same reference numerals as possible even though they are displayed on different drawings. In addition, in describing the embodiments of the present invention, when it is determined that detailed descriptions of related well-known configurations or functions interfere with the understanding of the embodiments of the present invention, detailed descriptions thereof will be omitted. In describing the components of the embodiments of the present invention, terms such as first, second, A, B, (a), and (b) may be used. These terms are only for distinguishing the component from other components, and the nature, order, or order of the component is not limited by the term. In addition, unless defined otherwise, all terms used herein, including technical or scientific terms, have the same meaning as commonly understood by a person skilled in the art to which the present invention pertains. Terms such as those defined in a commonly used dictionary should be interpreted as having meanings consistent with meanings in the context of related technologies, and should not be interpreted as ideal or excessively formal meanings unless explicitly defined in the present application. Does not. Referring to FIG. 1, the wheel bearing assembly 1 includes a wheel hub 2, an inner ring 3 mounted on the outer surface of the wheel hub 2, and an outer ring 4 spaced apart in an outer diameter direction with respect to the inner ring 3 ) And a plurality of rolling elements (5) disposed between the inner ring (3) and the outer ring (4). Each rolling element 5 can be supported by a casing 6. The wheel bearing assembly 1 includes a seal assembly 10 that prevents foreign matter from entering. The seal assembly 10 includes a metal core 11 facing the inner side of the wheel bearing assembly 1, a slinger 12 facing the outer side of the wheel bearing assembly 1, and a metal core 11 It may include a sealing member (13, sealing member) fixed to. The metal core 11 includes an outer cylindrical portion 21 (outer cylinderical portion) fitted to the inner surface of the outer ring 4 and an outer ring portion 22 extending along the inner diameter direction from the outer cylindrical portion 21. It can contain. The outer cylindrical portion 21 may extend along the longitudinal direction of the wheel bearing assembly 1, and the outer ring portion 22 may extend along the radial direction of the wheel bearing assembly 1. The slinger 12 includes an inner cylindrical portion 23 fitted to the outer surface of the inner ring 3, an inner ring portion 24 extending in an outer diameter direction from the inner cylindrical portion 23, An offset portion 25 offset toward the inner side of the wheel bearing assembly 1 with respect to the inner ring portion 24 may be included. The inner cylindrical portion 23 may extend along the longitudinal direction of the wheel bearing assembly 1, and the inner ring portion 24 and the offset portion 25 may extend along the radial direction of the wheel bearing assembly 1. . The sealing member 13 may be made of a resilient material such as rubber (for example, an elastomer such as a rubber). The sealing member 13 may be fixed to the metal core 11 through insert injection or the like. The sealing member 13 may have a plurality of sealing lips (31, 32, 33, sealing lip). The plurality of sealing lips 31, 32, and 33 is a first sealing lip 31 that is pressed against the inner cylindrical portion 23 of the slinger 12, and a second that is pressed against the inner ring portion 24 of the slinger 12. The sealing lip 32 may include a third sealing lip 33 that is pressed against the offset portion 25 of the slinger 12. The metal core 11 is located toward the inside of the wheel bearing assembly 1, the slinger 12 is located toward the outside of the wheel bearing assembly 1, and the sealing member 13 is the metal core 11 and the slinger ( 12). The seal assembly 10 according to the embodiment of the present invention may include a deformation unit 40 configured to allow deformation of the slinger 12 according to a change in speed of the vehicle. The deformation unit 40 may include a first spring 41 and a second spring 42 mounted on the slinger 12. The first spring 41 and the second spring 42 may be disposed between the inner cylindrical portion 23 and the inner ring portion 24 of the slinger 12, and the axis and the second spring of the first spring 41 The axis of 42 may be arranged parallel to each other along the longitudinal direction of the inner ring portion 24. The first spring 41 may be positioned toward the inside of the wheel bearing assembly 1, and the second spring 42 may be positioned toward the outside of the wheel bearing assembly 1. The inner ring portion 24 is provided with an upper connecting portion 24a, and the upper end of the first spring 41 and the upper end of the second spring 42 may be coupled to the upper connecting portion 24a. The inner cylindrical portion 23 is provided with a lower connection portion 23a, and the lower end of the first spring 41 and the lower end of the second spring 42 may be coupled to the lower connection portion 23a. Accordingly, the axis of the first spring 41 and the axis of the second spring 42 may be arranged parallel to each other between the upper connecting portion 24a and the lower connecting portion 23a. The plurality of first springs 41 and the plurality of second springs 42 may be arranged along the circumferential direction between the inner cylindrical portion 23 and the inner ring portion 24. The first spring 41 and the second spring 42 may have different spring stiffness. The spring stiffness (K) is as shown in equation (1) below. ... Expression (1) Here, K is the spring stiffness, G is the lateral elastic modulus, d is the wire diameter of the spring, n is the coil winding number of the spring, and D is the outer diameter of the spring. According to the embodiment of the present invention, the spring stiffness of the first spring 41 can be formed smaller than the spring stiffness of the second spring 42, whereby the external force according to the speed change of the vehicle is applied to the deformed portion 40 When acting, the length change rate of the first spring 41 may be configured to be greater than the length change rate of the second spring 42. According to an example, the first spring 41 may be made of a material having a lower transverse modulus than the second spring 42. For example, the first spring 41 may be SUS-based, brass wire, or the like, and the second spring 42 may be spring steel or the like. According to another example, the wire diameter d1 of the first spring 41 may be thinner than the wire diameter d2 of the second spring 42. According to another example, the outer diameter D1 of the first spring 41 may be greater than the outer diameter D2 of the second spring 42. According to another example, the number of coil windings of the first spring 41 may be greater than the number of coil windings of the second spring 42. The deformation unit 40 may further include first and second dust covers 43 and 44 for preventing foreign matter from entering the first spring 41 and the second spring 42. The first dust cover 43 may be coupled to the inner cylindrical portion 23 and the inner ring portion 24 to cover the first spring 41. The first dust cover 43 may have a pair of first coupling grooves 45 separately formed at the top and bottom thereof, and the slinger 12 may correspond to a pair of first coupling grooves 45 A pair of first coupling protrusions 46 may be provided, and each first coupling groove 45 may be coupled to each first coupling protrusion 46. The outer diameter of the first coupling protrusion 46 may be formed to be slightly larger than the inner diameter of the first coupling groove 45. Accordingly, the first coupling grooves 45 of the first dust cover 43 may be forcibly fitted to the first coupling protrusions 46 of the slinger 12, respectively. The second dust cover 44 may be coupled to the inner cylindrical portion 23 and the inner ring portion 24 to cover the second spring 42. The second dust cover 44 may have a pair of second coupling grooves 47 individually formed at the top and bottom thereof, and the slinger 12 may correspond to a pair of second coupling grooves 47 A pair of second coupling protrusions 48 may be provided, and the outer diameter of the second coupling protrusions 48 may be formed to be slightly larger than the inner diameter of the second coupling grooves 47. Thus, the second coupling grooves 47 of the second dust cover 44 may be forcibly fitted to the second coupling protrusions 48 of the slinger 12, respectively. In the seal assembly 10 according to the present invention, the deformation unit 40 may be deformed by an external force generated along the longitudinal direction of the wheel bearing assembly 1 according to the speed of the vehicle. When the speed of the vehicle is low, the external force hardly occurs along the longitudinal direction of the wheel bearing assembly 1, so the first spring 41 and the second spring 42 of the deforming unit 40 are parallel to each other. 2, the inner cylindrical portion 23 of the slinger 12 becomes flat along the radial direction of the wheel bearing assembly 1, so that the first sealing lip 21 of the sealing member 13 is Pressed on the inner cylindrical portion 23 of the slinger 12, the second sealing lip 22 of the sealing member 13 is pressed on the inner ring portion 24 of the slinger 12, and is made of the sealing member 13 The three-sealing lip 23 can be pressed against the offset 25 of the slinger 12. That is, in a low-speed condition of the vehicle, a plurality of sealing lips 21, 22, and 23 are pressed against the slinger 12 to sufficiently secure sealing performance. When the vehicle speed is high, external force such as centrifugal force occurs along the longitudinal direction of the wheel bearing assembly 1, and the first spring 41 has a relatively lower spring stiffness than the second spring 42, so the first The rate of change of the length of the spring 41 is greater than the rate of change of the length of the second spring 42, and thus the inner ring portion 24 and the offset portion 25 connected to the deforming unit 40 and the deforming unit 40 as shown in FIG. It can be deformed (bended) toward the outside of the wheel bearing assembly (1). As described above, as the inner ring portion 24 and the offset portion 25 of the slinger 12 are deformed toward the outside of the wheel bearing assembly 1, the second sealing lip 22 of the sealing member 13 is the slinger 12 ), and the third sealing lip 23 of the sealing member 13 may be separated from the offset portion 25 of the slinger 12. That is, in the high-speed condition of the vehicle, the frictional force can be relatively reduced because some sealing lips 22 and 23 of the sealing member 13 are separated from the slinger 12 by the deformation of the deforming unit 40. By minimizing drag, etc., it is possible to improve the fuel efficiency of the vehicle. The above description is merely illustrative of the technical idea of the present invention, and those skilled in the art to which the present invention pertains may make various modifications and variations without departing from the essential characteristics of the present invention. Therefore, the embodiments disclosed in the present invention are not intended to limit the technical spirit of the present invention, but to explain, and the scope of the technical spirit of the present invention is not limited by these embodiments. The scope of protection of the present invention should be interpreted by the claims below, and all technical spirits within the equivalent range should be interpreted as being included in the scope of the present invention. 1: Wheel bearing assembly 2: wheel hub 3: inner ring 4: paddle 5: rolling element 10: seal assembly 11: Metal core 12: Slinger 13: sealing member 21: outer cylindrical portion 22: outer ring 23: inner cylindrical portion 24: inner ring 25: offset section 31: first sealing lip 32: second sealing lip 33: third sealing lip 40: deformation unit 41: first spring 42: second spring 43: first dust cover 44: second dust cover [KO KR20200059052A]: 휠 베어링용 시일 조립체{SEAL ASSEMBLY FOR WHEEL BEARING} 본 발명은 휠 베어링용 시일 조립체에 관한 것으로, 보다 상세하게는 차량의 속도에 따라 시일 구조를 가변함으로써 저속에서는 시일 성능을 확보할 수 있고 고속에서는 연비 개선을 도모할 수 있는 휠 베어링용 시일 조립체에 관한 것이다. 차량용 휠 베어링조립체는 차륜을 차량에 회전가능하게 장착하는데 이용된다. 휠 베어링조립체는 휠 허브와, 휠 허브의 외면에 장착되는 내륜과, 내륜의 외측에 배치된 외륜과, 내륜 및 외륜 사이에 개재되는 복수의 롤링요소(rolling element)를 포함한다. 그리고, 휠 베어링조립체는 롤링요소 측으로 이물질이 유입됨을 방지하는 시일조립체를 포함한다. 시일조립체는 내륜 및 외륜 사이에 배치된 환형의 실링플레이트(sealing plate)과, 시일 플레이트에 가압되는 복수의 실링 립(sealing lip)을 가진 시일 부재(sealing member)를 포함한다. 하지만, 시일조립체는 복수의 실링 립이 실링플레이트에 가압됨에 따라 실링 립과 실링플레이트 사이의 마찰력이 증가하고, 이로 인해 차량의 고속 운전조건에서는 시일조립체가 저항으로 작용함으로써 차량의 연비가 저하되는 단점이 있었다. 이 배경기술 부분에 기재된 사항은 발명의 배경에 대한 이해를 증진하기 위하여 작성된 것으로서, 이 기술이 속하는 분야에서 통상의 지식을 가진 자에게 이미 알려진 종래 기술이 아닌 사항을 포함할 수 있다. 본 발명은 상기와 같은 점을 고려하여 안출한 것으로, 차량의 속도에 따라 시일 구조를 가변함으로써 저속에서는 시일 성능을 확보할 수 있고 고속에서는 연비 개선을 도모할 수 있는 휠 베어링용 시일 조립체를 제공하는 데 그 목적이 있다. 상기와 같은 목적을 달성하기 위한 본 발명의 휠 베어링용 시일조립체는, 휠 베어링조립체의 내측을 향해 면하는 메탈코어; 상기 휠 베어링조립체의 외측을 향해 면하는 슬링거; 상기 메탈코어에 고정되고, 상기 슬링거에 가압되는 복수의 실링 립을 가진 실링부재; 및 상기 슬링거에 장착된 제1스프링 및 상기 제2스프링을 포함하고, 차량의 속도에 따라 상기 슬링거의 변형을 허용하도록 구성된 변형유닛;을 포함하고, 상기 제1스프링의 축선 및 상기 제2스프링의 축선은 서로 평행하게 배치될 수 있다. 상기 제1스프링 및 상기 제2스프링은 서로 다른 강성을 가진 재질로 이루어질 수 있다. 상기 제1스프링의 길이변화율 및 상기 제2스프링의 길이변화율이 다르게 설정될 수 있다. 상기 메탈코어는 휠 베어링조립체의 외륜에 끼움결합된 외측 원통부 및 상기 외측 원통부로부터 반경방향을 따라 연장된 외측 링부를 포함할 수 있다. 상기 슬링거는 휠 베어링조립체의 내륜에 끼움결합된 내측 원통부와, 상기 내측 원통부로부터 반경방향을 따라 연장된 내측 링부와, 상기 내측 링부에 대해 상기 휠 베어링조립체의 내측을 향해 오프셋된 오프셋부를 포함할 수 있다. 상기 실링부재는 상기 슬링거의 내측 원통부에 가압되는 제1실링 립과, 상기 슬링거의 내측 링부에 가압되는 제2실링 립과, 상기 슬링거의 오프셋부에 가압되는 제3실링 립을 포함할 수 있다. 상기 제1스프링 및 상기 제2스프링은 상기 내측 원통부 및 상기 내측 링부 사이에 배치되고, 상기 제1스프링 및 상기 제2스프링은 상기 내측 링부의 길이방향을 따라 평행할 수 있다. 상기 제1스프링은 상기 휠 베어링조립체의 내측을 향해 위치하고, 상기 제2스프링은 상기 휠 베어링조립체의 외측을 향해 위치할 수 있다. 상기 제1스프링는 상기 제2스프링 보다 낮은 횡탄성계수를 가진 재질로 이루어질 수 있다. 상기 제1스프링의 선경이 상기 제2스프링의 선경 보다 얇을 수 있다. 상기 제1스프링의 외경이 상기 제2스프링의 외경 보다 클 수 있다. 상기 제1스프링의 코일권수가 상기 제2스프링의 코일권수 보다 많을 수 있다. 상기 변형유닛은 상기 제1스프링 및 제2스프링 측으로 이물질 유입을 방지하기 위한 제1 및 제2 더스트 커버를 더 포함할 수 있다. 본 발명에 의하면, 차량의 속도에 따라 시일 구조를 가변함으로써 저속에서는 시일 성능을 확보할 수 있고 고속에서는 연비 개선을 도모할 수 있는 장점이 있다. 도 1은 본 발명의 실시예에 따른 휠 베어링을 도시한 단면도이다. 도 2는 본 발명의 실시예에 따른 휠 베어링용 시일 조립체를 도시한 단면도로서, 저속운전 조건에서 변형유닛이 변형되지 않은 상태를 나타낸다. 도 3은 본 발명의 실시예에 따른 휠 베어링용 시일 조립체의 변형유닛을 구체적으로 도시한 도면이다. 도 4는 도 3의 화살표 A 부분을 확대하여 도시한 도면이다. 도 5는 본 발명의 실시예에 따른 휠 베어링용 시일 조립체를 도시한 단면도로서, 고속운전 조건에서 변형유닛이 변형된 상태를 나타낸다. 이하, 본 발명의 일부 실시예들을 예시적인 도면을 통해 상세하게 설명한다. 각 도면의 구성요소들에 참조부호를 부가함에 있어서, 동일한 구성요소들에 대해서는 비록 다른 도면상에 표시되더라도 가능한 한 동일한 부호를 가지도록 하고 있음에 유의해야 한다. 또한, 본 발명의 실시예를 설명함에 있어, 관련된 공지 구성 또는 기능에 대한 구체적인 설명이 본 발명의 실시예에 대한 이해를 방해한다고 판단되는 경우에는 그 상세한 설명은 생략한다. 본 발명의 실시예의 구성 요소를 설명하는 데 있어서, 제 1, 제 2, A, B, (a), (b) 등의 용어를 사용할 수 있다. 이러한 용어는 그 구성 요소를 다른 구성 요소와 구별하기 위한 것일 뿐, 그 용어에 의해 해당 구성 요소의 본질이나 차례 또는 순서 등이 한정되지 않는다. 또한, 다르게 정의되지 않는 한, 기술적이거나 과학적인 용어를 포함해서 여기서 사용되는 모든 용어들은 본 발명이 속하는 기술 분야에서 통상의 지식을 가진 자에 의해 일반적으로 이해되는 것과 동일한 의미를 가진다. 일반적으로 사용되는 사전에 정의되어 있는 것과 같은 용어들은 관련 기술의 문맥상 가지는 의미와 일치하는 의미를 가진 것으로 해석되어야 하며, 본 출원에서 명백하게 정의하지 않는 한, 이상적이거나 과도하게 형식적인 의미로 해석되지 않는다. 도 1을 참조하면, 휠 베어링조립체(1)은 휠 허브(2)와,휠 허브(2)의 외면에 장착되는 내륜(3)과, 내륜(3)에 대해 외경방향으로 이격된 외륜(4)과, 내륜(3) 및 외륜(4) 사이에 배치되는 복수의 롤링요소(5, rolling element)를 포함한다. 각 롤링요소(5)는 케이징(6)에 의해 지지될 수 있다. 휠 베어링조립체(1)는 이물질이 유입됨을 방지하는 시일조립체(10)를 포함한다. 시일조립체(10)는 휠 베어링조립체(1)의 내측을 향해 면하는 메탈코어(11, metal core)와, 휠 베어링조립체(1)의 외측을 향해 면하는 슬링거(12)와, 메탈코어(11)에 고정된 실링부재(13, sealing member)를 포함할 수 있다. 메탈코어(11)는 외륜(4)의 내면에 끼움결합된 외측 원통부(21, outer cylinderical portion) 및 외측 원통부(21)로부터 내경방향을 따라 연장된 외측 링부(22, outer ring portion)을 포함할 수 있다. 외측 원통부(21)는 휠 베어링조립체(1)의 길이방향을 따라 연장될 수 있고, 외측 링부(22)는 휠 베어링조립체(1)의 반경방향을 따라 연장될 수 있다. 슬링거(12)는 내륜(3)의 외면에 끼움결합된 내측 원통부(23, inner cylinderical portion)와, 내측 원통부(23)로부터 외경방향으로 연장된 내측 링부(24, inner ring portion)와, 내측 링부(24)에 대해 휠 베어링조립체(1)의 내측을 향해 오프셋된 오프셋부(25)를 포함할 수 있다. 내측 원통부(23)는 휠 베어링조립체(1)의 길이방향을 따라 연장될 수 있고, 내측 링부(24) 및 오프셋부(25)는 휠 베어링조립체(1)의 반경방향을 따라 연장될 수 있다. 실링부재(13)는 러버 등과 같은 탄성물질(resilient material, for example, an elastomer such as a rubber)로 이루어질 수 있다. 실링부재(13)는 인서트 사출 등을 통해 메탈코어(11)에 고정될 수도 있다. 실링부재(13)는 복수의 실링 립(31, 32, 33, sealing lip)을 가질 수 있다. 복수의 실링 립(31, 32, 33)은 슬링거(12)의 내측 원통부(23)에 가압되는 제1실링 립(31)과, 슬링거(12)의 내측 링부(24)에 가압되는 제2실링 립(32)과, 슬링거(12)의 오프셋부(25)에 가압되는 제3실링 립(33)을 포함할 수 있다. 메탈코어(11)는 휠 베어링조립체(1)의 내측을 향해 위치하고, 슬링거(12)는 휠 베어링조립체(1)의 외측을 향해 위치하며, 실링부재(13)가 메탈코어(11) 및 슬링거(12) 사이에 위치한다. 본 발명의 실시예에 따른 시일조립체(10)는 차량의 속도 변화에 따라 슬링거(12)의 변형을 허용하도록 구성된 변형유닛(40)을 포함할 수 있다. 변형유닛(40)은 슬링거(12)에 장착된 제1스프링(41) 및 제2스프링(42)을 포함할 수 있다. 제1스프링(41) 및 제2스프링(42)은 슬링거(12)의 내측 원통부(23) 및 내측 링부(24) 사이에 배치될 수 있고, 제1스프링(41)의 축선 및 제2스프링(42)의 축선은 내측 링부(24)의 길이방향을 따라 서로 평행하게 배치될 수 있다. 제1스프링(41)은 휠 베어링조립체(1)의 내측을 향해 위치하고, 제2스프링(42)은 휠 베어링조립체(1)의 외측을 향해 위치할 수 있다. 내측 링부(24)에는 상측 연결부(24a)가 마련되고, 제1스프링(41)의 상단 및 제2스프링(42)의 상단이 상측 연결부(24a)에 결합될 수 있다. 내측 원통부(23)에는 하측 연결부(23a)가 마련되고, 제1스프링(41)의 하단 및 제2스프링(42)의 하단이 하측 연결부(23a)에 결합될 수 있다. 이에 제1스프링(41)의 축선 및 제2스프링(42)의 축선은 상측 연결부(24a) 및 하측 연결부(23a) 사이에 서로 평행하게 배열될 수 있다. 복수의 제1스프링(41) 및 복수의 제2스프링(42)이 내측 원통부(23) 및 내측 링부(24) 사이에서 원주방향을 따라 배열될 수 있다. 제1스프링(41) 및 제2스프링(42)은 서로 다른 스프링강성을 가질 수 있다. 스프링강성(K)을 아래의 식(1)과 같다. ...식(1) 여기서, K는 스프링강성이고, G는 횡탄성계수이며, d는 스프링의 선경이며, n은 스프링의 코일권수이며, D는 스프링의 외경이다. 본 발명의 실시예에 따르면, 제1스프링(41)의 스프링강성이 제2스프링(42)의 스프링강성 보다 작게 형성될 수 있고, 이에 의해 차량의 속도변화에 따른 외력이 변형부(40)에 작용할 때 제1스프링(41)의 길이변화율이 제2스프링(42)의 길이변화율 보다 크도록 구성될 수 있다. 일 예에 따르면, 제1스프링(41)는 제2스프링(42) 보다 낮은 횡탄성계수를 가진 재질로 이루어질 수 있다. 예컨대, 제1스프링(41)은 SUS 계열, 황동선 등일 수 있고, 제2스프링(42)은 스프링강재 등일 수 있다. 다른 예에 따르면, 제1스프링(41)의 선경(d1)이 제2스프링(42)의 선경(d2) 보다 얇을 수 있다. 다른 예에 따르면, 제1스프링(41)의 외경(D1)이 제2스프링(42)의 외경(D2) 보다 클 수 있다. 또 다른 예에 따르면, 제1스프링(41)의 코일권수가 제2스프링(42)의 코일권수 보다 많을 수 있다. 변형유닛(40)은 제1스프링(41) 및 제2스프링(42) 측으로 이물질 유입을 방지하기 위한 제1 및 제2 더스트 커버(43, 44)를 더 포함할 수 있다. 제1더스트 커버(43)는 제1스프링(41)을 커버하도록 내측 원통부(23) 및 내측 링부(24)에 결합될 수 있다. 제1더스트 커버(43)는 그 상단 및 하단에 개별적으로 형성된 한 쌍의 제1결합홈(45)을 가질 수 있고, 슬링거(12)은 한 쌍의 제1결합홈(45)에 대응하는 한 쌍의 제1결합돌기(46)를 가질 수 있으며, 각 제1결합홈(45)이 각 제1결합돌기(46)에 결합될 수 있다. 제1결합돌기(46)의 외경이 제1결합홈(45)의 내경 보다 미세하게 크게 형성될 수 있다. 이에, 제1더스트 커버(43)의 제1결합홈(45)들이 슬링거(12)의 제1결합돌기(46)들에 각각 억지끼움결합될 수 있다. 제2더스트 커버(44)는 제2스프링(42)을 커버하도록 내측 원통부(23) 및 내측 링부(24)에 결합될 수 있다. 제2더스트 커버(44)는 그 상단 및 하단에 개별적으로 형성된 한 쌍의 제2결합홈(47)을 가질 수 있고, 슬링거(12)는 한 쌍의 제2결합홈(47)에 대응하는 한 쌍의 제2결합돌기(48)를 가질 수 있으며, 제2결합돌기(48)의 외경이 제2결합홈(47)의 내경 보다 미세하게 크게 형성될 수 있다. 이에, 제2더스트 커버(44)의 제2결합홈(47)들이 슬링거(12)의 제2결합돌기(48)들에 각각 억지끼움결합될 수 있다. 본 발명에 의한 시일조립체(10)는 차량의 속도에 따라 휠 베어링조립체(1)의 길이방향을 따라 생성된 외력에 의해 변형유닛(40)이 변형될 수 있다. 차량의 속도가 저속인 경우에는 외력이 휠 베어링조립체(1)의 길이방향을 따라 거의 발생하지 않으므로, 변형유닛(40)의 제1스프링(41) 및 제2스프링(42)은 서로 평행한 상태를 유지할 수 있고, 이에 도 2와 같이 슬링거(12)의 내측 원통부(23)는 휠 베어링조립체(1)의 반경방향을 따라 평탄해지므로 실링부재(13)의 제1실링 립(21)는 슬링거(12)의 내측 원통부(23)에 가압되고, 실링부재(13)의 제2실링 립(22)은 슬링거(12)의 내측 링부(24)에 가압되며, 실링부재(13)의 제3실링 립(23)은 슬링거(12)의 오프셋(25)에 가압될 수 있다. 즉, 차량의 저속 조건에서는 복수의 실링 립(21, 22, 23)이 슬링거(12)에 가압됨으로써 실링성능을 충분히 확보할 수 있다. 차량의 속도가 고속인 경우에는 원심력 등과 같이 외력이 휠 베어링조립체(1)의 길이방향을 따라 발생하고, 제1스프링(41)이 제2스프링(42) 보다 상대적으로 스프링강성이 낮으므로 제1스프링(41)의 길이변화율이 제2스프링(42)의 길이변화율 보다 커지고, 이에 도 5와 같이 변형유닛(40) 및 변형유닛(40)에 연결된 내측 링부(24) 및 오프셋부(25)가 휠 베어링조립체(1)의 외측을 향해 변형(벤딩)될 수 있다. 이와 같이, 슬링거(12)의 내측 링부(24) 및 오프셋부(25)가 휠 베어링조립체(1)의 외측을 향해 변형됨에 따라 실링부재(13)의 제2실링 립(22)은 슬링거(12)의 내측 링부(24)로부터 이격되고, 실링부재(13)의 제3실링 립(23)은 슬링거(12)의 오프셋부(25)로부터 이격될 수 있다. 즉, 차량의 고속 조건에서는 변형유닛(40)의 변형에 의해 실링부재(13)의 일부 실링 립(22, 23)이 슬링거(12)로부터 이격됨으로써 그 마찰력을 상대적으로 줄일 수 있으므로 차량의 주행 시에 드래그 등의 최소화를 통해 차량의 연비를 개선할 수 있다. 이상의 설명은 본 발명의 기술 사상을 예시적으로 설명한 것에 불과한 것으로서, 본 발명이 속하는 기술 분야에서 통상의 지식을 가진 자라면 본 발명의 본질적인 특성에서 벗어나지 않는 범위에서 다양한 수정 및 변형이 가능할 것이다. 따라서, 본 발명에 개시된 실시예들은 본 발명의 기술 사상을 한정하기 위한 것이 아니라 설명하기 위한 것이고, 이러한 실시예에 의하여 본 발명의 기술 사상의 범위가 한정되는 것은 아니다. 본 발명의 보호 범위는 아래의 청구범위에 의하여 해석되어야 하며, 그와 동등한 범위 내에 있는 모든 기술 사상은 본 발명의 권리범위에 포함되는 것으로 해석되어야 할 것이다. 1: 휠 베어링조립체 2: 휠 허브 3: 내륜 4: 외륜 5: 롤링요소 10: 시일조립체 11: 메탈코어 12: 슬링거 13: 실링부재 21: 외측 원통부 22: 외측 링부 23: 내측 원통부 24: 내측 링부 25: 오프셋부 31: 제1실링 립 32: 제2실링 립 33: 제3실링 립 40: 변형유닛 41: 제1스프링 42: 제2스프링 43: 제1더스트커버 44: 제2더스트커버
[KO KR102139697B1]: 등속조인트용 연결장치 [EN KR102139697B1]: CONNECTING DEVICE FOR CONSTANT VELOCITY JOINT | [KO KR102139697B1]: 등속조인트용 연결장치에 대한 발명이 개시된다. 본 발명의 등속조인트용 연결장치는: 변속기의 동력을 전달받아 회전하는 이너샤프트와, 이너샤프트의 단부가 삽입되는 홈부를 구비하는 트라이포드 하우징과, 이너샤프트와 트라이포드 하우징 사이의 회전동력 전달과 슬라이드 이동을 안내하는 제1이동안내부와, 트라이포드 하우징의 외측을 감싸는 링 형상의 외측링부재와, 트라이포드 하우징과 외측링부재의 사이에 설치되는 복수의 볼부재 및 외측링부재의 외측을 감싸는 형상으로 설치되며 이동이 구속되는 브라켓부재를 포함하는 것을 특징으로 한다. [EN KR102139697B1]: Disclosed is a connection device for a constant velocity joint. The connecting device for a constant velocity joint of the present invention includes: an inner shaft that rotates by receiving power from a transmission, a tripod housing having a groove into which an end of the inner shaft is inserted, and a rotational power transmission between the inner shaft and the tripod housing A first inner portion guiding the slide movement, a ring-shaped outer ring member surrounding the outer side of the tripod housing, and a plurality of ball members installed between the tripod housing and the outer ring member, and the outer side of the outer ring member. It is installed in a surrounding shape and characterized in that it comprises a bracket member to which movement is restricted. | KR20200047022A | 2020-07-30 2020-05-07 | KR20180128974A | 2018-10-26 2018-10-26 | KR20180128974A, 2018-10-26 KR20180128974A, 2018-10-26 | KR102139697B1: 2020-07-30 | 현대위아 주식회사 HYUNDAI WIA CORP | LEE SANG WON | F16D3/221: I B60B35/18: I F16D3/24: I | B60B35/18: I F16D3/221: I F16D3/24: I | JPH08230505A KR20040025962A US2008238184A1 KR19980042112U |  | [KO KR102139697B1]: 변속기의 동력을 전달받아 회전하는 이너샤프트; 상기 이너샤프트의 단부가 삽입되는 홈부를 구비하는 트라이포드 하우징; 상기 이너샤프트와 상기 트라이포드 하우징 사이의 회전동력 전달과 슬라이드 이동을 안내하는 제1이동안내부; 상기 트라이포드 하우징의 외측을 감싸는 링 형상의 외측링부재; 상기 트라이포드 하우징과 상기 외측링부재의 사이에 설치되는 복수의 볼부재; 및 상기 외측링부재의 외측을 감싸는 형상으로 설치되며, 이동이 구속되는 브라켓부재;를 포함하고, 상기 트라이포드 하우징은, 트라이포드 조인트와 결합되기 위해 일측이 개구된 몸체부; 상기 몸체부에서 연장되며 상기 이너샤프트가 삽입되기 위한 구멍이 구비되는 연장몸체; 및 상기 외측링부재와 마주하는 상기 연장몸체의 외측에 링 형상으로 고정되며, 상기 볼부재의 이동을 안내하는 홈부를 구비하는 내측링부재;를 포함하고, 제1이동안내부는, 상기 이너샤프트의 외측에 원주 방향을 따라 복수의 홈부를 형성하는 제1안내홈부; 상기 제1안내홈부와 마주하는 상기 연장몸체의 내측에 복수의 홈부를 형성하는 제1가이드홈부; 및 마주하는 상기 제1안내홈부와 상기 제1가이드홈부에 양측이 삽입되어 상기 이너샤프트와 상기 연장몸체를 연결하는 제1볼부재;를 포함하는 것을 특징으로 하는 등속조인트용 연결장치. 제 1 항에 있어서, 상기 브라켓부재와 마주하는 상기 외측링부재의 슬라이드 이동을 안내하는 제2이동안내부;를 더 포함하는 것을 특징으로 하는 등속조인트용 연결장치. 삭제 삭제 제 2 항에 있어서, 상기 제2이동안내부는, 상기 외측링부재의 외측에 원주 방향을 따라 복수의 홈부를 형성하는 제2안내홈부; 상기 제2안내홈부와 마주하는 상기 브라켓부재의 내측에 복수의 홈부를 형성하는 제2가이드홈부; 및 마주하는 상기 제2안내홈부와 상기 제2가이드홈부에 양측이 삽입되어 상기 외측링부재의 슬라이드 이동을 안내하는 제2볼부재;를 포함하는 것을 특징으로 하는 등속조인트용 연결장치. [EN KR102139697B1]: An inner shaft that rotates by receiving power from a transmission; A tripod housing having a groove into which an end of the inner shaft is inserted; A first inner part for guiding the rotational power transmission and slide movement between the inner shaft and the tripod housing; A ring-shaped outer ring member surrounding the outside of the tripod housing; A plurality of ball members installed between the tripod housing and the outer ring member; And a bracket member installed in a shape surrounding the outer side of the outer ring member and restrained in movement, wherein the tripod housing includes: a body portion having one side open to be coupled to the tripod joint; An extension body extending from the body portion and having a hole through which the inner shaft is inserted; And an inner ring member fixed in a ring shape on the outside of the extension body facing the outer ring member and having a groove for guiding the movement of the ball member, wherein the first inner portion of the inner shaft is formed. A first guide groove forming a plurality of grooves along the circumferential direction on the outside; A first guide groove part forming a plurality of grooves on the inside of the extension body facing the first guide groove part; And a first ball member having both sides inserted into the facing first guide groove and the first guide groove to connect the inner shaft and the extension body. The connection device of claim 1, further comprising: a second inner portion guiding the slide movement of the outer ring member facing the bracket member. delete delete The apparatus of claim 2, wherein the second inner portion comprises: a second guide groove forming a plurality of grooves in a circumferential direction outside the outer ring member; A second guide groove part forming a plurality of grooves inside the bracket member facing the second guide groove part; And a second ball member inserted at both sides of the second guide groove portion and the second guide groove portion facing each other to guide the slide movement of the outer ring member. | [KO KR102139697B1]: 등속조인트용 연결장치{CONNECTING DEVICE FOR CONSTANT VELOCITY JOINT} 본 발명은 등속조인트용 연결장치에 관한 것으로, 보다 상세하게는 부품수를 줄이고 동력 전달이 안정적으로 이루어질 수 있는 등속조인트용 연결장치에 관한 것이다. 일반적으로 차량은 엔진에서 동력을 발생시킨다. 엔진에서 발생되는 동력은 변속기를 거쳐 이너샤프트로 전달된다. 회전동력은 이너샤프트를 통해 등속조인트의 일측에 전달되며, 등속조인트의 타측은 차륜에 연결된다. 등속조인트는 이너샤프트와 변속기에서 전달되는 동력을 차륜에 제공한다. 등속조인트는 구동축과 피동축의 교차각이 큰 경우에도 등속으로 원활하게 동력을 전달할 수 있기 때문에 독립 현가방식의 전륜 구동차의 액슬축에 주로 사용되며, 샤프트를 중심으로 변속기측은 트라이포드 조인트로 이루어지고, 샤프트를 중심으로 휠측은 볼타입 조인트로 이루어진다. 종래에는 이너샤프트가 등속조인트의 트라이포드 하우징에 연결되며, 이너샤프트의 외측에 베어링이 설치되고, 베어링의 외측에 브라켓이 설치되는 구성으로 부품수가 증가되어 조립 공정이 복잡해지며 조립 시간이 증가하는 문제점이 있다. 또한 이너샤프트와 트라이포드 하우징이 축 방향으로 고정되며, 베어링과 브라켓이 축방향으로 고정되므로 동력전달이 안정적으로 이루어지지 못하는 문제점이 있다. 따라서 이를 개선할 필요성이 요청된다. 본 발명의 배경기술은 대한민국 공개특허공보 제2014-0025831호(2014. 03. 05 공개, 발명의 명칭: 그리스 누유 방지용 등속조인트)에 개시되어 있다. 본 발명은 상기와 같은 문제점을 개선하기 위해 창출된 것으로, 본 발명의 목적은 부품수를 줄이고 동력 전달이 안정적으로 이루어질 수 있는 등속조인트용 연결장치를 제공하는 것이다. 본 발명에 따른 등속조인트용 연결장치는: 변속기의 동력을 전달받아 회전하는 이너샤프트와, 이너샤프트의 단부가 삽입되는 홈부를 구비하는 트라이포드 하우징과, 이너샤프트와 트라이포드 하우징 사이의 회전동력 전달과 슬라이드 이동을 안내하는 제1이동안내부와, 트라이포드 하우징의 외측을 감싸는 링 형상의 외측링부재와, 트라이포드 하우징과 외측링부재의 사이에 설치되는 복수의 볼부재 및 외측링부재의 외측을 감싸는 형상으로 설치되며 이동이 구속되는 브라켓부재를 포함하는 것을 특징으로 한다. 또한 브라켓부재와 마주하는 외측링부재의 슬라이드 이동을 안내하는 제2이동안내부를 더 포함하는 것을 특징으로 한다. 또한 트라이포드 하우징은, 트라이포드 조인트와 결합되기 위해 일측이 개구된 몸체부와, 몸체부에서 연장되며 이너샤프트가 삽입되기 위한 구멍이 구비되는 연장몸체 및 외측링부재와 마주하는 연장몸체의 외측에 링 형상으로 고정되며 볼부재의 이동을 안내하는 홈부를 구비하는 내측링부재를 포함하는 것을 특징으로 한다. 또한 제1이동안내부는, 이너샤프트의 외측에 원주 방향을 따라 복수의 홈부를 형성하는 제1안내홈부와, 제1안내홈부와 마주하는 연장몸체의 내측에 복수의 홈부를 형성하는 제1가이드홈부 및 마주하는 제1안내홈부와 제1가이드홈부에 양측이 삽입되어 이너샤프트와 연장몸체를 연결하는 제1볼부재를 포함하는 것을 특징으로 한다. 또한 제2이동안내부는, 외측링부재의 외측에 원주 방향을 따라 복수의 홈부를 형성하는 제2안내홈부와, 제2안내홈부와 마주하는 브라켓부재의 내측에 복수의 홈부를 형성하는 제2가이드홈부 및 마주하는 제2안내홈부와 제2가이드홈부에 양측이 삽입되어 외측링부재의 슬라이드 이동을 안내하는 제2볼부재를 포함하는 것을 특징으로 한다. 본 발명에 따른 등속조인트용 연결장치는, 연장몸체와 내측링부재가 일체로 형성되므로 부품수가 감소되어 생산비를 절감할 수 있다. 또한 본 발명에 따르면 이너샤프트와 트라이포드 하우징이 슬라이드 이동이 가능하게 결합되며, 외측링부재와 브라켓부재가 슬라이드 이동이 가능하게 결합되므로 동력 전달이 안정적으로 이루어질 수 있다. 도 1은 본 발명의 일 실시예에 따른 등속조인트용 연결장치에 등속조인트가 설치된 상태를 도시한 정면도이다. 도 2는 본 발명의 일 실시예에 따른 등속조인트용 연결장치를 도시한 정면도이다. 도 3은 본 발명의 일 실시예에 따른 등속조인트용 연결장치를 도시한 분해 사시도이다. 도 4는 본 발명의 일 실시예에 따른 트라이포드 하우징과 이너샤프트의 연결관계를 도시한 사시도이다. 도 5는 본 발명의 일 실시예에 따른 브라켓부재와 외측링부재의 연결관계를 도시한 사시도이다. 도 6은 본 발명의 일 실시예에 따른 등속조인트용 연결장치의 부분 절개 사시도이다. 도 7은 본 발명의 일 실시예에 따른 등속조인트용 연결장치의 단면도이다. 이하 첨부된 도면들을 참조하여 본 발명의 일 실시예에 따른 등속조인트용 연결장치를 설명한다. 이 과정에서 도면에 도시된 선들의 두께나 구성요소의 크기 등은 설명의 명료성과 편의상 과장되게 도시되어 있을 수 있다. 또한 후술되는 용어들은 본 발명에서의 기능을 고려하여 정의된 용어들로서, 이는 사용자, 운용자의 의도 또는 관례에 따라 달라질 수 있다. 그러므로 이러한 용어들에 대한 정의는 본 명세서 전반에 걸친 내용을 토대로 내려져야 할 것이다. 도 1은 본 발명의 일 실시예에 따른 등속조인트용 연결장치에 등속조인트가 설치된 상태를 도시한 정면도이며, 도 2는 본 발명의 일 실시예에 따른 등속조인트용 연결장치를 도시한 정면도이며, 도 3은 본 발명의 일 실시예에 따른 등속조인트용 연결장치를 도시한 분해 사시도이며, 도 4는 본 발명의 일 실시예에 따른 트라이포드 하우징과 이너샤프트의 연결관계를 도시한 사시도이며, 도 5는 본 발명의 일 실시예에 따른 브라켓부재와 외측링부재의 연결관계를 도시한 사시도이며, 도 6은 본 발명의 일 실시예에 따른 등속조인트용 연결장치의 부분 절개 사시도이며, 도 7은 본 발명의 일 실시예에 따른 등속조인트용 연결장치의 단면도이다. 도 1 내지 도 7에 도시된 바와 같이, 본 발명의 일 실시예에 따른 등속조인트용 연결장치(1)는, 변속기의 동력을 전달받아 회전하는 이너샤프트(20)와, 이너샤프트(20)의 단부가 삽입되는 홈부를 구비하는 트라이포드 하우징(30)과, 이너샤프트(20)와 트라이포드 하우징(30) 사이의 회전동력 전달과 슬라이드 이동을 안내하는 제1이동안내부(40)와, 트라이포드 하우징(30)의 외측을 감싸는 링 형상의 외측링부재(60)와, 트라이포드 하우징(30)과 외측링부재(60)의 사이에 설치되는 복수의 볼부재(70) 및 외측링부재(60)의 외측을 감싸는 형상으로 설치되며 이동이 구속되는 브라켓부재(80)를 포함하는 것을 특징으로 한다. 등속조인트(10)는 지면과 차체의 변위 흡수 및 전륜의 조향을 가능케 하며 엔진에서 발생한 구동력을 변속기에서 차륜까지 일정한 속도와 높은 효율로 전달하는 기술사상 안에서 다양한 변형이 가능하다. 일 실시예에 따른 등속조인트(10)는 드라이브샤프트(12)와 부트(14)와 볼조인트(16)와 트라이포드 조인트(도시생략)를 포함한다. 드라이브샤프트(12)의 양측에 볼조인트(16)와 트라이포드 조인트가 각각 연결되며, 각 연결부위에는 부트(14)가 설치되어 외부 이물질의 유입을 차단한다. 등속조인트(10)의 왼쪽과 오른쪽의 길이가 상이하므로 강성과 장착 각도에 차이가 발생하며, 이러한 현상 때문에 생길 수 있는 차량 쏠림 현상을 개선하기 위해 등속조인트용 연결장치(1)가 설치된다. 이너샤프트(20)는 변속기의 동력을 전달받아 회전하는 기술사상 안에서 다양한 형상으로 이루어질 수 있다. 변속기의 동력은 이너샤프트(20)로 전달되며, 이너샤프트(20)의 단부는 등속조인트(10)와 연결되는 트라이포드 하우징(30)에 연결된다. 트라이포드 하우징(30)은 이너샤프트(20)의 단부가 삽입되는 홈부를 구비하는 기술사상 안에서 다양한 형상으로 변형이 가능하다. 일 실시예에 따른 트라이포드 하우징(30)은 몸체부(34)와 연장몸체(36)와 내측링부재(38)를 포함한다. 몸체부(34)는 트라이포드 조인트와 결합되기 위해 일측(도 3기준 우측)이 개구된 원통 형상이다. 연장몸체(36)는 몸체부(34)의 타측(도 3기준 좌측)에서 연장되며, 이너샤프트(20)가 삽입되기 위한 구멍이 구비된다. 내측링부재(38)는 외측링부재(60)와 마주하는 연장몸체(36)의 외측에 링 형상으로 고정되며, 볼부재(70)의 이동을 안내하는 홈부를 구비한다. 연장몸체(36)의 외경은 몸체부(34)의 외경보다 작게 형성되며, 연장몸체(36)의 외측에 내측링부재(38)가 일체로 형성된다. 내측링부재(38)의 외측 둘레를 따라 볼부재(70)가 이동되기 위한 홈부가 구비된다. 제1이동안내부(40)는, 이너샤프트(20)와 트라이포드 하우징(30) 사이의 회전동력 전달과 슬라이드 이동을 안내하는 기술사상 안에서 다양한 변형이 가능하다. 일 실시예에 따른 제1이동안내부(40)는, 제1안내홈부(42)와 제1가이드홈부(44)와 제1볼부재(46)를 포함한다. 제1안내홈부(42)는 이너샤프트(20)의 외측에 원주 방향을 따라 복수의 홈부를 형성한다. 연장몸체(36)의 내측으로 삽입되는 이너샤프트(20)의 외측에 이너샤프트(20)의 길이방향(도 3기준 좌우방향)으로 연장된 홈부인 제1안내홈부(42)가 구비된다. 제1안내홈부(42)는 이너샤프트(20)의 원주방향을 따라 복수로 설치되며, 설정된 간격으로 이격된다. 제1가이드홈부(44)는 제1안내홈부(42)와 마주하는 연장몸체(36)의 내측에 복수의 홈부를 형성한다. 제1가이드홈부(44)는 연장몸체(36)의 내측면에 원주 방향을 따라 복수로 설치되며, 설정된 간격으로 이격된다. 구 형상의 제1볼부재(46)는 마주하는 제1안내홈부(42)와 제1가이드홈부(44)에 양측이 삽입되어 이너샤프트(20)와 연장몸체(36)를 연결한다. 제1이동안내부(40)는 볼 스프라인 방식으로 동력전달을 안내하므로, 이너샤프트(20)와 트라이포드 하우징(30) 사이의 회전 동력전달이 이루어지며, 이너샤프트(20)의 길이방향으로 이너샤프트(20)나 트라이포드 하우징(30)이 슬라이드 이동될 수 있다. 제1볼부재(46)가 제1안내홈부(42)와 제1가이드홈부(44)에 삽입되므로, 제1볼부재(46)를 매개체로 회전운동과 슬라이드 이동이 안내된다. 또한 트라이포드 하우징(30)의 연장몸체(36)와 내측링부재(38)가 일체로 형성되므로 동력 전달 효율을 극대화 시킬 수 있다. 제2이동안내부(50)는 브라켓부재(80)와 마주하는 외측링부재(60)의 슬라이드 이동을 안내하는 기술사상 안에서 다양한 변형이 가능하다. 일 실시예에 따른 제2이동안내부(50)는, 제2안내홈부(52)와 제2가이드홈부(54)와 제2볼부재(56)를 포함한다. 제2안내홈부(52)는 외측링부재(60)의 외측에 원주 방향을 따라 복수의 홈부를 형성한다. 브라켓부재(80)의 내측으로 삽입되는 외측링부재(60)의 외측에 길이방향으로 연장된 홈부인 제2안내홈부(52)가 구비된다. 제2안내홈부(52)는 외측링부재(60)의 원주방향을 따라 복수로 설치되며, 설정된 간격으로 이격된다. 제2가이드홈부(54)는 제2안내홈부(52)와 마주하는 브라켓부재(80)의 내측에 복수의 홈부를 형성한다. 제2가이드홈부(54)는 브라켓부재(80)의 내측면에 원주 방향을 따라 복수로 설치되며, 설정된 간격으로 이격된다. 구 형상의 제2볼부재(56)는 마주하는 제2안내홈부(52)와 제2가이드홈부(54)에 양측이 삽입되어 외측링부재(60)의 슬라이드 이동을 안내한다. 제2볼부재(56)가 제2안내홈부(52)와 제2가이드홈부(54)에 삽입되므로, 제2볼부재(56)를 매개체로 슬라이드 이동이 안내된다. 외측링부재(60)는 트라이포드 하우징(30)의 외측을 감싸는 링 형상의 부재이다. 복수의 볼부재(70)는 트라이포드 하우징(30)의 내측링부재(38)와 외측링부재(60)의 사이에 설치된다. 브라켓부재(80)는 외측링부재(60)의 외측을 감싸는 형상으로 설치되며, 엔진 등에 고정되어 이동이 구속된다. 이하에서는 첨부된 도면들을 참조하여 본 발명의 일 실시예에 따른 등속조인트용 연결장치(1)의 작동상태를 상세히 설명한다. 엔진의 동력은 변속기로 전달되며, 변속기에 연결된 이너샤프트(20)를 회전시킨다. 제1이동안내부(40)에 의해 이너샤프트(20)와 트라이포드 하우징(30)은 스프라인 연결되므로, 이너샤프트(20)와 함께 트라이포드 하우징(30)이 회전된다. 트라이포드 하우징(30)의 회전으로 등속조인트(10)가 회전되며 차륜으로 회전동력을 전달한다. 한편 이너샤프트(20)와 트라이포드 하우징(30)의 연장몸체(36)가 스플라인 결합되므로 이너샤프트(20)의 길이방향으로 트라이포드 하우징(30)이나 이너샤프트(20)가 설정된 길이 이내에서 이동이 가능하다. 또한 제2이동안내부(50)에 의해 외측링부재(60)와 브라켓부재(80)가 스플라인 연결되므로, 외측링부재(60)가 좌우 길이방향으로 이동이 가능하다. 상술한 바와 같이, 본 발명에 따르면 연장몸체(36)와 내측링부재(38)가 일체로 형성되므로 부품수가 감소되어 생산비를 절감할 수 있다. 또한 이너샤프트(20)와 트라이포드 하우징(30)이 슬라이드 이동이 가능하게 결합되며, 외측링부재(60)와 브라켓부재(80)가 슬라이드 이동이 가능하게 결합되므로 동력 전달이 안정적으로 이루어져서 동력 전달 효율이 증대되며, 축력 및 백래쉬 개선 효과도 있다. 본 발명은 도면에 도시된 실시예를 참고로 하여 설명되었으나 이는 예시적인 것에 불과하며, 당해 기술이 속하는 분야에서 통상의 지식을 가진 자라면 이로부터 다양한 변형 및 균등한 타 실시예가 가능하다는 점을 이해할 것이다. 따라서 본 발명의 진정한 기술적 보호범위는 아래의 특허청구범위에 의해서 정하여져야 할 것이다. 1: 등속조인트용 연결장치 10: 등속조인트 12: 드라이브샤프트 14: 부트 16: 볼조인트 20: 이너샤프트 30: 트라이포드 하우징 34: 몸체부 36: 연장몸체 38: 내측링부재 40: 제1이동안내부 42: 제1안내홈부 44: 제1가이드홈부 46: 제1볼부재 50: 제2이동안내부 52: 제2안내홈부 54: 제2가이드홈부 56: 제2볼부재 60: 외측링부재 70: 볼부재 80: 브라켓부재 [EN KR102139697B1]: Connection device for constant velocity joint {CONNECTING DEVICE FOR CONSTANT VELOCITY JOINT} The present invention relates to a connection device for a constant-velocity joint, and more particularly, to a connection device for a constant-velocity joint capable of reducing the number of parts and stably transmitting power. In general, vehicles generate power from the engine. The power generated by the engine is transmitted to the inner shaft through the transmission. The rotational power is transmitted to one side of the constant velocity joint through the inner shaft, and the other side of the constant velocity joint is connected to the wheel. The constant velocity joint uses the power transmitted from the inner shaft and transmission. Provided to the wheel. The constant velocity joint is mainly used for the axle shaft of an independent suspension type front wheel drive vehicle because it can smoothly transmit power at a constant velocity even when the crossing angle between the drive shaft and the driven shaft is large, and the transmission side is made of a tripod joint with the shaft as the center. , The wheel side is made of a ball-type joint around the shaft. Conventionally, the inner shaft is connected to the tripod housing of the constant velocity joint, the bearing is installed on the outer side of the inner shaft, and the bracket is installed on the outer side of the bearing, which increases the number of parts, complicating the assembly process and increasing the assembly time. There is this. In addition, since the inner shaft and the tripod housing are fixed in the axial direction, and the bearing and the bracket are fixed in the axial direction, there is a problem that power transmission cannot be stably performed. Therefore, there is a need to improve this. The background technology of the present invention is disclosed in Korean Patent Application Publication No. 2014-0025831 (published on March 05, 2014, title of the invention: constant velocity joint for preventing grease leakage). The present invention has been created in order to improve the above problems, and an object of the present invention is to provide a connection device for a constant velocity joint capable of reducing the number of parts and stably transmitting power. The connecting device for a constant-velocity joint according to the present invention includes: an inner shaft that rotates by receiving power from a transmission, a tripod housing having a groove into which an end of the inner shaft is inserted, and transmission of rotational power between the inner shaft and the tripod housing The outer ring member in the shape of a ring surrounding the outer side of the tripod housing, the outer ring member in the shape of a ring, and a plurality of ball members installed between the tripod housing and the outer ring member and the outer side of the outer ring member It is installed in a shape that surrounds and characterized in that it comprises a bracket member to which movement is restricted. In addition, it characterized in that it further comprises a second inner portion for guiding the slide movement of the outer ring member facing the bracket member. In addition, the tripod housing is provided on the outside of the body portion with one side open to be coupled to the tripod joint, the extension body extending from the body portion and having a hole for inserting the inner shaft, and the extension body facing the outer ring member. It is fixed in a ring shape and characterized in that it comprises an inner ring member having a groove for guiding the movement of the ball member. In addition, the first moving inner portion is a first guide groove portion forming a plurality of grooves along the circumferential direction on the outer side of the inner shaft, and a first guide groove portion forming a plurality of grooves inside the extension body facing the first guide groove portion. And a first ball member having both sides inserted into the facing first guide groove and the first guide groove to connect the inner shaft and the extension body. In addition, the second inner portion includes a second guide groove forming a plurality of grooves along the circumferential direction on the outer side of the outer ring member, and a second guide forming a plurality of grooves inside the bracket member facing the second guide groove. It characterized in that it comprises a second ball member for guiding the sliding movement of the outer ring member by inserting both sides of the groove portion and the facing second guide groove portion and the second guide groove portion. In the connection device for a constant velocity joint according to the present invention, since the extension body and the inner ring member are integrally formed, the number of parts is reduced, thereby reducing production cost. In addition, according to the present invention, since the inner shaft and the tripod housing are slidably coupled, and the outer ring member and the bracket member are slidably coupled to each other, power transmission can be stably performed. 1 is a front view showing a state in which a constant velocity joint is installed in a connection device for a constant velocity joint according to an embodiment of the present invention. 2 is a front view showing a connection device for a constant velocity joint according to an embodiment of the present invention. 3 is an exploded perspective view showing a connection device for a constant velocity joint according to an embodiment of the present invention. 4 is a perspective view showing a connection relationship between a tripod housing and an inner shaft according to an embodiment of the present invention. 5 is a perspective view showing a connection relationship between a bracket member and an outer ring member according to an embodiment of the present invention. 6 is a partially cut-away perspective view of a connection device for a constant velocity joint according to an embodiment of the present invention. 7 is a cross-sectional view of a connection device for a constant velocity joint according to an embodiment of the present invention. Hereinafter, a connection device for a constant velocity joint according to an embodiment of the present invention will be described with reference to the accompanying drawings. In this process, the thickness of the lines or the size of components shown in the drawings may be exaggerated for clarity and convenience of description. In addition, terms to be described later are terms defined in consideration of functions in the present invention, which may vary according to the intention or custom of users or operators. Therefore, definitions of these terms should be made based on the contents throughout the present specification. 1 is a front view showing a state in which a constant velocity joint is installed in a connection device for a constant velocity joint according to an embodiment of the present invention, and FIG. 2 is a front view showing a connection device for a constant velocity joint according to an embodiment of the present invention, 3 is an exploded perspective view showing a connection device for a constant velocity joint according to an embodiment of the present invention, and FIG. 4 is a perspective view showing a connection relationship between a tripod housing and an inner shaft according to an embodiment of the present invention. 5 is a perspective view showing the connection relationship between the bracket member and the outer ring member according to an embodiment of the present invention, Figure 6 is a partial cut-away perspective view of a connection device for a constant velocity joint according to an embodiment of the present invention, Figure 7 A cross-sectional view of a connection device for a constant velocity joint according to an embodiment of the present invention. As shown in FIGS. 1 to 7, the connection device 1 for a constant velocity joint according to an embodiment of the present invention includes an inner shaft 20 and an inner shaft 20 rotating by receiving power from a transmission. A tripod housing 30 having a groove into which an end is inserted, a first internal portion 40 guiding the rotational power transmission and slide movement between the inner shaft 20 and the tripod housing 30, and A ring-shaped outer ring member 60 surrounding the outside of the pod housing 30, and a plurality of ball members 70 and outer ring members installed between the tripod housing 30 and the outer ring member 60 ( It is installed in a shape surrounding the outside of 60) and characterized in that it comprises a bracket member 80 to which movement is restricted. The constant velocity joint 10 enables the absorption of the displacement of the ground and the vehicle body and steering of the front wheels, and various modifications are possible within the technical concept of transmitting the driving force generated by the engine from the transmission to the wheels at a constant speed and high efficiency. The constant velocity joint 10 according to an embodiment includes a drive shaft 12, a boot 14, a ball joint 16, and a tripod joint (not shown). The ball joint 16 and the tripod joint are respectively connected to both sides of the drive shaft 12, and a boot 14 is installed at each connection to block the inflow of external foreign substances. Since the lengths of the left and right sides of the constant-velocity joint 10 are different, a difference occurs in rigidity and mounting angle, and a connection device 1 for a constant-velocity joint is installed in order to improve the vehicle tilting phenomenon that may occur due to this phenomenon. The inner shaft 20 may be formed in various shapes within the technical idea of rotating by receiving power from a transmission. The power of the transmission is transmitted to the inner shaft 20, and the end of the inner shaft 20 is connected to the tripod housing 30 connected to the constant velocity joint 10. The tripod housing 30 can be deformed into various shapes within the technical idea of having a groove in which the end of the inner shaft 20 is inserted. The tripod housing 30 according to an embodiment includes a body portion 34, an extension body 36, and an inner ring member 38. The body portion 34 has a cylindrical shape in which one side (right side of Fig. 3) is opened to be coupled with the tripod joint. The extension body 36 extends from the other side of the body 34 (left as referenced in FIG. 3 ), and has a hole for inserting the inner shaft 20. The inner ring member 38 is fixed in a ring shape on the outside of the extension body 36 facing the outer ring member 60 and includes a groove for guiding the movement of the ball member 70. The outer diameter of the extension body 36 is formed smaller than the outer diameter of the body portion 34, and the inner ring member 38 is integrally formed on the outside of the extension body 36. A groove portion for moving the ball member 70 along the outer circumference of the inner ring member 38 is provided. The first internal portion 40 is capable of various modifications within the technical idea of guiding the rotational power transmission and slide movement between the inner shaft 20 and the tripod housing 30. The first tooth inner portion 40 according to an embodiment includes a first guide groove 42, a first guide groove 44, and a first ball member 46. The first guide groove 42 forms a plurality of grooves on the outside of the inner shaft 20 along the circumferential direction. A first guide groove 42, which is a groove extending in the longitudinal direction of the inner shaft 20 (left and right directions based on FIG. 3), is provided on the outside of the inner shaft 20 inserted into the extension body 36. The first guide groove 42 is installed in a plurality along the circumferential direction of the inner shaft 20 and is spaced apart at a set interval. The first guide groove portion 44 forms a plurality of grooves on the inside of the extension body 36 facing the first guide groove portion 42. The first guide grooves 44 are installed in a plurality along the circumferential direction on the inner surface of the extension body 36 and are spaced apart at a set interval. Both sides of the spherical first ball member 46 are inserted into the first guide groove portion 42 and the first guide groove portion 44 that face each other to connect the inner shaft 20 and the extension body 36. Since the first internal portion 40 guides power transmission in a ball spline method, rotational power transmission between the inner shaft 20 and the tripod housing 30 is performed, and in the longitudinal direction of the inner shaft 20 The inner shaft 20 or the tripod housing 30 may be slid. Since the first ball member 46 is inserted into the first guide groove 42 and the first guide groove 44, rotational movement and slide movement are guided through the first ball member 46 as a medium. In addition, since the extension body 36 of the tripod housing 30 and the inner ring member 38 are integrally formed, power transmission efficiency can be maximized. The second inner portion 50 is capable of various modifications within the technical idea of guiding the slide movement of the outer ring member 60 facing the bracket member 80. The second tooth inner portion 50 according to an embodiment includes a second guide groove 52, a second guide groove 54, and a second ball member 56. The second guide groove 52 forms a plurality of grooves on the outside of the outer ring member 60 along the circumferential direction. A second guide groove 52, which is a groove extending in the longitudinal direction, is provided on the outside of the outer ring member 60 inserted into the bracket member 80. The second guide groove 52 is installed in a plurality along the circumferential direction of the outer ring member 60 and is spaced apart at a set interval. The second guide groove portion 54 forms a plurality of grooves on the inside of the bracket member 80 facing the second guide groove portion 52. The second guide groove portion 54 is installed in a plurality along the circumferential direction on the inner surface of the bracket member 80 and is spaced apart at a set interval. Both sides of the spherical second ball member 56 are inserted into the second guide groove portion 52 and the second guide groove portion 54 facing each other to guide the slide movement of the outer ring member 60. Since the second ball member 56 is inserted into the second guide groove 52 and the second guide groove 54, the slide movement is guided through the second ball member 56 as a medium. The outer ring member 60 is a ring-shaped member surrounding the outside of the tripod housing 30. The plurality of ball members 70 are installed between the inner ring member 38 and the outer ring member 60 of the tripod housing 30. The bracket member 80 is installed in a shape surrounding the outer side of the outer ring member 60, and is fixed to the engine to restrict movement. Hereinafter, an operating state of the connection device 1 for a constant velocity joint according to an embodiment of the present invention will be described in detail with reference to the accompanying drawings. The power of the engine is transmitted to the transmission, and the inner shaft 20 connected to the transmission is rotated. Since the inner shaft 20 and the tripod housing 30 are spline-connected by the first internal portion 40, the tripod housing 30 is rotated together with the inner shaft 20. The constant velocity joint 10 is rotated by the rotation of the tripod housing 30 and the rotational power is transmitted to the wheels. Meanwhile, since the inner shaft 20 and the extension body 36 of the tripod housing 30 are splined, the tripod housing 30 or the inner shaft 20 moves within the set length in the longitudinal direction of the inner shaft 20 This is possible. In addition, since the outer ring member 60 and the bracket member 80 are splined by the second inner portion 50, the outer ring member 60 can be moved in the left and right longitudinal direction. As described above, according to the present invention, since the extension body 36 and the inner ring member 38 are integrally formed, the number of parts is reduced, so that the production cost can be reduced. In addition, the inner shaft 20 and the tripod housing 30 are coupled to be slidably moved, and the outer ring member 60 and the bracket member 80 are coupled to be slidable, so power transmission is made stably and power is transmitted. Efficiency is increased, and there is also an effect of improving axial force and backlash. The present invention has been described with reference to the embodiments shown in the drawings, but these are only exemplary, and those of ordinary skill in the art will understand that various modifications and other equivalent embodiments are possible therefrom. will be. Therefore, the true technical protection scope of the present invention should be determined by the following claims. 1: Connection device for constant velocity joint 10: constant velocity joint 12: drive shaft 14: boot 16: ball joint 20: inner shaft 30: tripod housing 34: body 36: extended body 38: inner ring member 40: first tooth inner 42: first guide groove 44: first guide groove 46: first ball member 50: second tooth inner 52: second guide groove 54: second guide groove 56: second ball member 60: outer ring member 70: ball member 80: bracket member
[ZH CN210733709U]: 一种高配合度轮毂 [EN CN210733709U]: High-adaptability hub | [ZH CN210733709U]: 本实用新型公开了一种高配合度轮毂，其具有良好的自润滑作用，其技术方案要点是包括毂圈和安装盘，毂圈和安装盘之间连接有轮辐，所述安装盘上设有连接柱，连接柱内设有轴孔，轴孔内设有自润滑轴套和置于自润滑轴套两端的轴承，自润滑轴套的外周壁上储油槽，自润滑轴套内设有若干微孔，若干微孔相互导通形成连通储油槽及自润滑轴套内周壁的导油通道，轴承包括内圈、外圈、置于内圈和外圈之间的滚子，轴承上背离自润滑轴套的一侧设有置于内圈和外圈之间的密封圈，本实用新型适用于轮毂技术领域。 [EN CN210733709U]: The utility model discloses a wheel hub with high matching degree. The lubricating oil has a good self-lubricating effect; according to the technical scheme, the hub comprises a hub ring and a mounting disc, a spoke is connected between the hub ring and the mounting disc; a connecting column is arranged on the mounting disc; shaft hole is formed in connecting column, a self-lubricating shaft sleeve and bearings arranged at the two ends of the self-lubricating shaft sleeve are arranged in the shaft hole; an oil storage groove is formed in the peripheral wall of the self-lubricating shaft sleeve; a plurality of micropores are formed in the self-lubricating shaft sleeve; the bearing comprises an inner ring, an outer ring and a roller arranged between the inner ring and the outer ring, and a sealing ring arranged between the inner ring and the outer ring is arranged on the side, deviating from the self-lubricating shaft sleeve, of the bearing. | CN210733709U | 2020-06-12 | CN201921692122U | 2019-10-10 | CN201921692122U, 2019-10-10 | CN210733709U: 2020-06-12 | TAIZHOU OUBEN AUTO & MOTORCYCLE PARTS CO LTD | WU XIAOXIAO | B60B27/00: I B60B27/02: I F16C33/10: I F16C35/02: I F16C35/067: I |  |  |  | [ZH CN210733709U]: 1. 一种高配合度轮毂，包括毂圈(1)和安装盘(2)，毂圈(1)和安装盘(2)之间连接有轮 辐，其特征在于:所述安装盘(2)上设有连接柱⑶，连接柱⑶内设有轴孔⑷，轴孔⑷内设 有自润滑轴套⑸和置于自润滑轴套⑸两端的轴承⑹，自润滑轴套⑸的外周壁上储油槽 ⑺，自润滑轴套(5)内设有若干微孔，若干微孔相互导通形成连通储油槽⑺及自润滑轴套 ⑸内周壁的导油通道，轴承⑹包括内圈、外圈、置于内圈和外圈之间的滚子，轴承⑹上背 离自润滑轴套⑸的一侧设有置于内圈和外圈之间的密封圈⑻。 2. 根据权利要求1所述的一种高配合度轮毂，其特征在于:所述安装盘(2)上还设有环 绕连接柱⑶设置的若干安装柱(9)，安装柱⑼上设有安装孔，连接柱⑶与安装柱(9)之间 设有连接块(10)，连接柱⑶的周侧还设有若干散热凸筋(11)，连接块(10)与散热凸筋(11) 上均设有第一散热孔(12)，安装盘⑵上设有第二散热孔(13)。 3. 根据权利要求1所述的一种高配合度轮毂，其特征在于:所述轮辐包括呈环型阵列排 布的多组辐条组，每组辐条组包括两根平行设置的辐条(14)，相邻两组辐条组之间的辐条 (14)构成三角形结构。 4. 根据权利要求1所述的一种高配合度轮毂，其特征在于:所述自润滑轴套(5)是由铜 基粉末通过粉末冶金方式烧结而成的结构。 5. 根据权利要求1所述的一种高配合度轮毂，其特征在于:所述毂圈(1)和轮辐的表面 设有镀铬层。 [EN CN210733709U]: 1. A high-fitting hub includes a hub ring (1) and a mounting disk (2), and a spoke is connected between the hub ring (1) and the mounting disk (2), and is characterized in that: the mounting disk (2) is provided with There is a connecting column , there is a shaft hole in the connecting column , a self-lubricating bushing and bearings placed at both ends of the self-lubricating bushing are arranged in the shaft hole , and an oil storage groove on the outer peripheral wall of the self-lubricating bushing , the self-lubricating bush (5) is provided with a number of micro-holes, which communicate with each other to form an oil reservoir and the oil-guiding channel of the self-lubricating bush inner peripheral wall, the bearing includes inner ring, outer ring, For the roller between the inner ring and the outer ring, the side of the bearing facing away from the self-lubricating bush is provided with a sealing ring placed between the inner ring and the outer ring. 2. A high-fitting hub according to claim 1, characterized in that: the mounting disk (2) is further provided with a plurality of mounting columns (9) arranged around the connecting column , and the mounting column is provided with mounting holes , A connecting block (10) is provided between the connecting post (3) and the mounting post (9), a number of heat dissipation ribs (11) are also provided on the peripheral side of the connection post (3), the connection block (10) and the heat dissipation ribs (11) Each is provided with a first heat dissipation hole (12), and a second heat dissipation hole (13) is provided on the mounting plate . 3. A high-fitting hub according to claim 1, characterized in that: the spokes include a plurality of sets of spokes arranged in a ring-shaped array, and each set of spokes includes two parallel spokes (14) arranged in parallel The spokes (14) between two adjacent spoke sets constitute a triangular structure. 4. A high-fitting hub according to claim 1, characterized in that the self-lubricating bush (5) is a structure formed by sintering copper-based powder through powder metallurgy. 5. A high-fitting hub according to claim 1, characterized in that the surfaces of the hub ring (1) and the spokes are provided with a chrome plating layer. | [ZH CN210733709U]: 一种高配合度轮毂 技术领域 [0001]本实用新型属于轮毂技术领域，特指一种高配合度轮毂。 背景技术 [0002]电动车前轮毂是用于轮胎内廓支撑的圆桶形的金属结构，其中心具有轴孔用于安 装于电动车前叉的主轴上，现有电动车轮毂的轴孔内通常设置单一的轴承结构进行配合， 但单一的轴承结构没有有效的储油结构，还是容易造成轴承磨损，最终导致轴孔与主轴之 间产生间隙，使得配合度下降，稳定性逐渐降低。 实用新型内容 [0003]本实用新型的目的是提供一种高配合度轮毂，其具有良好的自润滑作用。 [0004]本实用新型的目的是这样实现的：一种高配合度轮毂，包括毂圈和安装盘，毂圈和 安装盘之间连接有轮辐，其特征在于:所述安装盘上设有连接柱，连接柱内设有轴孔，轴孔 内设有自润滑轴套和置于自润滑轴套两端的轴承，自润滑轴套的外周壁上储油槽，自润滑 轴套内设有若干微孔，若干微孔相互导通形成连通储油槽及自润滑轴套内周壁的导油通 道，轴承包括内圈、外圈、置于内圈和外圈之间的滚子，轴承上背离自润滑轴套的一侧设有 置于内圈和外圈之间的密封圈。 [0005] 通过采用上述技术方案，轴承与轴孔之间及自润滑轴套与轴孔之间均为过盈配 合，且轴孔用于与电动车前叉上的主轴配合，通过自润滑轴套与轴承的配合使用，可以加主 轴与轴孔之间润滑作用，减少磨损，且可以增加主轴与轴孔之间的配合度；自润滑轴套的原 理为：当主轴转动时，自润滑轴套因摩擦而发热，且热膨胀使孔隙减小，于是润滑油溢出，进 入自润滑轴套与主轴之间，形成油膜，起到耐磨作用；当轴停止转动后，自润滑轴套冷却，孔 隙恢复，润滑油又被吸回孔隙，因此起到可循环的自润滑的作用；其中储油槽可以为螺旋型 结构，当自润滑轴套安装于轴孔内后，可以向储油槽内注润滑油，提高内部储油量，且由于 轴承为单侧密封结构，轴承朝向自润滑衬套的一侧也能够接触到润滑油，因此提高轴承的 润滑性，降低轴承的磨损。 [0006]本实用新型进一步设置为:所述安装盘上还设有环绕连接柱设置的若干安装柱， 安装柱上设有安装孔，连接柱与安装柱之间设有连接块，连接柱的周侧还设有若干散热凸 筋，连接块与散热凸筋上均设有第一散热孔，安装盘上设有第二散热孔。 [0007]通过采用上述技术方案，安装柱用于连接刹车盘，连接块用于增加连接柱与安装 柱之间的结构强度，散热凸筋可以增加连接柱外表面的散热面积，第一散热孔使得相邻的 连接块或散热凸筋之间周向相互导通，易于形成环向风，提高散热效率，第二散热孔使得相 邻的连接块或散热凸筋之间轴向导通，从而进一步提高散热效率。 [0008]本实用新型进一步设置为：所述轮辐包括呈环型阵列排布的多组辐条组，每组辐 条组包括两根平行设置的辐条，相邻两组辐条组之间的辐条构成三角形结构。 [0009] 通过采用上述技术方案，使得毂圈与安装盘之间具有更好的连接强度。 [0010]本实用新型进一步设置为:所述自润滑轴套是由铜基粉末通过粉末冶金方式烧结 而成的结构。 [0011] 通过采用上述技术方案，烧结完成后自润滑轴套具有孔隙度，可以形成孔隙结构， 使其达到润滑的作用。 [0012]本实用新型进一步设置为:所述毂圈和轮辐的表面设有镀铬层。 [0013] 通过采用上述技术方案，表面镀铬处理，可以提高硬度及耐磨性，从而提高使用寿 命。 附图说明 [0014]图1是本实用新型的结构结构示意图； [0015]图2是本实用新型图1中安装盘的A-A向结构示意图； [0016]图中附图标记为：1、毂圈；2、安装盘；3、连接柱;4、轴孔;5、自润滑轴套；6、轴承;7、 储油槽；8、密封圈；9、安装柱；10、连接块；11、散热凸筋；12、第一散热孔；13、第二散热孔； 14、辐条。 具体实施方式 [0017]下面结合附图以具体实施例对本实用新型作进一步描述，参见图1-2： [0018] 一种高配合度轮毂，包括毂圈1和安装盘2,毂圈1和安装盘2之间连接有轮辐，其特 征在于:所述安装盘2上设有连接柱3,连接柱3内设有轴孔4,轴孔4内设有自润滑轴套5和置 于自润滑轴套5两端的轴承6,自润滑轴套5的外周壁上储油槽7,自润滑轴套5内设有若干微 孔，若干微孔相互导通形成连通储油槽7及自润滑轴套5内周壁的导油通道，轴承6包括内 圈、外圈、置于内圈和外圈之间的滚子，轴承6上背离自润滑轴套5的一侧设有置于内圈和外 圈之间的密封圈8。 [0019] 通过采用上述技术方案，轴承6与轴孔4之间及自润滑轴套5与轴孔4之间均为过盈 配合，且轴孔4用于与电动车前叉上的主轴配合，通过自润滑轴套5与轴承6的配合使用，可 以加主轴与轴孔4之间润滑作用，减少磨损，且可以增加主轴与轴孔4之间的配合度；自润滑 轴套5的原理为：当主轴转动时，自润滑轴套5因摩擦而发热，且热膨胀使孔隙减小，于是润 滑油溢出，进入自润滑轴套5与主轴之间，形成油膜，起到耐磨作用；当轴停止转动后，自润 滑轴套5冷却，孔隙恢复，润滑油又被吸回孔隙，因此起到可循环的自润滑的作用;其中储油 槽7可以为螺旋型结构，当自润滑轴套5安装于轴孔4内后，可以向储油槽7内注润滑油，提高 内部储油量，且由于轴承6为单侧密封结构，轴承6朝向自润滑衬套的一侧也能够接触到润 滑油，因此提高轴承6的润滑性，降低轴承6的磨损。 [0020]本实用新型进一步设置为:所述安装盘2上还设有环绕连接柱3设置的若干安装柱 9,安装柱9上设有安装孔，连接柱3与安装柱9之间设有连接块10，连接柱3的周侧还设有若 干散热凸筋11,连接块10与散热凸筋11上均设有第一散热孔12,安装盘2上设有第二散热孔 13。 [0021]通过采用上述技术方案，安装柱9用于连接刹车盘，连接块10用于增加连接柱3与 安装柱9之间的结构强度，散热凸筋11可以增加连接柱3外表面的散热面积，第一散热孔12 使得相邻的连接块10或散热凸筋11之间周向相互导通，易于形成环向风，提高散热效率，第 CN 210733709 U 二散热孔13使得相邻的连接块10或散热凸筋11之间轴向导通，从而进一步提高散热效率。 [0022]本实用新型进一步设置为：所述轮辐包括呈环型阵列排布的多组辐条组，每组辐 条组包括两根平行设置的辐条14，相邻两组辐条组之间的辐条14构成三角形结构。 [0023]通过采用上述技术方案，使得毂圈1与安装盘2之间具有更好的连接强度。 [0024]本实用新型进一步设置为:所述自润滑轴套5是由铜基粉末通过粉末冶金方式烧 结而成的结构。 [0025] 通过采用上述技术方案，烧结完成后自润滑轴套5具有孔隙度，可以形成孔隙结 构，使其达到润滑的作用。 [0026]本实用新型进一步设置为:所述毂圈1和轮辐的表面设有镀铬层。 [0027] 通过采用上述技术方案，表面镀铬处理，可以提高硬度及耐磨性，从而提高使用寿 命。 [0028]上述实施例仅为本实用新型的较佳实施例，并非依此限制本实用新型的保护范 围，故:凡依本实用新型的结构、形状、原理所做的等效变化，均应涵盖于本实用新型的保护 范围之内。 [EN CN210733709U]: Technical field of high-fitting hub [0001] The utility model belongs to the technical field of hubs, and particularly refers to a high-fitting hub. Background technique [0002] The front wheel hub of an electric vehicle is a drum-shaped metal structure used for supporting the inner contour of the tire, and has a shaft hole in the center for mounting on the main shaft of the front fork of the electric vehicle. The shaft hole of the existing electric wheel hub is usually provided The single bearing structure is matched, but the single bearing structure does not have an effective oil storage structure, or it is easy to cause bearing wear, and eventually results in a gap between the shaft hole and the main shaft, which reduces the degree of fit and gradually reduces the stability. Utility model content [0003] The purpose of the utility model is to provide a high-fitting hub, which has a good self-lubricating effect. [0004] The purpose of the utility model is achieved as follows: a high-fitting hub, including a hub ring and a mounting disk, a spoke is connected between the hub ring and the mounting disk, characterized in that: the mounting disk is provided with a connection The shaft is provided with a shaft hole in the connecting column. The shaft hole is provided with a self-lubricating bushing and bearings placed at both ends of the self-lubricating bushing. An oil storage groove is provided on the outer peripheral wall of the self-lubricating bushing. Holes, a number of micro-holes communicate with each other to form an oil guide channel that communicates with the oil reservoir and the inner peripheral wall of the self-lubricating bushing. The bearing includes an inner ring, an outer ring, and rollers placed between the inner ring and the outer ring. A seal ring placed between the inner ring and the outer ring is provided on one side of the sleeve. [0005] By adopting the above technical solution, the interference between the bearing and the shaft hole and between the self-lubricating sleeve and the shaft hole is interference fit, and the shaft hole is used to cooperate with the main shaft on the front fork of the electric vehicle, through the self-lubricating shaft The use of the sleeve and the bearing can increase the lubrication between the main shaft and the shaft hole to reduce wear, and can increase the degree of cooperation between the main shaft and the shaft hole; the principle of the self-lubricating shaft sleeve is: when the main shaft rotates, the self-lubricating shaft The sleeve generates heat due to friction, and the thermal expansion reduces the porosity, so the lubricant overflows and enters between the self-lubricating sleeve and the main shaft to form an oil film, which plays a role of wear resistance; when the shaft stops rotating, the self-lubricating sleeve cools and the pores After recovery, the lubricating oil is sucked back into the pores, so it plays a role of cyclic self-lubrication; the oil storage tank can be a spiral structure. When the self-lubricating bush is installed in the shaft hole, the lubricating oil can be injected into the oil storage tank , To increase the internal oil storage, and because the bearing is a single-sided seal structure, the side of the bearing facing the self-lubricating bush can also contact the lubricating oil, so the lubricity of the bearing is improved and the wear of the bearing is reduced. [0006] The utility model is further configured as follows: the mounting plate is also provided with a number of mounting columns arranged around the connecting column, the mounting column is provided with a mounting hole, a connecting block between the connecting column and the mounting column, the connecting column A number of heat dissipation ribs are also provided on the peripheral side. The connecting block and the heat dissipation ribs are provided with first heat dissipation holes, and the mounting plate is provided with second heat dissipation holes. [0007] By adopting the above technical solution, the mounting post is used to connect the brake disc, the connecting block is used to increase the structural strength between the connecting post and the mounting post, the heat dissipation ribs can increase the heat dissipation area of the outer surface of the connection post, the first heat dissipation hole Make the adjacent connection blocks or heat dissipation ribs communicate with each other in the circumferential direction, which is easy to form a circular wind and improve the heat dissipation efficiency. The second heat dissipation hole makes the axial connection between the adjacent connection blocks or the heat dissipation ribs, thereby Further improve heat dissipation efficiency. [0008] The utility model is further configured as follows: the spokes include a plurality of sets of spokes arranged in a ring-shaped array, each set of spokes includes two parallel spokes, the spokes between adjacent two sets of spokes constitute a triangle structure. [0009] By adopting the above technical solution, the connection strength between the hub ring and the mounting disc is better. [0010] The utility model is further configured as follows: the self-lubricating bushing is a structure formed by sintering copper-based powder through powder metallurgy. [0011] By adopting the above technical solution, the self-lubricating bushing has porosity after sintering is completed, and a pore structure can be formed to achieve a lubricating effect. [0012] The utility model is further provided that: the surface of the hub and the spokes is provided with a chrome layer. [0013] By adopting the above technical scheme, the surface is chrome plated to improve the hardness and wear resistance, thereby increasing the service life. BRIEF DESCRIPTION [0014] FIG. 1 is a schematic structural view of the utility model; [0015] FIG. 2 is a schematic diagram of the AA structure of the installation disk in FIG. 1 of the present invention; [0016] The reference numbers in the figure are: 1. Hub ring; 2. Mounting disc; 3. Connection column; 4. Shaft hole; 5. Self-lubricating bushing; 6. Bearing; 7. Oil reservoir; 8. Sealing ring 9. Mounting column; 10. Connection block; 11. Radiating rib; 12. First cooling hole; 13. Second cooling hole; 14. Spoke. detailed description [0017] The utility model will be further described below with reference to the drawings and specific embodiments, see FIGS. 1-2: [0018] A high-fitting hub includes a hub ring 1 and a mounting disk 2, and a spoke is connected between the hub ring 1 and the mounting disk 2, characterized in that: the mounting disk 2 is provided with a connecting post 3, a connecting post 3 A shaft hole 4 is provided in the shaft hole 4, a self-lubricating bush 5 and bearings 6 placed at both ends of the self-lubricating bush 5 are provided, an oil storage groove 7 on the outer peripheral wall of the self-lubricating bush 5 and a self-lubricating bush 5 There are a number of micro-holes inside, which lead to each other to form an oil-guiding channel that communicates with the oil reservoir 7 and the inner peripheral wall of the self-lubricating bushing 5. The bearing 6 includes an inner ring, an outer ring, and an inner ring between the inner ring and the outer ring On the roller, the side of the bearing 6 facing away from the self-lubricating bush 5 is provided with a sealing ring 8 placed between the inner ring and the outer ring. [0019] By adopting the above technical solution, the interference between the bearing 6 and the shaft hole 4 and between the self-lubricating sleeve 5 and the shaft hole 4 is interference fit, and the shaft hole 4 is used to cooperate with the main shaft on the front fork of the electric vehicle , Through the use of self-lubricating sleeve 5 and bearing 6, can increase the lubrication between the main shaft and the shaft hole 4 to reduce wear, and can increase the fit between the main shaft and the shaft hole 4; the principle of self-lubricating sleeve 5 For: when the main shaft rotates, the self-lubricating bushing 5 generates heat due to friction, and thermal expansion reduces the pores, so the lubricant overflows and enters between the self-lubricating bushing 5 and the main shaft, forming an oil film, which plays a wear-resistant role; After the shaft stops rotating, the self-lubricating bushing 5 cools, the pores recover, and the lubricating oil is sucked back into the pores, so it plays a role of cyclic self-lubrication; the oil storage tank 7 can be a spiral structure, when the self-lubricating bushing 5 After being installed in the shaft hole 4, the oil reservoir 7 can be filled with lubricating oil to increase the internal oil storage, and because the bearing 6 has a single-side sealing structure, the side of the bearing 6 facing the self-lubricating bush can also contact the lubricating oil Therefore, the lubricity of the bearing 6 is improved, and the wear of the bearing 6 is reduced. [0020] The utility model is further configured as follows: the mounting plate 2 is also provided with a number of mounting posts 9 disposed around the connecting post 3, the mounting post 9 is provided with mounting holes, the connecting post 3 and the mounting post 9 are provided The connecting block 10 and the peripheral side of the connecting column 3 are also provided with a plurality of heat dissipation ribs 11. Both the connection block 10 and the heat dissipation ribs 11 are provided with first heat dissipation holes 12, and the mounting plate 2 is provided with second heat dissipation holes 13. [0021] By adopting the above technical solution, the mounting post 9 is used to connect the brake disc, the connecting block 10 is used to increase the structural strength between the connecting post 3 and the mounting post 9, and the heat dissipation rib 11 can increase the heat dissipation of the outer surface of the connecting post 3 Area, the first heat dissipation holes 12 allow circumferential connection between adjacent connecting blocks 10 or heat dissipation ribs 11 to easily form a circular wind and improve heat dissipation efficiency. CN 210733709 U Two heat dissipation holes 13 enable axial connection between adjacent connecting blocks 10 or heat dissipation ribs 11, thereby further improving heat dissipation efficiency. [0022] The utility model is further configured: the spokes include a plurality of sets of spokes arranged in a ring-shaped array, each set of spokes includes two parallel spokes 14, the spokes 14 between adjacent two sets of spokes Form a triangular structure. [0023] By adopting the above technical solution, the hub ring 1 and the mounting disc 2 have better connection strength. [0024] The utility model is further configured as follows: the self-lubricating bushing 5 is a structure made of copper-based powder sintered by powder metallurgy. [0025] By adopting the above technical solution, the self-lubricating bushing 5 has porosity after sintering is completed, and a pore structure can be formed to achieve a lubricating effect. [0026] The utility model is further provided that: the surface of the hub 1 and the spokes is provided with a chrome layer. [0027] By adopting the above technical scheme, the surface is chrome plated, which can increase the hardness and wear resistance, thereby increasing the service life. [0028] The above embodiments are only preferred embodiments of the present invention, and do not limit the scope of protection of the present invention accordingly. Therefore: all equivalent changes made according to the structure, shape, and principle of the present invention should be Covered in the protection scope of the utility model.
[ZH CN210706717U]: 一种用于卧式驱动轮组件 [EN CN210706717U]: Horizontal driving wheel assembly | [ZH CN210706717U]: 本实用新型公开了一种用于卧式驱动轮组件，包括安装座和电机，所述安装座的顶端开设有第一连接腔，所述安装座的上方设置有固定板，且固定板的左右两端均开设有螺纹孔，所述螺纹孔的内侧设置有在固定板和安装座的内部均有开设的转向齿轮槽，所述驱动电机位于安装座的右侧，且电机的输出端连接有轮毂，所述轮毂的左右两侧均设置有防护环，且防护环的外端开设有第二连接腔，并且第二连接腔的内侧设置有第二连接块，所述轮毂的外侧设置有耐磨橡胶环，且轮毂的内部贯穿有连接轴。该用于卧式驱动轮组件，散热性能优异，通过扩大固定板与耐磨橡胶环的距离，方便安装在叉车上，便于更换破损的耐磨橡胶环。 [EN CN210706717U]: The utility model discloses an assembly for a horizontal driving wheel. The device comprises a mounting base and a motor, a first connecting cavity is formed in the top end of the mounting base; a fixed plate is arranged above the mounting base; threaded holes are formed in the left end and the right end of the fixing plate; steering gear grooves formed in the fixing plate and the mounting base are formed in the inner sides of the threaded holes. The driving motor is positioned on the right side of the mounting base; and the output end of the motor is connected with a hub, protective rings arearranged on the left side and the right side of the hub correspondingly, second connecting cavities are formed in the outer ends of the protective rings, second connecting blocks are arranged on theinner sides of the second connecting cavities, wear-resisting rubber rings are arranged on the outer side of the hub, and a connecting shaft penetrates through the interior of the hub. The horizontaldriving wheel assembly is excellent in heat dissipation performance, the horizontal driving wheel assembly can be conveniently installed on a forklift by increasing the distance between the fixing plate and the wear-resisting rubber ring, and the damaged wear-resisting rubber ring can be conveniently replaced. | CN210706717U | 2020-06-09 | CN201921534742U | 2019-09-16 | CN201921534742U, 2019-09-16 | CN210706717U: 2020-06-09 | HANGZHOU BAYTHER ROBOT CO LTD | ZHANG WEI ZHANG LEI | B60B27/04: I B60K7/00: I |  |  |  | [ZH CN210706717U]: 1. 一种用于卧式驱动轮组件，包括安装座(1)和电机(7),其特征在于:所述安装座(1) 的顶端开设有第一连接腔⑵，且第一连接腔⑵的内侧设置有第一连接块⑶，所述安装座 ⑴的上方设置有固定板⑷，且固定板⑷的左右两端均开设有螺纹孔⑸，并且固定板⑷ 的下表面前后两端均焊接有第一连接块(3)，所述螺纹孔(5)的内侧设置有在固定板(4)和 安装座⑴的内部均有开设的转向齿轮槽⑹，所述驱动电机⑺位于安装座⑴的右侧，且 电机⑺的输出端连接有轮毂⑻，所述轮毂(8)的左右两侧均设置有防护环⑼，且防护环 ⑼的外端开设有第二连接腔(10)，并且第二连接腔(10)的内侧设置有第二连接块(11)，所 述轮毂⑻的外侧设置有耐磨橡胶环(12)，且轮毂⑻的内部贯穿有连接轴(13)。 2. 根据权利要求1所述的一种用于卧式驱动轮组件，其特征在于:所述第一连接块(3) 关于安装座(1)的中心线对称设置，且2组第一连接块(3)之间的最短距离大于转向齿轮槽 ⑹的外径尺寸。 3. 根据权利要求1所述的一种用于卧式驱动轮组件，其特征在于:所述第一连接块(3) 的纵截面呈“T”字型结构，且固定板⑷通过第一连接块⑶与安装座⑴构成升降结构。 4. 根据权利要求1所述的一种用于卧式驱动轮组件，其特征在于:所述固定板(4)与安 装座⑴组合呈“L”字型结构，且连接轴(13)贯穿安装座⑴的内部，并且连接轴(13)的横向 中心线与安装座(1)的横向中心线相互重合。 5. 根据权利要求1所述的一种用于卧式驱动轮组件，其特征在于:所述防护环(9)的直 径尺寸小于轮毂(8)的直径尺寸，且第二连接块(11)在防护环(9)的外端为伸缩结构。 6. 根据权利要求1所述的一种用于卧式驱动轮组件，其特征在于:所述耐磨橡胶环(12) 嵌套安装在轮毂(8)的外侧面，且耐磨橡胶环(12)和第二连接块(11)与防护环(9)的连接方 式均为铆钉连接。 [EN CN210706717U]: 1. A horizontal driving wheel assembly, comprising a mounting seat (1) and a motor (7), characterized in that: the top of the mounting seat (1) is provided with a first connection cavity (2), and the first connection cavity (2) The inner side is provided with a first connecting block , the mounting seat (1) is provided with a fixing plate , and the left and right ends of the fixing plate are provided with threaded holes , and the lower surface of the fixing plate at the front and rear ends are welded In the first connecting block (3), the inner side of the threaded hole (5) is provided with a steering gear groove opened in the fixing plate (4) and the mounting seat , and the driving motor is located in the mounting seat On the right side, and the output end of the motor is connected with a hub , the left and right sides of the hub (8) are provided with a protective ring , and the outer end of the protective ring is provided with a second connection cavity (10), and A second connecting block (11) is arranged on the inner side of the second connecting cavity (10), a wear-resistant rubber ring (12) is arranged on the outer side of the hub , and a connecting shaft (13) is penetrated inside the hub . 2. A horizontal drive wheel assembly according to claim 1, characterized in that: the first connecting block (3) is symmetrically arranged about the center line of the mounting seat (1), and two groups of first connecting blocks ( 3) The shortest distance between them is greater than the outer diameter of the steering gear groove . 3. The horizontal drive wheel assembly according to claim 1, characterized in that: the longitudinal section of the first connecting block (3) is a "T"-shaped structure, and the fixed plate (4) passes through the first connecting block and mounting seat constitute a lifting structure. 4. A horizontal drive wheel assembly according to claim 1, characterized in that: the fixed plate (4) and the mounting seat (1) are combined into an "L"-shaped structure, and the connecting shaft (13) penetrates the mounting seat inside, and the horizontal centerline of the connecting shaft (13) and the horizontal centerline of the mounting seat (1) coincide with each other. 5. A horizontal drive wheel assembly according to claim 1, wherein the diameter of the protective ring (9) is smaller than the diameter of the hub (8), and the second connecting block (11) is protecting The outer end of the ring (9) is a telescopic structure. 6. The horizontal drive wheel assembly according to claim 1, characterized in that: the wear-resistant rubber ring (12) is nested and installed on the outer side of the wheel hub (8), and the wear-resistant rubber ring (12) The connection between the second connecting block (11) and the guard ring (9) is rivet connection. | [ZH CN210706717U]: 一种用于卧式驱动轮组件 技术领域 [0001] 本实用新型涉及卧式驱动轮组件技术领域，具体为一种用于卧式驱动轮组件。 背景技术 [0002]卧式驱动轮负责驱动叉车的前进和后退，卧式驱动轮体积小，采用一体化设计，重 量轻，操作简单，且适应强，满足机器的可移动需求，核心组件配备防震系统，有效防止设备 运输和使用过程中因意外冲击对机器核心部件造成害。 [0003]但现有的卧式驱动轮组件散热性能差，固定板与耐磨橡胶环的距离较近，不方便 将螺钉插入固定板内部，将固定板固定安装在叉车上，不便于更换破损的耐磨橡胶环，因 此，我们提出一种用于卧式驱动轮组件，以便于解决上述中提出的问题。 实用新型内容 [0004]本实用新型的目的在于提供一种用于卧式驱动轮组件，以解决上述背景技术中提 出的现有的卧式驱动轮组件散热性能差，固定板与耐磨橡胶环的距离较近，不方便将螺钉 插入固定板内部，将固定板固定安装在叉车上，不便于更换破损的耐磨橡胶环的问题。 [0005]为实现上述目的，本实用新型提供如下技术方案:一种用于卧式驱动轮组件，包括 安装座和电机，所述安装座的顶端开设有第一连接腔，且第一连接腔的内侧设置有第一连 接块，所述安装座的上方设置有固定板，且固定板的左右两端均开设有螺纹孔，并且固定板 的下表面前后两端均焊接有第一连接块，所述螺纹孔的内侧设置有在固定板和安装座的内 部均有开设的转向齿轮槽，所述驱动电机位于安装座的右侧，且电机的输出端连接有轮毂， 所述轮毂的左右两侧均设置有防护环，且防护环的外端开设有第二连接腔，并且第二连接 腔的内侧设置有第二连接块，所述轮毂的外侧设置有耐磨橡胶环，且轮毂的内部贯穿有连 接轴。 [0006]优选的，所述第一连接块关于安装座的中心线对称设置，且2组第一连接块之间的 最短距离大于转向齿轮槽的外径尺寸。 [0007]优选的，所述第一连接块的纵截面呈“T”字型结构，且固定板通过第一连接块与安 装座构成升降结构。 [0008]优选的，所述固定板与安装座组合呈“L”字型结构，且连接轴贯穿安装座的内部， 并且连接轴的横向中心线与安装座的横向中心线相互重合。 [0009]优选的，所述防护环的直径尺寸小于轮毂的直径尺寸，且第二连接块在防护环的 外端为伸缩结构。 [0010]优选的，所述耐磨橡胶环嵌套安装在轮毂的外侧面，且耐磨橡胶环和第二连接块 与防护环的连接方式均为铆钉连接。 [0011]与现有技术相比，本实用新型的有益效果是:该用于卧式驱动轮组件，散热性能优 异，通过扩大固定板与耐磨橡胶环的距离，方便安装在叉车上，便于更换破损的耐磨橡胶 环； [0012] 1.设置有安装座、电机和固定板，电机位于安装座和固定板的外侧，方便电机散 热，提高驱动轮组件的散热性能； [0013] 2.设置有安装座、第一连接块和固定板，固定板通过第一连接块与安装座构成升 降结构，当需要将卧式驱动轮组件安装在叉车上时，将连接安装座与第一连接块的螺钉取 下，然后在安装座下拉动固定板，扩大固定板与耐磨橡胶环之间的距离，方便工作人员将固 定固定板的螺钉穿过螺纹孔，便于将固定板安装在叉车上，接着向上移动安装座，使得安装 座与固定板贴合，再使用螺钉将安装座与第一连接块固定连接，便于将卧式驱动轮组件安 装在叉车上； [0014] 3.设置有轮毂、防护环、第二连接块和耐磨橡胶环，耐磨橡胶环和第二连接块与防 护环的连接方式均为铆钉连接，便于将第二连接块与耐磨橡胶环之间的拆卸安装，再将第 二连接块滑动至防护环的内部，使得耐磨橡胶环失去第二连接块的阻挡，耐磨橡胶环与轮 毂的连接方式为嵌套连接，便于耐磨橡胶环与轮毂之间的拆卸安装，便于更换破损的耐磨 橡胶环。 附图说明 [0015]图1为本实用新型正视结构示意图； [0016]图2为本实用新型安装座与固定板连接结构示意图； [0017]图3为本实用新型侧视结构示意图； [0018]图4为本实用新型轮毂与耐磨橡胶环连接结构示意图； [0019]图5为本实用新型图4中A处放大结构示意图； [0020]图6为本实用新型轮毂与耐磨橡胶环侧视连接结构示意图。 [0021]图中：1、安装座；2、第一连接腔；3、第一连接块;4、固定板；5、螺纹孔；6、转向齿轮 槽;7、电机；8、轮毂;9、防护环；10、第二连接腔；11、第二连接块；12、耐磨橡胶环；13、连接 轴。 具体实施方式 [0022]下面将结合本实用新型实施例中的附图，对本实用新型实施例中的技术方案进行 清楚、完整地描述，显然，所描述的实施例仅仅是本实用新型一部分实施例，而不是全部的 实施例。基于本实用新型中的实施例，本领域普通技术人员在没有做出创造性劳动前提下 所获得的所有其他实施例，都属于本实用新型保护的范围。 [0023]请参阅图1-6，本实用新型提供一种技术方案:一种用于卧式驱动轮组件，包括安 装座1、第一连接腔2、第一连接块3、固定板4、螺纹孔5、转向齿轮槽6、电机7、轮毂8、防护环 9、第二连接腔10、第二连接块11、耐磨橡胶环12和连接轴13，安装座1的顶端开设有第一连 接腔2,且第一连接腔2的内侧设置有第一连接块3,安装座1的上方设置有固定板4,且固定 板4的左右两端均开设有螺纹孔5,并且固定板4的下表面前后两端均焊接有第一连接块3, 螺纹孔5的内侧设置有在固定板4和安装座1的内部均有开设的转向齿轮槽6，驱动电机7位 于安装座1的右侧，且电机7的输出端连接有轮毂8,轮毂8的左右两侧均设置有防护环9,且 防护环9的外端开设有第二连接腔10，并且第二连接腔10的内侧设置有第二连接块11，轮毂 8的外侧设置有耐磨橡胶环12,且轮毂8的内部贯穿有连接轴13； [0024]如图1和图2中第一连接块3的纵截面呈“T”字型结构，且固定板4通过第一连接块3 与安装座1构成升降结构，便于扩大固定板4与耐磨橡胶环12之间的距离，方便将螺钉插入 固定板4的内部，便于安装，防护环9的直径尺寸小于轮毂8的直径尺寸，且第二连接块11在 防护环9的外端为伸缩结构，避免防护环9阻碍耐磨橡胶环12的移动； [0025]如图1、图4、图5和图6中第一连接块3关于安装座1的中心线对称设置，且2组第一 连接块3之间的最短距离大于转向齿轮槽6的外径尺寸，避免第一连接块3影响转向齿轮槽6 的设置，固定板4与安装座1组合呈“L”字型结构，且连接轴13贯穿安装座1的内部，并且连接 轴13的横向中心线与安装座1的横向中心线相互重合，利用固定板4保护安装座1内侧的耐 磨橡胶环12,耐磨橡胶环12嵌套安装在轮毂8的外侧面，且耐磨橡胶环12和第二连接块11与 防护环9的连接方式均为铆钉连接，方便在轮毂8上更换耐磨橡胶环12。 [0026]工作原理:在使用该用于卧式驱动轮组件时，首先当需要将该卧式驱动轮组件安 装在叉车上时，将图2中连接安装座1与第一连接块3的螺钉从安装座1上取下，然后向上抬 起固定板4,将螺钉穿过螺纹孔5,将固定板4与叉车固定连接，接着向上推动安装座1，第一 连接块3在第一连接腔2的内部伸缩，使得固定板4的下表面与安装座1的上表面紧密贴合， 再将连接安装座1和第一连接块3的螺钉插入安装座1的内部； [0027]当需要更换破损的耐磨橡胶环12时，将图5中连接防护环9与轮毂8的铆钉取下，再 将连接第二连接块11和耐磨橡胶环12的铆钉取下，然后在第二连接腔10内滑动第二连接块 11，将第二连接块11滑入第二连接腔10的内部，使得第二连接块11离开耐磨橡胶环12，由于 耐磨橡胶环12与轮毂8的连接方式为嵌套连接，将耐磨橡胶环12从轮毂8的右端拉出，将耐 磨橡胶环12从轮毂8上取下，以上便完成该用于卧式驱动轮组件的一系列操作，本说明中未 作详细描述的内容属于本领域专业技术人员公知的现有技术。 [0028]本实用新型使用到的标准零件均可以从市场上购买，异形件根据的和附图 的记载均可以进行订制，各个零件的具体连接方式均采用现有技术中成熟的螺栓、铆钉、焊 接等常规手段，机械、零件和设备均采用现有技术中，常规的型号，加上电路连接采用现有 技术中常规的连接方式，在此不再详述。 [0029]尽管参照前述实施例对本实用新型进行了详细的说明，对于本领域的技术人员来 说，其依然可以对前述各实施例所记载的技术方案进行修改，或者对其中部分技术特征进 行等同替换，凡在本实用新型的精神和原则之内，所作的任何修改、等同替换、改进等，均应 包含在本实用新型的保护范围之内。 [EN CN210706717U]: A technical field for horizontal drive wheel assembly [0001] The present invention relates to the technical field of horizontal drive wheel assemblies, and specifically relates to a horizontal drive wheel assembly. Background technique [0002] The horizontal drive wheel is responsible for driving the forward and backward of the forklift. The horizontal drive wheel is small in size, adopts an integrated design, is light in weight, simple in operation, and has strong adaptability to meet the mobile requirements of the machine. The core components are equipped with an anti-vibration system, Effectively prevent damage to the core components of the machine due to accidental impact during equipment transportation and use. [0003] However, the existing horizontal drive wheel assembly has poor heat dissipation performance, and the distance between the fixing plate and the wear-resistant rubber ring is relatively short. It is inconvenient to insert screws into the fixing plate and to fix the fixing plate on a forklift, and it is inconvenient to replace damaged The wear-resistant rubber ring, therefore, we propose a horizontal drive wheel assembly in order to solve the above-mentioned problems. Utility model content [0004] The purpose of the present utility model is to provide a horizontal drive wheel assembly to solve the problem of poor heat dissipation performance of the existing horizontal drive wheel assembly proposed in the background art, and the distance between the fixed plate and the wear-resistant rubber ring is relatively short. Recently, it is inconvenient to insert the screws into the fixing plate and to fix the fixing plate on the forklift, and it is inconvenient to replace the damaged wear-resistant rubber ring. [0005] In order to achieve the above object, the present invention provides the following technical solutions: a horizontal drive wheel assembly, including a mounting seat and a motor, the top of the mounting seat is provided with a first connection cavity, and the first connection cavity A first connecting block is arranged on the inner side of the mounting seat, a fixing plate is arranged above the mounting seat, and the left and right ends of the fixing plate are provided with threaded holes, and the lower surface of the fixing plate is welded with the first connecting blocks at the front and rear ends, The inner side of the threaded hole is provided with a steering gear slot opened in the fixing plate and the mounting seat, the drive motor is located on the right side of the mounting seat, and the output end of the motor is connected with a wheel hub, the left and right sides of the wheel hub Both sides are provided with a protective ring, and the outer end of the protective ring is provided with a second connecting cavity, and a second connecting block is provided on the inner side of the second connecting cavity, a wear-resistant rubber ring is provided on the outer side of the hub, and the inner part of the hub A connecting shaft runs through. [0006] Preferably, the first connecting block is symmetrically arranged about the center line of the mounting seat, and the shortest distance between the two sets of first connecting blocks is greater than the outer diameter of the steering gear groove. [0007] Preferably, the longitudinal section of the first connecting block is a "T"-shaped structure, and the fixing plate forms a lifting structure through the first connecting block and the mounting seat. [0008] Preferably, the fixing plate and the mounting base are combined into an "L"-shaped structure, and the connecting shaft penetrates the inside of the mounting base, and the transverse center line of the connecting shaft and the transverse center line of the mounting base coincide with each other. [0009] Preferably, the diameter of the guard ring is smaller than the diameter of the hub, and the second connecting block has a telescopic structure at the outer end of the guard ring. [0010] Preferably, the wear-resistant rubber ring is nested and installed on the outer side of the hub, and the wear-resistant rubber ring and the second connecting block and the guard ring are connected in a rivet connection. [0011] Compared with the prior art, the beneficial effects of the present invention are: the horizontal drive wheel assembly has excellent heat dissipation performance. By expanding the distance between the fixed plate and the wear-resistant rubber ring, it is convenient to install on a forklift Replace the damaged wear-resistant rubber ring; [0012] 1. A mounting base, a motor, and a fixing plate are provided, and the motor is located outside the mounting base and the fixing plate to facilitate the heat dissipation of the motor and improve the heat dissipation performance of the driving wheel assembly; [0013] 2. A mounting seat, a first connecting block and a fixing plate are provided. The fixing plate forms a lifting structure with the mounting seat through the first connecting block. When the horizontal drive wheel assembly needs to be installed on the forklift, the mounting seat is connected Remove the screws from the first connecting block, and then pull the fixing plate on the mounting seat to expand the distance between the fixing plate and the wear-resistant rubber ring, so that the staff can pass the screw of the fixing plate through the threaded hole, and it is convenient for the fixing plate Install it on the forklift, then move the mounting seat upwards so that the mounting seat fits the fixing plate, and then use screws to fix the mounting seat and the first connecting block to facilitate the installation of the horizontal drive wheel assembly on the forklift; [0014] 3. A hub, a protective ring, a second connecting block and a wear-resistant rubber ring are provided. The wear-resistant rubber ring and the second connecting block are connected to the protective ring in a rivet connection, which is convenient for connecting the second connecting block with the resistant rubber ring. The disassembly and installation between the grinding rubber rings, and then slide the second connecting block to the inside of the protective ring, so that the wear-resistant rubber ring loses the barrier of the second connecting block. The connection between the wear-resistant rubber ring and the hub is nested connection, which is convenient The disassembly and installation between the wear-resistant rubber ring and the hub facilitates the replacement of damaged wear-resistant rubber rings. Description of the drawings [0015] Figure 1 is a schematic front view of the structure of the utility model; [0016] FIG. 2 is a schematic diagram of the connection structure between the mounting seat and the fixed plate of the utility model; [0017] Figure 3 is a schematic side view of the structure of the utility model; [0018] FIG. 4 is a schematic diagram of the connection structure between the wheel hub and the wear-resistant rubber ring of the utility model; [0019] FIG. 5 is a schematic diagram of the enlarged structure at A in FIG. 4 of the utility model; [0020] FIG. 6 is a schematic diagram of the side view connection structure of the wheel hub and the wear-resistant rubber ring of the utility model. [0021] In the figure: 1. Mounting seat; 2. First connecting cavity; 3. First connecting block; 4. Fixing plate; 5. Threaded hole; 6. Steering gear groove; 7. Motor; 8. Wheel hub; , Guard ring; 10. Second connecting cavity; 11. Second connecting block; 12. Wear-resistant rubber ring; 13. Connecting shaft. detailed description [0022] The following will clearly and completely describe the technical solutions in the embodiments of the present utility model in conjunction with the accompanying drawings in the embodiments of the present utility model. Obviously, the described embodiments are only a part of the embodiments of the present utility model, not All examples. Based on the embodiments of the present utility model, all other embodiments obtained by those of ordinary skill in the art without creative work shall fall within the protection scope of the present utility model. [0023] Please refer to Figures 1-6, this utility model provides a technical solution: a horizontal drive wheel assembly, including a mounting seat 1, a first connecting cavity 2, a first connecting block 3, a fixed plate 4, The threaded hole 5, the steering gear groove 6, the motor 7, the wheel hub 8, the protective ring 9, the second connecting cavity 10, the second connecting block 11, the wear-resistant rubber ring 12 and the connecting shaft 13, the top of the mounting seat 1 is provided with a first Connecting cavity 2, and the inner side of the first connecting cavity 2 is provided with a first connecting block 3, a fixing plate 4 is arranged above the mounting seat 1, and both left and right ends of the fixing plate 4 are provided with threaded holes 5, and the fixing plate 4 The front and rear ends of the lower surface of the lower surface are welded with the first connecting block 3, the inner side of the threaded hole 5 is provided with a steering gear groove 6 opened in the fixing plate 4 and the mounting base 1, and the driving motor 7 is located on the right of the mounting base 1. The output end of the motor 7 is connected to the hub 8. The left and right sides of the hub 8 are provided with a protective ring 9, and the outer end of the protective ring 9 is provided with a second connection cavity 10, and the inner side of the second connection cavity 10 is provided There is a second connecting block 11, a wear-resistant rubber ring 12 is provided on the outside of the hub 8, and a connecting shaft 13 penetrates through the inside of the hub 8; [0024] As shown in FIGS. 1 and 2, the longitudinal section of the first connecting block 3 is a "T"-shaped structure, and the fixing plate 4 forms a lifting structure through the first connecting block 3 and the mounting base 1, which is convenient for expanding the fixing plate 4 and The distance between the wear-resistant rubber rings 12 is convenient for inserting screws into the fixing plate 4 for easy installation. The diameter of the guard ring 9 is smaller than that of the hub 8, and the second connecting block 11 is at the outer end of the guard ring 9 The telescopic structure prevents the protective ring 9 from obstructing the movement of the wear-resistant rubber ring 12; [0025] As shown in Figure 1, Figure 4, Figure 5 and Figure 6, the first connecting block 3 is symmetrically arranged with respect to the center line of the mounting base 1, and the shortest distance between the two sets of first connecting blocks 3 is greater than that of the steering gear groove 6. The outer diameter dimension prevents the first connecting block 3 from affecting the setting of the steering gear groove 6. The fixing plate 4 and the mounting base 1 are combined into an "L"-shaped structure, and the connecting shaft 13 penetrates the inside of the mounting base 1, and the connecting shaft 13 The horizontal center line coincides with the horizontal center line of the mounting seat 1. The fixing plate 4 is used to protect the wear-resistant rubber ring 12 inside the mounting seat 1. The wear-resistant rubber ring 12 is nested and installed on the outer side of the hub 8, and the wear-resistant rubber ring 12 and the second connecting block 11 and the protective ring 9 are connected by rivets, which facilitates the replacement of the wear-resistant rubber ring 12 on the hub 8. [0026] Working principle: When using the horizontal drive wheel assembly, first when the horizontal drive wheel assembly needs to be installed on the forklift, install the screws that connect the mounting seat 1 and the first connecting block 3 in Figure 2 Remove from the mounting base 1, and then lift the fixing plate 4 upwards, pass the screw through the threaded hole 5, and connect the fixing plate 4 to the forklift, and then push the mounting base 1, the first connecting block 3 is in the first connecting cavity The inside of 2 is telescoping, so that the lower surface of the fixing plate 4 is closely attached to the upper surface of the mounting base 1, and then the screws connecting the mounting base 1 and the first connecting block 3 are inserted into the mounting base 1; [0027] When it is necessary to replace the damaged wear-resistant rubber ring 12, remove the rivet connecting the protective ring 9 and the hub 8 in FIG. 5, and then remove the rivet connecting the second connecting block 11 and the wear-resistant rubber ring 12. Then slide the second connecting block 11 in the second connecting cavity 10, sliding the second connecting block 11 into the second connecting cavity 10, so that the second connecting block 11 leaves the wear-resistant rubber ring 12, because the wear-resistant rubber ring 12 The connection with the hub 8 is nested connection. Pull out the wear-resistant rubber ring 12 from the right end of the hub 8, and remove the wear-resistant rubber ring 12 from the hub 8. The above completes the horizontal drive wheel assembly A series of operations, and the contents not described in detail in this description belong to the prior art known to those skilled in the art. [0028] The standard parts used in the present invention can be purchased from the market, and the special-shaped parts can be customized according to the description in the drawings and the drawings. The specific connection methods of each part adopt the mature bolts and rivets in the prior art. Conventional methods such as welding, welding, machinery, parts and equipment adopt the conventional models in the prior art, and the circuit connection adopts the conventional connection methods in the prior art, which will not be detailed here. [0029] Although the present utility model has been described in detail with reference to the foregoing embodiments, for those skilled in the art, it is still possible for those skilled in the art to modify the technical solutions described in the foregoing embodiments, or make equivalents to some of the technical features. Replacement, any modification, equivalent replacement, improvement, etc. made within the spirit and principle of the utility model shall be included in the protection scope of the utility model.
[KO KR20200046276A]: 휠베어링용 씰 [EN KR20200046276A]: seal of wheel bearing | [KO KR20200046276A]: 본 발명은 휠베어링의 내부로 이물질이 침투하는 것을 방지하기 위한 휠베어링용 씰에 관한 것으로서, 러버부의 립(lip) 부분에 자기력을 가지는 메인 브랜치 및 상기 메인 브랜치의 일단부에 돌출 형성되는 멀티플 브랜치의 구조를 적용하여, 상기 멀티플 브랜치 중 씰외륜부의 표면에 밀착되어 있는 하나의 브랜치가 마모되어 씰링 기능이 상실되면 상기 멀티플 브랜치 중 다른 하나의 브랜치가 자동으로 씰외륜부의 표면에 밀착되면서 씰링 기능을 수행할 수 있는 휠베어링용 씰을 제공하는데 목적이 있다. [EN KR20200046276A]: The present invention relates to a seal for a wheel bearing for preventing foreign matter from entering the wheel bearing. The object of the present invention is to provide the seal for a wheel bearing, wherein a structure of a main branch having magnetic force in a lip unit of a rubber unit and a multiple branch protruding from one end of the main branch is applied. Accordingly, when one of the multiple branches in close contact with the surface of the seal outer race unit wears out to lose a sealing function, the other one of the multiple branches can perform the sealing function while automatically coming in close contact with the surface of the seal outer race unit. | KR20200046276A | 2020-05-07 | KR20180127190A | 2018-10-24 | KR20180127190A, 2018-10-24 | KR20200046276A: 2020-05-07 | HYUNDAI MOTOR CO LTD KIA MOTORS CORP | KWAK KYU YEONG | B60B27/00: I B60B35/18: I | B60B27/0005: I B60B27/0073: I B60B35/18: I | KR20160146190A |  | [KO KR20200046276A]: 휠베어링의 외륜부에 고정되는 씰외륜부와, 상기 휠베어링의 내륜부에 고정되는 씰내륜부, 및 상기 씰내륜부상에 형성되며 상기 씰외륜부의 표면에 밀착되는 복수의 립(lip)을 갖는 러버부로 구성되는 휠베어링용 씰에 있어서, 상기 복수의 립 중 적어도 하나의 립은 자기력을 갖는 메인 브랜치와 상기 메인 브랜치의 일단부에 형성되는 복수의 브랜치로 구성되며, 상기 복수의 브랜치 중 하나의 브랜치는 씰외륜부의 표면에 밀착되고 나머지 브랜치는 씰외륜부의 표면에 비밀착되며, 상기 씰외륜부의 표면에 밀착되어 있던 브랜치가 마모되어 씰외륜부의 표면에서 분리될 때, 상기 나머지 브랜치 중 하나의 브랜치가 상기 자기력에 의해 씰외륜부의 표면에 밀착하게 되는 것을 특징으로 하는 휠베어링용 씰. 청구항 1에 있어서, 상기 복수의 브랜치는 메인 브랜치의 자기력에 의해 발생하는 립의 회전방향과 반대방향으로 배열되며, 그 배열순서에 따라 단독으로 씰외륜부의 표면에 밀착하게 되는 것을 특징으로 하는 휠베어링용 씰. 청구항 1에 있어서, 상기 복수의 브랜치 중 초기에 씰외륜부의 표면에 밀착되는 제1 브랜치는, 메인 브랜치의 일단부에 돌출 형성되되 상기 메인 브랜치와 상대적인 각도(제1 각도)를 이루며 소정 길이(제1 길이)로 돌출되는 것을 특징으로 하는 휠베어링용 씰. 청구항 3에 있어서, 상기 복수의 브랜치 중 제1 브랜치에 이어서 씰외륜부의 표면에 밀착되는 제2 브랜치는, 메인 브랜치와 상대적인 각도를 이루며 소정의 길이로 메인 브랜치의 일단부에 돌출 형성되되, 상기 제1 각도보다 작은 제2 각도 및 상기 제1 길이보다 긴 제2 길이를 가지고 형성되는 것을 특징으로 하는 휠베어링용 씰. 청구항 3에 있어서, 상기 복수의 브랜치 중 최후에 씰외륜부의 표면에 밀착되는 말단 브랜치는, 메인 브랜치의 길이방향의 끝단에 메인 브랜치의 길이방향으로 연장 형성되되, 상기 말단 브랜치 직전에 씰외륜부의 표면에 밀착된 브랜치의 길이보다 긴 길이를 가지고 형성되는 것을 특징으로 하는 휠베어링용 씰. [EN KR20200046276A]: A seal outer ring portion fixed to the outer ring portion of the wheel bearing, a seal inner ring portion fixed to the inner ring portion of the wheel bearing, and a plurality of lips formed on the seal inner ring portion and in close contact with the surface of the seal outer ring portion In the wheel bearing seal composed of a rubber portion, at least one lip of the plurality of lip is composed of a main branch having a magnetic force and a plurality of branches formed at one end of the main branch, one of the plurality of branches When the branch is in close contact with the surface of the seal outer ring portion and the other branch is secretly attached to the surface of the seal outer ring portion, when the branch that has been in close contact with the surface of the seal outer ring portion is worn off and separated from the surface of the seal outer ring portion, one of the remaining branches A seal for a wheel bearing, characterized in that the magnetic force is in close contact with the surface of the seal outer ring portion. The method according to claim 1, The plurality of branches are arranged in the opposite direction to the rotational direction of the lip generated by the magnetic force of the main branch, the wheel bearing, characterized in that in close contact with the surface of the seal outer ring portion alone according to the arrangement order Dragon seal. The method according to claim 1, Of the plurality of branches, the first branch, which is initially in close contact with the surface of the seal outer ring portion, is formed to protrude at one end of the main branch, but forms a relative angle (first angle) with the main branch and has a predetermined length ( 1 Length) wheel bearing seal characterized in that it protrudes. The method according to claim 3, Second branch that is in close contact with the surface of the seal outer ring portion subsequent to the first branch of the plurality of branches, forming a relative angle with the main branch is formed to protrude at one end of the main branch with a predetermined length, the first Seal for wheel bearings, characterized in that it is formed with a second angle less than one angle and a second length greater than the first length. The method according to claim 3, Of the plurality of branches, the end branch that is in close contact with the surface of the seal outer ring portion at the end is formed to extend in the longitudinal direction of the main branch at the end of the main branch in the longitudinal direction, the surface of the seal outer ring portion just before the end branch Wheel bearing seal characterized in that it has a length longer than the length of the branch in close contact with. | [KO KR20200046276A]: 휠베어링용 씰 {seal of wheel bearing} 본 발명은 휠베어링용 씰에 관한 것으로서, 상세하게는 휠베어링의 내부로 이물질이 침투하는 것을 방지하기 위한 휠베어링용 씰에 관한 것이다. 자동차의 차축에 사용되는 휠베어링(Wheel bearing)은 차축과 차체 사이에 장착되어 상기 차축에 걸리는 하중을 지지하며 차축의 회전을 허용한다. 도 1에 도시된 바와 같이, 상기 휠베어링(10)은 차체에 체결되어 고정되는 외륜부(12)와, 차축과 연결되어 회전하는 내륜부(14)가 상대운동을 하는 부품으로서, 상기 외륜부(12)와 내륜부(14) 사이에 외륜부(12)와 내륜부(14) 사이의 회전을 허용하는 베어링 볼(16)이 삽입되며, 상기 베어링 볼(16)이 장착된 부분은 그리스(grease)가 채워진 상태로 씰(seal)(18)에 의해 밀봉되는 구조로 구성된다. 이러한 휠베어링(10)은 고속으로 상대운동을 하는 부품이기 때문에 내륜부(14)와 외륜부(12) 사이에 필연적으로 틈이 존재하는데, 상기 틈으로 이물질이 침투하게 되면 상기 내륜부(14)와 외륜부(12)의 궤도면 및 베어링 볼(16)에 손상을 주게 되어, 주행 시 소음이 발생하거나 내구수명이 저하되는 문제가 발생하게 된다. 이러한 문제를 방지하기 위해, 휠베어링(10)의 내륜부(14)와 외륜부(12) 사이에는 스틸 구조물에 고무를 가류한 형상의 씰(18)이라는 부품이 삽입된다. 도 1에 도시된 바와 같이, 상기 씰(18)은 휠베어링(10)의 외륜부(12)에 고정되는 씰외륜부(18a)와 내륜부(14)에 고정되는 씰내륜부(18b) 및 상기 씰내륜부(18b)에 형성되는 러버부(18c)로 구성되며, 상기 러버부(18c)는 씰외륜부(18a)의 표면을 가압하는 복수의 립(lip)(18d)을 갖는다. 상기 러버부(18c)는 복수의 립(18d)이 씰외륜부(18a)의 표면을 가압하여 접촉함에 의해 이물질이 휠베어링(10)의 내부로 침투하는 것을 방지하고 그리스의 누출을 방지한다. 그러나, 상기 씰(18)은 러버부(18c)의 립(18d)과 씰외륜부(18a)의 계속적인 마찰로 인해 상기 립(18d)이 마모되어 씰링 성능이 점차 저하되며, 그에 따라 씰링 기능을 상실하게 되어 이물질이 휠베어링의 내부로 침입하는 것을 방지하지 못하게 된다. 공개특허 제2016-0146190호 본 발명은 상기와 같은 점을 감안하여 안출한 것으로서, 러버부의 립(lip) 부분에 자기력을 가지는 메인 브랜치 및 상기 메인 브랜치의 일단부에 돌출 형성되는 멀티플 브랜치의 구조를 적용하여, 상기 멀티플 브랜치 중 씰외륜부의 표면에 밀착되어 있는 하나의 브랜치가 마모되어 씰링 기능이 상실되면 상기 멀티플 브랜치 중 다른 하나의 브랜치가 자동으로 씰외륜부의 표면에 밀착되면서 씰링 기능을 수행할 수 있는 휠베어링용 씰을 제공하는데 목적이 있다. 이에 본 발명에서는, 휠베어링의 외륜부에 고정되는 씰외륜부와, 상기 휠베어링의 내륜부에 고정되는 씰내륜부, 및 상기 씰내륜부상에 형성되며 상기 씰외륜부의 표면에 밀착되는 복수의 립(lip)을 갖는 러버부로 구성되는 휠베어링용 씰에 있어서, 상기 복수의 립 중 적어도 하나의 립은 자기력을 갖는 메인 브랜치와 상기 메인 브랜치의 일단부에 형성되는 복수의 브랜치로 구성되며, 상기 복수의 브랜치 중 하나의 브랜치는 씰외륜부의 표면에 밀착되고 나머지 브랜치는 씰외륜부의 표면에 비밀착되며, 상기 씰외륜부의 표면에 밀착되어 있던 브랜치가 마모되어 씰외륜부의 표면에서 분리되어 씰링 기능을 상실하게 될 때, 상기 나머지 브랜치 중 하나의 브랜치가 상기 자기력에 의해 씰외륜부의 표면에 밀착하게 되는 것을 특징으로 하는 휠베어링용 씰을 제공한다. 본 발명의 실시예에 의하면, 상기 복수의 브랜치는 메인 브랜치의 자기력에 의해 발생하는 립의 회전방향과 반대방향으로 배열되며, 그 배열순서에 따라 단독으로 씰외륜부의 표면에 밀착하게 된다. 구체적으로, 상기 복수의 브랜치 중 초기에 씰외륜부의 표면에 밀착되는 제1 브랜치는, 메인 브랜치의 일단부에 돌출 형성되되 상기 메인 브랜치와 상대적인 각도(제1 각도)를 이루며 소정 길이(제1 길이)로 돌출되고, 상기 복수의 브랜치 중 제1 브랜치에 이어서 씰외륜부의 표면에 밀착되는 제2 브랜치는, 메인 브랜치와 상대적인 각도를 이루며 소정의 길이로 메인 브랜치의 일단부에 돌출 형성되되, 상기 제1 각도보다 작은 제2 각도 및 상기 제1 길이보다 긴 제2 길이를 가지고 형성되며, 또한 상기 복수의 브랜치 중 최후에 씰외륜부의 표면에 밀착되는 말단 브랜치는, 메인 브랜치의 길이방향의 끝단에 메인 브랜치의 길이방향으로 연장 형성되되, 상기 말단 브랜치 직전에 씰외륜부의 표면에 밀착된 브랜치의 길이보다 긴 길이를 가지고 형성된다. 본 발명에 따른 휠베어링용 씰에 의하면, 멀티플 브랜치 중 씰외륜부의 표면에 밀착되어 있는 하나의 브랜치가 마모되어 씰링 기능이 상실되면 상기 멀티플 브랜치 중 다른 하나의 브랜치가 자동으로 씰외륜부의 표면에 밀착되면서 씰링 기능을 수행할 수 있으며, 그에 따라 휠베어링의 씰링 성능 및 내구 성능을 극대화할 수 있다. 도 1은 종래의 휠베어링 및 휠베어링에 설치된 씰(seal)을 나타낸 도면 도 2는 본 발명에 따른 휠베어링용 씰(seal)을 나타낸 도면 도 3은 본 발명에 따른 씰(seal)의 브랜치 마모에 따른 작동 메커니즘을 나타낸 도면 이하, 본 발명을 해당 기술분야에서 통상의 지식을 가진 자가 용이하게 실시할 수 있도록 설명하기로 한다. 본 발명은 휠베어링용 씰(seal)을 구성하는 러버부의 립(lip)이 씰외륜부와의 계속된 마찰로 인해 마모되어 씰링 기능을 상실하게 되는 한계를 개선하기 위한 것으로서, 러버부의 립 부분에 자기력을 가지는 메인 브랜치 및 상기 메인 브랜치의 일단부에 형성되는 멀티플 브랜치를 적용하여, 상기 멀티플 브랜치 중 씰외륜부의 표면에 밀착되어 있는 하나의 브랜치가 마모되어 씰링 기능이 상실되면 상기 멀티플 브랜치 중 다른 하나의 브랜치가 자동으로 씰외륜부의 표면에 밀착되면서 씰링 기능을 지속적으로 수행할 수 있도록 한다. 이를 위하여 본 발명의 휠베어링용 씰(seal)(100)은 도 2에 도시된 바와 같이, 휠베어링(도 1의 10 참조)의 가장자리부에서 외륜부(도 1의 12 참조)에 고정되는 씰외륜부(110)와, 상기 휠베어링의 가장자리부에서 내륜부(도 1의 14 참조)에 고정되는 씰내륜부(120), 및 상기 씰내륜부(120)상에 가류 형성되며 상기 씰외륜부(110)의 표면에 밀착되는 복수의 립(lip)(134)을 갖는 고무 재질의 러버부(130)를 포함하여 구성되며, 상기 복수의 립(134) 중 적어도 하나의 립이 메인 브랜치(136)와 멀티플 브랜치(138)의 구조를 갖는다. 상기 씰외륜부(110)와 씰내륜부(120)는 대략 ㄷ 모양의 단면구조를 가지며, 씰외륜부(110)는 휠베어링의 외륜부 내주면에 고정되는 씰외륜아우터부(112)와 상기 휠베어링의 외륜부에서 중심쪽으로 일정 간격을 두고 배치되는 씰외륜이너부(114) 및 상기 씰외륜아우터부(112)와 씰외륜이너부(114) 사이에 일체로 형성되는 씰외륜센터부(116)로 구성된다. 상기 씰내륜부(120)는 상기 씰외륜이너부(114)와 씰외륜아우터부(112) 사이에 배치되는 씰내륜아우터부(122)와 휠베어링의 내륜부 내주면에 고정되는 씰내륜이너부(124) 및 상기 씰내륜이너부(124)와 씰내륜아우터부(122) 사이에 일체로 형성되는 씰내륜센터부(126)로 구성된다. 상기 러버부(130)는 씰내륜부(120)상에 형성되는 러버 바디(132)와 상기 러버 바디(132)에서 연장되어 씰외륜부(110)의 표면에 밀착하도록 형성되는 복수의 립(134)으로 구성되며, 상기 복수의 립(134)은 씰외륜아우터부(112)의 내표면에 밀착되는 머드 립(mud lip)(134a)과 씰외륜센터부(116)의 내표면에 밀착되는 사이드 립(side lip)(134b) 및 씰외륜이너부(114)의 외표면에 밀착되는 서브 립(sub lip)(134c) 등이 있다. 상기 러버 바디(132)는 씰내륜아우터부(122)와 씰내륜센터부(126)를 전체적으로 감싸면서 씰내륜이너부(124)의 일부를 감싸도록 형성될 수 있고, 상기 복수의 립(134)은 상시 씰외륜부(110)의 표면에 가압하여 밀착하도록 배치된다. 상기 복수의 립(134) 중 적어도 하나의 립, 예를 들어 도 2에 도시된 머드 립(134a)은, 자기력을 갖는 메인 브랜치(136)와 상기 메인 브랜치(136)의 일단부에 형성된 복수의 브랜치(138a,138b,138c)로 이루어진 멀티플 브랜치(138)로 구성되며, 마그네틱 립이라고 칭할 수도 있다. 상기 메인 브랜치(136)는 적어도 일부분에 자화된 고무 재질이 적용되어 소정 길이로 형성되는 부분으로서 연질의 고무자석과 같은 재질을 사용하여 형성될 수 있다. 씰외륜부(110)는 스틸 등의 금속 재질로 형성되기 때문에, 러버부(130)의 립(134)은 메인 브랜치(136)의 자기력에 의해 씰외륜부(110)의 표면쪽으로 가압되는 힘을 받을 수 있다. 머드 립(134a)의 경우 씰외륜아우터부(112) 측으로 가압되는 힘을 받을 수 있다. 상기 멀티플 브랜치(138)는 씰(100)의 초기 조립시(씰내륜부가 휠베어링의 내륜부에 결합되고 러버부의 립이 씰외륜부의 표면에 밀착될 때), 복수의 브랜치(138a,138b,138c) 중 하나의 브랜치(즉, 제1 브랜치)(138a)가 씰외륜부(110)의 표면에 소정의 압착력을 가진 상태로 가압되어 밀착되고, 상기 복수의 브랜치 중 나머지 브랜치(138b,138c)는 씰외륜부의 표면에 비밀착(미접촉) 상태가 된다. 도 3에 도시된 바와 같이, 상기의 씰(100)을 휠베어링에 조립한 초기에는 상기 제1 브랜치(138a)가 씰외륜부(110)의 표면에 밀착되도록 배치되어 휠베어링에 대한 씰링 기능을 수행한다. 차축의 회전에 의해 상기 제1 브랜치(138a)와 씰외륜부(110) 간에 마찰이 계속되고 그에 따라 내구가 진행되어 제1 브랜치(138a)가 씰링 기능을 상실하는 수준까지 마모되면, 상기 제1 브랜치(138a)가 씰외륜부(110)의 표면에서 분리되어 미접촉 상태가 되고, 이때 상기 씰외륜부(110)의 표면에 비밀착하고 있던 나머지 브랜치(138b,138c) 중 상기 제1 브랜치(138a)와 이웃하고 있는 제2 브랜치(138b)가 씰외륜부(110)의 표면에 밀착하게 된다. 좀더 설명하면, 상기 제1 브랜치(138a)는 마모가 다소 진행되더라도 씰링 기능이 상실되기 전까지, 메인 브랜치(136)의 자기력에 의해 씰외륜부(110)의 표면에 밀착된 상태를 유지하게 된다. 그리고, 상기 제1 브랜치(138a)가 마모되어 결국 씰링 기능을 상실하게 될 때 상기 제2 브랜치(138b)가 씰외륜부(110)의 표면에 밀착하여 씰링 기능을 발휘하므로 멀티플 브랜치(138)의 씰링 성능이 유지된다. 상기 제2 브랜치(138b)는, 메인 브랜치(136)의 자기력에 의해 립(134)이 씰외륜부(110)측으로 회전됨으로써, 씰외륜부(110)의 표면에 접촉하여 밀착하게 된다. 머드 립(134a)의 경우 씰외륜아우터부(112)의 내표면측으로 회전하게 된다. 그리고, 상기 제2 브랜치(138b)가 씰링 기능을 상실하여 씰외륜부(110)와 비접촉하게 될 때 제2 브랜치(138b)와 이웃한 제3 브랜치(138c)가 씰외륜부(110)의 표면에 밀착하여 씰링 기능을 수행하게 된다. 이때 상기 립(134)은 제3 브랜치(138c)가 씰외륜부(110)의 표면에 접촉할 수 있도록 펼침 방향으로 선회하여 변형된다. 이러한 멀티플 브랜치(138)는 메인 브랜치(136)의 자기력에 의해 발생하는 립(134)의 회전방향과 반대방향으로 복수의 브랜치(138a,138b,138c)가 배열되며, 상기 복수의 브랜치(138a,138b,138c)는 그 배열순서에 따라 단독으로/순차적으로 각각 씰외륜부(110)의 표면에 밀착하게 된다. 또한, 상기 멀티플 브랜치(138)는 복수의 브랜치(138a,138b,138c)의 씰링 기능을 순차적으로 이용하기 위해 각 브랜치(138a,138b,138c)의 배치각도를 차별화하고, 립(134)의 선회량 및 메인 브랜치(136)의 이동량을 최소화하기 위해 각 브랜치(138a,138b,138c)의 길이를 차별화할 수 있다. 구체적으로, 상기 복수의 브랜치(138a,138b,138c) 중 조립 초기에 씰외륜부(110)의 표면에 단독 밀착되는 제1 브랜치(138a)는, 메인 브랜치(136)의 일단부에 돌출 형성되되 상기 메인 브랜치(136)와 상대적인 각도(제1 각도)를 이루며 소정 길이(제1 길이)로 연장 형성된다. 그리고, 상기 복수의 브랜치 중 제1 브랜치(138a)에 이어서 씰외륜부(110)의 표면에 밀착되는 제2 브랜치(138b)는, 메인 브랜치(136)와 상대적인 각도를 이루며 소정의 길이로 메인 브랜치(136)의 일단부에 돌출 형성되되, 상기 제1 각도보다 작은 제2 각도 및 상기 제1 길이보다 긴 제2 길이를 가지고 연장 형성된다. 또한, 상기 복수의 브랜치 중 최후에 씰외륜부(110)의 표면에 밀착되는 말단 브랜치(예를 들어, 제3 브랜치)(138c)는, 메인 브랜치(136)의 길이방향의 끝단에 메인 브랜치(136)의 길이방향으로 연장 형성되되, 상기 말단 브랜치(138c) 직전에 씰외륜부(110)의 표면에 밀착된 브랜치(즉, 제2 브랜치)(138b)의 길이보다 긴 길이를 가지고 형성된다. 이때 상기 제1 브랜치(138a)는 메인 브랜치(136)의 측면에 배치될 수 있고, 제2 브랜치(138b)는 메인 브랜치(136)의 모서리부에 배치될 수 있고, 제3 브랜치(138c)는 메인 브랜치(136)의 길이방향의 끝단에 배치될 수 있다. 아울러, 멀티플 브랜치(138)를 구성하는 복수의 브랜치(138a,138b,138c)는 그 배열순서에 따라 두께가 증가될 수 있으며, 도 2의 실시예에 의하면 "제1 브랜치(138a) ≤ 제2 브랜치(138b) &lt; 제3 브랜치(138c)"의 순으로 두께 크기(두께 값)가 달라질 수 있다. 여기서, 제1 브랜치(138a) 및 제2 브랜치(138b)의 각도는 메인 브랜치(136)의 길이방향을 기준으로 하는 예각 값으로서 설정될 수 있다. 이와 같이 구성되는 휠베어링용 씰(100)은 러버부(130)의 머드 립(134a) 외에 사이드 립(134b) 및 서브 립(134c) 등 모든 립에 적용 가능하며(도 1 참조), 멀티플 브랜치(138)를 구성하는 브랜치의 갯수 또한 다양하게 변경 가능하다. 예를 들어, 멀티플 브랜치(138)를 구성하는 브랜치의 갯수는 3개 이상일 수 있으며, 또한 2개일 수도 있다. 상기 휠베어링용 씰(100)은 멀티플 브랜치(138)를 구성하는 복수의 브랜치(138a,138b,138c) 중 씰외륜부(110)의 표면에 밀착하고 있던 하나의 브랜치가 마모되어 더이상 씰링 기능을 수행하기 어려울 때 다른 하나의 브랜치가 씰외륜부(110)의 표면에 새롭게 밀착되면서 씰링 기능을 수행하게 되므로, 씰외륜부(110)의 표면에 접촉하고 있는 브랜치의 마모가 발생하여 씰링 기능이 상실되더라도 러버부(130)의 립(134)과 씰외륜부(110) 간에 접촉 상태가 유지되며, 그에 따라 상기 립(134)의 초기 씰링 성능을 지속시킬 수 있게 된다. 이상으로 본 발명의 실시예에 대해 상세히 설명하였는바, 본 발명의 권리범위는 상술한 실시예에 한정되지 않으며, 다음의 특허청구범위에서 정의하고 있는 본 발명의 기본 개념을 이용한 당업자의 여러 변형 및 개량 또한 본 발명의 권리범위에 포함된다. 100 : 씰 110 : 씰외륜부 112 : 씰외륜아우터부 114 : 씰외륜이너부 116 : 씰외륜센터부 120 : 씰내륜부 122 : 씰내륜아우터부 124 : 씰내륜이너부 126 : 씰내륜센터부 130 : 러버부 132 : 러버 바디 134 : 립 134a : 머드 립 134b : 사이드 립 134c : 서브 립 136 : 메인 브랜치 138 : 멀티플 브랜치 138a : 제1 브랜치 138b : 제2 브랜치 138c : 제3 브랜치 [EN KR20200046276A]: Seal for wheel bearing {seal of wheel bearing} The present invention relates to a seal for a wheel bearing, and more particularly, to a seal for a wheel bearing for preventing foreign matter from penetrating into the interior of the wheel bearing. A wheel bearing used in an axle of an automobile is mounted between an axle and a vehicle body to support a load applied to the axle and allows rotation of the axle. As shown in FIG. 1, the wheel bearing 10 is a component in which the outer ring portion 12 fixed by being fastened to the vehicle body and the inner ring portion 14 rotating in connection with the axle perform relative motion, and the outer ring portion Between 12 and the inner ring portion 14, a bearing ball 16 that allows rotation between the outer ring portion 12 and the inner ring portion 14 is inserted, and the portion where the bearing ball 16 is mounted is grease ( grease) is filled with a structure sealed by a seal (seal) (18). Since the wheel bearing 10 is a component that performs relative motion at high speed, there is inevitably a gap between the inner ring portion 14 and the outer ring portion 12. When foreign matter penetrates into the gap, the inner ring portion 14 And damages the raceway surface of the outer ring portion 12 and the bearing ball 16, which causes noise or deteriorates durability during driving. In order to prevent such a problem, a component called a seal 18 having a shape vulcanized rubber in a steel structure is inserted between the inner ring portion 14 and the outer ring portion 12 of the wheel bearing 10. As shown in FIG. 1, the seal 18 includes a seal outer ring portion 18a fixed to the outer ring portion 12 of the wheel bearing 10 and a seal inner ring portion 18b fixed to the inner ring portion 14 and It is composed of a rubber portion (18c) formed on the seal inner ring portion (18b), the rubber portion (18c) has a plurality of lips (lip) (18d) for pressing the surface of the seal outer ring portion (18a). The rubber portion 18c prevents foreign matter from penetrating into the interior of the wheel bearing 10 by preventing a plurality of ribs 18d from contacting by pressing the surface of the seal outer ring portion 18a and preventing grease from leaking. However, the seal 18 gradually wears off the lip 18d due to continuous friction between the lip 18d of the rubber portion 18c and the seal outer ring portion 18a, thereby gradually deteriorating the sealing performance, and accordingly the sealing function It is prevented from preventing foreign matter from entering the inside of the wheel bearing. Published Patent No. 2016-0146190 The present invention has been devised in view of the above points, and the structure of the main branch having a magnetic force on the lip portion of the rubber portion and the structure of the multiple branch protrudingly formed at one end of the main branch, among the multiple branches When one branch that is in close contact with the surface of the seal outer ring portion is worn and the sealing function is lost, the other branch of the multiple branches automatically contacts the surface of the seal outer ring portion to provide a seal for wheel bearings that can perform the sealing function. There is a purpose. Accordingly, in the present invention, the seal outer ring portion fixed to the outer ring portion of the wheel bearing, the seal inner ring portion fixed to the inner ring portion of the wheel bearing, and a plurality of ribs formed on the seal inner ring portion and in close contact with the surface of the seal outer ring portion In the seal for a wheel bearing consisting of a rubber portion having a (lip), At least one of the plurality of ribs is composed of a main branch having a magnetic force and a plurality of branches formed at one end of the main branch, and one branch of the plurality of branches is in close contact with the surface of the seal outer ring portion and the remaining branch Is adhered to the surface of the seal outer ring, When a branch that has been in close contact with the surface of the seal outer ring portion is worn and is separated from the surface of the seal outer ring portion and loses a sealing function, one of the remaining branches is brought into close contact with the surface of the seal outer ring portion by the magnetic force. It provides a seal for the wheel bearing. According to an embodiment of the present invention, the plurality of branches are arranged in a direction opposite to the rotational direction of the lip generated by the magnetic force of the main branch, and in accordance with the arrangement order, the seal outer ring portion is brought into close contact with the surface. Specifically, among the plurality of branches, the first branch, which is initially in close contact with the surface of the seal outer ring portion, protrudes from one end of the main branch, forms a relative angle (first angle) with the main branch and has a predetermined length (first length) ), After the first branch of the plurality of branches, the second branch that is in close contact with the surface of the seal outer ring portion, forms a relative angle with the main branch, and protrudes at one end of the main branch with a predetermined length, and is smaller than the first angle. It is formed with a second angle and a second length longer than the first length, In addition, the end branch of the plurality of branches, which is in close contact with the surface of the seal outer ring portion at the end, is formed to extend in the longitudinal direction of the main branch at the end of the main branch in the longitudinal direction, but close to the surface of the seal outer ring portion just before the end branch It is formed to have a length longer than that of. According to the seal for a wheel bearing according to the present invention, when one branch in contact with the surface of the seal outer ring portion among the multiple branches is worn and the sealing function is lost, the other branch of the multiple branch automatically contacts the surface of the seal outer ring portion As a result, it can perform a sealing function, thereby maximizing the sealing performance and durability performance of the wheel bearing. 1 is a view showing a conventional wheel bearing and a seal installed on the wheel bearing 2 is a view showing a seal for a wheel bearing according to the present invention (seal) 3 is a view showing the operation mechanism according to the branch wear of the seal (seal) according to the present invention Hereinafter, the present invention will be described so that those skilled in the art can easily implement it. The present invention is to improve the limitation that the lip (lip) of the rubber part constituting the seal for wheel bearings is worn out due to continued friction with the seal outer ring part, and the sealing function is lost. When a main branch having magnetic force and a multiple branch formed at one end of the main branch are applied, one of the multiple branches that is in close contact with the surface of the seal outer ring portion is worn and the sealing function is lost, the other of the multiple branches is lost. The branch of the machine automatically adheres to the surface of the seal outer ring portion, so that the sealing function can be continuously performed. To this end, the seal 100 for the wheel bearing of the present invention is a seal fixed to the outer ring portion (see 12 in FIG. 1) at the edge of the wheel bearing (see 10 in FIG. 1), as shown in FIG. The outer ring portion 110, the seal inner ring portion 120 fixed to the inner ring portion (see 14 in FIG. 1) at the edge of the wheel bearing, and the seal inner ring portion 120 are vulcanized on the seal outer ring portion Consists of a rubber portion 130 having a plurality of lip (134) in close contact with the surface of the (110), and at least one lip of the plurality of lip 134 is the main branch (136) ) And multiple branches 138. The seal outer ring portion 110 and the seal inner ring portion 120 have a substantially c-shaped cross-sectional structure, and the seal outer ring portion 110 is a seal outer ring outer portion 112 and the wheel fixed to the inner circumferential surface of the wheel bearing. Seal outer ring inner portion 114 disposed at a predetermined interval from the outer ring portion of the bearing to the center and the seal outer ring center portion 116 formed integrally between the seal outer ring outer portion 112 and the seal outer ring inner portion 114 It consists of. The seal inner ring portion 120 is a seal inner ring inner portion 114 disposed between the seal outer ring inner portion 114 and the seal outer ring outer portion 112, and an inner ring inner portion fixed to the inner circumferential surface of the inner ring portion of the wheel bearing ( 124) and the seal inner ring inner portion 124 and the seal inner ring outer portion 122 is composed of a seal inner ring center portion 126 formed integrally. The rubber part 130 includes a rubber body 132 formed on the seal inner ring part 120 and a plurality of lips 134 extending from the rubber body 132 to be in close contact with the surface of the seal outer ring part 110. ), The plurality of ribs 134 is a side that is in close contact with the inner surface of the mud lip (mud lip) 134a and the seal outer ring center portion 116 that are in close contact with the inner surface of the seal outer ring outer portion 112. And a lip 134b and a sub lip 134c that is in close contact with the outer surface of the seal outer ring inner portion 114. The rubber body 132 may be formed to surround a portion of the seal inner ring inner portion 124 while enclosing the seal inner ring outer portion 122 and the seal inner ring center portion 126 as a whole, and the plurality of ribs 134 Silver is always disposed to be pressed against the surface of the seal outer ring portion 110. At least one lip of the plurality of lips 134, for example, the mud lip 134a illustrated in FIG. 2, has a main branch 136 having a magnetic force and a plurality of ends formed at one end of the main branch 136 It is composed of multiple branches 138 made of branches 138a, 138b, and 138c, and may also be referred to as a magnetic lip. The main branch 136 is a portion formed by applying a magnetized rubber material to at least a portion, and may be formed using a material such as soft rubber magnet. Since the seal outer ring portion 110 is formed of a metal material such as steel, the lip 134 of the rubber portion 130 exerts a force pressed toward the surface of the seal outer ring portion 110 by the magnetic force of the main branch 136. Can receive In the case of the mud lip 134a, a force that is pressed toward the seal outer ring outer portion 112 may be received. The multiple branch 138 is the initial assembly of the seal 100 (when the seal inner ring portion is coupled to the inner ring portion of the wheel bearing and the lip of the rubber portion is in close contact with the surface of the seal outer ring portion), a plurality of branches 138a, 138b, 138c ) Of one branch (i.e., the first branch) 138a is pressed and adhered to the surface of the seal outer ring portion 110 with a predetermined pressing force, and the remaining branches 138b and 138c of the plurality of branches are The surface of the seal outer ring is in a non-stick state (non-contact). As shown in FIG. 3, in the initial assembly of the seal 100 to the wheel bearing, the first branch 138a is disposed to be in close contact with the surface of the seal outer ring portion 110 to provide a sealing function for the wheel bearing. Perform. Friction continues between the first branch 138a and the seal outer ring portion 110 by the rotation of the axle, and accordingly, the durability progresses, and when the first branch 138a wears down to a level that loses the sealing function, the first The branch 138a is separated from the surface of the seal outer ring portion 110 to be in a non-contact state, and at this time, the first branch 138a of the remaining branches 138b and 138c secretly attached to the surface of the seal outer ring portion 110 And the second branch 138b adjacent to the surface of the seal outer ring portion 110. In more detail, the first branch 138a maintains a state in close contact with the surface of the seal outer ring portion 110 by the magnetic force of the main branch 136 until the sealing function is lost even if the wear progresses somewhat. In addition, when the first branch 138a is worn and eventually loses the sealing function, the second branch 138b adheres to the surface of the seal outer ring portion 110 and exerts a sealing function, so that the multiple branch 138 Sealing performance is maintained. The second branch 138b is brought into close contact with the surface of the seal outer ring portion 110 by rotating the lip 134 toward the seal outer ring portion 110 by the magnetic force of the main branch 136. In the case of the mud lip 134a, the seal outer ring outer portion 112 rotates toward the inner surface side. Then, when the second branch 138b loses the sealing function and becomes non-contact with the seal outer ring portion 110, the third branch 138c adjacent to the second branch 138b is the surface of the seal outer ring portion 110. It is in close contact with to perform the sealing function. At this time, the lip 134 is deformed by turning in the unfolding direction so that the third branch 138c can contact the surface of the seal outer ring portion 110. In the multiple branch 138, a plurality of branches 138a, 138b, and 138c are arranged in a direction opposite to the rotation direction of the lip 134 generated by the magnetic force of the main branch 136, and the plurality of branches 138a, 138b, 138c) are in close contact with the surface of the seal outer ring portion 110, respectively / sequentially according to the arrangement order. In addition, the multiple branch 138 differentiates the placement angle of each branch 138a, 138b, 138c in order to sequentially use the sealing function of a plurality of branches 138a, 138b, 138c, and turns the lip 134 The length of each branch 138a, 138b, 138c can be differentiated to minimize the amount and the amount of movement of the main branch 136. Specifically, among the plurality of branches 138a, 138b, and 138c, the first branch 138a that is in close contact with the surface of the seal outer ring portion 110 at the initial stage of assembly is formed to protrude at one end of the main branch 136. The main branch 136 forms a relative angle (first angle) and extends to a predetermined length (first length). In addition, the second branch 138b that is in close contact with the surface of the seal outer ring portion 110 after the first branch 138a among the plurality of branches forms a relative angle with the main branch 136, and the main branch has a predetermined length. It is formed protruding at one end of 136, and is formed to have a second angle smaller than the first angle and a second length longer than the first length. In addition, the terminal branch (for example, the third branch) 138c that is in close contact with the surface of the seal outer ring portion 110 at the end of the plurality of branches, the main branch 136 in the longitudinal direction of the main branch ( It is formed extending in the longitudinal direction of 136, but is formed with a length longer than the length of the branch (that is, the second branch) 138b in close contact with the surface of the seal outer ring portion 110 just before the end branch 138c. At this time, the first branch 138a may be disposed on the side of the main branch 136, the second branch 138b may be disposed on the corner of the main branch 136, and the third branch 138c may be It may be disposed at the longitudinal end of the main branch (136). In addition, the plurality of branches constituting the multiple branches 138 (138a, 138b, 138c) can be increased in thickness according to the arrangement order, according to the embodiment of FIG. 2 "first branch (138a) second In the order of "branch 138b &lt;third branch 138c", the thickness size (thickness value) may vary. Here, the angles of the first branch 138a and the second branch 138b may be set as an acute angle value based on the longitudinal direction of the main branch 136. The seal 100 for wheel bearings configured as described above can be applied to all lips, such as the side lip 134b and the sub lip 134c, in addition to the mud lip 134a of the rubber part 130 (see FIG. 1), and multiple branches The number of branches constituting 138 can also be variously changed. For example, the number of branches constituting the multiple branches 138 may be 3 or more, or 2 branches. The seal 100 for wheel bearing is worn out of one of the branches 138a, 138b, and 138c constituting the multiple branch 138, and one of the branches, which is in close contact with the surface of the outer ring portion 110, is worn and thus no longer has a sealing function. When it is difficult to perform, the other branch is in close contact with the surface of the seal outer ring portion 110 to perform the sealing function, so the wear of the branch contacting the surface of the seal outer ring portion 110 occurs and the sealing function is lost. Even if it is, the contact state between the lip 134 of the rubber part 130 and the seal outer ring part 110 is maintained, so that the initial sealing performance of the lip 134 can be maintained. As described above in detail with respect to embodiments of the present invention, the scope of the present invention is not limited to the above-described embodiments, and various modifications of those skilled in the art using the basic concepts of the present invention defined in the following claims and Improvements are also included in the scope of the present invention. 100 : Seal 110: seal outer ring portion 112: seal outer ring outer portion 114: seal outer ring inner part 116: Seal outer ring center part 120: seal inner ring portion 122: seal inner ring outer portion 124: seal inner ring inner part 126: seal inner ring center part 130: rubber part 132: rubber body 134: lip 134a: Mud Lip 134b: side lip 134c: sub lip 136: main branch 138: multiple branches 138a: first branch 138b: second branch 138c: third branch
[KO KR20200047105A]: 휠 베어링 조립체 [EN KR20200047105A]: WHEEL BEARING ASSEMBLY | [KO KR20200047105A]: 휠 베어링 조립체는 차량의 현가 장치에 결합되는 외륜; 외륜에 대해 상대 회전하고, 원통부 및 원통부로부터 연장되고 외주면에 나사산이 형성된 조인트부를 포함하는 휠 허브; 원통부의 외주면에 압입되는 내륜; 내륜이 결합된 휠 허브와 상기 외륜 사이에 개재되는 전동체를 갖는 전동 장치; 조인트부의 나사산에 맞물려서 내륜에 예압을 제공하는 너트; 및 너트의 축 방향 내측으로의 풀림을 방지하도록 구성된 링을 포함하고, 링은, 너트 내에 삽입되는 제1 링 부; 제1 링 부로부터 너트의 축 방향 내측 단면을 따라 연장되는 제2 링 부; 및 제2 링 부로부터 연장되어 선단이 휠 허브와 접촉하도록 구성된 제3 링 부를 포함할 수 있다. [EN KR20200047105A]: According to the present invention, a wheel bearing assembly may comprise: an outer ring coupled to a suspension system of a vehicle; a wheel hub which rotates relative to the outer ring and includes a cylindrical portion and a joint portion extending from the cylindrical portion and having a thread formed on an outer circumferential surface; an inner ring pressed into the outer circumferential surface of the cylindrical portion; a transmission device having a rolling element interposed between the wheel hub to which the inner ring is coupled and the outer ring; a nut engaged with the thread of the joint portion to provide a preload to the inner ring; and a ring configured to prevent loosening of the nut in the axial direction. The ring comprises: a first ring portion inserted into the nut; a second ring portion extending from the first ring portion along an axial inner cross-section of the nut; and a third ring portion extending from the second ring portion and configured such that the tip contacts the wheel hub. | KR20200047105A | 2020-05-07 | KR20180129145A | 2018-10-26 | KR20180129145A, 2018-10-26 | KR20200047105A: 2020-05-07 | ILJIN GLOBAL CO LTD | JUNG YUN HO LEE BYOUNG YONG | B60B27/00: I | B60B27/0005: I B60B27/0084: I |  | WO2021167148A1 WO2021167148 2021/167148 WO2021/167148A1 | [KO KR20200047105A]: 차량의 현가 장치에 결합되는 외륜; 상기 외륜에 대해 상대 회전하고, 원통부 및 상기 원통부로부터 연장되고 외주면에 나사산이 형성된 조인트부를 포함하는 휠 허브; 상기 원통부의 외주면에 압입되는 내륜; 상기 내륜이 결합된 상기 휠 허브와 상기 외륜 사이에 개재되는 전동체를 갖는 전동 장치; 상기 조인트부의 나사산에 맞물려서 상기 내륜에 예압을 제공하는 너트; 및 상기 너트의 축 방향 내측으로의 풀림을 방지하도록 구성된 링을 포함하고, 상기 링은, 상기 너트 내에 삽입되는 제1 링 부; 상기 제1 링 부로부터 상기 너트의 축 방향 내측 단면을 따라 연장되는 제2 링 부; 및 상기 제2 링 부로부터 연장되어 선단이 상기 휠 허브와 접촉하도록 구성된 제3 링 부를 포함하는, 휠 베어링 조립체. 제1항에 있어서, 상기 너트는 경방향 외측 단면에 너트 홈이 형성된, 휠 베어링 조립체. 제1항에 있어서, 상기 제1 링부는 상기 제2 링부로부터 축 방향 외측으로 연장되는, 휠 베어링 조립체. 제1항에 있어서, 상기 휠 허브는 상기 나사산보다 축 방향 내측에 형성되고 경방향 외측으로 돌출된 휠 허브 돌기를 갖고, 상기 제3 링 부의 선단은 상기 휠 허브 돌기의 축 방향 외측 단면과 접촉하도록 구성된, 휠 베어링 조립체. 제1항에 있어서, 상기 제3 링 부는 상기 제2 링 부로부터 소정의 각도로 경사지도록 형성되는, 휠 베어링 조립체. 제1항에 있어서, 상기 제1 링 부 및 상기 제3 링 부는 상기 링의 원주 방향을 따라 서로 교대로 배치된, 휠 베어링 조립체. 제1항이 있어서, 상기 제2 링 부는 축 방향과 나란한 복수의 분할선을 포함하고, 상기 제1 링 부는 원주 방향을 기준으로 상기 분할선의 일측에 형성되고, 상기 제3 링 부는 원주 방향을 기준으로 상기 분할선의 타측에 형성되는, 휠 베어링 조립체. 제4항에 있어서, 상기 링은 상기 제2 링 부로부터 축 방향 내측으로 돌출되고 상기 휠 허브 돌기의 원주 방향 단면과 접촉하도록 구성된 제4 링 부를 포함하는, 휠 베어링 조립체. 차량의 현가 장치에 결합되는 외륜; 상기 외륜에 대해 상대 회전하고, 원통부 및 상기 원통부로부터 연장되고 외주면에 나사산이 형성된 조인트부를 포함하는 휠 허브; 상기 원통부의 외주면에 압입되는 내륜; 상기 내륜이 결합된 상기 휠 허브와 상기 외륜 사이에 개재되는 전동체를 갖는 전동 장치; 상기 조인트부의 나사산에 맞물려서 상기 내륜에 예압을 제공하는 너트; 및 상기 너트와 상기 휠 허브 사이에 개재되어 상기 너트의 축 방향 내측으로의 풀림을 방지하도록 구성된 링을 포함하는, 휠 베어링 조립체. 제9항에 있어서, 상기 너트는 경방향 외측 단면에 제1 너트 홈이 형성된, 휠 베어링 조립체. 제9항에 있어서, 상기 링은 경방향 내측으로 돌출된 제1 돌기부를 갖고, 상기 휠 허브는 상기 나사산의 축 방향 내측인 상기 조인트 부에 경방향 외측으로 연장되는 휠 허브 돌기를 갖고, 상기 제1 돌기부는 상기 휠 허브 돌기의 원주 방향 단면과 접촉하도록 구성되는, 휠 베어링 조립체. 제11항에 있어서, 상기 링은 경방향 외측으로 연장된 제2 돌기부를 갖고, 상기 너트는 축 방향 내측으로 연장된 너트 돌기부 및 상기 너트 돌기부의 경방향 내측 단면에 형성된 제2 너트 홈을 갖고, 상기 제2 돌기부는 상기 제2 너트 홈에 삽입되는, 휠 베어링 조립체. 제12항에 있어서, 상기 제1 돌기부 및 상기 제2 돌기부는 상기 링의 원주 방향을 따라 서로 교대로 배치된, 휠 베어링 조립체. 제12항이 있어서, 상기 링은 축 방향과 나란한 복수의 분할선을 포함하고, 상기 제1 돌기부는 원주 방향을 기준으로 상기 분할선의 일측의 상기 링에 형성되고, 상기 제2 돌기부는 원주 방향을 기준으로 상기 분할선의 타측의 상기 링에 형성되는, 휠 베어링 조립체. 제9항에 있어서, 상기 링은 절단된 O-링 또는 C-링인, 휠 베어링 조립체. [EN KR20200047105A]: An outer ring coupled to the suspension of the vehicle; A wheel hub that rotates relative to the outer ring, and includes a cylindrical portion and a joint portion extending from the cylindrical portion and having a thread formed on an outer circumferential surface; An inner ring pressed into the outer circumferential surface of the cylindrical portion; A transmission device having a rolling element interposed between the wheel hub to which the inner ring is coupled and the outer ring; A nut engaged with a thread of the joint portion to provide a preload to the inner ring; And a ring configured to prevent loosening of the nut in the axial direction, wherein the ring includes: a first ring portion inserted into the nut; A second ring portion extending from the first ring portion along an axial inner cross-section of the nut; And a third ring portion extending from the second ring portion and having a tip configured to contact the wheel hub. The wheel bearing assembly of claim 1, wherein the nut has a nut groove formed in a radially outer cross section. The wheel bearing assembly of claim 1, wherein the first ring portion extends axially outwardly from the second ring portion. The wheel hub of claim 1, wherein the wheel hub has a wheel hub protrusion formed axially inside and protruding radially outwardly than the thread, so that the tip of the third ring portion comes into contact with the axially outer end surface of the wheel hub protrusion. Constructed, wheel bearing assembly. The wheel bearing assembly of claim 1, wherein the third ring portion is formed to be inclined at a predetermined angle from the second ring portion. The wheel bearing assembly according to claim 1, wherein the first ring portion and the third ring portion are alternately arranged along the circumferential direction of the ring. The method of claim 1, wherein the second ring portion includes a plurality of dividing lines parallel to the axial direction, the first ring portion is formed on one side of the dividing line based on the circumferential direction, and the third ring portion is based on the circumferential direction A wheel bearing assembly formed on the other side of the dividing line. 5. The wheel bearing assembly of claim 4, wherein the ring includes a fourth ring portion protruding axially inward from the second ring portion and configured to contact a circumferential section of the wheel hub protrusion. An outer ring coupled to the suspension of the vehicle; A wheel hub that rotates relative to the outer ring, and includes a cylindrical portion and a joint portion extending from the cylindrical portion and having a thread formed on an outer circumferential surface; An inner ring pressed into the outer circumferential surface of the cylindrical portion; A transmission device having a rolling element interposed between the wheel hub to which the inner ring is coupled and the outer ring; A nut engaged with a thread of the joint portion to provide a preload to the inner ring; And a ring interposed between the nut and the wheel hub and configured to prevent loosening of the nut in the axial direction. The wheel bearing assembly of claim 9, wherein the nut has a first nut groove formed in a radially outer cross-section. 10. The method of claim 9, The ring has a first projection protruding radially inward, the wheel hub has a wheel hub projection extending radially outward to the joint portion that is axially inside of the thread, One projection is configured to contact the circumferential end face of the wheel hub projection, the wheel bearing assembly. 12. The method of claim 11, wherein the ring has a second projection extending in the radially outward direction, the nut has a nut projection extending in an axial direction inward, and a second nut groove formed in a radially inner cross section of the nut projection, The second protrusion is inserted into the second nut groove, the wheel bearing assembly. The wheel bearing assembly of claim 12, wherein the first protrusion and the second protrusion are alternately arranged along the circumferential direction of the ring. The method of claim 12, wherein the ring includes a plurality of dividing lines parallel to the axial direction, the first projection is formed on the ring on one side of the dividing line based on the circumferential direction, and the second projection is based on the circumferential direction Wheel bearing assembly is formed on the ring on the other side of the dividing line. 10. The wheel bearing assembly of claim 9, wherein the ring is a cut O-ring or C-ring. | [KO KR20200047105A]: 휠 베어링 조립체{WHEEL BEARING ASSEMBLY} 본 개시는 휠 베어링 조립체에 관한 것이다. 휠 베어링 조립체는 차체에 회전하는 요소와 회전하지 않는 요소 사이에 장착되어 회전하는 요소의 회전을 원활하게 하는 장치이다. 차량의 휠 베어링 조립체는 차체에 휠을 회전 가능하도록 연결시킴으로써, 차량이 움직일 수 있는 기능을 제공한다. 이러한 휠 베어링은 차륜과 일체로 체결되는 휠 허브(wheel hub), 휠 허브와 일체로 회전하도록 결합되는 내륜(inner ring) 및 휠 허브와 내륜을 축 방향으로 끼워서 전동체를 매개로 회전 가능하게 지지하는 외륜(outer ring)을 포함한다. 종래의 휠 베어링 조립체의 일 예로서, 차량의 종감속장치에 연결된 구동차축에 설치되어 차륜에 동력을 전달하는 등속조인트(constant velocity joint)가 체결되는 휠 베어링이 제안되어 있다. 등속조인트는 휠 허브의 중심부를 관통하는 스템(stem)이 길게 연장하도록 형성되는 하우징을 가지며, 스템의 외측 단부에 가공된 나사부가 너트와 결함됨으로써 휠 허브와 하우징이 체결된다. 본 개시의 실시예들은 내륜에 예압을 제공하는 너트의 풀림 현상을 방지하기 위한 구조가 제공된 휠 베어링 조립체를 제공한다. 본 개시의 일 실시예에 따른 휠 베어링 조립체는 차량의 현가 장치에 결합되는 외륜; 외륜에 대해 상대 회전하고, 원통부 및 원통부로부터 연장되고 외주면에 나사산이 형성된 조인트부를 포함하는 휠 허브; 원통부의 외주면에 압입되는 내륜; 내륜이 결합된 휠 허브와 상기 외륜 사이에 개재되는 전동체를 갖는 전동 장치; 조인트부의 나사산에 맞물려서 내륜에 예압을 제공하는 너트; 및 너트의 축 방향 내측으로의 풀림을 방지하도록 구성된 링을 포함하고, 링은, 너트 내에 삽입되는 제1 링 부; 제1 링 부로부터 너트의 축 방향 내측 단면을 따라 연장되는 제2 링 부; 및 제2 링 부로부터 연장되어 선단이 휠 허브와 접촉하도록 구성된 제3 링 부를 포함할 수 있다. 일 실시예에 따르면, 너트는 경 방향 외측 단면에 너트 홈이 형성될 수 있다. 일 실시예에 따르면, 제1 링부는 제2 링부로부터 축 방향 외측으로 연장될 수 있다. 일 실시예에 따르면, 휠 허브는 나사산보다 축 방향 내측에 형성되고 경 방향 외측으로 돌출된 휠 허브 돌기를 갖고, 제3 링 부의 선단은 휠 허브 돌기의 축 방향 외측 단면과 접촉하도록 구성될 수 있다. 일 실시예에 따르면, 제3 링 부는 제2 링 부로부터 소정의 각도로 경사지도록 형성될 수 있다. 일 실시예에 따르면, 제1 링 부 및 제3 링 부는 링의 원주 방향을 따라 서로 교대로 배치될 수 있다. 일 실시예에 따르면, 제2 링 부는 축 방향과 나란한 복수의 분할선을 포함하고, 제1 링 부는 원주 방향을 기준으로 분할선의 일측에 형성되고, 제3 링 부는 원주 방향을 기준으로 분할선의 타측에 형성될 수 있다. 일 실시예에 따르면, 링은 제2 링 부로부터 축 방향 내측으로 돌출되고 휠 허브 돌기의 원주 방향 단면과 접촉하도록 구성된 제4 링 부를 포함할 수 있다. 본 개시의 일 실시예에 따른 휠 베어링 조립체는 차량의 현가 장치에 결합되는 외륜; 외륜에 대해 상대 회전하고, 원통부 및 원통부로부터 연장되고 외주면에 나사산이 형성된 조인트부를 포함하는 휠 허브; 원통부의 외주면에 압입되는 내륜; 내륜이 결합된 휠 허브와 외륜 사이에 개재되는 전동체를 갖는 전동 장치; 조인트부의 나사산에 맞물려서 내륜에 예압을 제공하는 너트; 및 너트와 휠 허브 사이에 개재되어 너트의 축 방향 내측으로의 풀림을 방지하도록 구성된 링을 포함할 수 있다. 일 실시예에 따르면, 너트는 경 방향 외측 단면에 제1 너트 홈이 형성될 수 있다. 일 실시예에 따르면, 링은 경 방향 내측으로 돌출된 제1 돌기부를 갖고, 휠 허브는 나사산의 축 방향 내측인 조인트 부에 경 방향 외측으로 연장되는 휠 허브 돌기를 갖고, 제1 돌기부는 휠 허브 돌기의 원주 방향 단면과 접촉하도록 구성될 수 있다. 일 실시예에 따르면, 링은 경 방향 외측으로 연장된 제2 돌기부를 갖고, 너트는 축 방향 내측으로 연장된 너트 돌기부 및 너트 돌기부의 경 방향 내측 단면에 형성된 제2 너트 홈을 갖고, 제2 돌기부는 제2 너트 홈에 삽입될 수 있다. 일 실시예에 따르면, 제1 돌기부 및 제2 돌기부는 링의 원주 방향을 따라 서로 교대로 배치될 수 있다. 일 실시예에 따르면, 링은 축 방향과 나란한 복수의 분할선을 포함하고, 제1 돌기부는 원주 방향을 기준으로 분할선의 일측의 링에 형성되고, 제2 돌기부는 원주 방향을 기준으로 분할선의 타측의 링에 형성될 수 있다. 일 실시예에 따르면, 링은 절단된 O-링 또는 C-링일 수 있다. 본 개시의 실시예들에 따르면, 내륜의 풀림을 방지하기 위한 링이 내륜에 예압을 제공하는 너트의 축 방향 내측에 제공되어, 너트의 풀림 현상을 방지할 수 있다. 이에 따라, 링 이외에 추가적인 구성이 필요가 없어지므로, 간단한 구조로 너트의 풀림을 방지할 수 있고, 부품 수 감소에 따른 중량 및 원가를 절감할 수 있다. 도 1은 본 개시의 제1 실시예에 따른 휠 베어링 조립체를 나타낸 사시도이다. 도 2a는 도 1의 휠 베어링 조립체를 Ⅰ 선을 따라 절단한 단면도이다. 도 2b는 도 1의 휠 베어링 조립체를 Ⅱ 선을 따라 절단한 단면도이다. 도 3은 본 개시의 제1 실시예에 따른 너트를 나타낸 사시도이다. 도 4는 본 개시의 제1 실시예에 따른 링을 나타낸 사시도이다. 도 5는 도 2a에 도시된 단면도의 일부를 확대한 확대도이다. 도 6은 도 2b에 도시된 단면도의 일부를 확대한 확대도이다. 도 7은 본 개시의 제2 실시예에 따른 휠 베어링 조립체를 나타낸 사시도이다. 도 8은 본 개시의 제2 실시예에 따른 링을 나타낸 사시도이다. 도 9는 본 개시의 제2 실시예에 따른 휠 베어링 조립체를 Ⅲ 선을 따라 절단한 단면도의 일부를 확대한 확대도이다. 도 10은 본 개시의 제2 실시예에 따른 휠 베어링 조립체를 Ⅳ 선을 따라 절단한 단면도의 일부를 확대한 확대도이다. 도 11은 본 개시의 제3 실시예에 따른 휠 베어링 조립체를 나타낸 사시도이다. 도 12는 본 개시의 제3 실시예에 따른 너트를 나타낸 사시도이다. 도 13은 본 개시의 제3 실시예에 따른 링을 나타낸 사시도이다. 도 14은 본 개시의 제3 실시예에 따른 휠 베어링 조립체를 Ⅴ 선을 따라 절단한 단면도의 일부를 확대한 확대도이다. 도 15는 본 개시의 제3 실시예에 따른 휠 베어링 조립체를 Ⅵ 선을 따라 절단한 단면도의 일부를 확대한 확대도이다. 도 16은 본 개시의 제3 실시예에 따른 휠 베어링 조립체의 부분확대도이다. 본 개시의 실시예들은 본 개시의 기술적 사상을 설명하기 위한 목적으로 예시된 것이다. 본 개시에 따른 권리범위가 이하에 제시되는 실시예들이나 이들 실시예들에 대한 구체적 설명으로 한정되는 것은 아니다. 본 개시에 사용되는 모든 기술적 용어들 및 과학적 용어들은, 달리 정의되지 않는 한, 본 개시가 속하는 기술 분야에서 통상의 지식을 가진 자에게 일반적으로 이해되는 의미를 갖는다. 본 개시에 사용되는 모든 용어들은 본 개시를 더욱 명확히 설명하기 위한 목적으로 선택된 것이며 본 개시에 따른 권리범위를 제한하기 위해 선택된 것이 아니다. 본 개시에서 사용되는 "포함하는", "구비하는", "갖는" 등과 같은 표현은, 해당 표현이 포함되는 어구 또는 문장에서 달리 언급되지 않는 한, 다른 실시예를 포함할 가능성을 내포하는 개방형 용어(open-ended terms)로 이해되어야 한다. 본 개시에서 기술된 단수형의 표현은 달리 언급하지 않는 한 복수형의 의미를 포함할 수 있으며, 이는 청구범위에 기재된 단수형의 표현에도 마찬가지로 적용된다. 본 개시에서 사용되는 "제1", "제2" 등의 표현들은 복수의 구성요소들을 상호 구분하기 위해 사용되며, 해당 구성요소들의 순서 또는 중요도를 한정하는 것은 아니다. 본 개시에서, 어떤 구성요소가 다른 구성요소에 "연결되어" 있다거나 "결합되어" 있다고 언급된 경우, 어떤 구성요소가 다른 구성요소에 직접적으로 연결될 수 있거나 결합될 수 있는 것으로, 또는 새로운 다른 구성요소를 매개로 하여 연결될 수 있거나 결합될 수 있는 것으로 이해되어야 한다. 이하, 첨부한 도면들을 참조하여, 본 개시의 실시예들을 설명한다. 첨부된 도면에서, 동일하거나 대응하는 구성요소에는 동일한 참조부호가 부여되어 있다. 또한, 이하의 실시예들의 설명에 있어서, 동일하거나 대응하는 구성요소를 중복하여 기술하는 것이 생략될 수 있다. 그러나, 구성요소에 관한 기술이 생략되어도, 그러한 구성요소가 어떤 실시예에 포함되지 않는 것으로 의도되지는 않는다. 본 개시에서, 회전축 방향은 휠 베어링의 회전축(rotational axis, R)과 평행한 방향을 의미하는 것으로 정의될 수 있고, 경 방향은 회전축으로부터 멀어지는 방향을 의미하는 것으로 정의될 수 있고, 원주 방향은 회전축(R)을 중심으로 회전축(R)을 감싸는 방향을 의미하는 것으로 정의될 수 있다. 또한, 회전축(R) 방향은 휠 허브의 회전축 방향을 의미할 수 있다. 이하에서, 휠 베어링의 회전축 방향은 간단히 '축 방향(R)'이라고 지칭될 수 있다. 본 개시에서, 화살표 'D1'은 휠 베어링의 회전축을 따르는 방향으로서 휠 허브에 대해 차륜이 배치되는 외측 축 방향(outboard)을 가리키고, 화살표 'D2'는 D1의 반대 방향으로서 휠 허브에 대해 너클이 배치되는 내측 축 방향(inboard)을 가리킨다. 또한, 화살표 'D3'은 휠 베어링의 회전축에 대한 방사상 방향(radial direction) 중 회전축으로부터 멀어지는 외측 경 방향을 가리키고, 화살표 'D4'는 D3의 반대 방향인 내측 경 방향을 가리킨다. 또한, 화살표 'D5'는 회전축을 중심으로 회전하는 방향, 즉 원주 방향(circumference direction)을 가리킨다. 본 개시의 실시예들에 따른 휠 베어링 조립체는 휠 허브에 적어도 하나의 내륜이 결합되는 구조를 가질 수 있다. 즉, 휠 베어링은 휠 허브에 허브 궤도면이 형성되어 하나의 내륜이 결합될 수 있다. 따라서, 휠 허브는 내륜과 함께 회전할 수 있다. 도 1은 본 개시의 제1 실시예에 따른 휠 베어링 조립체(1000)를 나타낸 사시도이고, 도 2a와 도 2b는 각각 도 1의 휠 베어링 조립체(1000)를 Ⅰ 선과 Ⅱ 선을 따라 절단한 단면도이다. 휠 베어링 조립체(1000)는 차량의 현가 장치에 결합되는 외륜(1500), 외륜(1500)에 대해 상대 회전하고, 원통부(1320) 및 원통부(1320)로부터 연장되고 외주면에 나사산이 형성된 조인트부(1310)를 포함하는 휠 허브(1300), 원통부(1320)의 외주면에 압입되는 내륜(1400), 내륜(1400)이 결합된 휠 허브(1300)와 외륜(1500) 사이에 개재되는 전동체(1510)를 갖는 전동 장치, 조인트부(1310)의 나사산에 맞물려서 내륜(1400)에 예압을 제공하는 너트(1100), 및 너트(1100)의 축 방향 내측으로의 풀림을 방지하도록 구성된 링(1200)을 포함할 수 있다. 등속조인트 일체형 구조를 갖는 휠 베어링 조립체(1000)에 있어서, 내륜(1400)과 휠 허브(1300)를 결합할 때에는 내륜(1400)이 휠 허브(1300)의 외주면에 압입된 후, 휠 허브(1300)에 너트(1100)를 체결하여 내륜(1400)에 예압을 주는 방식이 사용될 수 있다. 그러나 너트(1100) 체결 후 진동 및 기타 충격으로 인해 휠 허브(1300)에 체결된 너트(1100)가 풀리는 현상이 발생할 수 있다. 너트(1100)의 풀림 현상을 방지하기 위하여, 휠 허브(1300)에 고정시킬 수 있는 와셔와 볼트를 이용하여 너트를 휠 허브에 고정시킬 수 있다. 그러나 와셔와 볼트를 이용하는 방식은 복잡한 구조와 많은 부품 수로 인해 조립과 분해가 어렵고, 중량이 증가될 수 있다. 본 개시의 실시예들에 따르면, 내륜(1400)에 예압을 제공하는 너트(1100)의 풀림 현상을 방지하기 위하여, 링(1200)을 사용할 수 있다. 이에 따라, 링(1200) 이외에 추가적인 구성이 필요가 없어지므로, 간단한 구조를 가질 수 있다. 휠 허브(1300)는 외주면에 반경방향 외측(D3)으로 확장되게 형성된 허브 플랜지(1341)를 구비할 수 있다. 허브 플랜지(1341)에는 허브 타입 또는 휠 타입의 볼트(미도시)가 체결될 수 있는 볼트 체결구(1342)가 형성되며, 휠 허브(1300)는 허브 플랜지(1341)를 통해 차륜과 결합될 수 있다. 휠 허브(1300)는 직접 전동체(1510)의 일부와 접촉하여 회전 가능하게 지지할 수 있다. 휠 허브(1300)에는 하나의 내륜(1400)이 결합될 수 있다. 또한, 씨일 장치(1530)는 내륜(1400)과 외륜(1500) 사이에 개재될 수 있다. 휠 허브(1300)의 축 방향 내측(D2)을 향해 개방되는 내부에는 등속조인트의 아우터 레이스(outer race, 1330)가 일체형으로 형성될 수 있다. 즉, 휠 허브(1300)는 그 자체로 등속조인트의 아우터 레이스(1330)을 기능을 수행할 수 있다. 아우터 레이스(1330)는 반구형보다는 크고 구형보다 작은 크기로 형성될 수 있다. 휠 허브(1300)의 아우터 레이스(1330)를 형성하는 표면(1331)에는 복수의 그루브(1332)가 형성될 수 있다. 아우터 레이스(1330)를 형성하는 표면(1331)은 전동면(傳動面)으로 참조될 수 있으며, 강도 향상을 위해 열처리될 수 있다. 휠 허브(1300)는 원통부(1320)와 원통부(1320)로부터 연장되고 외주면에 나사산이 형성된 조인트부(1310)를 포함할 수 있다. 휠 허브(1300)는 나사산보다 축 방향 내측(D2)에 형성되고 경방향 외측(D3)으로 돌출된 휠 허브 돌기(1311)를 가질 수 있다. 너트(1100)는 조인트부(1310)에 형성된 나사산에 맞물려서 조인트부(1310)와 결합하여 내륜(1400)에 예압을 제공할 수 있다. 또한 너트(1100) 체결 후 진동 및 기타 충격으로 인한 너트(1100)의 풀림 현상을 방지하기 위하여 링(1200)이 제공될 수 있다. 링(1200)은 너트(1100)의 축 방향 내측(D2)으로의 풀림을 방지하도록 구성될 수 있다. 일 실시예에서, 휠 허브 돌기(1311)는 복수개로 제공되어, 휠 허브(1300)의 원주 방향(D5) 외주부를 따라 배열될 수 있다. 즉, 복수의 휠 허브 돌기(1311)는 서로 일정한 간격을 두고 분리될 수 있다. 다른 실시예에서, 휠 허브 돌기(1311)는 복수개로 제공되지 않고, 하나의 링 형상으로 구성될 수 있다. 이 경우, 휠 허브 돌기(1311)는 대체로 링 형상을 가질 수 있다. 일 실시예에 따르면, 링(1200)은 너트(1100) 내에 삽입되는 제1 링 부(1210), 제1 링 부(1210)로부터 너트(1100)의 축 방향 내측 단면을 따라 연장되는 제2 링 부(1220), 및 제2 링 부(1220)로부터 연장되어 선단이 휠 허브(1300)와 접촉하도록 구성된 제3 링 부(1230)를 포함할 수 있다. 따라서, 제1 링 부(1210)는 경방향 외측(D3)에 배치되고, 제3 링 부(1230)는 경방향 내측(D4)에 배치될 수 있다. 외륜(1500)은 휠 허브(1300)와 내륜(1400)이 내측에 끼워질 수 있는 원통체로서, 외주면에서 경방향 외측(D3)으로 돌출하는 외륜 플랜지(1541)를 구비할 수 있다. 외륜 플랜지(1541)에는 볼트 체결구(1542)가 형성되며, 외륜(1500)은 볼트 체결구(1542)에 체결되는 볼트(미도시)를 통해 비회전체인 너클 등과 체결될 수 있다. 휠 베어링 조립체(1000)는, 외륜(1500)에 대한 휠 허브(1300)와 내륜(1400)의 상대적인 회전이 가능하도록 전동 장치를 포함할 수 있다. 전동 장치는 전동체(1510) 및 원주 방향(D5)으로 배열되는 전동체(1510)를 서로 이격시켜 유지하는 케이지(1520)를 포함한다. 전동체(1510)는 볼 타입으로 구성될 수 있다. 다른 예로, 전동체(1510)는 롤러 또는 테이퍼 롤러 형상을 가질 수 있다. 외륜(1500)의 내주면과 외륜(1500)의 내주면에 대해 이격된 휠 허브(1300)의 외주면과 내륜(1400)의 외주면 사이에 전동 장치가 개재될 수 있는 베어링 공간(1501)이 형성될 수 있다. 휠 베어링 조립체(1000)은 베어링 공간(1501)에 이물질이 유입되는 것을 차단하고, 베어링 공간(1501)에 주입된 그리스(grease)가 누출되는 것을 차단하기 위해 씨일 장치(1530)를 포함할 수 있다. 이러한 씨일 장치(1530)는 래비린스(labyrinth) 밀봉 구조를 형성할 수 있다. 도 3은 본 개시의 제1 실시예에 따른 너트(1100)를 나타낸 사시도이다. 너트(1100)의 내주면(1100A)에는 나사산(1100B)이 형성될 수 있다. 너트(1100)의 내주면(1100A)에 형성되는 나사산(1100B)은 휠 허브(1300)의 조인트부(1310) 외주면에 형성된 나사산과 결합할 수 있다. 휠 허브(1300)와 결합한 너트(1100)의 축 방향 외측(D1)에는 휠 허브(1300)와 내륜(1400)이 결합될 수 있다. 너트(1100)는 휠 허브(1300)에 결합된 내륜(1400)의 축 방향 내측 단면을 지지함으로써, 내륜(1400)에 예압을 제공할 수 있다. 너트(1100)는 경방향 외측 단면에 적어도 하나의 너트 홈(1110)이 형성될 수 있다. 너트 홈(1110)은 2 내지 10개일 수 있다. 너트 홈(1110)은 등간격으로 이격되어 형성될 수 있다. 너트 홈(1110)은 휠 허브(1300)와 너트(1100)를 결합할 때의 너트(1100)와 체결 도구를 결합하기 위한 용도로 사용될 수 있다. 너트 홈(1110) 내에는 링(1200)이 삽입될 수 있다. 너트 홈(1110) 내에는 도 4에 도시된 링(1200)의 제1 링 부(1210)가 삽입될 수 있다. 도 4는 본 개시의 제1 실시예에 따른 링(1200)을 나타낸 사시도이다. 링(1200)은 너트(1100) 내에 삽입되는 제1 링 부(1210), 제1 링 부(1210)로부터 너트(1100)의 축 방향 내측 단면을 따라 연장되는 제2 링 부(1220), 및 제2 링 부(1220)로부터 연장되어 선단이 휠 허브(1300)와 접촉하도록 구성된 제3 링 부(1230)를 포함할 수 있다. 제1 링 부(1210)는 너트(1100) 내에 삽입되도록 구성될 수 있다. 제1 링 부(1210)는 너트(1100)의 경방향 외측 단면에 형성된 너트 홈(1110)에 삽입되도록 구성될 수 있다. 제1 링 부(1210)는 제2 링 부(1220)로부터 축 방향 외측으로 연장될 수 있다. 제1 링 부(1210)는 제2 링 부(1220)는 수직으로 결합되어, 제1 링 부(1210)와 제2 링 부(1220)의 결합된 부분의 원주 방향 단면이 "ㄱ"자 형상일 수 있다. 제2 링 부(1220)는 원주 방향(D5)을 따라 링(1200)의 전체의 원주에 형성될 수 있다. 제2 링 부(1220)는 제1 링 부(1210)로부터 너트(1100)의 축 방향 내측 단면을 따라 연장될 수 있다. 즉, 제2 링 부(1220)는 제1 링 부(1210)로부터 경방향 내측(D4)으로 연장될 수 있다. 예를 들어, 제2 링 부(1220)의 경방향 높이는 너트(1100)의 경방향 높이의 0.3 내지 1.5배일 수 있다. 제3 링 부(1230)는 제2 링 부(1220)로부터 연장되어 선단이 휠 허브(1300)와 접촉하도록 구성될 수 있다. 일 실시예에서 휠 허브(1300)는 나사산보다 축 방향 내측(D2)에 형성되고 경방향 외측(D3)으로 돌출된 휠 허브 돌기(1311)를 갖고, 제3 링 부(1230)의 선단은 휠 허브 돌기(1311)의 축 방향 외측 단면과 접촉하도록 구성될 수 있다. 제3 링 부(1230)는 제2 링 부(1220)로부터 축 방향 내측으로 연장될 수 있다. 제3 링 부(1230)는 제2 링 부(1220)로부터 소정의 각도로 경사지도록 형성될 수 있다. 예를 들어, 제3 링 부(1230)는 제2 링 부(1220)로부터 0° 초과 90° 미만의 각도로 경사지도록 형성될 수 있다. 일 예로, 제3 링 부(1230)는 제2 링 부(1220)로부터 30° 초과 60° 미만의 각도로 경사지도록 형성될 수 있다. 제1 링 부(1210)는 원주 방향(D5)을 따라 배치되도록 복수로 제공될 수 있다. 복수의 제1 링 부(1210)는 원주 방향(D5)으로 동일한 간격을 갖도록 이격될 수 있다. 따라서, 제1 링 부(1210)는 링(1200)의 일부의 원주에만 형성될 수 있다. 제3 링 부(1230)는 원주 방향(D5)을 따라 배치되도록 복수로 제공될 수 있다. 복수의 제3 링 부(1230)는 원주 방향(D5)으로 동일한 간격을 갖도록 이격될 수 있다. 따라서, 제3 링 부(1230)는 링(1200)의 일부의 원주에만 형성될 수 있다. 제1 링 부(1210)의 원호 길이는 너트 홈(1110)의 원호 길이보다 작거나 같을 수 있다. 제3 링 부(1230)의 원호 길이는 휠 허브 돌기(1311)의 원호 길이보다 작거나 같을 수 있다. 제3 링 부(1230)의 원호 길이가 길어질수록 너트(1100)의 풀림에 대한 링(1200)의 지지력이 강해질 수 있다. 제3 링 부(1230)의 원호 길이가 짧아질수록 너트(1100)와 휠 허브(1300)에 링(1200)을 보다 쉽게 조립 또는 분해할 수 있다. 제1 링 부(1210) 및 제3 링 부(1230)는 링(1200)의 원주 방향(D5)을 따라 서로 교대로 배치될 수 있다. 예를 들어 제2 링 부(1220)는 축 방향(R)과 나란한 복수의 분할선(A)을 포함하고, 제1 링 부(1210)는 원주 방향(D5)을 기준으로 분할선(A)의 일측에 형성되고, 제3 링 부(1230)는 원주 방향(D5)을 기준으로 분할선(A)의 타측에 형성될 수 있다. 즉, 제1 링 부(1210)와 제3 링 부(1230)는 제2 링 부(1220)의 일부에 있어서 택일적으로 형성될 수 있다. 제2 링 부(1220)의 일부에는 제1 링 부(1210)만이 형성될 수 있고, 제2 링 부(1220)의 다른 일부에는 제3 링 부(1230)만이 형성될 수 있다. 이와 같이 제1 링 부(1210) 및 제3 링 부(1230)는 링(1200)의 원주 방향(D5)을 따라 서로 교대로 배치함으로써, 링(1200)을 너트(1100)와 휠 허브(1300) 사이에 조립할 때 링(1200)의 변형을 줄이면서 조립이 가능할 수 있다. 또한, 링(1200)을 너트(1100)와 휠 허브(1300) 사이에서 분리할 때도, 보다 쉽게 분리할 수 있다. 도 5는 도 2a에 도시된 단면도의 일부를 확대한 확대도이고, 도 6은 도 2b에 도시된 단면도의 일부를 확대한 확대도이다. 도 5에는 제1 링 부(1210) 및 제2 링 부(1220)로 형성된 링(1200)의 일부분에 대한 단면 및 너트(1100)의 경방향 외측 단면에 형성된 너트 홈(1110)의 단면이 도시되어 있다. 제1 링 부(1210)는 너트 홈(1110)에 삽입되도록 구성될 수 있다. 도 5에는 제1 링 부(1210)의 경방향 내측 단면이 너트 홈(1110)의 경방향 외측 단면과 접촉하지 않는 것으로 도시되었으나, 제1 링 부(1210)의 경방향 내측 단면은 너트 홈(1110)의 경방향 외측 단면과 접촉할 수도 있다. 제2 링 부(1220)는 너트 홈(1110)에 삽입된 제1 링 부(1210)로부터 너트(1100)의 축 방향 내측 단면을 따라 연장될 수 있다. 도 5에는 제2 링 부(1220)의 축 방향 외측 단면이 너트(1100)의 축 방향 내측 단면과 접촉하는 것으로 도시되었으나, 제2 링 부(1220)의 축 방향 외측 단면이 너트(1100)의 축 방향 내측 단면과 접촉하지 않을 수도 있다. 제2 링 부(1220)의 축 방향 외측 단면이 너트(1100)의 축 방향 내측 단면과 접촉하지 않는 경우에도, 너트(1100) 체결 후 진동 및 기타 충격으로 인해 휠 허브(1300)에 체결된 너트(1100)가 축 방향 내측으로 풀리는 경우, 제2 링 부(1220)의 축 방향 외측 단면이 너트(1100)의 축 방향 내측 단면과 접촉할 수 있다. 너트(1100)가 축 방향 내측(D2)으로 풀리는 경우, 제2 링 부(1220)은 너트(1100)로부터 축 방향 내측(D2)으로의 힘(F1)을 받을 수 있다. 이 때, 제2 링 부(1220)의 축 방향 외측 단면이 너트(1100)의 축 방향 내측 단면과 접촉하여, 너트(1100)가 너트(1100)보다 축 방향 내측에 위치한 링(1200)에 의해 지지됨으로써 너트(1100)의 축 방향 내측(D2)으로의 풀림이 방지될 수 있다. 도 6에는 제2 링 부(1220) 및 제3 링 부(1230)로 형성된 링(1200)의 일부분에 대한 단면 및 너트(1100)의 너트 홈(1110)이 형성되지 않은 부분의 단면이 도시되어 있다. 너트(1100)가 축 방향 내측(D2)으로 풀리는 경우, 제2 링 부(1220)의 축 방향 외측 단면이 너트(1100)의 축 방향 내측 단면과 접촉할 수 있다. 또한, 제2 링 부(1220)로부터 연장된 제3 링 부(1230)의 선단이 휠 허브(1300)와 접촉할 수 있다. 제3 링 부(1230)는 축 방향 내측의 선단이 휠 허브 돌기(1311)에 접촉하고 있고, 제2 링 부(1220)로부터 연장되어 소정의 각도로 경사지도록 형성되므로, 너트(1100)가 축 방향 내측(D2)으로 풀리는 경우, 휠 허브 돌기(1311)에 의해 제2 링 부(1220)를 축 방향 외측으로 지지할 수 있다. 즉, 제2 링 부(1220)가 너트(1100)의 축 방향 내측(D2)으로의 풀림으로 의해 축 방향 내측(D2)으로의 힘(F1)을 받는 경우, 제3 링 부(1230)는 제2 링 부(1220)로부터 축 방향 내측으로의 힘(F2)을 받을 수 있다. 이 때, 제3 링 부(1230)의 선단(1230A)이 휠 허브 돌기(1311)의 축 방향 외측 단면과 접촉함으로써, 제3 링 부(1230)는 휠 허브 돌기(1311)에 의해 축 방향 외측(D1)으로 지지될 수 있다. 상술한 바와 같이, 너트(1100)가 축 방향 내측(D2)으로 풀리는 경우, 너트(1100)는 제2 링 부(1220)에 의해 지지되고, 제2 링 부(1220)는 제3 링 부(1230)에 의해 지지되고, 제3 링 부(1230)의 선단(1230A)이 휠 허브 돌기(1311)의 축 방향 외측 단면과 접촉함으로써, 제3 링 부(1230)는 휠 허브 돌기(1311)에 의해 축 방향 외측(D1)으로 지지되는 원리에 의하여, 너트(1100)의 풀림이 방지될 수 있다. 도 7은 본 개시의 제2 실시예에 따른 휠 베어링 조립체(2000)를 나타낸 사시도이다. 상술한 실시예에서 설명된 구성과 중복되는 구성에 대한 설명은 생략한다. 제2 실시예에 따른 휠 베어링 조립체(2000)는 링(2200)의 구성에서 제1 실시예에 따른 휠 베어링 조립체(1000)의 링(2200)와 차이가 있으므로 이를 중심으로 설명한다. 휠 베어링 조립체(2000)는 차량의 현가 장치에 결합되는 외륜(2500), 외륜(2500)에 대해 상대 회전하고, 원통부(2320) 및 원통부(2320)로부터 연장되고 외주면에 나사산이 형성된 조인트부(2310)를 포함하는 휠 허브(2300), 원통부(2320)의 외주면에 압입되는 내륜(2400), 내륜(2400)이 결합된 휠 허브(2300)와 외륜(2500) 사이에 개재되는 전동체(2510)를 갖는 전동 장치; 조인트부(2310)의 나사산에 맞물려서 내륜(2400)에 예압을 제공하는 너트(2100), 및 너트(2100)의 축 방향 내측(D2)으로의 풀림을 방지하도록 구성된 링(2200)을 포함할 수 있다.도 8은 본 개시의 제2 실시예에 따른 링(2200)을 나타낸 사시도이다. 링(2200)은 너트(2100) 내에 삽입되는 제1 링 부(2210), 제1 링 부(2210)로부터 너트(2100)의 축 방향 내측 단면을 따라 연장되는 제2 링 부(2220), 및 제2 링 부(2220)로부터 연장되어 선단이 휠 허브(2300)와 접촉하도록 구성된 제3 링 부(2230)를 포함할 수 있다. 제2 실시예에 따른 링(2200)은 제2 링 부(2220)로부터 축 방향 내측(D2)으로 돌출되고 휠 허브 돌기(2311)의 원주 방향 단면과 접촉하도록 구성된 제4 링 부(2240)를 더 포함할 수 있다. 제4 링 부(2240)가 휠 허브 돌기(2311)의 원주 방향 단면과 접촉하도록 구성된다는 것은 제4 링 부(2240)가 휠 허브 돌기(2311)의 원주 방향 단면과 접촉한 상태로 유지되는 것을 의미하지는 않을 수 있다. 즉, 제4 링 부(2240)는 휠 허브 돌기(2311)의 원주 방향 단면과 접촉할 수 있도록 구성될 수 있다. 예를 들어, 너트(2100)가 원주 방향(D5)으로 회전하는 경우, 제4 링 부(2240)는 휠 허브 돌기(2311)의 원주 방향 단면과 접촉할 수 있다. 제4 링 부(2240)는 제2 링 부(2220)로부터 소정의 각도로 경사지도록 형성될 수 있다. 제4 링 부(2240)는 제2 링부(2220)로부터 경방향 내측(D4)으로 더 연장된 후, "L"자 형상으로 축 방향 내측(D2)으로 연장될 수 있다. 제4 링 부(2240)의 형상은 제2 링 부(2220)의 길이 및 휠 허브 돌기(2311)의 위치에 따라 달라질 수 있다. 제4 링 부(2240)는 원주 방향(D5)을 따라 배치되도록 복수로 제공될 수 있다. 복수의 제4 링 부(2240)는 원주 방향(D5)으로 동일한 간격을 갖도록 이격될 수 있다. 따라서, 제4 링 부(2240)는 링(2240)의 일부의 원주에만 형성될 수 있다. 링(2240)의 일부의 원주에는 제1 링 부(2240)와 제4 링 부(2240)가 동일한 경방향 상에 위치할 수 있다. 제4 링 부(2240)는 원주 방향(D5)으로 이격되어 위치하는 제3 링 부(2230) 사이에 위치할 수 있다. 제4 링 부(2240)의 원호 길이는 서로 이웃하는 휠 허브 돌기(2311) 사이 간격의 원호 길이보다 작거나 같을 수 있다. 제4 링 부(2240)의 원호 길이가 길어질수록 너트(2100)의 풀림에 대한 링(2200)의 지지력이 강해질 수 있다. 제4 링 부(2240)의 원호 길이가 짧아질수록 너트(2100)와 휠 허브(2300) 사이에 링(2200)을 보다 쉽게 조립 또는 분해할 수 있다. 제4 링 부(2240)는 휠 허브 돌기(2311)의 원주 방향 단면과 접촉하여, 휠 허브(2300)에 대한 링(2200)의 원주 방향(D5) 움직임을 지지할 수 있다. 너트(2100)의 회전은 너트 홈(2110)에 결합된 제1 링 부(2210)에 의해 링(2200)을 같이 회전시킬 수 있다. 이 때, 링(2200)의 휠 허브(2300)에 대한 회전은 제4 링 부(2240)가 휠 허브 돌기(2311)에 의해 지지됨으로써, 방지될 수 있다. 즉, 너트(2100)의 축 방향 내측(D2)으로의 풀림시, 너트(2100)는 링(2200)과 휠 허브 돌기(2311)에 의해 축 방향 외측(D1)으로 지지될 뿐만 아니라, 제1 링 부(2210) 및 제4 링 부(2240)에 의해 원주 방향(D5)의 풀림 역시 방지될 수 있다. 도 9는 본 개시의 제2 실시예에 따른 휠 베어링 조립체(2000)를 Ⅲ 선을 따라 절단한 단면도의 일부를 확대한 확대도이다. 도 9에는 제1 링 부(2210), 제2 링 부(2220) 및 제4 링부(2240)로 형성된 링(2200)의 일부분에 대한 단면 및 너트(2100)의 경방향 외측 단면에 형성된 너트 홈(2110)의 단면이 도시되어 있다. 제1 링 부(2210)는 너트 홈(2110)에 삽입되도록 구성될 수 있다. 도 9에는 제1 링 부(2210)의 경방향 내측 단면이 너트 홈(2110)의 경방향 외측 단면과 접촉하지 않는 것으로 도시되었으나, 제1 링 부(2210)의 경방향 내측 단면은 너트 홈(2110)의 경방향 외측 단면과 접촉할 수도 있다. 제2 링 부(2220)는 너트 홈(2110)에 삽입된 제1 링 부(2210)로부터 너트(2100)의 축 방향 내측 단면을 따라 연장될 수 있다. 도 9에는 제2 링 부(2220)의 축 방향 외측 단면이 너트(2100)의 축 방향 내측 단면과 접촉하는 것으로 도시되었으나, 제2 링 부(2220)의 축 방향 외측 단면이 너트(2100)의 축 방향 내측 단면과 접촉하지 않을 수도 있다. 제2 링 부(2220)의 축 방향 외측 단면이 너트(2100)의 축 방향 내측 단면과 접촉하지 않는 경우에도, 너트(2100) 체결 후 진동 및 기타 충격으로 인해 휠 허브(2300)에 체결된 너트(2100)가 축 방향 내측(D2)으로 풀리는 경우, 제2 링 부(2220)의 축 방향 외측 단면이 너트(2100)의 축 방향 내측 단면과 접촉할 수 있다. 너트(2100)가 축 방향 내측(D2)으로 풀리는 경우, 제2 링 부(2220)은 너트(2100)로부터 축 방향 내측(D2)으로의 힘(F1a)을 받을 수 있다. 이 때, 제2 링 부(2220)의 축 방향 외측 단면이 너트(2100)의 축 방향 내측 단면과 접촉하여, 너트(2100)가 너트(2100)보다 축 방향 내측에 위치한 링(2200)에 의해 지지됨으로써 너트(2100)의 축 방향 내측(D2)으로의 풀림이 방지될 수 있다. 제4 링 부(2240)는 제2 링 부(2220)로부터 축 방향 내측(D2)으로 돌출되고 휠 허브 돌기(2311)의 원주 방향 단면과 접촉하도록 구성될 수 있다. 너트(2100)가 원주 방향(D5)으로 회전하는 경우, 제4 링 부(2240)는 휠 허브 돌기(2311)의 원주 방향 단면과 접촉할 수 있다. 이 때, 제4 링 부(2240)가 휠 허브 돌기(2311)의 원주 방향 단면에 의해 지지됨으로써, 너트(2100)의 축 방향 내측(D2)으로의 풀림이 방지될 수 있다. 또한, 제4 링 부(2240)의 경방향 내측 단면은 휠 허브(2300)의 경방향 외측 단면과 접촉할 수 있다. 제4 링 부(2240)의 경방향 내측 단면과 휠 허브(2300)의 경방향 외측 단면의 마찰력에 의하여, 너트(2100)의 축 방향 내측(D2)으로의 풀림이 효과적으로 방지될 수 있다. 도 10은 본 개시의 제2 실시예에 따른 휠 베어링 조립체(2000)를 Ⅳ 선을 따라 절단한 단면도의 일부를 확대한 확대도이다. 도 10에는 제2 링 부(2220) 및 제3 링 부(2230)로 형성된 링(2200)의 일부분에 대한 단면 및 너트(2100)의 너트 홈(2110)이 형성되지 않은 부분의 단면이 도시되어 있다. 너트(2100)가 축 방향 내측(D2)으로 풀리는 경우, 제2 링 부(2220)의 축 방향 외측 단면이 너트(2100)의 축 방향 내측 단면과 접촉할 수 있다. 또한, 제2 링 부(2220)로부터 연장된 제3 링 부(2230)의 선단이 휠 허브(2300)와 접촉할 수 있다. 제3 링 부(2230)는 축 방향 내측의 선단이 휠 허브 돌기(2311)에 접촉하고 있고, 제2 링 부(2220)로부터 연장되어 소정의 각도로 경사지도록 형성되므로, 너트(2100)가 축 방향 내측(D2)으로 풀리는 경우, 휠 허브 돌기(2311)에 의해 제2 링 부(2220)를 축 방향 외측으로 지지할 수 있다. 즉, 제2 링 부(2220)가 너트(2100)의 축 방향 내측(D2)으로의 풀림으로 의해 축 방향 내측(D2)으로의 힘(F1a)을 받는 경우, 제3 링 부(2230)는 제2 링 부(2220)로부터 축 방향 내측으로의 힘(F2a)을 받을 수 있다. 이 때, 제3 링 부(2230)의 선단(2230A)이 휠 허브 돌기(2311)의 축 방향 외측 단면과 접촉함으로써, 제3 링 부(2230)는 휠 허브 돌기(2311)에 의해 축 방향 외측(D1)으로 지지될 수 있다. 상술한 바와 같이, 너트(2100)가 축 방향 내측(D2)으로 풀리는 경우, 너트(2100)는 제2 링 부(2220)에 의해 지지되고, 제2 링 부(2220)는 제3 링 부(2230)에 의해 지지되고, 제3 링 부(2230)의 선단(2230A)이 휠 허브 돌기(2311)의 축 방향 외측 단면과 접촉함으로써, 제3 링 부(2230)는 휠 허브 돌기(2311)에 의해 축 방향 외측(D1)으로 지지되는 원리에 의하여, 너트(2100)의 풀림이 방지될 수 있다. 휠 허브 돌기(2311)의 원주 방향에는 제4 링 부(2240)가 이웃할 수 있다. 휠 허브 돌기(2311)의 원주 방향 단면은 너트(2100)가 축 방향 내측(D2)으로 풀리는 경우, 제4 링 부(2240)를 지지함으로써, 너트(2100)의 축 방향 내측(D2)으로의 풀림을 방지할 수 있다. 도 11은 본 개시의 제3 실시예에 따른 휠 베어링 조립체(3000)를 나타낸 사시도이다. 상술한 실시예에서 설명된 구성과 중복되는 구성에 대한 설명은 생략한다. 휠 베어링 조립체(3000)는 차량의 현가 장치에 결합되는 외륜(3500), 외륜(3500)에 대해 상대 회전하고, 원통부(3320) 및 원통부(3320)로부터 연장되고 외주면에 나사산이 형성된 조인트부(3310)를 포함하는 휠 허브(3300), 원통부(3320)의 외주면에 압입되는 내륜(3400), 내륜(3400)이 결합된 휠 허브(3300)와 외륜(3500) 사이에 개재되는 전동체(3510)를 갖는 전동 장치, 조인트부(3310)의 나사산에 맞물려서 내륜(3400)에 예압을 제공하는 너트(3100), 및 너트(3100)와 휠 허브(3300) 사이에 개재되어 너트(3100)의 축 방향 내측으로의 풀림을 방지하도록 구성된 링(3200)을 포함할 수 있다. 휠 허브(3300)는 나사산보다 축 방향 내측(D2)에 형성되고 경방향 외측(D3)으로 돌출된 휠 허브 돌기(3311)를 가질 수 있다. 휠 허브(3300)는 나사산보다 축 방향 내측(D2)이고, 휠 허브 돌기(3311)가 형성되지 않은 부분에 링(3200)이 개재될 수 있도록 경방향 내측(D4)으로 홈(3312)을 더 가질 수 있다. 도 12는 본 개시의 제3 실시예에 따른 너트(3100)를 나타낸 사시도이다. 너트(3100)의 내주면(3100A)에는 나사산(3100B)이 형성될 수 있다. 너트(3100)의 내주면(3100A)에 형성되는 나사산(3100B)은 휠 허브(3300)의 조인트부(3310) 외주면에 형성된 나사산과 결합할 수 있다. 휠 허브(3300)와 결합한 너트(3100)의 축 방향 외측(D1)에는 휠 허브(3300)와 내륜(3400)이 결합될 수 있다. 너트(3100)는 휠 허브(3300)에 결합된 내륜(3400)의 축 방향 내측 단면을 지지함으로써, 내륜(3400)에 예압을 제공할 수 있다. 너트(3100)는 경방향 외측 단면에 제1 너트 홈(3110)이 형성될 수 있다. 예를 들어, 제1 너트 홈(3110)은 2 내지 10개일 수 있다. 제1 너트 홈(3110)은 등간격으로 이격되어 형성될 수 있다. 제1 너트 홈(3110)은 휠 허브(3300)와 너트(3100)를 결합할 때의 너트(3100)와 체결 도구를 결합하기 위한 용도로 사용될 수 있다. 너트(3100)는 축 방향 내측(D2)으로 연장된 너트 돌기부(3120)를 가질 수 있다. 너트 돌기부(3120)의 경방향 내측 단면에는 제2 너트 홈(3130)이 형성될 수 있다. 제2 너트 홈(3130)은 원주 방향(D5)을 따라 원주 방향(D5)으로 이격되어 형성될 수 있다. 도 13은 본 개시의 제3 실시예에 따른 링(3200)을 나타낸 사시도이다. 링(3200)은 경방향 내측(D4)으로 돌출된 제1 돌기부(3210)를 가질 수 있다. 제1 돌기부(3210)는 휠 허브 돌기(3311)의 원주 방향 단면과 접촉하도록 구성될 수 있다. 제1 돌기부(3210)가 휠 허브 돌기(3311)의 원주 방향 단면과 접촉하도록 구성된다는 것은 제1 돌기부(3210)가 휠 허브 돌기(3311)의 원주 방향 단면과 접촉한 상태로 유지되는 것을 의미하지는 않을 수 있다. 즉, 제1 돌기부(3210)는 휠 허브 돌기(3311)의 원주 방향 단면과 접촉할 수 있도록 구성될 수 있다. 예를 들어, 너트(3100)가 원주 방향(D5)으로 회전하는 경우, 제1 돌기부(3210)는 휠 허브 돌기(3311)의 원주 방향 단면과 접촉할 수 있다. 링(3200)은 경방향 외측(D3)으로 연장된 제2 돌기부(3220)를 가질 수 있다. 제2 돌기부(3220)는 제2 너트 홈(3130)에 삽입될 수 있다. 제1 돌기부(3210)는 원주 방향(D5)을 따라 배치되도록 복수로 제공될 수 있다. 복수의 제1 돌기부(3210)는 원주 방향(D5)으로 동일한 간격을 갖도록 이격될 수 있다. 따라서, 제1 돌기부(3210)는 링(1200)의 일부의 원주에만 형성될 수 있다. 제2 돌기부(3220)는 원주 방향(D5)을 따라 배치되도록 복수로 제공될 수 있다. 복수의 제2 돌기부(3220)는 원주 방향(D5)으로 동일한 간격을 갖도록 이격될 수 있다. 따라서, 제2 돌기부(3220)는 링(1200)의 일부의 원주에만 형성될 수 있다. 제1 돌기부(3210)의 원호 길이는 서로 이웃하는 휠 허브 돌기(3311) 사이 간격의 원호 길이보다 작거나 같을 수 있다. 제2 돌기부(3220)의 원호 길이는 제2 너트 홈(3130)의 원호 길이보다 작거나 같을 수 있다. 제1 돌기부(3210) 및 제2 돌기부(3220)의 원호 길이가 길어질수록 너트(3100)의 풀림에 대한 링(3200)의 지지력이 강해질 수 있다. 제1 돌기부(3210) 및 제2 돌기부(3220)의 원호 길이가 짧아질수록 너트(3100)와 휠 허브(3300) 사이에 링(3200)을 보다 쉽게 조립 또는 분해할 수 있다. 제1 돌기부(3210) 및 제2 돌기부(3220)는 링(3200)의 원주 방향(D5)을 따라 서로 교대로 배치될 수 있다. 예를 들어, 링(3200)은 축 방향(R)과 나란한 복수의 분할선(A)을 포함하고, 제1 돌기부(3210)는 원주 방향(D5)을 기준으로 분할선(A)의 일측의 링(3200)에 형성되고, 제2 돌기부(3220)는 원주 방향(D5)을 기준으로 분할선(A)의 타측의 링(3200)에 형성될 수 있다. 즉, 제1 돌기부(3210)와 제2 돌기부(3220)는 링(3200)의 일부에 있어서 택일적으로 형성될 수 있다. 링(3200)의 일부에는 제1 돌기부(3210)만이 형성될 수 있고, 링(3200)의 다른 일부에는 제2 돌기부(3220)만이 형성될 수 있다. 이와 같이 제1 돌기부(3210) 및 제2 돌기부(3220)는 링(3200)의 원주 방향(D5)을 따라 서로 교대로 배치됨으로써, 링(3200)을 너트(3100)와 휠 허브(3300) 사이에 조립할 때 링(3200)의 변형을 줄이면서 조립이 가능할 수 있다. 또한, 링(3200)을 너트(3100)와 휠 허브(3300) 사이에서 분리할 때도, 보다 쉽게 분리할 수 있다. 링(3200)은 절단된 O-링 또는 C-링일 수 있다. 제3 실시예에 따르면, 링(3200)이 너트(3100)와 휠 허브(3300) 사이에 개재되므로, 절단된 O-링 또는 C-링 형태일 경우, 보다 쉽게 조립 및 분해할 수 있다. 절단된 O-링은 링이 원주 전체에 걸쳐 O-형상으로 형성되어 있고, 그 중 일부가 절단된 형태의 링일 수 있다. C-링은 링이 원주의 일부에만 C-형상으로 형성되어 있는 형태의 링일 수 있다. 도 14은 본 개시의 제3 실시예에 따른 휠 베어링 조립체(3000)의 Ⅴ 선을 따라 절단한 단면도의 일부를 확대한 확대도이다. 링(3200)의 제1 돌기부(3210)는 원주 방향(D5)을 따라 서로 이격되며 이웃하는 휠 허브 돌기(3311) 사이에 위치할 수 있다. 휠 허브(3300)는 나사산보다 축 방향 내측(D2)이고, 휠 허브 돌기(3311)가 형성되지 않은 부분에 경방향 내측(D4)으로 홈(3312)을 더 가질 수 있고, 제1 돌기부(3210)가 홈(3312) 내에 삽입될 수 있다. 제1 돌기부(3210)는 너트(3100)의 풀림에 의해 링(3200)이 휠 허브(3300)에 대하여 원주 방향(D5)으로 회전하는 경우, 휠 허브 돌기(3311)의 원주 방향 단면과 접촉하여, 너트(3100)의 풀림에 의해 링(3200)이 휠 허브(3300)에 대하여 원주 방향(D5)으로 풀리는 것을 방지할 수 있다. 도 15는 본 개시의 제3 실시예에 따른 휠 베어링 조립체(3000)의 Ⅵ 선을 따라 절단한 단면도의 일부를 확대한 확대도이다. 링(3200)의 제2 돌기부(3220)는 너트 돌기부(3120)의 경방향 내측 단면에 형성된 제2 너트 홈(3130)에 삽입될 수 있다. 링(3200)의 제2 돌기부(3220)가 형성된 부분의 경방향 내측(D4)에는 휠 허브 돌기(3311)가 위치할 수 있다. 너트(3100) 체결 후 진동 및 기타 충격으로 인해 휠 허브(3300)에 체결된 너트(3100)가 축 방향 내측(D2)으로 풀리는 경우, 링(3200)의 제2 돌기부(3220) 축 방향 외측 단면이 너트 홈(3130)의 축 방향 외측 단면과 접촉할 수 있다. 접촉에 의하여 링(3200)의 제2 돌기부(3220)는 축 방향 내측(D2)으로의 힘(F3)을 받을 수 있다. 이 때, 제2 돌기부(3220)가 너트 홈(3130)의 축 방향 외측 단면과 접촉하여, 너트(3100)를 축 방향 외측(D1)으로 지지함(N1)으로써, 너트(3100)의 축 방향 내측(D2)으로의 풀림이 방지될 수 있다. 도 16은 본 개시의 제3 실시예에 따른 휠 베어링 조립체(3000)의 부분확대도이다. 도 16에서 너트(3100)는 이점 쇄선으로 도시되어 있으며, 제2 너트 홈(3130)의 도시는 생략되었으나, 제2 돌기부(3220)는 너트(3100)의 제2 너트 홈(3130)에 삽입된 상태일 수 있다. 너트(3100) 체결 후 진동 및 기타 충격으로 인해 휠 허브(3300)에 체결된 너트(3100)가 축 방향 내측(D2)으로 풀리는 경우, 링(3200)의 제2 돌기부(3220)는 너트 홈(3130)의 원주 방향 단면과 접촉할 수 있다. 너트 홈(3130)의 원주 방향 단면과의 접촉에 의하여 링(3200)의 제2 돌기부(3220)는 너트(3100)가 풀리는 방향으로 원주 방향의 힘(F4)을 받을 수 있다. 이 힘(F4)에 의하여 너트(3100)가 풀리는 방향으로 너트(3100)와 링(3200)이 같이 회전하는 경우, 링(3200)의 제1 돌기부(3210)는 휠 허브 돌기(3311)의 원주 방향 단면과 접촉할 수 있다. 이 때, 링(3200)의 제1 돌기부(3210)가 휠 허브 돌기(3311)의 원주 방향 단면과 접촉함으로써, 링(3200)의 제1 돌기부(3210)는 휠 허브 돌기(3311)에 의해 지지될 수 있다(N3). 또한, 제1 돌기부(3210)에 의해 휠 허브(3300)에 대한 회전이 지지된 링(3200)의 제2 돌기부(3220)는 너트(3100)를 지지할 수 있다(N2). 이와 같이, 본 실시예에 따르면, 제1 돌기부(3210)는 링(3200)의 휠 허브(3300)에 대한 원주 방향(D5) 회전을 방지하고(N3), 제2 돌기부(3220)는 너트(3100)의 링(3200)에 대한 원주 방향(D5) 회전을 방지함으로써(N2), 너트(3100)의 휠 허브(3300)에 대한 원주 방향(D5) 회전이 방지될 수 있다. 이상 일부 실시예들과 첨부된 도면에 도시된 예에 의해 본 개시의 기술적 사상이 설명되었지만, 본 개시가 속하는 기술 분야에서 통상의 지식을 가진 자가 이해할 수 있는 본 개시의 기술적 사상 및 범위를 벗어나지 않는 범위에서 다양한 치환, 변형 및 변경이 이루어질 수 있다는 점을 알아야 할 것이다. 또한, 그러한 치환, 변형 및 변경은 첨부된 청구범위 내에 속하는 것으로 생각되어야 한다. 1000, 2000, 3000 : 휠 베어링 조립체 1100, 2100, 3100 : 너트 1110, 2110 : 너트 홈 3110 : 제1 너트 홈 3120 : 너트 돌기부 3130 : 제2 너트 홈 1200, 2200, 3200 : 링 1210, 2210 : 제1 링 부 1220, 2220 : 제2 링 부 1230, 2230 : 제3 링 부 2240 : 제4 링 부 3210 : 제1 돌기부 3220 : 제2 돌기부 1300, 2300, 3300 : 휠 허브 1310, 2310, 3310 : 조인트부 1311, 2311, 3311 : 휠 허브 돌기 1320, 2320, 3320 : 원통부 1400, 2400, 3400 : 내륜 1500, 2500, 3500 : 외륜 [EN KR20200047105A]: Wheel bearing assembly {WHEEL BEARING ASSEMBLY} The present disclosure relates to a wheel bearing assembly. The wheel bearing assembly is a device mounted between a rotating element and a non-rotating element to facilitate rotation of the rotating element. The wheel bearing assembly of the vehicle provides a function for moving the vehicle by rotatably connecting the wheel to the vehicle body. Such a wheel bearing supports a wheel hub integrally engaged with a wheel, an inner ring coupled to rotate integrally with the wheel hub, and a wheel hub and an inner ring axially fitted to rotate through a rolling element. It includes an outer ring. As an example of a conventional wheel bearing assembly, a wheel bearing that is installed on a driving axle connected to a longitudinal reduction device of a vehicle and that transmits power to a wheel is engaged with a wheel bearing. The constant velocity joint has a housing formed so that a stem extending through the center of the wheel hub extends long, and the threaded portion at the outer end of the stem is defective with a nut, so that the wheel hub and the housing are fastened. Embodiments of the present disclosure provide a wheel bearing assembly provided with a structure for preventing loosening of a nut that provides preload to the inner ring. A wheel bearing assembly according to an embodiment of the present disclosure includes an outer ring coupled to a suspension device of a vehicle; A wheel hub that rotates relative to the outer ring, and includes a cylindrical portion and a joint portion extending from the cylindrical portion and having a thread formed on an outer circumferential surface; An inner ring pressed into the outer circumferential surface of the cylindrical portion; A transmission device having a wheel hub to which an inner ring is coupled and a rolling element interposed between the outer ring; A nut engaged with the thread of the joint portion to provide a preload to the inner ring; And a ring configured to prevent loosening of the nut in the axial direction, the ring comprising: a first ring portion inserted into the nut; A second ring portion extending from the first ring portion along an axial inner cross-section of the nut; And a third ring portion extending from the second ring portion such that the tip is configured to contact the wheel hub. According to one embodiment, the nut may be formed with a nut groove on a radially outer cross section. According to one embodiment, the first ring portion may extend axially outward from the second ring portion. According to one embodiment, the wheel hub has a wheel hub protrusion formed on the axially inner side than the thread and protruding outward in the radial direction, and the tip end of the third ring portion can be configured to contact the axial outer end face of the wheel hub protrusion. . According to one embodiment, the third ring portion may be formed to be inclined at a predetermined angle from the second ring portion. According to one embodiment, the first ring portion and the third ring portion may be alternately arranged along the circumferential direction of the ring. According to one embodiment, the second ring portion includes a plurality of dividing lines parallel to the axial direction, the first ring portion is formed on one side of the dividing line based on the circumferential direction, and the third ring portion is the other side of the dividing line based on the circumferential direction. Can be formed on. According to one embodiment, the ring may include a fourth ring portion protruding axially inward from the second ring portion and configured to contact the circumferential end face of the wheel hub protrusion. A wheel bearing assembly according to an embodiment of the present disclosure includes an outer ring coupled to a suspension device of a vehicle; A wheel hub that rotates relative to the outer ring, and includes a cylindrical portion and a joint portion extending from the cylindrical portion and having a thread formed on an outer circumferential surface; An inner ring pressed into the outer circumferential surface of the cylindrical portion; A transmission device having a rolling element interposed between a wheel hub with an inner ring and an outer ring; A nut engaged with the thread of the joint portion to provide a preload to the inner ring; And a ring interposed between the nut and the wheel hub to prevent loosening of the nut in the axial direction. According to one embodiment, the nut may have a first nut groove formed in a radially outer cross section. According to one embodiment, the ring has a first projection protruding inward in the radial direction, the wheel hub has a wheel hub projection extending radially outward in the joint portion that is the axially inner side of the thread, and the first projection is a wheel hub It may be configured to contact the circumferential cross-section of the projection. According to one embodiment, the ring has a second protrusion extending outward in the radial direction, the nut has a nut protrusion extending inward in the axial direction, and a second nut groove formed in a radially inner cross-section of the nut protrusion, and the second protrusion Can be inserted into the second nut groove. According to an embodiment, the first protrusion and the second protrusion may be alternately arranged along the circumferential direction of the ring. According to one embodiment, the ring includes a plurality of dividing lines parallel to the axial direction, the first projection is formed on the ring on one side of the dividing line based on the circumferential direction, and the second projection is on the other side of the dividing line based on the circumferential direction. It can be formed in the ring. According to one embodiment, the ring may be a cut O-ring or C-ring. According to embodiments of the present disclosure, a ring for preventing loosening of the inner ring is provided inside the axial direction of the nut providing a preload to the inner ring, so that the loosening phenomenon of the nut can be prevented. Accordingly, since there is no need for an additional configuration other than the ring, it is possible to prevent loosening of the nut with a simple structure, and to reduce weight and cost due to a reduction in the number of parts. 1 is a perspective view showing a wheel bearing assembly according to a first embodiment of the present disclosure. 2A is a cross-sectional view of the wheel bearing assembly of FIG. 1 taken along line I; 2B is a cross-sectional view of the wheel bearing assembly of FIG. 1 taken along line II. 3 is a perspective view showing a nut according to a first embodiment of the present disclosure. 4 is a perspective view showing a ring according to a first embodiment of the present disclosure. 5 is an enlarged view of a part of the cross-sectional view shown in FIG. 2A. 6 is an enlarged view of a part of the cross-sectional view shown in FIG. 2B. 7 is a perspective view showing a wheel bearing assembly according to a second embodiment of the present disclosure. 8 is a perspective view showing a ring according to a second embodiment of the present disclosure. 9 is an enlarged view of a part of a cross-sectional view of the wheel bearing assembly according to the second embodiment of the present disclosure taken along line III. 10 is an enlarged view of a part of a cross-sectional view of the wheel bearing assembly according to the second embodiment of the present disclosure taken along line IV. 11 is a perspective view showing a wheel bearing assembly according to a third embodiment of the present disclosure. 12 is a perspective view showing a nut according to a third embodiment of the present disclosure. 13 is a perspective view showing a ring according to a third embodime
[KO KR20200045284A]: 휠, 그를 가지는 차량 및 그 제어 방법 [EN KR20200045284A]: Wheel Vehicle having the wheel and method for controlling the vehicle | [KO KR20200045284A]: 본 발명의 차량은, 복수 개의 차륜; 복수 개의 차륜 중 적어도 하나의 차륜의 휠의 내부 공간에 마련된 모터, 배터리 및 공기 정화부; 복수 개의 차륜의 휠 속도를 각각 검출하는 휠 속도 검출부; 가속도를 검출하는 가속도 검출부; 및 검출된 복 수 개의 휠 속도와 검출된 가속도에 기초하여 구동력 인가 시점인지, 제동력 인가 시점인지를 판단하고, 구동력 인가 시점이라고 판단되면 모터의 동작을 제어하여 적어도 하나의 차륜에 구동력을 인가하고, 제동력 인가 시점이라고 판단되면 적어도 하나의 차륜에 제동력을 인가하고, 배터리를 충전시키기 위한 발전 동작을 수행하도록 모터의 회생 제동 동작을 제어하고, 배터리의 전력을 이용하여 공기 정화 동작을 수행하도록 공기 정화부의 동작을 제어하는 제어부를 포함한다. [EN KR20200045284A]: According to the present invention, a vehicle includes: a plurality of wheels; a motor, a battery and an air purification part prepared in the internal space of at least one of the plurality of wheels; a wheel speed detection part detecting the speed of each of the plurality of wheels; an acceleration detection part detecting acceleration; and a control part determining a driving force application moment or a brake force application moment based on the detected acceleration and the detected speed of the plurality of wheels, and then, applying a driving force to at least one wheel by controlling the operation of the motor if the driving force application moment is determined, whereas applying a brake force to at least one wheel if the brake force application moment is determined, controlling the regenerative braking operation of the motor to perform a power generation operation for charging the battery, and controlling the operation of the air purification part to perform an air purification operation with the electric power of the battery. Therefore, the vehicle is capable of automatically purifying air on a road through the rotation of its wheels. | KR20200045284A | 2020-05-04 | KR20180126152A | 2018-10-22 | KR20180126152A, 2018-10-22 | KR20200045284A: 2020-05-04 | HYUNDAI MOTOR CO LTD KIA MOTORS CORP | PARK JONG MIN PARK HYUN SOO HWANG SEONG WOOK CHO HYUNG WOOK KIM DONGJIN LEE HANKI KIM DO HEE KOOK JAE CHANG JANG HWAYONG | B60K7/00: I B03C3/41: I B03C3/66: I B60B27/00: I B60L7/10: I B60L15/20: I B60W30/18: I B60W40/105: I | Y02T10/72: A B03C3/41: I B03C3/66: I B60B27/0068: I B60K7/0007: I B60L7/10: I B60L15/20: I B60W30/18127: I B60W40/105: I B60W2520/28: A B60Y2400/3032: A B60Y2400/304: A |  |  | [KO KR20200045284A]: 본체; 상기 본체의 제1면에 배치되고 흡입구와 블레이드가 마련되는 제1커버; 상기 본체의 내부에 마련되고 충전 가능한 배터리; 상기 본체의 내부에 배치되고, 차륜에 구동력을 인가하고 상기 배터리를 충전시키기 위한 전력을 발생시키는 모터; 상기 본체의 내부에 배치되고, 상기 배터리의 전력을 이용하여 상기 제1커버를 통해 상기 본체의 내부로 유입된 공기를 정화시키는 공기 정화부; 및 상기 본체의 제2면에 배치되고 배출구가 마련되고 정화된 공기를 상기 본체의 외부로 배출시키는 제2커버를 포함하는 휠. 제 1항에 있어서, 상기 본체의 내부에 마련되고, 대기 중의 공기의 오염도를 검출하기 위한 오염도 검출부; 상기 본체의 내부에 마련되고, 상기 검출된 오염도가 기준 오염도 이상이면 상기 공기 정화부의 동작을 제어하는 제어부를 더 포함하는 휠. 제 2 항에 있어서, 상기 제어부는, 상기 배터리의 충전량을 확인하고, 상기 확인된 배터리의 충전량이 기준 충전량 미만이면 상기 공기 정화부를 오프시키고, 상기 확인된 배터리의 충전량이 기준 충전량 이상이면 상기 공기 정화부를 온시키는 것을 포함하는 휠. 제 2항에 있어서, 상기 제1커버와 상기 제2커버 사이에 배치되되 상기 본체의 내부에 배치되고, 상기 모터, 배터리, 공기 정화부, 오염도 검출부 및 제어부가 장착되는 지지 부재를 더 포함하고, 상기 지지부재에는, 상기 제1커버를 통해 흡입된 공기를 상기 본체의 내부로 토출하는 토출구가 마련된 것을 포함하는 휠. 제 4항에 있어서, 상기 지지부재에 고정 장착된 제1기어; 상기 모터의 모터축에 연결되고 상기 제1기어에 맞물려 결합되고 상기 모터의 회전력을 상기 제1기어에 전달하는 제2기어를 더 포함하는 휠. 제 2항에 있어서, 휠 속도 정보를 수신하는 통신부를 더 포함하고, 상기 제어부는, 상기 수신된 휠 속도 정보에 대응하는 휠 속도를 확인하고 상기 확인된 휠속도가 기준 휠 속도 이상이면 상기 공기 정화부를 온시키고 상기 확인된 휠속도가 기준 휠 속도 미만이면 상기 공기 정화부를 오프시키는 것을 포함하는 휠. 제 1항에 있어서, 상기 제1커버는, 상기 블레이드를 이용하여 상기 흡입구를 통해 흡입된 공기의 공기 유도 경로를 발생시키는 것을 포함하는 휠. 본체; 상기 본체의 제1면에 배치되고 흡입구와 블레이드가 마련되는 제1커버; 상기 본체의 내부에 마련되고 충전 가능한 배터리; 상기 본체의 내부에 배치되고, 차륜에 연결되고 상기 배터리를 충전시키기 위한 전력을 발생시키는 발전기; 상기 본체의 내부에 배치되고, 상기 배터리의 전력을 이용하여 상기 제1커버를 통해 상기 본체의 내부로 유입된 공기를 정화시키는 공기 정화부; 및 상기 본체의 제2면에 배치되고 배출구가 마련되고 정화된 공기를 상기 본체의 외부로 배출시키는 제2커버를 포함하는 휠. 제 8항에 있어서, 상기 본체의 내부에 마련되고, 대기 중의 공기의 오염도를 검출하기 위한 오염도 검출부; 및 상기 본체의 내부에 마련되고, 상기 검출된 오염도가 기준 오염도 이상이면 상기 공기 정화부의 동작을 제어하는 제어부를 더 포함하는 휠. 제 9항에 있어서, 상기 제1커버와 상기 제2커버 사이에 배치되되 상기 본체의 내부에 배치되고, 상기 모터, 배터리, 공기 정화부, 오염도 검출부 및 제어부가 장착되는 지지 부재를 더 포함하고, 상기 지지부재에는, 상기 제1커버를 통해 흡입된 공기를 상기 본체의 내부로 토출하는 토출구가 마련된 것을 포함하는 휠. 제 9항에 있어서, 휠 속도 정보를 수신하는 통신부를 더 포함하고, 상기 제어부는, 상기 수신된 휠 속도 정보에 대응하는 휠 속도를 확인하고 상기 확인된 휠속도가 기준 휠 속도 이상이면 상기 공기 정화부를 온시키고 상기 확인된 휠속도가 기준 휠 속도 미만이면 상기 공기 정화부를 오프시키는 것을 포함하는 휠. 복수 개의 차륜; 상기 복수 개의 차륜 중 적어도 하나의 차륜의 휠의 내부 공간에 마련된 모터, 배터리 및 공기 정화부; 상기 복수 개의 차륜의 휠 속도를 각각 검출하는 휠 속도 검출부; 가속도를 검출하는 가속도 검출부; 및 상기 검출된 복 수 개의 휠 속도와 상기 검출된 가속도에 기초하여 구동력 인가 시점인지, 제동력 인가 시점인지를 판단하고, 상기 구동력 인가 시점이라고 판단되면 상기 모터의 동작을 제어하여 상기 적어도 하나의 차륜에 구동력을 인가하고, 상기 제동력 인가 시점이라고 판단되면 상기 적어도 하나의 차륜에 제동력을 인가하고, 상기 배터리를 충전시키기 위한 발전 동작을 수행하도록 상기 모터의 회생 제동 동작을 제어하고, 상기 배터리의 전력을 이용하여 공기 정화 동작을 수행하도록 상기 공기 정화부의 동작을 제어하는 제어부를 포함하는 차량. 제 12항에 있어서, 상기 복수 개의 차륜 중 구동륜인 적어도 두 개의 차륜에 구동력을 인가하는 엔진을 더 포함하고, 상기 적어도 하나의 차륜은, 비구동륜을 포함하는 차량. 제 12항에 있어서, 상기 복수 개의 차륜 중 구동륜인 적어도 두 개의 차륜에 구동력을 인가하는 구동 모터를 더 포함하고, 상기 적어도 하나의 차륜은, 비구동륜을 포함하는 차량. 제 12항에 있어서, 상기 적어도 하나의 휠의 내부에 마련되고, 대기 중의 공기의 오염도를 검출하기 위한 오염도 검출부를 더 포함하고, 상기 제어부는, 상기 휠 내부에 마련되고 상기 검출된 오염도가 기준 오염도 이상이면 상기 공기 정화부의 동작을 제어하는 것을 더 포함하는 차량. 제 12 항에 있어서, 상기 제어부는, 상기 배터리의 충전량을 확인하고, 상기 확인된 배터리의 충전량이 기준 충전량 미만이면 상기 공기 정화부를 오프시키고, 상기 확인된 배터리의 충전량이 기준 충전량 이상이면 상기 공기 정화부를 온시키는 것을 포함하는 차량. 제 12항에 있어서, 상기 제어부는, 상기 적어도 하나의 휠의 휠속도를 확인하고 확인된 휠속도가 기준 휠 속도 이상이면 상기 공기 정화부를 온시키고 상기 확인된 휠속도가 기준 휠 속도 미만이면 상기 공기 정화부를 오프시키는 것을 포함하는 차량. 제 12항에 있어서, 상기 공기 정화부는, 기준 전압 이상의 고 전압을 발생시키는 고전압 발생부와, 상기 발생된 전압이 인가되는 방전부재 및 집진 부재를 포함하는 것을 포함하는 차량. 휠과, 휠의 외곽에 장착되는 타이어를 포함하는 차륜을 가지는 차량의 제어 방법에 있어서, 상기 휠의 내부에 마련된 배터리의 충전량을 확인하고, 상기 확인된 배터리의 충전량이 기준 충전량 이상이면 상기 휠 내부에 마련된 오염도 검출부에 의해 검출된 오염도를 확인하고, 상기 확인된 오염도가 기준 오염도 이상이면 상기 휠의 휠 속도를 확인하고, 상기 확인된 휠 속도가 기준 휠 속도 이상이면 상기 휠 내부에 마련된 공지 정화부의 동작을 제어하여 대기 중의 공기를 정화시키는 차량의 제어 방법. 제 19 항에 있어서, 상기 공기 정화부의 동작을 제어하는 것은, 기준 전압 이상의 고 전압을 발생시키는 고전압 발생부의 동작을 제어하여 방전 부재와 집진 부재에 서로 다른 극성의 고전압을 인가하고, 상기 집진 부재를 이용하여 공기 중의 오염 물질을 집진하는 것을 포함하는 차량의 제어 방법. 제 19 항에 있어서, 상기 확인된 배터리의 충전량이 기준 충전량 이상이면 상기 모터를 제어하여 상기 차륜에 구동력을 인가하도록 하고, 상기 확인된 배터리의 충전량이 기준 충전량 미만이면 상기 모터를 제어하여 상기 차륜에 구동력을 인가하도록 하고, 상기 공기 정화부의 동작을 오프시키는 것을 더 포함하는 차량의 제어 방법. 제 19 항에 있어서, 상기 확인된 오염도가 기준 오염도 미만이거나, 상기 확인된 휠 속도가 기준 휠 속도 미만이면 상기 공기 정화부의 동작을 오프시키는 것을 더 포함하는 차량의 제어 방법. 제 19 항에 있어서, 상기 차량의 가속도와 상기 차륜의 휠 속도를 검출하고, 상기 검출된 가속도와 휠 속도에 기초하여 상기 차량에 구동력을 인가할 시점인지, 제동력을 인가할 시점인지를 판단하고, 상기 차량에 구동력을 인가할 시점이라고 판단되면 상기 모터의 동작을 제어하여 상기 차륜에 구동력을 인가하고, 상기 차량에 제동력을 인가할 시점이라고 판단되면 상기 차륜에 제동력을 인가하고, 상기 배터리를 충전시키기 위한 발전 동작을 수행하도록 상기 모터의 회생 제동 동작을 제어하는 것을 더 포함하는 차량의 제어 방법. [EN KR20200045284A]: main body; A first cover disposed on the first surface of the body and provided with a suction port and a blade; A battery provided inside the main body and chargeable; A motor that is disposed inside the main body and generates driving power to apply driving force to the wheel and charge the battery; An air purifying unit disposed inside the main body and purifying air introduced into the main body through the first cover using power of the battery; And a second cover disposed on the second surface of the main body and provided with an outlet and discharging purified air to the outside of the main body. According to claim 1, It is provided in the interior of the main body, a pollution level detecting unit for detecting the degree of contamination of air in the atmosphere; A wheel provided inside the main body, and further comprising a control unit controlling an operation of the air purification unit when the detected contamination level is greater than or equal to a reference contamination level. The air purifying unit according to claim 2, wherein the control unit checks the charge amount of the battery, turns off the air purification unit when the checked battery charge is less than the reference charge amount, and purifies the air when the checked battery charge amount is greater than the reference charge amount. A wheel comprising turning on wealth. The method according to claim 2, further comprising a support member disposed between the first cover and the second cover, disposed inside the main body, and equipped with the motor, the battery, the air purification unit, the pollution detection unit and the control unit, The support member, the wheel comprising a discharge port for discharging the air sucked through the first cover to the interior of the body. According to claim 4, The first gear fixedly mounted to the support member; A wheel further comprising a second gear connected to the motor shaft of the motor and engaged with the first gear to transmit rotational force of the motor to the first gear. The method of claim 2, further comprising a communication unit for receiving the wheel speed information, the control unit, checks the wheel speed corresponding to the received wheel speed information and the air purification if the checked wheel speed is greater than or equal to the reference wheel speed A wheel comprising turning on the unit and turning off the air purifying unit if the identified wheel speed is less than a reference wheel speed. The wheel of claim 1, wherein the first cover includes generating an air induction path of air sucked through the intake port using the blade. main body; A first cover disposed on the first surface of the body and provided with a suction port and a blade; A battery provided inside the main body and chargeable; A generator disposed inside the main body, connected to a wheel, and generating electric power for charging the battery; An air purifying unit disposed inside the main body and purifying air introduced into the main body through the first cover using power of the battery; And a second cover disposed on the second surface of the main body and provided with an outlet and discharging purified air to the outside of the main body. According to claim 8, It is provided in the interior of the main body, a pollution level detecting unit for detecting the degree of contamination of air in the atmosphere; And a control unit which is provided inside the main body and controls the operation of the air purification unit when the detected pollution level is greater than or equal to a reference contamination level. The method according to claim 9, further comprising a support member disposed between the first cover and the second cover, disposed inside the main body, and equipped with the motor, the battery, the air purification unit, the pollution level detection unit, and the control unit, The support member, the wheel comprising a discharge port for discharging the air sucked through the first cover to the interior of the body. 10. The method of claim 9, further comprising a communication unit for receiving the wheel speed information, the control unit, checks the wheel speed corresponding to the received wheel speed information and the air purification if the checked wheel speed is greater than the reference wheel speed A wheel comprising turning on the unit and turning off the air purifying unit if the identified wheel speed is less than a reference wheel speed. A plurality of wheels; A motor, a battery, and an air purification unit provided in an interior space of a wheel of at least one of the plurality of wheels; A wheel speed detector for detecting wheel speeds of the plurality of wheels, respectively; An acceleration detection unit for detecting acceleration; And based on the detected plurality of wheel speeds and the detected acceleration, determine whether a driving force is applied or a braking force is applied, and when it is determined that the driving force is applied, control the operation of the motor to control the at least one wheel. When a driving force is applied, and when it is determined that the braking force is applied, the braking force is applied to the at least one wheel, the regenerative braking operation of the motor is controlled to perform a power generation operation to charge the battery, and the power of the battery is used. Vehicle comprising a control unit for controlling the operation of the air purification unit to perform the air purification operation. The vehicle of claim 12, further comprising an engine that applies a driving force to at least two of the plurality of wheels, which are drive wheels, and the at least one wheel includes a non-driving wheel. The vehicle of claim 12, further comprising a drive motor that applies a driving force to at least two of the plurality of wheels, which are drive wheels, and wherein the at least one wheel includes a non-driving wheel. The method according to claim 12, wherein the at least one wheel is provided inside, and further includes a pollution degree detection unit for detecting the degree of contamination of air in the air, and the control unit is provided in the wheel and the detected pollution degree is a reference pollution degree. If it is abnormal, the vehicle further comprising controlling the operation of the air purification unit. The air purifying unit according to claim 12, wherein the controller checks the charge amount of the battery, turns off the air purifying unit when the checked battery charge is less than the reference charge amount, and purifies the air when the checked battery charge amount is greater than the reference charge amount. A vehicle that includes turning on wealth. The method according to claim 12, wherein the controller checks the wheel speed of the at least one wheel and turns on the air purifying unit when the identified wheel speed is greater than or equal to the reference wheel speed, and the air when the checked wheel speed is less than the reference wheel speed. A vehicle comprising turning off the purifying unit. The vehicle according to claim 12, wherein the air purification unit includes a high voltage generator for generating a high voltage above a reference voltage, a discharge member and a dust collecting member to which the generated voltage is applied. In the control method of a vehicle having a wheel and a wheel including a tire mounted on an outer side of the wheel, the charging amount of the battery provided inside the wheel is checked, and if the charged amount of the checked battery is greater than or equal to a reference charging amount, the inside of the wheel Check the contamination level detected by the contamination level detection unit provided in the, if the identified contamination level is higher than the reference contamination level, check the wheel speed of the wheel, and if the identified wheel speed is higher than the reference wheel speed, a known purification unit provided inside the wheel A control method of a vehicle that controls operation to purify air in the atmosphere. The method of claim 19, wherein controlling the operation of the air purifying unit controls the operation of the high voltage generating unit generating a high voltage above a reference voltage to apply high voltages of different polarities to the discharge member and the dust collecting member, and to apply the dust collecting member. A method of controlling a vehicle, comprising collecting dust from the air using the dust. 20. The method of claim 19, If the charged amount of the identified battery is greater than or equal to the reference charge amount, the motor is controlled to apply a driving force to the wheel. If the charged amount of the identified battery is less than the reference charge amount, the motor is controlled to control the wheel. And applying a driving force and turning off the operation of the air purification unit. The method of claim 19, further comprising turning off the operation of the air purification unit when the identified pollution level is less than a reference pollution level or when the identified wheel speed is less than a reference wheel speed. The method according to claim 19, wherein the vehicle acceleration and the wheel speed of the wheel are detected, and it is determined whether to apply a driving force or a braking force to the vehicle based on the detected acceleration and wheel speed. When it is determined that it is time to apply the driving force to the vehicle, control the operation of the motor to apply the driving force to the wheel, and when it is determined that it is time to apply the braking force to the vehicle, apply the braking force to the vehicle and charge the battery And controlling the regenerative braking operation of the motor to perform a power generation operation for the vehicle. | [KO KR20200045284A]: 휠, 그를 가지는 차량 및 그 제어 방법 {Wheel, Vehicle having the wheel and method for controlling the vehicle} 본 발명은 환경 오염을 개선하기 위한 휠, 그를 가지는 차량 및 그 제어 방법에 관한 것이다. 차량은 차륜을 구동시켜 도로를 주행하는 기계로, 차량에는 탑승자 보호, 운행 보조 및 승차감의 향상을 위한 다양한 장치들이 탑재되어 있다. 이러한 차량은 휘발유, 경유와 같은 석유연료를 연소시켜 기계적인 동력을 발생시키고 이 기계적인 동력을 이용하여 주행하는 내연기관 차량(일반 엔진 차량)과, 연비 및 유해 가스 배출량을 줄이기 위해 전기를 동력으로 하여 주행하는 친환경 차량을 포함한다. 여기서 친환경 차량은 충전 가능한 전원부인 배터리와 구동 모터를 포함하고 배터리에 축적된 전기로 구동 모터를 회전시키고 구동 모터의 회전을 이용하여 차륜을 구동시키는 전기 차량과, 엔진, 배터리 및 구동 모터를 포함하고 엔진의 기계적인 동력과 구동 모터의 전기적인 동력을 제어하여 주행하는 하이브리드 차량, 수소 연료 전지 차량을 포함한다. 이와 같은 친환경 차량은, 차량의 플러그가 주차장 또는 충전소에 배치된 충전기의 유선 플러그에 연결되면 외부의 전력을 공급받고 공급된 전력을 이용하여 배터리를 충전한다. 이러한 친환경 차량을 사용하기 위해서는 충전소 인프라의 구축이 필수적이지만, 이러한 충전소 인프라의 구축은 친환경 차량의 개발 속도만큼 확보되지 못하고 있고 전력 가격 증가에 따른 차량의 충전 비용이 사용자에게 금전적 부담으로 작용하여 친환경 차량에 대한 소비자의 구매 욕구를 충족시키지 못하고 있다. 이로 인해 친환경 차량에 대한 연구 및 개발이 활발히 진행 중임에도 불구하고 내연기관 차량의 구매 및 이용이 줄지 않고 있고, 내연 기관 차량의 계속적인 이용으로 인해 환경 오염이 줄지 않고 있으며, 내연 기관의 차량 외에도 산업 개발 및 황사 등으로 인해 환경 오염이 증가되고 있는 상태이다. 따라서 환경 오염을 개선할 수 있는 장치의 연구 및 개발이 요구되고 있다. 일 측면은 배터리로부터 전력을 공급받는 공기 정화부가 마련되고 팬 형상으로 형성된 휠과, 휠을 가지는 차량 및 그 제어 방법을 제공한다. 다른 측면은 감속 주행 시 회생 제동에 의해 발전 기능을 수행하여 배터리를 충전시키고 차량에 구동력을 전달하는 모터를 가지는 휠과, 휠을 가지는 차량 및 그 제어 방법을 제공한다. 일 측면에 따른 휠은, 본체; 본체의 제1면에 배치되고 흡입구와 블레이드가 마련되는 제1커버; 본체의 내부에 마련되고 충전 가능한 배터리; 본체의 내부에 배치되고, 차륜에 구동력을 인가하고 배터리를 충전시키기 위한 전력을 발생시키는 모터; 본체의 내부에 배치되고, 배터리의 전력을 이용하여 제1커버를 통해 본체의 내부로 유입된 공기를 정화시키는 공기 정화부; 및 본체의 제2면에 배치되고 배출구가 마련되고 정화된 공기를 본체의 외부로 배출시키는 제2커버를 포함한다. 일 측면에 따른 휠은, 본체의 내부에 마련되고, 대기 중의 공기의 오염도를 검출하기 위한 오염도 검출부; 및 본체의 내부에 마련되고, 검출된 오염도가 기준 오염도 이상이면 공기 정화부의 동작을 제어하는 제어부를 더 포함한다. 일 측면에 따른 휠의 제어부는, 배터리의 충전량을 확인하고, 확인된 배터리의 충전량이 기준 충전량 미만이면 공기 정화부를 오프시키고, 확인된 배터리의 충전량이 기준 충전량 이상이면 공기 정화부를 온시킨다. 일 측면에 따른 휠은 제1커버와 제2커버 사이에 배치되되 본체의 내부에 배치되고, 모터, 배터리, 공기 정화부, 오염도 검출부 및 제어부가 장착되는 지지 부재를 더 포함하고, 지지부재에는 제1커버를 통해 흡입된 공기를 본체의 내부로 토출하는 토출구가 마련된다. 일 측면에 따른 휠은 지지부재에 고정 장착된 제1기어; 및 모터의 모터축에 연결되고 제1기어에 맞물려 결합되고 모터의 회전력을 제1기어에 전달하는 제2기어를 더 포함한다. 일 측면에 따른 휠은 휠 속도 정보를 수신하는 통신부를 더 포함하고, 제어부는 수신된 휠 속도 정보에 대응하는 휠 속도를 확인하고 확인된 휠속도가 기준 휠 속도 이상이면 공기 정화부를 온시키고 확인된 휠속도가 기준 휠 속도 미만이면 공기 정화부를 오프시킨다. 일 측면에 따른 휠의 제1커버는, 블레이드를 이용하여 흡입구를 통해 흡입된 공기의 공기 유도 경로를 발생시킨다. 다른 측면에 따른 휠은, 본체; 본체의 제1면에 배치되고 흡입구와 블레이드가 마련되는 제1커버; 본체의 내부에 마련되고 충전 가능한 배터리; 본체의 내부에 배치되고, 차륜에 연결되고 배터리를 충전시키기 위한 전력을 발생시키는 발전기; 본체의 내부에 배치되고, 배터리의 전력을 이용하여 제1커버를 통해 본체의 내부로 유입된 공기를 정화시키는 공기 정화부; 및 본체의 제2면에 배치되고 배출구가 마련되고 정화된 공기를 본체의 외부로 배출시키는 제2커버를 포함한다. 다른 측면에 따른 휠은 본체의 내부에 마련되고, 대기 중의 공기의 오염도를 검출하기 위한 오염도 검출부; 및 본체의 내부에 마련되고, 검출된 오염도가 기준 오염도 이상이면 공기 정화부의 동작을 제어하는 제어부를 더 포함한다. 다른 측면에 따른 휠은 제1커버와 제2커버 사이에 배치되되 본체의 내부에 배치되고, 모터, 배터리, 공기 정화부, 오염도 검출부 및 제어부가 장착되는 지지 부재를 더 포함하고, 지지부재에는 제1커버를 통해 흡입된 공기를 본체의 내부로 토출하는 토출구가 마련된다. 다른 측면에 따른 휠은 휠 속도 정보를 수신하는 통신부를 더 포함하고, 제어부는 수신된 휠 속도 정보에 대응하는 휠 속도를 확인하고 확인된 휠속도가 기준 휠 속도 이상이면 공기 정화부를 온시키고 확인된 휠속도가 기준 휠 속도 미만이면 공기 정화부를 오프시킨다. 또 다른 측면에 따른 차량은, 복수 개의 차륜; 복수 개의 차륜 중 적어도 하나의 차륜의 휠의 내부 공간에 마련된 모터, 배터리 및 공기 정화부; 복수 개의 차륜의 휠 속도를 각각 검출하는 휠 속도 검출부; 가속도를 검출하는 가속도 검출부; 및 검출된 복 수 개의 휠 속도와 검출된 가속도에 기초하여 구동력 인가 시점인지, 제동력 인가 시점인지를 판단하고, 구동력 인가 시점이라고 판단되면 모터의 동작을 제어하여 적어도 하나의 차륜에 구동력을 인가하고, 제동력 인가 시점이라고 판단되면 적어도 하나의 차륜에 제동력을 인가하고, 배터리를 충전시키기 위한 발전 동작을 수행하도록 모터의 회생 제동 동작을 제어하고, 배터리의 전력을 이용하여 공기 정화 동작을 수행하도록 공기 정화부의 동작을 제어하는 제어부를 포함한다. 또 다른 측면에 따른 차량은, 복수 개의 차륜 중 구동륜인 적어도 두 개의 차륜에 구동력을 인가하는 엔진을 더 포함하고, 적어도 하나의 차륜은, 비구동륜을 포함한다. 또 다른 측면에 따른 차량은, 복수 개의 차륜 중 구동륜인 적어도 두 개의 차륜에 구동력을 인가하는 구동 모터를 더 포함하고, 적어도 하나의 차륜은, 비구동륜을 포함한다. 또 다른 측면에 따른 차량은, 적어도 하나의 휠의 내부에 마련되고, 대기 중의 공기의 오염도를 검출하기 위한 오염도 검출부를 더 포함하고, 제어부는 휠 내부에 마련되고 검출된 오염도가 기준 오염도 이상이면 공기 정화부의 동작을 제어한다. 또 다른 측면에 따른 차량은의 제어부는, 배터리의 충전량을 확인하고, 확인된 배터리의 충전량이 기준 충전량 미만이면 공기 정화부를 오프시키고, 확인된 배터리의 충전량이 기준 충전량 이상이면 공기 정화부를 온시킨다. 또 다른 측면에 따른 차량의 제어부는, 적어도 하나의 휠의 휠속도를 확인하고 확인된 휠속도가 기준 휠 속도 이상이면 공기 정화부를 온시키고 확인된 휠속도가 기준 휠 속도 미만이면 공기 정화부를 오프시킨다. 또 다른 측면에 따른 차량의 공기 정화부는, 기준 전압 이상의 고 전압을 발생시키는 고전압 발생부와, 발생된 전압이 인가되는 방전부재 및 집진 부재를 포함하는 것을 포함한다. 또 다른 측면에 따른 차량은의 제어 방법은, 휠과, 휠의 외곽에 장착되는 타이어를 포함하는 차륜을 가지는 차량의 제어 방법에 있어서, 휠의 내부에 마련된 배터리의 충전량을 확인하고, 확인된 배터리의 충전량이 기준 충전량 이상이면 휠 내부에 마련된 오염도 검출부에 의해 검출된 오염도를 확인하고, 확인된 오염도가 기준 오염도 이상이면 휠의 휠 속도를 확인하고, 확인된 휠 속도가 기준 휠 속도 이상이면 휠 내부에 마련된 공지 정화부의 동작을 제어하여 대기 중의 공기를 정화시킨다. 공기 정화부의 동작을 제어하는 것은, 기준 전압 이상의 고 전압을 발생시키는 고전압 발생부의 동작을 제어하여 방전 부재와 집진 부재에 서로 다른 극성의 고전압을 인가하고, 집진 부재를 이용하여 공기 중의 오염 물질을 집진하는 것을 포함한다. 차량의 제어 방법은 확인된 배터리의 충전량이 기준 충전량 이상이면 모터를 제어하여 차륜에 구동력을 인가하도록 하고, 확인된 배터리의 충전량이 기준 충전량 미만이면 모터를 제어하여 차륜에 구동력을 인가하도록 하고, 공기 정화부의 동작을 오프시키는 것을 더 포함한다. 차량의 제어 방법은 확인된 오염도가 기준 오염도 미만이거나, 확인된 휠 속도가 기준 휠 속도 미만이면 공기 정화부의 동작을 오프시키는 것을 더 포함한다. 차량의 제어 방법은 차량의 가속도와 차륜의 휠 속도를 검출하고, 검출된 가속도와 휠 속도에 기초하여 차량에 구동력을 인가할 시점인지, 제동력을 인가할 시점인지를 판단하고, 차량에 구동력을 인가할 시점이라고 판단되면 모터의 동작을 제어하여 차륜에 구동력을 인가하고, 차량에 제동력을 인가할 시점이라고 판단되면 차륜에 제동력을 인가하고, 배터리를 충전시키기 위한 발전 동작을 수행하도록 모터의 회생 제동 동작을 제어하는 것을 더 포함한다. 본 발명은 차량의 주행 시 차륜의 휠의 회전에 의해 도로 위의 공기를 자동으로 정화시킬 수 있다. 본 발명은 팬 형상으로 형성된 휠의 회전을 통해 외부 공기를 압축, 유동 및 포집시킬 수 있어 공기 정화의 효율을 상승시킬 수 있고, 전기 집진을 이용하여 도로 위의 공기 내 오염물을 효과적으로 제거할 수 있다. 본 발명은 친환경 차량을 구매하지 않고 차륜을 교체하는 것만으로도 친환경 차량의 기능을 수행할 수 있다. 본 발명은 배기 가스로 인한 환경오염의 주범으로 인식되는 내연기관 차량에 대한 이미지를 바꿀 수 있고, 휠에 마련된 모터를 이용하여 차량의 구동력을 보조하도록 함으로써 차량의 성능을 향상시킬 수 있다. 본 발명은 공기 중의 미세 먼지 및 오염물질을 제거할 수 있어 사람들의 건강을 보호할 수 있다. 본 발명은 공기 정화부가 배치된 차륜을 물로 세척할 수 있어 차륜 내의 공기 정화부를 용이하게 관리할 수 있다. 이와 같이 본 발명은 차량의 품질 및 상품성을 향상시킬 수 있고 나아가 사용자의 만족도를 높일 수 있으며 제품의 경쟁력을 확보할 수 있다. 도 1은 실시 예에 따른 휠을 가지는 차량의 예시도이다. 도 2a 및 도 2b는 실시 예에 따른 휠을 가지는 차륜의 외관 예시도이다. 도 3a는 실시 예에 따른 휠의 분해 사시도이다. 도 3b는 실시 예에 따른 휠의 결합 예시도이다. 도 4 및 도 5는 실시 예에 따른 휠의 공기 유동 경로의 예시도이다. 도 6a 및 도 6b는 실시 예에 따른 휠 내 공기 정화부의 예시도이다. 도 7은 실시 예에 따른 휠을 가진 차량의 제어 구성도이다. 도 8은 실시 예에 따른 휠을 가진 차량의 제어 순서도이다. 명세서 전체에 걸쳐 동일 참조 부호는 동일 구성요소를 지칭한다. 본 명세서가 실시 예들의 모든 요소들을 설명하는 것은 아니며, 본 발명이 속하는 기술분야에서 일반적인 내용 또는 실시 예들 간에 중복되는 내용은 생략한다. 명세서에서 사용되는 '부, 장치'라는 용어는 소프트웨어 또는 하드웨어로 구현될 수 있으며, 실시 예들에 따라 복수의 '부, 장치'가 하나의 구성요소로 구현되거나, 하나의 '부, 장치'가 복수의 구성요소들을 포함하는 것도 가능하다. 명세서 전체에서, 어떤 부분이 다른 부분과 "연결"되어 있다고 할 때, 이는 직접적으로 연결되어 있는 경우뿐 아니라, 간접적으로 연결되어 있는 경우를 포함하고, 간접적인 연결은 무선 통신망을 통해 연결되는 것을 포함한다. 또한 어떤 부분이 어떤 구성요소를"포함"한다고 할 때, 이는 특별히 반대되는 기재가 없는 한 다른 구성요소를 제외하는 것이 아니라 다른 구성요소를 더 포함할 수 있는 것을 의미한다. 제 1, 제 2 등의 용어는 하나의 구성요소를 다른 구성요소로부터 구별하기 위해 사용되는 것으로, 구성요소가 전술된 용어들에 의해 제한되는 것은 아니다. 단수의 표현은 문맥상 명백하게 예외가 있지 않는 한, 복수의 표현을 포함한다. 각 단계들에 있어 식별부호는 설명의 편의를 위하여 사용되는 것으로 식별부호는 각 단계들의 순서를 설명하는 것이 아니며, 각 단계들은 문맥상 명백하게 특정 순서를 기재하지 않는 이상 명기된 순서와 다르게 실시될 수 있다. 이하 첨부된 도면들을 참고하여 본 발명의 작용 원리 및 실시 예들에 대해 설명한다. 도 1은 실시 예에 따른 휠을 가지는 차량의 예시도이다. 차량(1)은 외장과 내장을 갖는 차체(Body)와, 차체를 제외한 나머지 부분으로 주행에 필요한 기계 장치가 설치되는 차대(Chassis)를 포함한다. 도 1 에 도시된 바와 같이, 차체의 외장(100)은 차량의 외관을 형성하는 것으로, 프론트 패널과, 본네트와, 루프 패널과, 리어 패널과, 전후좌우의 도어와, 전후좌우의 도어에 개폐 가능하게 마련된 창문과, 차량의 정면과 후면에 고정 설치된 창문을 포함한다. 차량의 차대는 차체를 지지하는 틀로, 전후좌우에 각 배치된 복수 개의 차륜(200)과, 전후좌우의 차륜(200)에 구동력을 인가하기 위한 동력 장치, 조향 장치, 전후좌우의 차륜(200)에 제동력을 인가하기 위한 제동 장치 및 차량(1)의 서스펜션을 조절하기 위한 현가 장치가 마련될 수 있다. 여기서 동력 장치는 차량의 주행에 필요한 구동력을 발생시키는 동력 발생 장치와, 발생된 구동력을 적어도 두 개의 차륜에 전달하는 동력 전달 장치를 포함할 수 있다. 동력 발생 장치는 엔진, 연료장치, 냉각 및 급유 장치, 전기 장치를 포함할 수 있고 동력 전달 장치는 클러치, 변속기, 종감속 장치, 차동 장치, 차축 및 적어도 두 개의 차륜(200)을 포함할 수 있다. 아울러 차량의 엔진이 차량의 앞부분에 존재하고 후륜을 구동륜으로 이용하는 차량의 경우, 동력 전달 장치는 추진축을 더 포함할 수 있다. 차량(1)은 주행 방향을 조절하기 위한 조향 장치의 스티어링 휠과, 사용자의 제동 의지에 따라 사용자에 의해 가압되는 브레이크 페달과, 사용자의 가속 의지에 따라 사용자에 의해 가압되는 액셀러레이터 페달을 포함할 수 있다. 차량(1)은 시동모터(미도시)에 동작 명령을 입력하기 위한 시동 버튼을 더 포함할 수 있다. 이러한 차량(1)은 시동 버튼이 온 되면 시동모터(미도시)를 동작시키고 시동 모터의 동작을 통해 동력 발생 장치인 엔진(미도시)을 구동시킨다. 차량(1)은 단말기, 오디오 기기, 실내 등, 시동 모터, 그 외 전자장치들에 전기적으로 연결되어 구동 전력을 공급하는 배터리(미도시)를 더 포함한다. 복수 개의 차륜(200)은 엔진으로부터 구동력을 전달받아 회전하는 구동륜과, 구동륜의 이동력에 의해 회전하는 비구동륜을 포함할 수 있다. 복수 개의 차륜(200)은 회전을 수행하여 차량이 이동하도록 하는 것으로, 휠(210)과 타이어(220)를 각각 포함한다. 각 휠(210)은 각 타이어(220)와 함께 차량의 전체 중량을 분담하여 차량을 지지하고 구동 및 제동 시의 토크, 노면으로부터의 충격, 선회할 때의 원심력과 차량이 기울었을 때 발생하는 옆 방향의 힘 등을 견디는 기능을 수행한다. 각 타이어(220)는 각 휠(210)의 외곽에 삽입 및 결합되어 각 휠(210)과 일체로 회전하고, 주행 중 노면의 충격을 흡수하고, 제동, 구동 및 선회할 때에 노면과의 슬립이 최소화되도록 한다. 이러한 타이어(220)는 제조 회사 및 모델에 따라 성능이 달라진다. 타이어(220)는 제조 회사 및 모델에 따라 서로 다른 크기, 중량, 트레드(Tread) 패턴, 사이드월(Sidewall)을 가지고, 트레드 고무, 비드(Bead)부 등의 고무와 스틸(Steel) 및 패브릭(Fabric)이 서로 다른 함유량으로 조합되어 형성될 수 있다. 본 실시 예의 차량은 엔진에 의해 발생된 구동력을 이용하여 차륜을 회전시키지만, 모터(240)에 의해 발생된 회전력을 이용하여 차륜을 회전시키는 것도 가능하고, 차륜 회전 시 차륜에 마련된 공기 정화부(280)를 이용하여 공기 정화 기능을 수행하는 것도 가능하다. 즉, 엔진에 의해 발생된 구동력에 의해 회전하는 차륜은 전륜일 수 있고, 모터(240)에 의해 발생된 회전력에 의해 회전하는 차륜은 후륜일 수 있다. 아울러, 엔진에 의해 발생된 구동력에 의해 회전하는 차륜이 후륜일 경우, 모터(240)에 의해 발생된 회전력에 의해 회전하는 차륜은 전륜일 수 있다. 이와 같이, 본 실시 예는 구동륜이 아닌 차륜의 휠의 내부에 마련된 모터를 이용하여 보조 구동력을 발생시킴으로써, 차량을 사륜 차량으로 이용할 수 있고 이로 인해 연비를 향상시킬 수 있다. 또한 본 실시 예는 구동륜이 아닌 차륜의 휠의 내부에 마련된 모터를 이용하여 공기 정화를 위한 공기 정화부의 구동 전력을 공급하는 배터리를 충전할 수 있다. 이러한 차륜의 휠의 구성을 도 2a, 도 2b 내지 도 6a, 도6b를 참조하여 자세히 설명한다. 도 2a, 도2b는 실시 예에 따른 휠을 가지는 차륜의 외관 예시도이다. 휠(210)은 외관을 형성하는 본체(210a)와, 본체(210a)의 제1면에 배치되는 제1커버(210b)와, 본체(210a)의 제2면에 배치되는 제2커버(210c)를 포함하고, 본체(210a)의 내부에 삽입되어 고정된 지지부재(210d)와, 지지부재(210d)에 결합되는 축 부재(210e)를 포함한다. 본체(210a)는 원기둥 형상으로 형성될 수 있다. 여기서, 원기둥 형상의 본체(210a)의 아랫면과 윗면에는 개구가 각각 마련될 수 있다. 여기서 아랫면을 제1면으로, 윗면을 제2면으로 기재하도록 한다. 도 2a에 도시된 바와 같이, 본체(210a)의 제1면의 개구에는 제1커버(210b)가 배치될 수 있다. 즉 본체(210a)의 제1면의 개구에 배치된 제1커버(210b)는 본체(210)에 결합될 수 있다. 제1커버(210b)는 본체(210a)로부터 분리 가능하게 본체(210a)에 결합될 수 있다. 제1커버(210b)의 중앙에는 축부재(210e)가 관통하여 배치될 수 있는 제1홀(b1)이 마련될 수 있다. 제1홀(b1)은 원의 형상으로 형성될 수 있다. 제1홀(b1)은 공기가 유입되는 흡입구이다. 제1커버(210b)의 내측에는 일정 간격으로 이격 배치된 복수 개의 블레이드(b2)가 마련될 수 있다. 복수 개의 블레이드(b2)는 제1커버(210b)의 내측 면에 일정 길이만큼 돌출 형성될 수 있고, 후경깃(Backward Curved Blade)의 형상으로 형성될 수 있다. 복수 개의 블레이드(b2)는 휠(210)이 회전할 때 흡입구인 제1홀(b1)을 통해 흡입된 공기의 유동 경로를 형성하도록 하되, 휠(210)의 내측에서 외측으로의 공기 유동 경로를 형성하도록 한다. 이러한 복수 개의 블레이드(b2)는 노이즈 감소를 위해 익형 또는 다익형으로 형성되는 것도 가능하다. 아울러 복수 개의 블레이드(b2)는 후경 깃과 깃의 경사가 상이한 전경 깃(Forward Curved Blade) 또는 반지름 방향 깃(Radial Blade)의 형상으로 형성되는 것도 가능하다. 도2b에 도시된 바와 같이, 본체(210a)의 제2면의 개구에는 제2커버(210c)가 배치될 수 있다. 즉 본체(210a)의 제1면의 개구에 배치된 제2커버(210b)는 본체(210a)에 결합될 수 있다. 이러한 제2커버(210b)는 본체(210a)로부터 분리 가능하게 본체(210a)에 결합될 수 있다. 제2커버(210b)는 본체(210a) 내부에 배치된 각종 구성부를 외부 충격으로부터 보호한다. 제2커버(210b)는 본체(210a) 내부에서 유동되는 공기를 본체(210a)의 내부 공간에서 외부로 배출시키기 위한 적어도 하나 또는 복수 개의 제2홀(c1)을 포함한다. 즉 제2커버(210b)는 본체(210a) 내부에서 정화된 공기를 외부로 배출하는 복수 개의 제2홀(c1)을 포함할 수 있다. 여기서 복수 개의 제2홀(c1)은 배출구일 수 있다. 도 3a는 실시 예에 따른 휠의 분해 사시도이고 도 3b는 실시 예에 따른 휠의 결합 예시도이다. 도 3a에 도시된 바와 같이, 휠(210)은 본체(210a)의 내부 벽면에 결합된 지지부재(210d)를 더 포함할 수 있다. 지지부재(210d)는 축 부재(210e)가 장착되는 제3홀(h1)과, 공기가 유동하는 제4홀(h2)을 포함할 수 있다. 여기서 제4홀(h2)은 복수 개일 수 있다. 제4홀(h2)은 휠의 본체(210a) 내부로 유입된 공기가 본체의 제2면측으로 토출되도록 하는 토출구이다. 제3홀(h1)은 지지부재(210d)의 중앙에 마련될 수 있고, 제1커버(210b)의 제1홀(b1)과 대응하는 위치에 마련될 수 있다. 복수 개의 제4홀(h2)은 지지부재(210d)의 외주연 측에 일정 간격으로 마련될 수 있다. 지지부재(210d)는 제3홀(h1)과 제4홀(h2) 사이에 배치되되 제3홀(h1)과 인접하게 배치되고, 모터(240)의 회전력을 휠의 본체(210a)에 전달하여 휠이 회전하도록 하는 제1기어(211)를 더 포함할 수 있다. 제1기어(211)는 지지부재(210d)에 고정 설치될 있다. 휠(210)은 차축을 포함하고, 휠의 지지부재(210d)에 결합되는 축 부재(210e)를 더 포함한다. 이러한 축 부재(210e)는 휠(210)과 볼팅되어 차량(1)과 휠(210)을 연결할 수 있다. 즉 축 부재(210e)는 지지부재(210d)에 볼트에 의해 결합될 수 있다. 축 부재(210e)는 베어링을 포함하며, 이 베어링 구조에 의해 모터(240)의 회전 시 휠(210)이 회전할 수 있도록 한다. 휠(210)은 본체(210a) 내부에 마련된 오염도 검출부(230), 모터(240), 제2기어(241), 배터리(250), 제어부(260), 구동부(270), 공기 정화부(280)를 더 포함한다. 휠에 마련된 제어부(240)와 차량 제어부와의 구별을 위해, 휠에 마련된 제어부를 제1제어부로 기재하고, 차량 제어부를 제2제어부로 기재하도록 한다. 아울러 휠(210)은 모터(240)와 제2기어(241)가 장착되는 제1플레이트(212)와, 오염도 검출부(230), 배터리(250), 제1제어부(260), 구동부(270), 공기 정화부(280)가 장착되는 제2플레이트(213)를 더 포함한다. 좀 더 구체적으로, 제1플레이트(212)의 제1면의 양 단에는 모터(240)가 각각 장착되고, 제2면의 양단에는 제2기어(241)가 각각 장착된다. 이때 두 개의 모터(240)는 제1플레이트(212)를 관통하여 장착될 수 있다. 즉 제1플레이트(212)의 제1면에 장착된 두 개의 모터(240)의 모터 축은, 제1플레이트(212)의 제2면에 장착된 제2기어(241)와 각각 연결될 수 있다. 제1플레이트(212)의 제1면의 제1단에 장착된 모터(240)의 모터 축은 제2면의 제1단으로 관통하고, 제2면의 제1단에 관통된 모터 축은 제2면의 제1단에서 제2기어(241)와 연결될 수 있다. 제1플레이트(212)의 제1면의 제2단에 장착된 모터(240)의 모터 축은 제2면의 제2단으로 관통하고, 제2면의 제2단에 관통된 모터 축은 제2면의 제2단에서 제2기어(241)와 연결될 수 있다. 제1플레이트(212)의 양 단의 제2기어(241)는 지지부재(210d)에 마련된 제1기어(211)와 맞물려 결합될 수 있다. 즉 제1플레이트(212)의 양 단의 제2기어(241)는 제1기어(211)와 치합될 수 있고, 제1기어(211)에 회전력을 인가한다. 제1플레이트(212)는 축 부재(210e)의 축이 삽입되는 제5홀(h3)을 포함할 수 있다. 이러한 제1플레이트(212)는 지지부재(210d)에 고정 장착될 수 있다. 이때 제1플레이트(212)의 제5홀(h3)을 통해 축 부재(210e)의 축이 관통되도록 한다. 제2플레이트(213)의 제1면의 제1단에는 배터리(250), 제1제어부(260), 구동부(270)가 장착되고, 제1면의 제2단에는 공기 정화부(280)가 장착될 수 있고, 제1면의 중앙에는 공기 정화부(280)가 장착될 수 있다. 제2플레이트(213)의 제1면의 제1단에는 제1제어부(260)가 장착되고, 제1제어부(260)의 일 측에 배터리(250)와 구동부(270)가 장착될 수 있다. 즉 제1제어부(260)는 배터리(250) 및 구동부(270)와 적층 구조일 수 있다. 여기서 배터리(250)와 구동부(270)는 서로 동일 레이어에 배치될 수 있다. 이러한 제2플레이트(213)에 장착되는 각 구성부의 장착 위치는 예시일 뿐이며, 공기 정화의 성능 및 효과에 따라 변경 가능하다. 도 3b에 도시된 바와 같이, 제2플레이트(213)는 축 부재(210e)의 축이 삽입되는 제6홀(h4)을 포함할 수 있다. 여기서 제6홀(h4)은 제5홀(h3)과 대응하는 위치에 마련될 수 있다. 즉 제2플레이트(213)는 지지부재(210d)에 고정 장착될 수 있다. 아울러 제2플레이트(213)에 장착된 구성부와 제1플레이트(212)에 장착된 구성부 간의 간섭이 발생하지 않도록, 제2플레이트(213)는 제1플레이트(212)와 교차 형상으로 지지부재(210d)에 장착될 수 있다. 이를 통해 휠 내에 마련된 각 구성부를 휠에서 용이하게 분리할 수 있도록 한다. 또한 각 구성부가 배치되는 휠 내 공간을 최소화 할 수 있다. 오염도 검출부(230)는 대기 중의 공기의 오염도를 검출하기 위한 것으로, 먼지양 및 유해 가스량 중 적어도 하나를 검출할 수 있다. 모터(240)는 차량의 가속 주행 및 정속 주행 시에 차륜에 구동력을 인가하고, 차량의 감속 시에 회생 제동을 수행한다. 모터(240)에서 발생된 회전력은 제2기어(241)에 전달된다. 그리고 제2기어(241)에 전달된 회전력은 제1기어(211)에 전달된다. 이때 제1기어(211)는 위치가 고정된 기어로서, 치합된 제2기어(241)의 회전력에 의해 휠의 본체(210a)를 회전 이동시킨다. 즉 모터(240)의 회전에 의해 휠(210)이 회전할 수 있고, 휠(210)의 회전에 의해 차륜(200)이 회전할 수 있다. 차량(1)은 엔진의 구동력 뿐만 아니라 후륜에 마련된 모터(240)의 회전력에 의해서도 구동력을 발생시킬 수 있다. 모터(240)는 회생 제동 시에 발전 기능을 수행함으로써 배터리(250)를 충전시킬 수 있다. 제2기어(241)는 모터(240)의 회전력을 제1기어(211)에 전달한다. 배터리(250)는 충전된 전력을 모터(240)에 인가하고, 오염도 검출부(230), 제1제어부(260), 구동부(270) 및 공기 정화부(280)에도 인가한다. 배터리(250)는 모터(240)가 발전 기능을 수행할 때 모터(240)로부터 인가된 전력을 이용하여 충전을 수행할 수 있다. 제1제어부(260)는 배터리(250)로부터 전력을 공급받아 모터의 동작, 오염도 검출부(230)의 동작 및 공기 정화부(280)의 동작을 제어한다. 구동부(270)는 제1제어부(260)의 제어 명령에 기초하여 모터(240)를 동작시킨다. 공기 정화부(280)는 제1제어부(260)의 제어 명령에 기초하여 공기 정화를 수행한다. 이러한 오염도 검출부(230), 모터(240), 제2기어(241), 배터리(250), 제어부(260), 구동부(270) 및 공기 정화부(280)의 동작 구성에 대해 추후 설명한다. 도 4 및 도 5는 실시 예에 따른 휠의 공기 유동 경로의 예시도이다. 좀 더 구체적으로, 도 4는 휠 내부 중 제1커버의 내측에서의 공기 유동 경로이고, 도 5는 휠 내부에서의 공기 유동 경로로, 공기의 흡입부터 토출까지의 유동 경로를 도시한 것이다. 도 4에 도시된 바와 같이, 휠(210) 내부의 제1커버(210b)에 형성된 복수 개의 블레이드(b2)에 의해 공기의 유동 경로가 형성되면서 휠(210) 내부의 제1커버(210b)에 형성된 제1홀(b1)인 흡입구를 통해 차량 외부의 공기가 차량의 휠(210) 내부로 흡입된다. 즉 제1커버(210b)는 복수 개의 블레이드(b2)에 의해 원심 팬 형상 및 기능을 가질 수 있다. 휠은 제1커버의 복수 개의 블레이드(b2)의 회전에 의해 원심력을 발생시키고, 이때 공기를 제1커버의 블레이드 안쪽에서 제1커버의 원주 방향으로 이동시킬 수 있다. 이러한 원심력에 의한 공기의 흐름에 의해 제1홀인 흡입구(b1)를 통해 차량의 외부의 공기가 휠 내부로 흡입될 수 있다. 도 5에 도시된 바와 같이, 휠의 제1커버 내측에서 원주 방향(즉, 제1커번의 외주연)으로 이동한 공기는, 지지부재(210c)에 형성된 제4홀(h2)인 토출구를 통과한 후 본체(210a)의 내부 공간 중 공기 정화부(280)가 마련된 공간으로 이동한다. 그리고 휠 내부의 공기는 공기 정화부(280)에 의해 정화되고, 정화된 공기는 제2커버(210c)의 제2홀(c1)을 통해 차량의 외부로 이동한다. 이를 통해 차량은 도로의 공기를 정화시킬 수 있다. 도 6a 및 도 6b는 실시 예에 따른 휠 내에 마련된 공기 정화부의 구성도이다. 공기 정화부(280)는 전기 집진 방식으로 휠의 내부로 흡입된 공기를 정화시키고 정화된 공기를 휠의 외부, 즉 도로로 배출할 수 있다. 이러한 공기 정화부(280)는 제1극성의 전기가 인가되는 방전부재와, 제2극성의 전기가 인가되는 집진부재를 포함할 수 있다. 여기서 제1극성과 제2극성은 서로 반대의 극성일 수 있다. 아울러 방전부재와 집진부재 사이에서 전기장이 형성될 수 있다. 공기 정화부(280)는 방전부재와 집진부재 사이에 전기가 인가되도록 방전 부재와 집진부재에 전압을 인가하는 전압 발생부를 더 포함할 수 있다. 이러한 공기 정화부(280)는 공기 중에 부유하고 있는 먼지를 코로나 방전을 이용하여 인위적으로 하전시키고, 하전된 먼지와 공기가 함께 전기장이 형성된 공간을 통과할 때 하전된 먼지가 쿨롱력에 의하여 집진부재로 이동하여 집진부재에 부착되고 공기만이 외부로 배출된다. 이로 인해 공기 정화부(280) 내에 먼지가 집진되고 정화된 고기만이 외부로 배출될 수 있다. 도 6a 에 도시된 바와 같이, 공기 정화부(280)는 팁 형상의 방전부재(281)와, 방전부재(281)를 둘러싸는 통 형상의 집진부재(282)와, 방전부재(281)와 집진부재(282)에 미리 설정된 전압 이상의 고 전압을 인가하는 전압 발생부(283)을 포함할 수 있다. 도 6a 에 도시된 바와 같이, 전압 발생부(283)의 음극성의 전기는 방전부재(281)에 인가될 수 있고, 전압 발생부(283)의 양극성의 전기는 집진부재(282)에 인가될 수 있다. 도 6b에 도시된 바와 같이, 공기 정화부(280)는 팁 형상의 방전부재(281)와, 방전부재(281)의 양 측에 각각 배치된 판 형상의 집진부재(284, 285)와, 방전부재(281)와 집진부재(284, 285)에 미리 설정된 전압 이상의 고 전압을 인가하는 전압 발생부(283)을 포함할 수 있다. 여기서 판 형상의 집진부재는 복수 개일 수 있고, 방전 부재는 복수 개의 집진 부재 사이의 공간마다 배치될 수 있다. 도 6b에 도시된 바와 같이, 전압 발생부(283)의 음극성의 전기는 방전부재(281)에 인가될 수 있고, 전압 발생부(283)의 양극성의 전기는 집진부재(284, 285)에 각각 인가될 수 있다. 아울러, 하나의 집진부재(285)는 접지될 수 있다. 도 6a 및 도 6b에 도시된 공기 정화부의 구조 및 형상은 실시 예일 뿐, 전기 집진 방식의 공기 정화부의 구조 및 형상은 다양한 방식에 의해 구현 가능하다. 아울러 공기 정화부는 적어도 하나의 필터(미도시)를 포함하는 것도 가능하다. 공기 정화부는 복수 개의 필터를 포함하는 것도 가능하다. 즉 공기 정화부는 복수 개의 필터로만 이루어지는 것도 가능하다. 이와 같이, 공기 정화부에 복수 개의 필터가 마련된 경우, 복수 개의 필터는 교체 가능한 필터일 수 있다. 즉 본 실시 예는 차량의 휠에 마련된 복수 개의 필터를 교체할 수 있어 휠 내의 공기 정화부를 용이하게 관리할 수 있다. 도 7은 실시 예에 따른 차량의 제어 구성도이다. 차량은 오염도 검출부(230), 모터(240), 배터리(250), 배터리관리부(251) 제1제어부(260), 구동부(270), 공기 정화부(280)를 포함하고, 저장부(261) 및 통신부(262)를 더 포함한다. 또한 차량(1)은 차량의 주행을 제어하기 위한 휠 속도 검출부(110), 가속도 검출부(120) 및 제2제어부(130)를 더 포함한다. 차량(1)은 사용자에 의해 입력된 사용자 입력을 수신하는 입력부(미도시)와, 차량의 동작 정보를 표시하는 표시부(미도시)를 더 포함할 수 있다. 입력부는 공기 정화 모드의 온오프 명령을 입력받는 것도 가능하고, 휠 내 모터(240)의 구동 온오프 명령을 입력받는 것도 가능하다. 아울러 공기 정화 모드와 모터의 구동은 디폴트된 기능으로, 자동으로 수행되는 것도 가능하다. 표시부는 공기 정화 모드의 온오프 동작 상태 및 배터리의 충전 상태를 표시하는 것도 가능하고, 대기 오염도, 미세 먼지량 또는 유해 가스량 등을 표시하는 것도 가능하다. 휠 속도 검출부(110)는 복수 개의 차륜의 주변에 각각 마련되고 복수 개의 차륜의 휠 속도를 각각 검출하며 검출된 휠 속도에 대한 휠 속도 정보를 제1제어부(130)에 전송한다. 가속도 검출부(120)는 차량의 가속도를 검출하고 검출된 가속도에 대한 가속도 정보를 제1제어부(130)에 전송한다. 제2제어부(130)는 복수 개의 휠 속도 검출부(110)에서 각각 검출된 휠 속도 정보를 수신하고, 가속도 검출부(120)에서 검출된 가속도 정보를 수신한다. 제2제어부(130)는 수신된 휠 속도 정보와 가속도 정보를 제1제어부(260)에 전송한다. 제2제어부(130)는 복수 개의 휠 속도 정보에 기초하여 차량의 실제 주행 속도를 획득하는 것도 가능하고, 가속도 정보에 기초하여 차량의 실제 주행 속도를 획득하는 것도 가능하며, 복수 개의 휠 속도 정보와 가속도 정보에 기초하여 차량의 실제 주행 속도를 획득하는 것도 가능하다. 제2제어부(130)는 시동 온오프 정보, 실제 주행 속도 정보, 목표 주행 속도 정보, 브레이크 페달의 가압 정보, 액셀러레이터 페달의 가압 정보에 기초하여 차량의 동작 모드를 판단한다. 즉 제2제어부(130)는 차량의 동작 모드가 주행 모드인지, 정지 모드인지, 회생 제동 모드인지를 판단한다. 제2제어부(130)는 차량의 동작 모드가 주행 모드일 때, 현재 차량의 주행 속도, 액셀러레이터 페달에 인가된 압력 정보, 브레이크 페달에 인가된 압력 정보 중 적어도 하나에 기초하여 사용자의 요구 파워를 획득하고 획득된 사용자의 요구 파워에 대응하는 목표 주행 속도를 획득하며 획득된 목표 주행 속도와 실제 주행 속도에 기초하여 엔진의 동작을 제어한다. 제2제어부(130)는 획득된 목표 주행 속도와 실제 주행 속도에 기초하여 모터(240)의 동작을 제어하는 것도 가능하다. 제2제어부(130)는 브레이크 페달의 압력 정보가 수신되면 브레이크 페달을 가압하는 속도와 페달을 밟는 양에 기초하여 운전자가 요구하는 목표 제동력을 획득하고 획득된 목표 제동력에 기초하여 차량의 감속 및 정지를 제어한다. 여기서 브레이크 페달을 가압하는 속도는, 브레이크 페달의 가압에 의한 압력의 검출 시각 및 압력 변화에 의해 획득될 수 있다. 제2제어부(130)는 감속 및 정지 제어 시, 획득된 목표 제동력에 기초하여 유압 브레이크 장치(미도시)의 동작을 제어한다. 제2제어부(130)는 획득된 목표 제동력에서 기준 제동력을 제외한 나머지 제동력에 기초하여 유압 브레이크 장치(미도시)의 동작을 제어하는 것도 가능하다. 이때 제2제어부(130)는 기준 제동력을 제1제어부(260)에 전송하는 것도 가능하다. 제2제어부(130)는 회생 제동 모드에 대한 신호를 제1제어부(260)에 전송하고 휠 속도 정보를 제1제어부(260)에 전송하는 것도 가능하다. 제2제어부(130)는 입력부에 입력된 공기 정화 온오프 명령 및 모터의 구동 온오프 명령을 제1제어부(260)에 전송하는 것도 가능하다. 제2제어부(130)는 차량 내 구성부들의 동작을 제어하기 위한 알고리즘 또는 알고리즘을 재현한 프로그램에 대한 데이터를 저장하는 메모리(미도시), 및 메모리에 저장된 데이터를 이용하여 전술한 동작을 수행하는 프로세서(미도시)로 구현될 수 있다. 이때, 메모리와 프로세서는 각각 별개의 칩으로 구현될 수 있다. 또는, 메모리와 프로세서는 단일 칩으로 구현될 수도 있다. 제2제어부(130)는 차량의 주행을 제어하는 전자 제어 유닛(ECU)일 수 있고, 마이컴, CPU, 프로세서 중 어느 하나일 수 있다. 제2제어부(130)는 저장부(미도시)와, 휠 속도 검출부(110), 가속도 검출부(120)와 통신하고, 휠 내부에 마련된 제1통신부(262)와 통신을 수행하기 위한 제2통신부를 포함할 수 있다. 차량의 통신부(미도시)는 휠 내부에 마련된 제1제어부(260)와 통신을 수행하는 것도 가능하다. 차량의 통신부(미도시)는 제1제어부(260)와 통신을 가능하게 하는 하나 이상의 구성 요소를 포함할 수 있으며, 예를 들어 근거리 통신 모듈, 유선 통신 모듈 및 무선 통신 모듈 중 적어도 하나를 포함할 수 있다. 근거리 통신 모듈은 블루투스 모듈, 적외선 통신 모듈, RFID(Radio Frequency Identification) 통신 모듈, WLAN(Wireless Local Access Network) 통신 모듈, NFC 통신 모듈, 직비(Zigbee) 통신 모듈 등 근거리에서 무선 통신망을 이용하여 신호를 송수신하는 다양한 근거리 통신 모듈을 포함할 수 있다. 유선 통신 모듈은 캔(Controller Area Network; CAN) 통신 모듈, 지역 통신(Local Area Network; LAN) 모듈, 광역 통신(Wide Area Network; WAN) 모듈 또는 부가가치 통신(Value Added Network; VAN) 모듈 등 다양한 유선 통신 모듈뿐만 아니라, USB(Universal Serial Bus), HDMI(High Definition Multimedia Interface), DVI(Digital Visual Interface), RS-232(recommended standard232), 전력선 통신, 또는 POTS(plain old telephone service) 등 다양한 케이블 통신 모듈을 포함할 수 있다. 유선 통신 모듈은 LIN(Local Interconnect Network)를 더 포함할 수 있다. 무선 통신 모듈은 와이파이(Wifi) 모듈, 와이브로(Wireless broadband) 모듈 외에도, GSM(global System for Mobile Communication), CDMA(Code Division Multiple Access), WCDMA(Wideband Code Division Multiple Access), UMTS(universal mobile telecommunications system), TDMA(Time Division Multiple Access), LTE(Long Term Evolution) 등 다양한 무선 통신 방식을 지원하는 무선 통신 모듈을 포함할 수 있다. 차량의 저장부(미도시)는 제2제어브(130)와 관련된 프로세서와 별개의 칩으로 구현된 메모리일 수 있고, 프로세서와 단일 칩으로 구현될 수도 있다. 차량의 저장부(미도시)는 캐쉬, ROM(Read Only Memory), PROM(Programmable ROM), EPROM(Erasable Programmable ROM), EEPROM(Electrically Erasable Programmable ROM) 및 플래쉬 메모리(Flash memory)와 같은 비휘발성 메모리 소자 또는 RAM(Random Access Memory)과 같은 휘발성 메모리 소자 또는 하드디스크 드라이브(HDD, Hard Disk Drive), CD-ROM과 같은 저장 매체 중 적어도 하나로 구현될 수 있으나 이에 한정되지는 않는다. 오염도 검출부(230)는 휠과 인접한 공기의 먼지를 검출한다. 여기서 휠과 인접한 공기는, 도로 위의 공기일 수 있고, 이는 대기 중의 공기일 수 있다. 오염도 검출부(230)는 공기 중의 먼지량을 검출하는 것도 가능하고, 공기 중의 유해 가스량을 검출하는 것도 가능하다. 즉 오염도 검출부(230)는 대기 중의 공기의 오염도를 검출하기 위한 적어도 하나의 센서를 포함할 수 있고, 적어도 하나의 센서를 통해 검출된 정보를 제1제어부(260)에 전송할 수 있다. 모터(240)는 차량의 가속 주행 또는 정속 주행 시 차륜 중 비구동륜에 구동력을 인가하고, 차량의 감속 주행 또는 정지 주행 시 발전 기능을 수행한다. 배터리(250)는 충전 및 방전을 수행하는 재 충전이 가능한 배터리일 수 있다. 배터리(250)는 충전된 전력을 모터(240)에 인가하고, 오염도 검출부(230), 제1제어부(260), 구동부(270) 및 공기 정화부(280)에도 인가한다. 배터리(250)는 차량의 회생 제동 모드 시 모터(240)가 발전 기능을 수행함으로써 모터(240)로부터 인가된 전력을 이용하여 충전을 수행할 수 있다. 여기서 모터(240)가 발전 기능을 수행하는 것은, 모터(240)에서 발생되는 역기전력에 의한 전류를 이용하여 충전을 수행하는 것을 포함한다. 배터리 관리부(251)는 배터리(250)의 충전 상태(SoC: State of Charge)를 모니터링하여 배터리의 충방전을 관리하면서 배터리의 과충전 및 과방전을 방지하도록 한다. 배터리 관리부(251)는 모니터링된 배터리(250)의 충전 상태에 대한 충전 상태 정보를 제1제어부(260)에 전송한다. 여기서 배터리(250)의 충전 상태는 배터리의 충전량을 포함할 수 있다. 배터리 관리부(251)는 배터리(250)의 충전 상태를 검출하기 위한 충전 상태 검출부(미도시)를 포함할 수 있다. 좀 더 구체적으로, 배터리 관리부(251)는 충전 상태 검출부(미도시)를 이용하여 배터리(250)의 전류, 전압 및 온도 중 적어도 하나를 검출하고 배터리의 전류, 전압 및 온도 중 적어도 하나에 기초하여 배터리의 충전 상태(SOC)를 판단하고 판단된 배터리의 충전 상태에 기초하여 배터리(250)가 충방전되도록 배터리(250)를 관리한다. 여기서 충전 상태 검출부(미도시)는 배터리(250)의 전류를 검출하는 전류 검출부를 포함하고, 배터리(250)의 출력단의 전압을 검출하는 전압 검출부 및 배터리(250)의 온도를 검출하는 온도 검출부를 선택적으로 더 포함할 수 있다. 배터리 관리부(251)는 검출된 배터리(250)의 전류에 기초하여 배터리의 충전 상태를 모니터링한다. 배터리 관리부(251)는 검출된 배터리(250)의 전류와 전압에 기초하여 배터리의 충전 상태를 모니터링하는 것도 가능하다. 배터리 관리부(251)는 배터리(250)의 각 셀들의 전류, 전압, 온도에 기초하여 배터리의 충전 상태(SOC)를 모니터링하는 것도 가능하다. 휠(210)의 내부에는 모터(250)를 통해 인가되는 전력을 배터리(250)의 충전에 필요한 충전 전력으로 변환하고, 배터리(250)의 전력을 제1제어부(260), 공기 정화부(280) 및 오염도 검출부(230)의 구동에 필요한 전력으로 변환하는 전력 변환부(미도시)가 더 마련될 수 있다. 제1제어부(260)는 배터리(250)로부터 전력을 공급받아 모터의 동작, 오염도 검출부(230)의 동작 및 공기 정화부(280)의 동작을 제어한다. 제1제어부(260)는 오염도 검출부(230)에 의해 검출된 정보에 대응하는 오염도를 확인한다. 제1제어부(260)는 공기 중의 먼지량에 대응하는 오염도를 확인하는 것도 가능하고, 유해 가스량에 대응하는 오염도를 확인하는 것도 가능하며, 공기 중의 먼지량과 유해 가스량에 대응하는 오염도를 확인하는 것도 가능하다. 제1제어부(260)는 오염도 검출부(230)에서 검출된 오염도를 확인하고 확인된 오염도가 기준 오염도 이상이면 공기 정화부(280)의 동작을 제어하고, 확인된 오염도가 기준 오염도 미만이면 공기 정화부(280)의 동작을 정지 제어한다. 아울러 제2제어부(130)는 검출된 오염도와 무관하게 입력부를 통해 공기 정화 모드의 오프 명령이 수신되면 공기 정화부(280)의 동작을 정지시키고, 입력부를 통해 공기 정화 모드의 온 명령이 수신되면 공기 정화부(280)를 동작시키는 것도 가능하다. 제1제어부(260)는 공기 정화 모드의 온 명령이 수신되면 오염도 검출부(230)에서 검출된 오염도를 확인하고 확인된 오염도가 기준 오염도 이상이면 공기 정화부(280)의 동작을 제어하고, 확인된 오염도가 기준 오염도 미만이면 공기 정화부(280)의 동작을 정지 제어하는 것도 가능하다. 제1제어부(260)는 휠 속도 정보와 가속도 정보가 수신되면 수신된 휠 속도 정보와 가속도 정보에 기초하여 모터(240)의 동작을 제어한다. 즉 제1제어부(260)는 수신된 휠 속도 정보와 가속도 정보에 기초하여 차량이 가속 주행 중인지 감속 주행 중인지 판단하고, 차량이 가속 주행 중이라고 판단되면 모터(240)의 구동을 제어하여 차량에 구동력을 인가하도록 하고, 차량이 감속 주행 중이라고 판단되면 모터(240)의 회생 제동을 제어하여 배터리의 충전 기능이 수행되도록 한다. 제1제어부(260)는 제2제어부(130)로부터 회생 제동 모드가 수신되면 모터(240)의 회생 제동을 제어하여 배터리의 충전 기능이 수행되도록 하는 것도 가능하다. 제1제어부(260)는 제2제어부(130)로부터 기준 제동력이 수신되면 수신된 기준 제동력에 기초하여 회생 제동 모드의 수행을 제어하는 것도 가능하다. 제1제어부(260)는 회생 제동 시, 모터(240)에 작용하는 힘이 역방향으로 작용하도록 모터(240)의 동작을 제어함으로써 모터(240)가 발전기로 동작될 수 있도록 한다. 이때 발전기의 기능을 수행하는 모터(240)를 통해 인가되는 전력에 의해 배터리가 충전될 수 있다. 제1제어부(260)는 배터리 관리부(251)로부터 배터리의 충전 상태에 대한 충전 상태 정보를 수신하고 수신된 충전 상태 정보에 기초하여 배터리(250)의 충전이 필요한지 판단하고 배터리(250)의 충전이 필요하다고 판단되면 회생 제동 모드의 수행 시 모터(240)가 발전기로 동작될 수 있도록 한다. 제1제어부(260)는 배터리(240)의 충전량에 기초하여 회생 제동 모드에 의한 충전을 제한하는 것도 가능하다. 즉 제1제어부(260)는 배터리(240)의 충전량이 미리 설정된 허용 충전량이면 배터리의 충전을 정지 제어한다. 제1제어부(260)는 제2제어부(130)로부터 모터(240)의 구동 온 명령이 수신되면 차량(1)의 구동력 인가 기능 및 배터리(250)의 충전 기능을 모두 수행하기 위해 모터(240)의 동작을 제어한다. 제1제어부(260)는 제2제어부(130)로부터 모터(240)의 구동 오프 명령이 수신되면 차량의 주행 시 엔진의 구동력만을 이용하여 차량이 주행하도록 한다. 즉 제1제어부(260)는 차량의 구동력 인가 기능을 정지시키기 위한 모터(240)의 동작을 정지 제어하는 것도 가능하다. 이때 제1제어부(260)는 회생 제동 모드 시, 배터리(250)의 충전 기능을 수행할 때에만 모터(250)의 발전 기능을 제어하는 것도 가능하다. 제1제어부(260)는 배터리의 충전량을 확인하고 확인된 충전량이 기준 충전량 이상이면 공기 정화부(280)의 동작을 제어하고, 확인된 충전량이 기준 충전량 미만이면 공기 정화부(280)의 동작을 정지 제어하고, 차량의 구동력 인가 기능만을 수행하도록 모터(240)의 동작을 제어하는 것도 가능하다. 제1제어부(260)는 제2제어부(130)로부터 모터(240)의 구동 오프 명령이 수신되면 배터리의 충전량과 무관하게 오염도에 기초하여 공기 정화부(280)의 동작을 제어하는 것도 가능하다. 제1제어부(260)는 공기 정화부가 마련된 휠의 휠 속도를 확인하고 확인된 휠 속도가 기준 휠 속도 이상이면 공기 정화부(280)의 동작을 제어하는 것도 가능하다. 이는, 휠의 회전에 의해 휠의 본체(210a) 내부로 흡입되는 공기가 유동될 때에만 공기 정화부(280)가 동작되도록 하기 위함이다. 이에 따라 휠의 회전이 정지 상태일 때, 즉 차량이 정지된 상태일 때, 휠 내부에 정체되어 있는 공기에 대한 계속적인 공기 정화 동작이 수행되는 것을 방지할 수 있다. 여기서 공기 정화부가 마련된 휠은 비구동륜의 휠일 수 있다. 아울러 공기 정화부가 마련된 휠은 후륜의 휠일 수 있다. 아울러 제1제어부(260)는 휠 속도와 무관하게 오염도에 기초하여 공기 정화부(280)의 동작을 제어하는 것도 가능하다. 제1제어부(260)는 공기 정화부(280)의 동작 제어 시, 공기 정화부의 전압 발생부(283)의 동작을 제어할 수 있다. 저장부(261)는 기준 충전량, 허용 충전량, 기준 오염도 및 기준 휠 속도를 저장한다. 저장부(261)는 먼지량에 대응하는 오염도, 유해 가스량에 대응하는 오염도, 먼지량과 유해 가스량에 대응하는 오염도를 저장할 수 있다. 저장부(261)는 제1제어부(260)와 관련된 프로세서와 별개의 칩으로 구현된 메모리일 수 있고, 프로세서와 단일 칩으로 구현될 수도 있다. 저장부(261)는 캐쉬, ROM(Read Only Memory), PROM(Programmable ROM), EPROM(Erasable Programmable ROM), EEPROM(Electrically Erasable Programmable ROM) 및 플래쉬 메모리(Flash memory)와 같은 비휘발성 메모리 소자 또는 RAM(Random Access Memory)과 같은 휘발성 메모리 소자 또는 하드디스크 드라이브(HDD, Hard Disk Drive), CD-ROM과 같은 저장 매체 중 적어도 하나로 구현될 수 있으나 이에 한정되지는 않는다. 통신부(262)는 제1제어부(260) 및 제2제어부(130)와의 통신을 수행한다. 이러한 통신부(262)는 제2제어부(130)로부터 휠 속도 정보와 가속도 정보를 수신하고 수신된 휠 속도 정보와 가속도 정보를 제1제어부(260)에 전송한다. 통신부(262)는 제2제어부(130)의 통신 방식과 동일한 통신 방식으로 통신을 수행할 수 있다. 통신부(262)는 제1제어부(260)와 공기 정화부(280) 사이에서 통신을 수행한다. 통신부(262)는 제1제어부(260)로부터 수신된 공기 정화부(280)의 온 신호 및 오프 신호를 공기 정화부(280)에 전송한다. 구동부(270)는 제1제어부(260)의 제어 명령에 기초하여 모터(240)를 동작시킨다. 여기서 구동부(270)는 인버터일 수 있다. 인버터는 배터리(250)에서 전달받은 충전 전압에 대응하여 직류(DC) 전압을 3상의 교류(AC) 전압으로 변환하고 변환된 3상의 AC전압을 모터(250)에 인가한다. 즉 인버터는 모터(250)의 구동 전력 출력 시, 목표 주행 속도에 대응하는 구동 모터(250)의 구동 전력을 출력한다. 여기서 모터(250)의 구동 전력은 목표 속도에 대응하는 전류를 출력하기 위한 스위칭 신호 및 목표 주행 속도에 대응하는 전압을 출력하기 위한 스위칭 신호일 수 있다. 이러한 인버터는 복수 개의 스위치 소자를 포함할 수 있고, 복수 개의 스위치 소자에 각각 연결된 다이오드를 더 포함할 수 있다. 인버터는 차량의 회생 제동 모드 시 모터(250)의 회생 에너지를 배터리(250)로 전달하여 배터리(250)가 충전될 수 있도록 한다. 공기 정화부(280)는 제1제어부(260)의 제어 명령에 기초하여 공기 정화를 수행한다. 공기 정화부(280)는 도 6a 및 도 6b에 도시된 바와 같이, 전기 집진 방식으로 휠 내부로 흡인된 공기 중의 먼지를 집진한 후 공기만을 휠의 외부로 배출한다. 공기 정화부(280)의 집진 부재에 집진된 먼지는, 외부로부터 인가된 충격에 의해 집진 부재로부터 분리될 수 있다. 공기 정화부(280)의 집진 부재에 집진된 먼지는, 물에 의해 집진 부재로부터 분리될 수 있다. 즉, 본 실시 예는 물을 이용하여 공기 정화부(280)를 세척할 수 있다. 본 실시 예는 엔진을 이용하여 차량의 구동력을 발생시키는 내연 기관의 차량에 구현된 예에 대해서만 설명하였지만, 엔진과 모터를 이용하여 차량의 구동력을 발생시키는 하이브리드 차량 또는 모터를 이용하여 차량의 구동력을 발생시키는 전기 차량에서도 구현 가능하다. 전기 차량은 복수 개의 차륜 중 구동륜인 적어도 두 개의 차륜에 연결되어 적어도 두 개의 차륜에 구동력을 인가하는 구동 모터(미도시)를 포함할 수 있고, 나머지 두 개의 차륜인 비구동륜의 휠에 마련된 모터(240), 배터리(250) 및 공기 정화부(280)를 포함할 수 있다. 본 실시 예는 휠 내부에 마련된 모터(240)를 차륜 구동용과 배터리 충전용의 용도로 이용하고 있지만, 휠 내부에 마련된 모터(240)를 배터리 충전용의 용도로만 이용하는 것도 가능하다. 즉, 차량은 휠 내부에 마련된 발전기를 포함하는 것도 가능하다. 도 8은 실시 예에 따른 차량의 제어 순서도이다. 차량은 복 수개의 휠 속도 검출부에서 검출된 휠 속도 정보와 가속도 검출부에서 가속도 정보를 확인하고, 휠 속도 정보와 가속도 정보에 기초하여 휠 내에 마련된 모터를 이용하여 차량에 구동력을 인가할 시점인지, 차량에 회생 제동력을 인가할 시점인지를 판단한다. 차량은 차량에 구동력을 인가할 시점이라고 판단되면 배터리(250)의 전력을 모터(240)의 구동에 필요한 전력으로 변환하고 변환된 전력을 모터(240)에 인가함으로써 모터(240)가 회전하도록 한다. 이때 모터(240)가 회전하면, 모터의 모터 축에 연결된 제2기어(241)에 회전력이 전달되어 제2기어(241)가 회전하게 된다. 그리고 제2기어(241)의 회전에 의해 제2기어(241)와 제1기어(211)의 치합 위치가 변경되고 이로 인해 휠이 회전하게 된다. 즉 차량은 모터(240)의 회전력을 차륜의 구동력으로 이용할 수 있다. 차량은 차량에 회생 제동력을 인가할 시점이라고 판단되면 모터(240)에 작용하는 힘이 역방향으로 작용하도록 하여 모터(240)가 발전기로 동작될 수 있도록 한다. 이때 발전기의 기능을 수행하는 모터(240)를 통해 인가되는 전력에 의해 배터리(250)가 충전될 수 있다. 차량은 모터(240)의 동작 상태와 무관하게 주기적으로 배터리의 충전 상태를 확인하고, 확인된 충전 상태에 대응하는 배터리(240)의 충전량이 미리 설정된 허용 충전량이면, 회생 제동이 수행될지라도 배터리의 충전을 정지시킨다. 차량은 확인된 충전 상태에 대응하는 배터리(240)의 충전량이 허용 방전량 미만이면 회생 제동에 의해 배터리가 충전되어 배터리의 충전량이 허용 충전량이 되기 전까지 모터(240)를 이용하여 차량에 구동력을 인가하는 기능을 정지시킨다. 즉, 차량은 배터리(240)의 충전량이 허용 방전량 미만이면 모터(240)의 동작을 정지시키고, 회생 제동에 의해 배터리가 충전된 이후 배터리의 충전량이 허용 충전량 이상이 되면 차량에 구동력을 인가하기 위해 모터(240)를 동작시킬 수 있다. 차량은 확인된 배터리의 충전 상태에 대응하는 배터리(240)의 충전량을 확인(301)하고, 확인된 배터리의 충전량과 기준 충전량을 비교한다. 차량은 배터리의 충전량이 기준 충전량 이상인지를 판단(302)하고, 배터리의 충전량이 기준 충전량 미만이라고 판단되면 모터(240)만을 동작시킨다. 즉 차량은 배터리의 충전량이 기준 충전량 미만이라고 판단되면 배터리(250)의 전력을 휠(210) 내부에 마련된 구성부들 중 모터(240)에만 제공함으로써 차량에 구동력을 인가하는 기능만이 수행되도록 하고, 이때 공기 정화부(280)에 공급되는 배터리의 전력을 차단함으로써 휠 내에서 공기 정화 기능이 수행되지 않도록 한다. 여기서 기준 충전량은, 허용 충전량보다 낮은 충전량일 수 있고 허용 방전량보다 높은 충전량일 수 있다. 차량은 배터리의 충전량이 기준 충전량 이상이라고 판단되면 오염도 검출부에 의해 검출된 오염도를 확인(303)한다. 여기서 오염도를 확인하는 것은, 먼지량에 대응하는 오염도, 유해 가스량에 대응하는 오염도, 먼지량과 유해 가스량에 대응하는 오염도 중 어느 하나를 확인하는 것을 포함한다. 차량은 확인된 오염도와 기준 오염도를 비교하여 확인된 오염도가 기준 오염도 이상인지를 판단(304)하고, 확인된 오염도가 기준 오염도 미만이라고 판단되면 공기 정화가 불필요하다고 판단하여 공기 정화부(280)를 오프시킨다. 차량은 확인된 오염도가 기준 오염도 이상이라고 판단되면 휠의 속도를 확인(305)한다. 여기서 휠의 속도를 확인하는 것은, 공기 정화부가 배치된 휠의 속도를 확인하는 것을 포함한다. 즉, 휠의 속도를 확인하는 것은, 비구동륜의 휠의 속도를 확인하는 것을 포함한다. 차량은 확인된 휠 속도와 기준 휠 속도를 비교하여 확인된 휠 속도가 기준 휠 속도 이상인지를 판단(306)한다. 차량은 확인된 휠 속도가 기준 휠 속도 미만이라고 판단되면 휠(210)이 팬의 기능을 수행하지 못한다고 판단하여 공기 정화부(250)의 동작을 오프시킴으로써 공기 정화 기능이 수행되지 않도록 한다. 이후 차량은 주기적으로 휠의 속도를 확인한다. 이와 같이 휠(210)이 팬의 기능을 수행하지 못할 때, 휠의 제1커버에 의해 공기 유동 경로가 생성되지 않고, 이로 인해 휠의 내부로 공기가 흡입되지 않거나 흡입되는 공기의 량이 매우 적고, 또한 휠의 외부로 공기가 배출되지 않거나 배출되는 공기의 량이 매우 적어, 공기 정화부를 동작시켜도 공기 정화 성능이 낮게 나타난다. 이 때문에 차량은 공기 정화부의 동작을 정지시킬 수 있다. 여기서 확인된 휠 속도가 기준 휠 속도 미만이라고 판단하는 것은, 휠 내부의 공기의 유동이 정체 상태라고 판단하는 것을 포함할 수 있다. 아울러 확인된 휠 속도가 기준 휠 속도 미만일 때의 차량의 상태는, 저속 주행 상태 또는 정지 상태를 포함할 수 있다. 차량은 확인된 휠 속도가 기준 휠 속도 이상이라고 판단되면 휠(210)이 팬의 기능을 수행한다고 판단하여 공기 정화부의 고전압 발생부에 양극성의 전기와 음극성의 전기를 인가함으로써 전기 집진 방식으로 공기 정화를 수행하도록 한다(307). 이와 같이 휠(210)이 팬의 기능을 수행할 때, 휠의 제1커버에 의해 공기 유동 경로가 생성되고, 이로 인해 휠의 내부로 공기가 흡입되며, 휠의 본체 내부에 흡입된 공기는 공기 정화부(280)를 경유한 후 제2커버를 통해 휠의 외부로 배출될 수 있다. 공기가 공기 정화부(280)를 경유할 때, 공기 중의 먼지나 불순물 등이 방전 부재에 의해 하전되고, 하전된 먼지나 불순물 등이 공기 정화부(280)의 집진부재에 부착될 수 있다. 이때 중성의 공기만이 공기 정화부(280)의 외부로 배출되되 본체 내부의 공간으로 배출될 수 있고, 휠의 내부의 공간에 존재하는 정화된 공기는 휠의 외부로 배출될 수 있다. 이와 같이 본 실시 예는 팬 형상으로 형성된 휠의 회전을 통해 외부 공기를 압축, 유동 및 포집시킬 수 있어 공기 정화의 효율을 상승시킬 수 있고, 전기 집진을 이용하여 도로 위의 공기 내 오염물을 효과적으로 제거할 수 있다. 또한 본 실시 예는 배기 가스로 인한 환경오염의 주범으로 인식되는 내연기관 차량에 대한 이미지를 바꿀 수 있고, 휠에 마련된 모터를 이용하여 차량의 구동력을 보조하도록 함으로써 차량의 성능을 향상시킬 수 있다. 본 실시 예는 공기 중의 미세 먼지 및 오염물질을 제거할 수 있어 사람들의 건강을 보호할 수 있다. 한편, 개시된 실시예들은 컴퓨터에 의해 실행 가능한 명령어를 저장하는 기록매체의 형태로 구현될 수 있다. 명령어는 프로그램 코드의 형태로 저장될 수 있으며, 프로세서에 의해 실행되었을 때, 프로그램 모듈을 생성하여 개시된 실시예들의 동작을 수행할 수 있다. 기록매체는 컴퓨터로 읽을 수 있는 기록매체로 구현될 수 있다. 컴퓨터가 읽을 수 있는 기록매체로는 컴퓨터에 의하여 해독될 수 있는 명령어가 저장된 모든 종류의 기록 매체를 포함한다. 예를 들어, ROM(Read Only Memory), RAM(Random Access Memory), 자기 테이프, 자기 디스크, 플래쉬 메모리, 광 데이터 저장장치 등이 있을 수 있다. 이상에서와 같이 첨부된 도면을 참조하여 개시된 실시예들을 설명하였다.본 발명이 속하는 기술분야에서 통상의 지식을 가진 자는 본 발명의 기술적 사상이나 필수적인 특징을 변경하지 않고도, 개시된 실시예들과 다른 형태로 본 발명이 실시될 수 있음을 이해할 것이다. 개시된 실시예들은 예시적인 것이며, 한정적으로 해석되어서는 안 된다. 1: 차량 100: 외장 200: 차륜 210: 휠 220: 타이어 [EN KR20200045284A]: Wheel, Vehicle having the wheel and method for controlling the vehicle} The present invention relates to a wheel for improving environmental pollution, a vehicle having the same, and a control method therefor. The vehicle is a machine that drives the road by driving a wheel, and the vehicle is equipped with various devices for protecting occupants, assisting in driving, and improving riding comfort. These vehicles generate mechanical power by burning petroleum fuels such as gasoline and diesel, and internal combustion engine vehicles (general engine vehicles) running using the mechanical power, and electricity as power to reduce fuel consumption and harmful gas emissions. It includes an eco-friendly vehicle driving. Here, the eco-friendly vehicle includes a battery and a driving motor that are a rechargeable power source, an electric vehicle that rotates a driving motor with electricity accumulat
[ZH CN210715599U]: 一种高精度ABS传感器的商务车前轮毂单元轴承 [EN CN210715599U]: Commercial vehicle front hub unit bearing with high-precision ABS sensor | [ZH CN210715599U]: 本实用新型公开了一种高精度ABS传感器的商务车前轮毂单元轴承，包括外法兰和内法兰，所述外法兰套设在内法兰的表面，所述内法兰的表面通过转子槽滚动连接有滚子，所述滚子的表面与外法兰的内腔滚动连接，所述内法兰的表面开设有挤压空腔，本实用新型涉及轮毂单元轴承技术领域。该高精度ABS传感器的商务车前轮毂单元轴承，轮毂单元轴承转动时，内法兰转动，与外法兰贴合的部分通过第一密封垫圈进行密封，并且压簧向外挤压第一密封垫圈使得涨紧圈在涨紧槽内涨紧，使得密封的更加紧固，并且当第一密封垫圈磨损时，压簧回弹使得第一密封垫圈能一直紧紧的贴合在挡环上，能一直进行密封，即使长时间使用产生了磨损也能保证密封性。 [EN CN210715599U]: The utility model discloses a commercial vehicle front hub unit bearing of a high-precision ABS sensor. The hub unit bearing comprises an outer flange and an inner flange, the outer flange is arrangedon the surface of the inner flange in a sleeved mode, the surface of the inner flange is connected with a roller in a rolling mode through a rotor groove, the surface of the roller is connected withan inner cavity of the outer flange in a rolling mode, and an extrusion cavity is formed in the surface of the inner flange. The commercial vehicle front wheel hub unit bearing with the high-precisionABS sensor comprises a front wheel hub and a rear wheel hub, hub unit bearing rotation, inner flange rotation, the part attached to the outer flange is sealed through a first sealing washer; and thepressure spring extrudes the first sealing washer outwards to enable the tensioning ring to be tensioned in the tensioning groove, so that sealing is firmer, when the first sealing washer is abraded,the pressure spring rebounds to enable the first sealing washer to be tightly attached to the baffle ring all the time, sealing can be conducted all the time, and the sealing performance can be guaranteed even if abrasion is generated after long-time use. | CN210715599U | 2020-06-09 | CN201921654958U | 2019-09-30 | CN201921654958U, 2019-09-30 | CN210715599U: 2020-06-09 | ZHEJIANG DAMING AUTO PARTS CO LTD | ZHENG WEIWEI HE YUDA NI SHENGJUN WANG YUXIA ZENG MINGQIANG HU YI | F16C33/78: I B60B27/00: I F16C33/66: I F16C35/04: I |  |  |  | [ZH CN210715599U]: 1.一种高精度ABS传感器的商务车前轮毂单元轴承，包括外法兰（1）和内法兰（2）,所述 外法兰（1）套设在内法兰（2）的表面，其特征在于:所述内法兰（2）的表面通过转子槽滚动连 接有滚子（3），所述滚子（3）的表面与外法兰（1）的内腔滚动连接，所述内法兰（2）的表面开 设有挤压空腔（4），所述内法兰（2）的表面套设有第一密封垫圈（5），所述挤压空腔（4）的内 腔固定连接有压簧（6），所述压簧（6）的右端与第一密封垫圈（5）的左侧相互抵触，所述外法 兰（1）的内腔固定连接有挡环（7），并且挡环（7）的左侧与第一密封垫圈（5）的右侧相互抵 触。 2.根据权利要求1所述的一种高精度ABS传感器的商务车前轮毂单元轴承，其特征在 于:所述第一密封垫圈（5）的内腔固定连接有涨紧圈（8），所述内法兰（2）的表面开设有与涨 紧圈（8）的表面适配的涨紧槽（9）。 3.根据权利要求1所述的一种高精度ABS传感器的商务车前轮毂单元轴承，其特征在 于:所述内法兰⑵的表面分别固定连接有防磨衬套（10）和齿圈（11），所述内法兰⑵的表 面套设有第二密封垫圈（12），并且第二密封垫圈（12）的表面与外法兰（1）的内腔相互抵触。 4.根据权利要求1所述的一种高精度ABS传感器的商务车前轮毂单元轴承，其特征在 于:所述外法兰（1）的内腔固定连接有磁钢（13），并且外法兰（1）的表面分别开设有轮毂螺 栓固定孔（14）和限位孔（15）。 5.根据权利要求4所述的一种高精度ABS传感器的商务车前轮毂单元轴承，其特征在 于:所述轮毂螺栓固定孔（14）的内腔螺纹连接有紧固螺栓（16）。 6.根据权利要求1所述的一种高精度ABS传感器的商务车前轮毂单元轴承，其特征在 于:所述内法兰⑵的内腔分别开设有第一油道（17）和第二油道（18），所述第一油道（17）的 内腔与第二油道（18）的内腔连通。 [EN CN210715599U]: 1. A high-precision ABS sensor commercial vehicle front hub unit bearing, including an outer flange (1) and an inner flange (2), the outer flange (1) is sleeved on the surface of the inner flange (2) , Characterized in that: the surface of the inner flange (2) is rollingly connected to the roller (3) through the rotor groove, and the surface of the roller (3) is rollingly connected to the inner cavity of the outer flange (1), so The surface of the inner flange (2) is provided with an extrusion cavity (4), the surface of the inner flange (2) is sleeved with a first sealing washer (5), the extrusion cavity (4) The inner cavity is fixedly connected with a compression spring (6), the right end of the compression spring (6) and the left side of the first sealing washer (5) are in contact with each other, and the inner cavity of the outer flange (1) is fixedly connected with a retaining ring (7), and the left side of the stop ring (7) and the right side of the first sealing washer (5) are in conflict with each other. 2. A high-precision ABS sensor commercial vehicle front hub unit bearing according to claim 1, characterized in that: the inner cavity of the first sealing washer (5) is fixedly connected with a tension ring (8), so The surface of the inner flange (2) is provided with a tensioning groove (9) adapted to the surface of the tensioning ring (8). The high-precision ABS sensor commercial vehicle front hub unit bearing according to claim 1, characterized in that: the surface of the inner flange is fixedly connected with an anti-wear bushing (10) and a ring gear ( 11), the surface of the inner flange is sleeved with a second sealing washer (12), and the surface of the second sealing washer (12) and the inner cavity of the outer flange (1) interfere with each other. 4. A high-precision ABS sensor commercial vehicle front hub unit bearing according to claim 1, characterized in that: the inner cavity of the outer flange (1) is fixedly connected with a magnetic steel (13), and the external method The surface of the blue (1) is respectively provided with a hub bolt fixing hole (14) and a limiting hole (15). 5. A high-precision ABS sensor business vehicle front hub unit bearing according to claim 4, wherein the inner cavity of the hub bolt fixing hole (14) is screwed with a fastening bolt (16). 6. A high-precision ABS sensor commercial vehicle front hub unit bearing according to claim 1, characterized in that: the inner cavity of the inner flange is respectively provided with a first oil passage (17) and a second oil A channel (18), the inner cavity of the first oil channel (17) communicates with the inner cavity of the second oil channel (18). | [ZH CN210715599U]: 一种高精度ABS传感器的商务车前轮毂单元轴承 技术领域 [0001]本实用新型涉及轮毂单元轴承技术领域，具体为一种高精度ABS传感器的商务车 前轮毂单元轴承。 背景技术 [0002] 传统的汽车车轮用轴承是由两套圆锥滚子轴承或球轴承组合而成的，轴承的安 装、涂油、密封以及游隙的调整都是在汽车生产线上进行的，这种结构使得其在汽车生产厂 装配困难、成本高、可靠性差，而且汽车在维修点维护时，还需要对轴承进行清洗、涂油和调 整，轮毂轴承单元球轴承是在标准角接触球轴承和圆锥滚子轴承的基础上发展起来的，它 将两套轴承做为一体，具有组装性能好、可省略游隙调整、重量轻、结构紧凑、载荷容量大、 为密封轴承可事先装入润滑脂、省略外部轮毂密封及免于维修等优点，已广泛用于轿车中， 在载重汽车中也有逐步扩大应用的趋势。 [0003] 根据专利号为CN201621189U所述的一种带ABS传感器的轮毂轴承单元，将轮毂转 速以电信号或脉冲信号的形式传递到汽车电控单元，以实现汽车的防抱死作用，但是轮毂 单元轴承长时间使用，内部的密封垫圈会发生磨损，使得内外法兰之间产生缝隙，灰尘和石 子可能进入轮毂单元轴承之间，加剧轮毂轴承单元的磨损，降低了使用寿命。 实用新型内容 [0004]针对现有技术的不足，本实用新型提供了一种高精度ABS传感器的商务车前轮毂 单元轴承，解决了轮毂单元轴承长时间使用，内部的密封垫圈会发生磨损，使得内外法兰之 间产生缝隙，灰尘和石子可能进入轮毂单元轴承之间，加剧轮毂轴承单元的磨损，降低了使 用寿命的问题。 [0005] 为实现以上目的，本实用新型通过以下技术方案予以实现:一种高精度ABS传感器 的商务车前轮毂单元轴承，包括外法兰和内法兰，所述外法兰套设在内法兰的表面，所述内 法兰的表面通过转子槽滚动连接有滚子，所述滚子的表面与外法兰的内腔滚动连接，所述 内法兰的表面开设有挤压空腔，所述内法兰的表面套设有第一密封垫圈，所述挤压空腔的 内腔固定连接有压簧，所述压簧的右端与第一密封垫圈的左侧相互抵触，所述外法兰的内 腔固定连接有挡环，并且挡环的左侧与第一密封垫圈的右侧相互抵触。 [0006] 优选的，所述第一密封垫圈的内腔固定连接有涨紧圈，所述内法兰的表面开设有 与涨紧圈的表面适配的涨紧槽。 [0007] 优选的，所述内法兰的表面分别固定连接有防磨衬套和齿圈，所述内法兰的表面 套设有第二密封垫圈，并且第二密封垫圈的表面与外法兰的内腔相互抵触。 [0008]优选的，所述外法兰的内腔固定连接有磁钢，并且外法兰的表面分别开设有轮毂 螺栓固定孔和限位孔。 [0009]优选的，所述轮毂螺栓固定孔的内腔螺纹连接有紧固螺栓。 [0010]优选的，所述内法兰的内腔分别开设有第一油道和第二油道，所述第一油道的内 腔与第二油道的内腔连通。 [0011] 有益效果 [0012]本实用新型提供了一种高精度ABS传感器的商务车前轮毂单元轴承。与现有技术 相比具备以下有益效果： [0013] （1）、该高精度ABS传感器的商务车前轮毂单元轴承，通过在外法兰套设在内法兰 的表面，内法兰的表面通过转子槽滚动连接有滚子，滚子的表面与外法兰的内腔滚动连接， 内法兰的表面开设有挤压空腔，内法兰的表面套设有第一密封垫圈，挤压空腔的内腔固定 连接有压簧，压簧的右端与第一密封垫圈的左侧相互抵触，外法兰的内腔固定连接有挡环， 并且挡环的左侧与第一密封垫圈的右侧相互抵触，第一密封垫圈的内腔固定连接有涨紧 圈，内法兰的表面开设有与涨紧圈的表面适配的涨紧槽，轮毂单元轴承转动时，内法兰转 动，与外法兰贴合的部分通过第一密封垫圈进行密封，并且压簧向外挤压第一密封垫圈使 得涨紧圈在涨紧槽内涨紧，使得密封的更加紧固，并且当第一密封垫圈磨损时，压簧回弹使 得第一密封垫圈能一直紧紧的贴合在挡环上，能一直进行密封，即使长时间使用产生了磨 损也能保证密封性。 [0014] （2）、该高精度ABS传感器的商务车前轮毂单元轴承，通过在内法兰的内腔分别开 设有第一油道和第二油道，第一油道的内腔与第二油道的内腔连通，通过对第一油道和第 二油道进行给油，使得润滑油可以顺畅到流通进外法兰和内法兰之间，对滚子进行润滑，可 以有效降低滚子的磨损。 附图说明 [0015]图1为本实用新型结构的剖视图； [0016]图2为本实用新型图1中A处的局部放大图； [0017]图3为本实用新型第一密封垫圈结构的立体示意图。 [0018]图中：1-外法兰、2-内法兰、3-滚子、4-挤压空腔、5-第一密封垫圈、6-压簧、7-挡 环、8-涨紧圈、9-涨紧槽、10-防磨衬套、11-齿圈、12-第二密封垫圈、13-磁钢、14-轮毂螺栓 固定孔、15-限位孔、16-紧固螺栓、17-第一油道、18-第二油道。 具体实施方式 [0019]下面将结合本实用新型实施例中的附图，对本实用新型实施例中的技术方案进行 清楚、完整地描述，显然，所描述的实施例仅仅是本实用新型一部分实施例，而不是全部的 实施例。基于本实用新型中的实施例，本领域普通技术人员在没有做出创造性劳动前提下 所获得的所有其他实施例，都属于本实用新型保护的范围。 [0020]请参阅图1-3，本实用新型提供一种技术方案:一种高精度ABS传感器的商务车前 轮毂单元轴承，包括外法兰1和内法兰2,内法兰2的内腔分别开设有第一油道17和第二油道 18,第一油道17的内腔与第二油道18的内腔连通。通过对第一油道17和第二油道18进行给 油，使得润滑油可以顺畅到流通进外法兰1和内法兰2之间，对滚子3进行润滑，可以有效降 低滚子的磨损，外法兰1的内腔固定连接有磁钢13,并且外法兰1的表面分别开设有轮毂螺 栓固定孔14和限位孔15,轮毂螺栓固定孔14的内腔螺纹连接有紧固螺栓16,内法兰2的表面 分别固定连接有防磨衬套10和齿圈11，防磨衬套10为耐磨材质制成，内法兰2的表面套设有 第二密封垫圈12,并且第二密封垫圈12的表面与外法兰1的内腔相互抵触，外法兰1套设在 内法兰2的表面，内法兰2的表面通过转子槽滚动连接有滚子3,滚子3的表面与外法兰1的内 腔滚动连接，内法兰2的表面开设有挤压空腔4,内法兰2的表面套设有第一密封垫圈5,第一 密封垫圈5的内腔固定连接有涨紧圈8,内法兰2的表面开设有与涨紧圈8的表面适配的涨紧 槽9,挤压空腔4的内腔固定连接有压簧6,压簧6的右端与第一密封垫圈5的左侧相互抵触， 外法兰1的内腔固定连接有挡环7,通过挡环7防止第一密封垫圈5余滚子3表面摩擦，并且挡 环7的左侧与第一密封垫圈5的右侧相互抵触，轮毂单元轴承转动时，内法兰2转动，与外法 兰1贴合的部分通过第一密封垫圈5进行密封，并且压簧6向外挤压第一密封垫圈5使得涨紧 圈8在涨紧槽9内涨紧，使得密封的更加紧固，并且当第一密封垫圈5磨损时，压簧6回弹使得 第一密封垫圈5能一直紧紧的贴合在挡环7上，能一直进行密封，即使长时间使用产生了磨 损也能保证密封性。 [0021] 使用时，通过齿圈11切割磁钢13产生电信号，电信号通过信号线传输到车上的ABS 系统进行信号传递，轮毂单元轴承转动时，内法兰2转动，与外法兰1贴合的部分通过第一密 封垫圈5进行密封，并且压簧6向外挤压第一密封垫圈5使得涨紧圈8在涨紧槽9内涨紧，第二 密封垫圈12对另一边进行密封。 [0022]需要说明的是，在本文中，诸如第一和第二等之类的关系术语仅仅用来将一个实 体或者操作与另一个实体或操作区分开来，而不一定要求或者暗示这些实体或操作之间存 在任何这种实际的关系或者顺序。而且，术语“包括”“包含”或者其任何其他变体意在涵盖 非排他性的包含，从而使得包括一系列要素的过程、方法、物品或者设备不仅包括那些要 素，而且还包括没有明确列出的其他要素，或者是还包括为这种过程、方法、物品或者设备 所固有的要素。 [0023]尽管已经示出和描述了本实用新型的实施例，对于本领域的普通技术人员而言， 可以理解在不脱离本实用新型的原理和精神的情况下可以对这些实施例进行多种变化、修 改、替换和变型，本实用新型的范围由所附权利要求及其等同物限定。 [EN CN210715599U]: TECHNICAL FIELD [0001] The utility model relates to the technical field of hub unit bearings, in particular to a high-precision ABS sensor business vehicle front hub unit bearing. BACKGROUND [0002] The traditional automotive wheel bearing is composed of two sets of tapered roller bearings or ball bearings, the bearing installation, oiling, sealing and clearance adjustment are all carried out on the automobile production line, which This kind of structure makes it difficult to assemble in the automobile production plant, high cost, and poor reliability. In addition, the automobile needs to clean, oil, and adjust the bearings during maintenance at the maintenance point. The wheel bearing unit ball bearings are standard angular contact ball bearings and It has been developed on the basis of tapered roller bearings. It combines two sets of bearings into one, has good assembly performance, can omit clearance adjustment, light weight, compact structure, large load capacity, and can be pre-loaded with grease for sealed bearings. , Omitting the advantages of external wheel seals and maintenance-free, has been widely used in cars, and there is a trend of gradually expanding applications in trucks. [0003] According to a wheel bearing unit with an ABS sensor described in the patent number CN201621189U, the wheel speed is transmitted to the electric control unit of the vehicle in the form of an electrical signal or a pulse signal to achieve the anti-locking effect of the vehicle, but the wheel hub When the unit bearing is used for a long time, the internal sealing gasket will wear out, resulting in gaps, dust and stones between the inner and outer flanges. The seeds may enter between the bearings of the hub unit, aggravating the wear of the hub bearing unit and reducing the service life. Contents of the utility model [0004] In view of the shortcomings of the prior art, the utility model provides a high-precision ABS sensor business vehicle front hub unit bearing, to solve the long-term use of the hub unit bearing, the internal sealing gasket will wear, making There is a gap between the inner and outer flanges, and dust and stones may enter between the bearings of the hub unit, aggravating the wear of the hub bearing unit and reducing the problem of service life. [0005] In order to achieve the above object, the utility model is achieved through the following technical solutions: a high-precision ABS sensor of a commercial vehicle front hub unit bearing, including an outer flange and an inner flange, the outer flange sleeve The surface of the flange, the surface of the inner flange is rollingly connected to the roller through the rotor groove, the surface of the roller is rollingly connected to the inner cavity of the outer flange, and the surface of the inner flange is provided with an extrusion cavity , A first sealing washer is sleeved on the surface of the inner flange, a compression spring is fixedly connected to the inner cavity of the extrusion cavity, and the right end of the compression spring and the left side of the first sealing washer interfere with each other. The inner cavity of the outer flange is fixedly connected with a stop ring, and the left side of the stop ring and the right side of the first sealing washer are in conflict with each other. [0006] Preferably, an tension ring is fixedly connected to the inner cavity of the first sealing gasket, and a tension groove adapted to the surface of the tension ring is provided on the surface of the inner flange. [0007] Preferably, the surface of the inner flange is fixedly connected with an anti-wear bushing and a ring gear, the surface of the inner flange is provided with a second sealing washer, and the surface of the second sealing washer and the inner of the outer flange The cavities conflict with each other. [0008] Preferably, the inner cavity of the outer flange is fixedly connected with magnetic steel, and the surface of the outer flange is respectively provided with a hub bolt fixing hole and a limiting hole. [0009] Preferably, the inner cavity of the hub bolt fixing hole is screwed with a fastening bolt. [0010] Preferably, the inner cavity of the inner flange is respectively provided with a first oil passage and a second oil passage, the inner of the first oil passage The cavity communicates with the inner cavity of the second oil passage. [0011] Beneficial Effects [0012] The utility model provides a high-precision ABS sensor business vehicle front hub unit bearing. Compared with the existing technology, it has the following beneficial effects: [0013] (1) The bearing of the front wheel hub unit of the commercial vehicle with this high-precision ABS sensor is set on the surface of the inner flange by the outer flange, and the surface of the inner flange passes The rotor groove is rollingly connected with rollers, the surface of the roller is rollingly connected with the inner cavity of the outer flange, the surface of the inner flange is provided with an extrusion cavity, and the surface of the inner flange is provided with a first sealing washer to extrude the air The inner cavity of the cavity is fixedly connected with a compression spring, the right end of the compression spring and the left side of the first sealing washer are in contact with each other, the inner cavity of the outer flange is fixedly connected with a retaining ring, and the left side of the retaining ring is on the right of the first sealing washer The sides collide with each other. The inner cavity of the first sealing washer is fixedly connected with a tension ring. The surface of the inner flange is provided with a tension groove adapted to the surface of the tension ring. When the hub unit bearing rotates, the inner flange rotates, and The part where the outer flange fits is sealed by the first sealing washer, and the compression spring squeezes the first sealing washer outward to make the tightening ring tighten in the tightening groove, making the seal more tight, and when the first seal When the gasket is worn, the compression spring rebounds so that the first sealing gasket can always be tightly attached to the retaining ring, and can always be sealed, even if the wear is produced for a long time, the sealing can be ensured. [0014] (2) The high-precision ABS sensor of the commercial vehicle front hub unit bearing is provided with a first oil passage and a second oil passage through the inner cavity of the inner flange, the inner cavity of the first oil passage and the second oil passage The inner cavity of the machine is connected. By feeding the first oil passage and the second oil passage, the lubricating oil can be smoothly circulated between the outer flange and the inner flange to lubricate the roller, which can effectively reduce the roller abrasion. BRIEF DESCRIPTION OF THE DRAWINGS [0015] FIG. 1 is a cross-sectional view of the structure of the utility model; [0016] FIG. 2 is a partially enlarged view of the utility model in FIG. 1 at A; [0017] FIG. 3 is a structure of the first sealing gasket of the utility model Three-dimensional schematic. [0018] Picture: 1-outer flange, 2-inner flange, 3-roller, 4-extrusion cavity, 5-first sealing washer, 6-pressure spring, 7-stop ring, 8-up Tight ring, 9-tension groove, 10-anti-wear bushing, 11-ring gear, 12-second sealing washer, 13-magnetic steel, 14-hub bolt fixing hole, 15-limit hole, 16-fastening Bolt, 17-first oil passage, 18-second oil passage. DETAILED DESCRIPTION [0019] The technical solutions in the embodiments of the present invention will be described clearly and completely in conjunction with the drawings in the embodiments of the present invention. Obviously, the described embodiments are only a part of the embodiments of the present invention. , Not all embodiments. Based on the embodiments of the present invention, those of ordinary skill in the art without creative work All other embodiments obtained belong to the protection scope of the present invention. [0020] Please refer to FIGS. 1-3, the utility model provides a technical solution: a high-precision ABS sensor business vehicle front hub unit bearing, including an outer flange 1 and an inner flange 2, the inner flange 2 The cavity is respectively provided with a first oil passage 17 and a second oil passage 18, and the inner cavity of the first oil passage 17 communicates with the inner cavity of the second oil passage 18. By feeding the first oil passage 17 and the second oil passage 18, the lubricating oil can flow smoothly between the outer flange 1 and the inner flange 2 to lubricate the roller 3, which can effectively reduce the roller Wear, the inner cavity of the outer flange 1 is fixedly connected with the magnetic steel 13, and the surface of the outer flange 1 is provided with a hub bolt fixing hole 14 and a limiting hole 15, the inner cavity of the hub bolt fixing hole 14 is screwed and fastened The surface of the inner flange 2 is fixedly connected with a bolt 16 and an anti-wear bushing 10 and a ring gear 11, respectively. The anti-wear bushing 10 is made of wear-resistant material. The surface of the inner flange 2 is provided with The second sealing washer 12, and the surface of the second sealing washer 12 and the inner cavity of the outer flange 1 interfere with each other. The outer flange 1 is sleeved on the surface of the inner flange 2, and the surface of the inner flange 2 is rollingly connected through the rotor groove There is a roller 3, the surface of the roller 3 is rollingly connected to the inner cavity of the outer flange 1, the surface of the inner flange 2 is provided with an extrusion cavity 4, the surface of the inner flange 2 is provided with a first sealing washer 5, The inner cavity of the first sealing washer 5 is fixedly connected with a tension ring 8, the surface of the inner flange 2 is provided with a tension groove 9 adapted to the surface of the tension ring 8, and the inner cavity of the extrusion cavity 4 is fixedly connected The compression spring 6, the right end of the compression spring 6 and the left side of the first sealing washer 5 are in contact with each other. The inner cavity of the outer flange 1 is fixedly connected with a retaining ring 7, and the surface of the first sealing washer 5 and the roller 3 are prevented by the retaining ring 7 Friction, and the left side of the stop ring 7 and the right side of the first sealing washer 5 are in contact with each other. When the hub unit bearing rotates, the inner flange 2 rotates, and the part that is in contact with the outer flange 1 is sealed by the first sealing washer 5 , And the compression spring 6 presses the first sealing washer 5 outward so that the tightening ring 8 tightens in the tightening groove 9 to make the seal more tight, and when the first sealing washer 5 wears, the compression spring 6 rebounds As a result, the first sealing gasket 5 can be tightly attached to the stop ring 7 all the time, and the sealing can be performed all the time, even if the wear is generated for a long time, the sealing performance can be ensured. [0021] When in use, the magnetic steel 13 is cut through the ring gear 11 to generate an electrical signal, and the electrical signal is transmitted to the ABS on the vehicle through the signal line The system performs signal transmission. When the hub unit bearing rotates, the inner flange 2 rotates, and the part that is in contact with the outer flange 1 is sealed by the first sealing washer 5, and the compression spring 6 presses the first sealing washer 5 outward to cause expansion. The tightening ring 8 is tightened in the tightening groove 9 and the second sealing gasket 12 seals the other side. [0022] It should be noted that in this article, relational terms such as first and second are used only to distinguish one entity or operation from another entity or operation, and do not necessarily require or imply these entities Or there is any such actual relationship or order between operations. Moreover, the terms "including", "including", or any other variation thereof are intended to cover non-exclusive inclusion, so that a process, method, article, or device that includes a series of elements includes not only those elements, but also those that are not explicitly listed Other elements, or include elements inherent to such processes, methods, objects, or equipment. [0023] Although the embodiments of the present invention have been shown and described, those of ordinary skill in the art can understand that these embodiments can be implemented in a variety of ways without departing from the principles and spirit of the present invention Variations, modifications, replacements and variations, the scope of the present invention is defined by the appended claims and their equivalents.
[KO KR102194335B1]: 휠 허브 및 이를 포함하는 휠 베어링 조립체 [EN US2021283951A1]: WHEEL HUB AND WHEEL BEARING ASSEMBLY COMPRISING THE SAME [FR WO2020111917A1]: MOYEU DE ROUE ET ENSEMBLE ROULEMENT DE ROUE LE COMPRENANT | [KO KR102194335B1]: 개시된 실시예에 따른 휠 허브는, 제1 재질로 형성되고, 내측 축방향으로 돌출된 중앙부 및 상기 중앙부에서 외측 반경방향으로 연장된 플랜지부를 가진 이너 허브부; 및 상기 제1 재질에 비해 상대적으로 강도가 낮고 상대적으로 중량이 작은 제2 재질로 형성되고, 상기 이너 허브부와 일체로 결합되는 아우터 허브부를 포함한다. 상기 플랜지부는, 휠과 체결되기 위해 축방향으로 관통되고 원주방향을 따라 서로 이격되어 배치되는 복수의 체결 홀을 형성하고, 회전축으로부터 상기 복수의 체결 홀 각각의 위치를 향해 외측 반경방향으로 연장되는 가상의 복수의 연장 기준선을 따라 연장되어 돌출되는 복수의 메인 연장부를 포함한다. 상기 아우터 허브부는, 원주방향으로 상기 복수의 메인 연장부를 연결하며 연장되는 원주부를 포함한다. 각각의 상기 메인 연장부는, 대응하는 상기 연장 기준선을 중심으로 제1 원주방향의 경계와 제2 원주방향의 경계를 가진다. 상기 제1 원주방향의 경계는 내측 반경방향 및 제1 원주방향의 사이 방향으로 연장되고, 상기 제2 원주방향의 경계는 내측 반경방향 및 제2 원주방향의 사이 방향으로 연장된다. [EN US2021283951A1]: A wheel hub includes an inner hub part made of a first material and comprising a central portion formed to protrude in an axially inward direction and a flange portion formed to extend in a radially outward direction from the central portion; and an outer hub part made of a second material, which is lower in strength and lighter in weight than the first material, and configured to be integrally coupled with the inner hub part. The flange portion comprises a plurality of main extended portions in which a plurality of fastening holes are formed to penetrate in an axial direction while being arranged to be spaced apart from each other along a circumferential direction so that a wheel is mounted to the flange portion. The plurality of main extended portions are formed to extend along a plurality of virtual extension reference lines which extend in the radially outward direction. [FR WO2020111917A1]: L'invention concerne un moyeu de roue qui, selon un mode de réalisation, comprend : une unité de moyeu interne formée d'un premier matériau, l'unité de moyeu interne comprenant une partie centrale faisant saillie dans une direction axiale interne et une partie bride s'étendant à partir de la partie centrale dans une direction radiale externe; et une unité de moyeu externe formée d'un second matériau et couplée d'un seul tenant à l'unité de moyeu interne, le second matériau ayant une résistance et une poids qui sont relativement inférieurs à la résistance et au poids du premier matériau. La partie bride comprend une pluralité de trous de couplage qui pénètrent dans une direction axiale pour être couplés à une roue et sont agencés à distance les uns des autres dans la direction circonférentielle, et une pluralité d'extensions principales qui s'étendent le long d'une pluralité de lignes de référence d'extension virtuelle s'étendant respectivement dans la direction radiale externe à partir d'un arbre rotatif vers la pluralité de trous de couplage. L'unité de moyeu externe comprend une partie circonférentielle qui s'étend dans la direction circonférentielle tout en reliant la pluralité d'extensions principales. Chaque extension principale a une limite dans une première direction circonférentielle et une limite dans une seconde direction circonférentielle sur la base de chaque ligne de référence d'extension correspondante. La limite dans la première direction circonférentielle s'étend dans une direction entre la direction radiale interne et la première direction circonférentielle, et la limite dans la seconde direction circonférentielle s'étend dans une direction entre la direction radiale interne et la seconde direction circonférentielle. | US2021283951A1 | 2021-09-16 | US202117335372A | 2021-06-01 | KR20180152953A, 2018-11-30 KR2019016880W, 2019-12-02 | WO2020111917A1: 2020-06-04 KR102194335B1: 2020-12-22 US2021283951A1: 2021-09-16 | ILJIN GLOBAL CO LTD 주식회사 일진글로벌 | LEE IN HA SONG MIN WOO LEE SEON HO SHIM HEE CHAN | B60B27/00: I B60B27/06: I | B60B27/00: I B60B27/0005: I B60B27/0026: I B60B27/0073: I | KR20170004769A JP2009113635A JP2017077858A US2018154691A1 KR101484812B1 |  | [KO KR102194335B1]: 제1 재질로 형성되고, 내측 축방향으로 돌출된 중앙부 및 상기 중앙부에서 외측 반경방향으로 연장된 플랜지부를 가진 이너 허브부; 및 상기 제1 재질에 비해 상대적으로 강도가 낮고 상대적으로 중량이 작은 제2 재질로 형성되고, 상기 이너 허브부와 일체로 결합되는 아우터 허브부를 포함하고, 상기 플랜지부는, 휠과 체결되기 위해 축방향으로 관통되고 원주방향을 따라 서로 이격되어 배치되는 복수의 체결 홀을 형성하고, 회전축으로부터 상기 복수의 체결 홀 각각의 위치를 향해 외측 반경방향으로 연장되는 가상의 복수의 연장 기준선을 따라 연장되어 돌출되는 복수의 메인 연장부를 포함하고, 상기 아우터 허브부는, 원주방향으로 상기 복수의 메인 연장부를 연결하며 연장되는 원주부를 포함하고, 각각의 상기 메인 연장부는, 대응하는 상기 연장 기준선을 중심으로 제1 원주방향의 경계와 제2 원주방향의 경계를 가지고, 상기 제1 원주방향의 경계는 내측 반경방향 및 제1 원주방향의 사이 방향으로 연장되고, 상기 제2 원주방향의 경계는 내측 반경방향 및 제2 원주방향의 사이 방향으로 연장되고, 각각의 상기 메인 연장부의 상기 제1 원주방향의 경계는, 제2 원주방향으로 인접한 상기 연장 기준선의 연장 방향보다 제1 원주방향으로 인접한 상기 연장 기준선의 수직 방향에 가까운 방향으로 연장되고, 각각의 상기 메인 연장부의 상기 제2 원주방향의 경계는, 제1 원주방향으로 인접한 상기 연장 기준선의 연장 방향보다 제2 원주방향으로 인접한 상기 연장 기준선의 수직 방향에 가까운 방향으로 연장되고, 상기 플랜지부는 외측 반경방향 말단면 및 내측 축방향 말단면이 연결되는 부분에 위치하며 외측 축방향 단부에 비해 내측 축방향 단부가 내측 반경방향으로 함몰된 걸림부를 포함하고, 상기 아우터 허브부는 상기 플랜지부의 외측 축방향 표면의 외측 반경방향 부분 및 상기 걸림부를 덮어주는, 휠 허브. 제1항에 있어서, 각각의 상기 체결 홀은 대응하는 상기 메인 연장부의 외측 반경방향 부분에 형성되는, 휠 허브. 삭제 제1항에 있어서, 각각의 상기 메인 연장부에서, 상기 제1 원주방향의 경계는 제2 원주방향으로 인접한 상기 연장 기준선과 제1 각도를 형성하고, 상기 제2 원주방향의 경계는 제1 원주방향으로 인접한 상기 연장 기준선과 제2 각도를 형성하고, 상기 제1 각도 및 상기 제2 각도는 동일한, 휠 허브. 제1항에 있어서, 각각의 상기 메인 연장부에서, 상기 제1 원주방향의 경계는 제2 원주방향으로 인접한 상기 연장 기준선과 제1 각도를 형성하고, 상기 제2 원주방향의 경계는 제1 원주방향으로 인접한 상기 연장 기준선과 제2 각도를 형성하고, 상기 제1 각도는 10˚ 이상 60˚ 이하이고, 상기 제2 각도는 10˚ 이상 60˚ 이하인, 휠 허브. 제1항에 있어서, 각각의 상기 메인 연장부에서, 상기 제1 원주방향의 경계를 따라 연장되는 가상의 연장선 및 상기 제2 원주방향의 경계를 따라 연장되는 가상의 연장선은 상기 아우터 허브부의 외측 반경방향 바깥에서 교차하는, 휠 허브. 제1항에 있어서, 상기 걸림부는 내측 반경방향 및 내측 축방향의 사이 방향으로 경사를 가진 표면을 포함하는, 휠 허브. 제7항에 있어서, 축방향과 상기 걸림부의 경사 방향이 이루는 각도는 1˚ 이상 45˚ 이하인, 휠 허브. 제7항에 있어서, 상기 걸림부의 축방향 길이는 반경방향 길이 이상인, 휠 허브. 제7항에 있어서, 상기 걸림부의 축방향 길이는 상기 플랜지부의 축방향 폭의 1/3 이상인, 휠 허브. 제1항에 있어서, 상기 걸림부는, 상기 플랜지부의 외측 반경방향 말단면으로부터 내측 반경방향으로 이격되고 내측 축방향 말단면에 연결되는 제1 단차면과, 상기 내측 축방향 말단면으로부터 외측 축방향으로 이격되고 상기 외측 반경방향 말단면 및 상기 제1 단차면에 연결되는 제2 단차면을 포함하는 걸림부를 포함하는, 휠 허브. 제11항에 있어서, 상기 제2 단차면은, 상기 제1 단차면의 외측 축방향 말단으로부터 외측 반경방향으로 라운드지게 연장되는 함몰 곡면; 및 상기 외측 반경방향 말단면의 내측 축방향 말단으로부터 내측 반경방향으로 라운드지게 연장되는 볼록 곡면을 포함하는, 휠 허브. 제12항에 있어서, 상기 제2 단차면은, 상기 함몰 곡면 및 상기 볼록 곡면 사이를 연결하며 연장되는 평탄면을 더 포함하는, 휠 허브. 제11항에 있어서, 상기 제1 단차면은 내측 반경방향 및 내측 축방향의 사이 방향으로 경사를 가진 표면을 포함하는, 휠 허브. 제1항에 있어서, 상기 아우터 허브부는, 상기 복수의 메인 연장부의 외측 축방향 표면을 덮어주고, 상기 복수의 체결 홀에 대응하는 위치에 축방향으로 관통되어 상기 체결 홀과 연결되는 복수의 대응 홀을 형성하고, 상기 대응 홀의 지름은 상기 대응 홀의 내측 축방향 말단에서 가장 작고, 상기 대응 홀의 내측 축방향 말단에서의 지름은 상기 체결 홀의 외측 축방향 말단에서의 지름 이상인, 휠 허브. 제15항에 있어서, 상기 아우터 허브부는, 상기 대응 홀의 지름이 외측 축방향으로 갈수록 점점 커지도록 구성된 챔퍼부를 포함하는, 휠 허브. 제1항에 있어서, 상기 이너 허브부는, 외측 축방향으로 돌출되어 반경방향으로 길게 연장되는 복수의 강성 보강부를 포함하고, 상기 아우터 허브부는, 상기 이너 허브부의 외측 축방향 표면을 덮어주고, 상기 복수의 강성 보강부는, 상기 복수의 체결 홀의 위치에서 내측 반경방향으로 연장되는 복수의 제1 강성 보강부를 포함하고, 상기 복수의 강성 보강부의 개수는, 상기 복수의 메인 연장부의 개수와 동일하거나, 상기 복수의 메인 연장부의 개수의 배수와 동일하고, 휠 허브. 제17항에 있어서, 상기 강성 보강부 각각의 표면의 원주방향 말단부는, 라운드지게 상기 이너 허브부의 다른 부분의 표면과 연결되는, 휠 허브. 제18항에 있어서, 상기 강성 보강부 각각의 표면의 원주방향 중앙 부분은, 외측 축방향에 대해 수직한 방향으로 평탄하거나, 외측 축방향으로 라운드지게 돌출되는, 휠 허브. 제17항에 있어서, 상기 복수의 강성 보강부는, 상기 복수의 제1 강성 보강부 사이에 배치되는 복수의 제2 강성 보강부를 포함하는, 휠 허브. 제17항에 있어서, 상기 복수의 강성 보강부는 내측 축방향으로 갈수록 원주방향 폭이 감소되는 형상으로 형성되는, 휠 허브. 외륜; 제1항, 제2항, 제4항 내지 제21항 중 어느 한 항에 따른 휠 허브; 및 상기 외륜 및 상기 휠 허브 사이에 배치되는 구름부재를 포함하는, 휠 베어링 조립체. [EN US2021283951A1]: 1. A wheel hub, comprising: an inner hub part made of a first material and comprising a central portion formed to protrude in an axially inward direction and a flange portion formed to extend in a radially outward direction from the central portion; andan outer hub part made of a second material, which is lower in strength and lighter in weight than the first material, and configured to be integrally coupled with the inner hub part,wherein the flange portion comprises a plurality of main extended portions in which a plurality of fastening holes are formed to penetrate in an axial direction while being arranged to be spaced apart from each other along a circumferential direction so that a wheel is mounted to the flange portion, the plurality of main extended portions being formed to extend along a plurality of virtual extension reference lines which respectively extend in the radially outward direction from a rotational axis toward positions of the plurality of fastening holes,wherein the outer hub part comprises a circumferential portion extending in the circumferential direction to connect the plurality of main extended portions,wherein each of the plurality of main extended portions has a first circumferential boundary and a second circumferential boundary with reference to the corresponding extension reference line, andwherein the first circumferential boundary extends in a direction between a radially inward direction and a first circumferential direction, and the second circumferential boundary extends in a direction between the radially inward direction and a second circumferential direction. 2. The wheel hub of claim 1, wherein each of the plurality of fastening holes is formed at a radially outward direction portion of the corresponding main extended portion. 3. The wheel hub of claim 1, wherein the first circumferential boundary of each of the plurality of main extended portions extends in a direction closer to a vertical direction against the virtual extension reference line positioned adjacent to the first circumferential direction than an extension direction of the virtual extension reference line positioned adjacent to the second circumferential direction, and the second circumferential boundary of each of the plurality of main extended portions extends in a direction closer to a vertical direction against the virtual extension reference line positioned adjacent to the second circumferential direction than an extension direction of the virtual extension reference line positioned adjacent to the first circumferential direction. 4. The wheel hub of claim 1, wherein in each of the plurality of main extended portions, the first circumferential boundary defines a first angle with respect to the virtual extension reference line positioned adjacent to the second circumferential direction, and the second circumferential boundary defines a second angle with respect to the virtual extension reference line positioned adjacent to the first circumferential direction, and wherein the first angle and the second angle are identical to each other. 5. The wheel hub of claim 1, wherein in each of the plurality of main extended portions, the first circumferential boundary defines a first angle with respect to the virtual extension reference line positioned adjacent to the second circumferential direction, and the second circumferential boundary defines a second angle with respect to the virtual extension reference line positioned adjacent to the first circumferential direction, and wherein the first angle is in a range of 10 to 60 degrees, and the second angle is in the range of 10 to 60 degrees. 6. The wheel hub of claim 1, wherein in each of the plurality of main extended portions, a virtual extension line which extends along the first circumferential boundary and a virtual extension line which extends along the second circumferential boundary intersect with each other outside the outer hub part in the radially outward direction. 7. The wheel hub of claim 1, wherein the flange portion comprises a locking portion positioned at a portion where a radially outer end surface and an axially inner end surface are connected and having a surface inclined in a direction between the radially inward direction and the axially inward direction, and wherein the outer hub part covers the locking portion and a radially outer portion of an axially outer surface of the flange portion. 8. The wheel hub of claim 7, wherein an angle between the axial direction and the inclined surface of the locking portion is in a range of 1 to 45 degrees. 9. The wheel hub of claim 7, wherein an axial length of the locking portion is equal to or greater than a radial length of the locking portion. 10. The wheel hub of claim 1, wherein the flange portion comprises a locking portion which has a first stepped surface spaced apart in the radially inward direction from a radially outer end surface of the flange portion and connected to an axially inner end surface of the flange portion; and a second stepped surface spaced apart in an axially outward direction from the axially inner end surface and connected to the radially outer end surface and the first stepped surface, and wherein the outer hub part covers the first stepped surface, the second stepped surface, and a radially outer portion of an axially outer surface of the flange portion. 11. The wheel hub of claim 10, wherein the second stepped surface has a concave curved surface formed to extend roundly in the radially outward direction from an axially outer end of the first stepped surface and a convex curved surface formed to extend roundly in the radially inward direction from an axially inner end of the radially outer end surface. 12. The wheel hub of claim 11, wherein the second stepped surface further has a flat surface formed to extend from the concave curved surface to the convex curved surface so as to connect the concave curved surface and the convex curved surface. 13. The wheel hub of claim 10, wherein the first stepped surface has a surface formed to be inclined in a direction between the radially inward direction and the axially inward direction. 14. The wheel hub of claim 1, wherein the outer hub part covers axially outer surfaces of the plurality of main extended portions and comprises a plurality of corresponding holes formed to penetrate the plurality of main extended portions in the axial direction at positions corresponding to the plurality of fastening holes so as to be connected to the plurality of fastening holes, respectively, and wherein a diameter of each of the plurality of corresponding holes is the smallest at an axially inner end portion of the corresponding hole, and a diameter at the axially inner end portion of the corresponding hole is equal to or greater than a diameter of an axially outer end portion of the fastening hole. 15. The wheel hub of claim 1, wherein the inner hub part comprises a plurality of stiffness reinforcement portions formed to protrude in an axially outward direction and extend in a radial direction, wherein the outer hub part covers an axially outer surface of the inner hub part, wherein the plurality of stiffness reinforcement portions comprises a plurality of first stiffness reinforcement portions extending in the radially inward direction from the positions of the plurality of fastening holes, andwherein the number of the plurality of stiffness reinforcement portions is equal to the number of the plurality of main extended portions, or equal to a multiple of the number of the plurality of main extended portions. 16. The wheel hub of claim 15, wherein a circumferential end of a surface of each of the plurality of stiffness reinforcement portions is connected roundly to a surface of another portion of the inner hub part. 17. The wheel hub of claim 16, wherein a circumferential central portion of the surface of each of the plurality of the stiffness reinforcement portions is flat in a direction perpendicular to the axially outward direction, or protrudes roundly in the axially outward direction. 18. The wheel hub of claim 15, wherein the plurality of stiffness reinforcement portions comprise a plurality of second stiffness reinforcement portions provided between the plurality of first stiffness reinforcement portions. 19. The wheel hub of claim 15, wherein the plurality of stiffness reinforcement portions are formed in a shape in which a circumferential width thereof decreases toward the axially inward direction. 20. A wheel bearing assembly, comprising: an outer ring;the wheel hub of claim 1, the wheel hub being configured to be rotatable relative to the outer ring and is configured to rotate together with a wheel; androlling members provided between the outer ring and the wheel hub. | [KO KR102194335B1]: 휠 허브 및 이를 포함하는 휠 베어링 조립체{WHEEL HUB AND WHEEL BEARING ASSEMBLY COMPRISING SAME} 본 개시는 휠 허브 및 이를 포함하는 휠 베어링 조립체에 관한 것이다. 본 개시는 산업통상자원부와 한국산업기술진흥원의 광역협력권산업육성사업의 일환으로 수행한 연구로부터 도출된 것이다[과제고유번호: P0002115, 연구과제명: 이종 소재를 적용한 자동차용 경량 휠 베어링 개발]. 휠 베어링 조립체는 차체의 회전하는 요소와 회전하지 않는 요소 사이에 장착되어 회전하는 요소의 회전을 원활하게 하는 장치이다. 차량의 휠 베어링 조립체는 차체에 휠을 회전 가능하도록 연결시킴으로써, 차량이 움직일 수 있는 기능을 제공한다. 이러한 휠 베어링 조립체는 엔진에서 발생하는 동력을 전달하는 구동륜 휠 베어링 조립체와 구동력을 전달하지 않는 종동륜 휠 베어링 조립체로 구별될 수 있다. 구동륜 휠 베어링 조립체는 회전 요소와 비회전 요소를 포함한다. 회전 요소는 엔진에서 발생하여 변속기를 통과한 토크에 의하여, 구동축과 함께 회전될 수 있다. 이에 반하여, 비회전 요소는 차체에 고정되어 있으며, 이러한 회전 요소와 비회전 요소 사이에는 전동 장치가 개재되어 있다. 종동륜 휠 베어링 조립체는 구동륜 휠 베어링 조립체와 유사한 구성을 포함하나, 구동륜 휠 베어링 조립체와 달리, 회전 요소가 구동축에 연결되어 있지 않다는 차이점이 있다. 종래의 휠 베어링 조립체는 차량의 구동계에서 상당한 무게를 차지하고 있어, 구동 효율을 상승시키기 위해서는 휠 베어링 조립체의 무게를 줄일 필요가 있다. 그런데, 설계 과정에서 요구되는 강도를 확보하면서 휠 베어링 조립체의 경량화를 달성하기 어려운 문제가 있다. 본 개시의 실시예들은 이러한 문제를 해결한다. 휠 베어링 조립체의 경량화를 위해 이종 재료를 적용한 휠 허브를 사용하기 위해서는, 이종 재료 사이의 결합력 확보가 필요하다. 본 개시의 실시예들은 이종 재료 간의 물리적 결합력 향상을 위한 개선된 형상의 휠 허브를 제공한다. 본 개시의 일 측면은 휠 허브의 실시예들을 제공한다. 대표적 실시예에 따른 휠 허브는, 제1 재질로 형성되고, 내측 축방향으로 돌출된 중앙부 및 상기 중앙부에서 외측 반경방향으로 연장된 플랜지부를 가진 이너 허브부; 및 상기 제1 재질에 비해 상대적으로 강도가 낮고 상대적으로 중량이 작은 제2 재질로 형성되고, 상기 이너 허브부와 일체로 결합되는 아우터 허브부를 포함한다. 상기 플랜지부는, 휠과 체결되기 위해 축방향으로 관통되고 원주방향을 따라 서로 이격되어 배치되는 복수의 체결 홀을 형성하고, 회전축으로부터 상기 복수의 체결 홀 각각의 위치를 향해 외측 반경방향으로 연장되는 가상의 복수의 연장 기준선을 따라 연장되어 돌출되는 복수의 메인 연장부를 포함한다. 상기 아우터 허브부는, 원주방향으로 상기 복수의 메인 연장부를 연결하며 연장되는 원주부를 포함한다. 각각의 상기 메인 연장부는, 대응하는 상기 연장 기준선을 중심으로 제1 원주방향의 경계와 제2 원주방향의 경계를 가진다. 상기 제1 원주방향의 경계는 내측 반경방향 및 제1 원주방향의 사이 방향으로 연장되고, 상기 제2 원주방향의 경계는 내측 반경방향 및 제2 원주방향의 사이 방향으로 연장된다. 실시예들에 있어서, 각각의 상기 체결 홀은 대응하는 상기 메인 연장부의 외측 반경방향 부분에 형성될 수 있다. 실시예들에 있어서, 각각의 상기 메인 연장부의 상기 제1 원주방향의 경계는, 제2 원주방향으로 인접한 상기 연장 기준선의 연장 방향보다 제1 원주방향으로 인접한 상기 연장 기준선의 수직 방향에 가까운 방향으로 연장될 수 있다. 각각의 상기 메인 연장부의 상기 제2 원주방향의 경계는, 제1 원주방향으로 인접한 상기 연장 기준선의 연장 방향보다 제2 원주방향으로 인접한 상기 연장 기준선의 수직 방향에 가까운 방향으로 연장될 수 있다. 실시예들에 있어서, 각각의 상기 메인 연장부에서, 상기 제1 원주방향의 경계는 제2 원주방향으로 인접한 상기 연장 기준선과 제1 각도를 형성하고, 상기 제2 원주방향의 경계는 제1 원주방향으로 인접한 상기 연장 기준선과 제2 각도를 형성할 수 있다. 상기 제1 각도 및 상기 제2 각도는 동일할 수 있다. 실시예들에 있어서, 각각의 상기 메인 연장부에서, 상기 제1 원주방향의 경계는 제2 원주방향으로 인접한 상기 연장 기준선과 제1 각도를 형성하고, 상기 제2 원주방향의 경계는 제1 원주방향으로 인접한 상기 연장 기준선과 제2 각도를 형성할 수 있다. 상기 제1 각도는 10˚ 이상 60˚ 이하일 수 있다. 상기 제2 각도는 10˚ 이상 60˚ 이하일 수 있다. 실시예들에 있어서, 각각의 상기 메인 연장부에서, 상기 제1 원주방향의 경계를 따라 연장되는 가상의 연장선 및 상기 제2 원주방향의 경계를 따라 연장되는 가상의 연장선은 상기 아우터 허브부의 외측 반경방향 바깥에서 교차할 수 있다. 실시예들에 있어서, 상기 플랜지부는, 외측 반경방향 말단면 및 내측 축방향 말단면이 연결되는 부분에 위치하고, 내측 반경방향 및 내측 축방향의 사이 방향으로 경사를 가진 표면을 형성하는 걸림부를 포함할 수 있다. 상기 아우터 허브부는, 상기 플랜지부의 외측 축방향 표면의 외측 반경방향 부분 및 상기 걸림부를 덮어줄 수 있다. 실시예들에 있어서, 축방향과 상기 걸림부의 경사 방향이 이루는 각도는 1˚ 이상 45˚ 이하일 수 있다. 실시예들에 있어서, 상기 걸림부의 축방향 길이는 반경방향 길이 이상일 수 있다. 실시예들에 있어서, 상기 걸림부의 축방향 길이는 상기 플랜지부의 축방향 폭의 1/3 이상일 수 있다. 실시예들에 있어서, 상기 플랜지부는, 외측 반경방향 말단면으로부터 내측 반경방향으로 이격되고 내측 축방향 말단면에 연결되는 제1 단차면과, 상기 내측 축방향 말단면으로부터 외측 축방향으로 이격되고 상기 외측 반경방향 말단면 및 상기 제1 단차면에 연결되는 제2 단차면을 포함하는 걸림부를 포함할 수 있다. 상기 아우터 허브부는, 상기 플랜지부의 외측 축방향 표면의 외측 반경방향 부분, 상기 제1 단차면 및 상기 제2 단차면을 덮어줄 수 있다. 실시예들에 있어서, 상기 제2 단차면은, 상기 제1 단차면의 외측 축방향 말단으로부터 외측 반경방향으로 라운드지게 연장되는 함몰 곡면; 및 상기 외측 반경방향 말단면의 내측 축방향 말단으로부터 내측 반경방향으로 라운드지게 연장되는 볼록 곡면을 포함할 수 있다. 실시예들에 있어서, 상기 제2 단차면은, 상기 함몰 곡면 및 상기 볼록 곡면 사이를 연결하며 연장되는 평탄면을 더 포함할 수 있다. 실시예들에 있어서, 상기 제1 단차면은 내측 반경방향 및 내측 축방향의 사이 방향으로 경사를 가진 표면을 포함할 수 있다. 실시예들에 있어서, 상기 아우터 허브부는, 상기 복수의 메인 연장부의 외측 축방향 표면을 덮어주고, 상기 복수의 체결 홀에 대응하는 위치에 축방향으로 관통되어 상기 체결 홀과 연결되는 복수의 대응 홀을 형성할 수 있다. 상기 대응 홀의 지름은 상기 대응 홀의 내측 축방향 말단에서 가장 작을 수 있다. 상기 대응 홀의 내측 축방향 말단에서의 지름은 상기 체결 홀의 외측 축방향 말단에서의 지름 이상일 수 있다. 실시예들에 있어서, 상기 아우터 허브부는, 상기 대응 홀의 지름이 외측 축방향으로 갈수록 점점 커지도록 구성된 챔퍼부를 포함할 수 있다. 실시예들에 있어서, 상기 이너 허브부는, 외측 축방향으로 돌출되어 반경방향으로 길게 연장되는 복수의 강성 보강부를 포함할 수 있다. 상기 아우터 허브부는, 상기 이너 허브부의 외측 축방향 표면을 덮어줄 수 있다. 상기 복수의 강성 보강부는, 상기 복수의 체결 홀의 위치에서 내측 반경방향으로 연장되는 복수의 제1 강성 보강부를 포함할 수 있다. 상기 복수의 강성 보강부의 개수는, 상기 복수의 메인 연장부의 개수와 동일하거나, 상기 복수의 메인 연장부의 개수의 배수와 동일할 수 있다. 실시예들에 있어서, 상기 강성 보강부 각각의 표면의 원주방향 말단부는, 라운드지게 상기 이너 허브부의 다른 부분의 표면과 연결될 수 있다. 실시예들에 있어서, 상기 강성 보강부 각각의 표면의 원주방향 중앙 부분은, 외측 축방향에 대해 수직한 방향으로 평탄하거나, 외측 축방향으로 라운드지게 돌출될 수 있다. 실시예들에 있어서, 상기 복수의 강성 보강부는, 상기 복수의 제1 강성 보강부 사이에 배치되는 복수의 제2 강성 보강부를 포함할 수 있다. 실시예들에 있어서, 내측 축방향으로 갈수록 원주방향 폭이 감소되는 형상으로 형성될 수 있다. 본 개시의 다른 측면은 휠 베어링 조립체의 실시예들을 제공한다. 대표적 실시예에 따른 휠 베어링 조립체는, 외륜; 상기 외륜에 대해 회전 가능하고 휠과 일체로 회전하도록 구성되는 휠 허브; 및 상기 외륜 및 상기 휠 허브 사이에 배치되는 구름부재를 포함한다. 상기 휠 허브는, 제1 재질로 형성되고, 내측 축방향으로 돌출된 중앙부 및 상기 중앙부에서 외측 반경방향으로 연장된 플랜지부를 가진 이너 허브부; 및 상기 제1 재질에 비해 상대적으로 강도가 낮고 상대적으로 중량이 작은 제2 재질로 형성되고, 상기 이너 허브부와 일체로 결합되는 아우터 허브부를 포함한다. 상기 플랜지부는, 상기 휠과 체결되기 위해 축방향으로 관통되고 원주방향을 따라 서로 이격되어 배치되는 복수의 체결 홀을 형성하고, 회전축으로부터 상기 복수의 체결 홀 각각의 위치를 향해 외측 반경방향으로 연장되는 가상의 복수의 연장 기준선을 따라 연장되어 돌출되는 복수의 메인 연장부를 포함한다. 상기 아우터 허브부는, 원주방향으로 상기 복수의 메인 연장부를 연결하며 연장되는 원주부를 포함한다. 각각의 상기 메인 연장부는, 대응하는 상기 연장 기준선을 중심으로 제1 원주방향의 경계와 제2 원주방향의 경계를 가진다. 상기 제1 원주방향의 경계는 내측 반경방향 및 제1 원주방향의 사이 방향으로 연장되고, 상기 제2 원주방향의 경계는 내측 반경방향 및 제2 원주방향의 사이 방향으로 연장된다. 본 개시의 실시예들에 의하면, 응력 집중 부분을 제외한 나머지 부분을 경량 소재로 대체함으로써, 휠 허브 및 휠 베어링 조립체를 경량화하면서도 설계 강도를 확보할 수 있다. 본 개시의 실시예들에 의하면, 상기 이너 허브부 및 상기 아우터 허브부 사이의 결합력을 강화할 수 있다. 본 개시의 실시예들에 의하면, 상기 이너 허브부 및 상기 아우터 허브부의 결합 공정의 편의성을 향상시킬 수 있다. 본 개시의 실시예들에 의하면, 상기 이너 허브부 및 상기 아우터 허브부 사이의 회전력 전달을 위한 강성을 향상시킬 수 있다. 본 개시의 실시예들에 의하면, 상기 체결 홀이 휠 볼트에 의해 손상되는 현상의 발생 가능성을 낮출 수 있다. 도 1은 본 개시의 일 실시예에 따른 휠 베어링 조립체(1)의 단면도이다. 도 2는 도 1의 일 실시예에 따른 휠 허브(10)의 사시도이다. 도 3은 도 2의 휠 허브(10)를 다른 방향에서 바라본 사시도이다. 도 4는 도 2의 휠 허브(10)에서 아우터 허브부(200)를 일부 절개한 사시도이다. 도 5는 도 1의 일 실시예에 따른 휠 허브(10)의 단면도이다. 도 6은 일 실험예에 따라 단일 재료로 형성된 일체형의 휠 허브(HUB)가 회전할 때 각 부분 별로 받는 응력을 측정한 실험 결과이다. 도 7은 도 2의 휠 허브(10)의 내측 축방향(IA)의 입면도이다. 도 8은 도 5의 E1 부분을 확대한 부분 단면도이다. 도 9는 도 5의 E2 부분을 확대한 부분 단면도이다. 도 10은 본 개시의 다른 실시예에 따른 이너(inner) 허브부(100')의 사시도이다. 도 11은 도 10의 이너 허브부(100')가 아우터(outer) 허브부(200')와 결합된 상태에서 도 10의 E3 부분을 자른 부분 단면도이다. 도 12는 도 10의 이너 허브부(100')가 아우터 허브부(200')와 결합된 상태에서 도 10의 E4 부분을 자른 부분 단면도이다. 도 13은, 도 11에서 또 다른 실시예에 따른 이너 허브부(100'')와 아우터 허브부(200'')를 보여주는 부분 단면도이다. 도 14는, 도 12에서 또 다른 실시예에 따른 이너 허브부(100'')와 아우터 허브부(200'')를 보여주는 부분 단면도이다. 도 15는 도 2의 이너 허브부(100)의 외측 축방향(OA) 표면이 보이는 사시도로서, 일 실시예에 따른 강성 보강부(150)가 도시된다. 도 16은 도 2의 이너 허브부(100)의 외측 축방향(OA) 표면이 보이는 사시도로서, 다른 실시예에 따른 강성 보강부(150')가 도시된다. 도 17은 도 15의 이너 허브부(100)를 라인 S1-S1'를 따라 자른 단면도로서, 제1 실시예에 따른 강성 보강부(150S1)가 도시된다. 도 18은 도 15의 이너 허브부(100)를 라인 S1-S1'를 따라 자른 단면도로서, 제2 실시예에 따른 강성 보강부(150S2)가 도시된다. 본 개시의 실시예들은 본 개시의 기술적 사상을 설명하기 위한 목적으로 예시된 것이다. 본 개시에 따른 권리범위가 이하에 제시되는 실시예들이나 이들 실시예들에 대한 구체적 설명으로 한정되는 것은 아니다. 본 개시에 사용되는 모든 기술적 용어들 및 과학적 용어들은, 달리 정의되지 않는 한, 본 개시가 속하는 기술 분야에서 통상의 지식을 가진 자에게 일반적으로 이해되는 의미를 갖는다. 본 개시에 사용되는 모든 용어들은 본 개시를 더욱 명확히 설명하기 위한 목적으로 선택된 것이며 본 개시에 따른 권리범위를 제한하기 위해 선택된 것이 아니다. 본 개시에서 사용되는 "포함하는", "구비하는", "갖는" 등과 같은 표현은, 해당 표현이 포함되는 어구 또는 문장에서 달리 언급되지 않는 한, 다른 실시예를 포함할 가능성을 내포하는 개방형 용어(open-ended terms)로 이해되어야 한다. 본 개시에서 기술된 단수형의 표현은 달리 언급하지 않는 한 복수형의 의미를 포함할 수 있으며, 이는 청구범위에 기재된 단수형의 표현에도 마찬가지로 적용된다. 본 개시에서 사용되는 "제1", "제2" 등의 표현들은 복수의 구성요소들을 상호 구분하기 위해 사용되며, 해당 구성요소들의 순서 또는 중요도를 한정하는 것은 아니다. 본 개시에서 기재되는 치수와 수치는 기재된 치수와 수치 만으로 한정되는 것은 아니다. 달리 특정되지 않는 한, 이러한 치수와 수치는 기재된 값 및 이것을 포함하는 동등한 범위를 의미하는 것으로 이해될 수 있다. 예를 들어, 본 개시에 기재된 '45˚'라는 치수는 '약 45˚'를 포함하는 것으로 이해될 수 있다. 본 개시에서 사용되는 "반경방향"의 방향지시어는 회전체의 회전축에 대한 방사상 방향(radial direction)을 의미하는 것으로서, "외측 반경방향"의 방향지시어는 회전체의 회전축에 대한 방사상 방향(radial direction) 중 축으로부터 멀어지는 방향을 의미하고, "내측 반경방향"의 방향지시어는 외측 반경방향의 반대 방향을 의미한다. 또한, 본 개시에서 사용되는 "축방향"의 방향지시어는 회전체의 회전축에 평행한 방향을 의미하는 것으로서, "외측 축방향"의 방향지시어는 회전체의 회전축을 따라서 차체의 외측을 향하는 방향을 의미하고, "내측 축방향"의 방향지시어는 회전체의 회전축을 따라서 차체의 내측을 향하는 방향을 의미한다. 또한, 본 개시에서 사용되는 "원주방향"의 방향지시어는 회전체의 회전축을 중심으로 회전하는 방향을 의미하는 것으로서, "제1 원주방향"의 방향지시어는 원주방향인 시계방향 및 반시계방향 중 어느 한 방향을 의미하고, "제2 원주방향"의 방향지시어는 제1 원주방향의 반대 방향을 의미한다. 도면들에는 회전체의 회전축(C), 외측 반경방향(OR), 내측 반경방향(IR), 외측 축방향(OA), 내측 축방향(IA), 제1 원주방향(C1) 및 제2 원주방향(C2)이 도시된다. 이하, 첨부한 도면들을 참조하여, 본 개시의 실시예들을 설명한다. 첨부된 도면에서, 동일하거나 대응하는 구성요소에는 동일한 참조부호가 부여되어 있다. 또한, 이하의 실시예들의 설명에 있어서, 동일하거나 대응하는 구성요소를 중복하여 기술하는 것이 생략될 수 있다. 그러나, 구성요소에 관한 기술이 생략되어도, 그러한 구성요소가 어떤 실시예에 포함되지 않는 것으로 의도되지는 않는다. 도 1은 본 개시의 일 실시예에 따른 휠 베어링 조립체(1)의 단면도이다. 도 1을 참고하여, 휠 베어링 조립체(1)는 차체에 고정되는 외륜(20) 및 외륜(20)에 대해 회전 가능하게 구성되는 내륜부(10, 15)를 포함한다. 외륜(20)은 내륜부(10, 15)를 상대 회전 가능하게 지지한다. 외륜(20)은 너클(50)에 결합된다. 외륜(20)은 외측 반경방향(OR)으로 돌출하는 플랜지(미도시)를 포함한다. 외륜(20)의 상기 플랜지를 축방향(OA, IA)으로 관통하는 너클 볼트(66)를 매개로 외륜(20)와 너클(50)이 결합될 수 있다. 내륜부(10, 15)는 휠과 일체로 회전하도록 구성된다. 내륜부(10, 15)는 휠 허브(10)와 내륜(15)을 포함하나, 도시되지 않은 다른 실시예에서 내륜부는 휠 허브(10)만으로 구성될 수도 있다. 이하, 본 실시예의 내륜부(10, 15)를 기준으로 설명한다. 내륜(15)은 휠 허브(10)의 외주면 상에 압입된다. 내륜(15)은 휠 허브(10)와 일체로 회전한다. 휠 허브(10)는 외륜(20)에 대해 회전 가능하게 구성된다. 휠 허브(10)는 상기 휠과 일체로 회전하도록 구성된다. 휠 허브(10)에는 상기 휠이 결합되어, 휠 허브(10)와 상기 휠이 일체로 회전한다. 휠 허브(10)는 외측 반경방향(OR)으로 돌출하는 플랜지를 구비한다. 휠 허브(10)의 상기 플랜지를 축방향(OA, IA)으로 관통하는 휠 볼트(61)를 매개로 휠 허브(10)와 상기 휠이 결합될 수 있다. 휠 허브(10)는 내측 축방향(IA)에 배치되는 이너 허브부(100)와 이너 허브부(100)의 외측 축방향(OA)에서 결합되는 아우터 허브부(200)를 포함한다. 이너 허브부(100)와 아우터 허브부(200)는 일체로 회전한다. 본 개시에서 제1 구성요소가 제2 구성요소와 "일체로 회전"한다는 것은, 제1 구성요소가 제2 구성요소와 동일 회전속도와 동일 회전방향으로 회전하는 것을 의미한다. 휠 베어링 조립체(1)는 외륜(20) 및 내륜부(10, 15)의 사이에 배치되는 구름부재(30)를 포함한다. 구름부재(30)는 내륜부(10, 15)의 외주면과 외륜(20)의 내주면 사이에 배치된다. 구름부재(30)는 외륜(20) 및 휠 허브(10) 사이에 배치된다. 구름부재(30)는 휠 허브(10)의 외주면과 이에 대향하는 외륜(20)의 내주면 사이에 배치되는 복수의 전동체(31)를 포함할 수 있다. 또한, 구름부재(30)는 내륜(15)의 외주면과 이에 대향하는 외륜(20)의 내주면 사이에 배치되는 복수의 전동체(31)를 포함할 수 있다. 본 실시예에서 복수의 전동체(31)는 축방향(OA, IA)으로 소정 간격을 두고 2열로 배치되나, 복수의 전동체(31)의 축방향(OA, IA)으로의 열의 개수는 이에 한정되는 것은 아니며, 복수의 전동체(31)는 1열 또는 3열 이상의 열로 배치될 수 있다. 또한, 본 실시예에서 복수의 전동체(31)는 볼 베어링으로 도시되어 있으나, 복수의 전동체(31)는 롤러 베어링, 테이퍼 롤러 베어링, 니들 베어링 등으로 이루어질 수도 있다. 또한, 본 실시예에서 복수의 전동체(31)는 금속 재료로 형성되나, 복수의 전동체(31)는 플라스틱 등 다양한 재료로 형성될 수 있다. 각 열에 배치된 복수의 전동체(31)는 회전축(C)을 중심으로 원주방향으로 배열된다. 구름부재(30)는 복수의 전동체(31)를 원주방향을 따라 일정한 간격으로 유지시키는 리테이너(36)(retainer)를 포함할 수 있다. 리테이너(36)는 복수의 전동체(31)의 위치를 구속한다. 리테이너(36)는 외륜(20)와 내륜부(10, 15) 사이에 위치한다. 도 2는 도 1의 일 실시예에 따른 휠 허브(10)의 사시도이다. 도 3은 도 2의 휠 허브(10)를 다른 방향에서 바라본 사시도이다. 도 2 및 도 3을 참고하여, 휠 허브(10)에는 이너 허브부(100)와 아우터 허브부(200)를 관통하는 홀(120h, 230h)이 형성될 수 있다. 이너 허브부(100)의 체결 홀(120h)과 아우터 허브부(200)의 대응 홀(230h)이 연결되어 휠 허브(10)의 홀(120h, 230h)을 형성한다. 휠 볼트(61)는 홀(120h, 230h)를 통과하여 휠 허브(10)에 고정된다. 이너 허브부(100)는 아우터 허브부(200)를 기준으로 내측 축방향(IA)을 향해 배치된다. 아우터 허브부(200)는 상기 이너 허브부의 외측 축방향 표면을 덮어준다. 아우터 허브부(200)는 이너 허브부(100)를 기준으로 상기 휠을 향해 배치된다. 휠 허브(10)는 적어도 두 개의 이종 재료로 구성될 수 있다. 이너 허브부(100)와 아우터 허브부(200)는 서로 다른 재질로 구성될 수 있다. 이너 허브부(100)는 제1 재질로 형성된다. 예를 들어, 상기 제1 재질은 스틸(steel) 재질일 수 있다. 이너 허브부(100)는 내측 축방향(IA)으로 돌출된 중앙부(110)를 포함한다. 중앙부(110)는 플랜지부(120)의 중앙으로부터 돌출된다. 중앙부(110)의 외주면은 외륜(20)의 내주면을 마주본다. 중앙부(110)와 외륜(20) 사이에 구름부재(30)가 위치한다. 중앙부(110)의 외측 축방향(OA)의 표면은 내측 축방향(IA)으로 함몰된 홈을 형성한다. 중앙부(110)의 내주면은 아우터 허브부(200)에 의해 덮어진다. 중앙부(110)는 아우터 허브부(200)의 중앙 커버부(213)에 의해 덮어진다. 이너 허브부(100)는 중앙부(110)에서 외측 반경방향(OR)으로 연장된 플랜지부(120)를 포함한다. 플랜지부(120)는 회전축(C)을 중심으로 방사형으로 형성된다. 플랜지부(120)는 축방향(OA, IA)으로 두께를 가진 판형으로 형성될 수 있다. 플랜지부(120)의 외측 축방향(OA)의 표면은 아우터 허브부(200)에 의해 덮어진다. 플랜지부(120)의 외측 축방향(OA)의 표면은 아우터 허브부(200)의 외측 커버부(232)에 의해 덮어진다. 플랜지부(120)는 상기 휠과 체결되기 위해 축방향(OA, IA)으로 관통되는 체결 홀(120h)을 형성한다. 복수의 체결 홀(120h)이 원주방향(C1, C2)을 따라 서로 이격되어 배치된다. 복수의 체결 홀(120h)은 원주방향(C1, C2)으로 서로 일정 간격 이격되어 배치될 수 있다. 플랜지부(120)는 회전축(C)으로부터 복수의 체결 홀(120h) 각각의 위치를 향해 외측 반경방향(OR)으로 연장되는 복수의 메인 연장부(121)를 포함한다. 메인 연장부(121)는 외측 반경방향(OR)으로 돌출되게 형성된다. 플랜지부(120)는 원주방향(C1, C2)으로 인접한 2개의 메인 연장부(121) 사이에 위치하는 보조 연장부(122)를 포함한다. 복수의 보조 연장부(122)와 복수의 메인 연장부(121)는 원주방향으로 하나씩 교대로 배치된다. 보조 연장부(122)는 메인 연장부(121)에 비해 외측 반경방향(OR)으로 짧게 돌출된다. 메인 연장부(121)와 보조 연장부(122)는 서로 연결되어 일체로 형성된다. 복수의 체결 홀(120h)은 플랜지부(120)의 복수의 메인 연장부(121)에 대응되게 형성된다. 복수의 체결 홀(120h)의 개수와 복수의 메인 연장부(121)의 개수는 서로 동일할 수 있다. 즉, 복수의 체결 홀(120h)은 복수의 메인 연장부(121)에 일대일 대응될 수 있다. 각각의 체결 홀(120h)은 대응하는 메인 연장부(121)의 외측 반경방향(OR) 부분에 형성된다. 체결 홀(120h)은 대응하는 메인 연장부(121)의 내측 반경방향(IR)의 말단에 비해 외측 반경방향(OR)의 말단에 가까운 위치에 형성된다. 아우터 허브부(200)는 상기 제1 재질과 다른 제2 재질로 형성된다. 상기 제2 재질은 상기 제1 재질에 비해 상대적으로 강도가 낮고 상대적으로 중량이 작은 재질이다. 일 예로, 상기 제2 재질은 경량 함금 재료일 수 있다. 상기 경량 합금 재료는 알루미늄, 마그네슘, 티타늄 중 하나 이상 또는 이들의 조합을 포함하는 합금으로 구성될 수 있다. 상기 제2 재질이 경량 합금 재료인 경우, 이너 허브부(100) 및 아우터 허브부(200)는 냉간 단조 방식, 온간 단조 방식 또는 열간 단조 방식에 의해 일체로 형성될 수 있다. 예를 들어, 열간 단조 방식에 의할 경우, 상기 제1 재질로 이너 허브부(100)를 먼저 제조하고, 아우터 허브부(200)의 외형에 대응되는 내형을 갖는 금형 내에 이너 허브부(100)와 상기 제2 재질의 프리폼(아우터 허브부를 형성하기 위해 임시로 제조된 피단조물)을 배치한 후, 이너 허브부(100)와 상기 프리폼을 고온 및 고압의 환경에서 열간 형성하여 휠 허브(10)를 제조할 수 있다. 이와 달리, 이너 허브부(100) 및 아우터 허브부(200)는 반용융 단조 방식으로 형성될 수 있다. 반용융 단조 방식은, 피단조물이 완전한 액체 또는 완전한 고체 상태에서 압축되는 방식이 아니라, 피단조물이 반용융 상태로 가열된 후, 반용융 상태에서 압축되는 방식을 의미할 수 있다. 여기서, 피단조물의 반용융 상태는 피조물이 일정한 수준 이상의 온도로 가열됨에 따라 피단조물의 일부가 녹은 상태, 즉 액체와 고체의 중간 상태를 의미할 수 있다. 이러한 반용융 방식 하에서, 이너 허브부(100) 및 아우터 허브부(200)는 각각 일정한 수준 이상의 온도로 가열된 후 반용융 상태에서 압축되어 일체로 형성될 수 있다. 단조 방식은 다른 방식들에 비하여 공정이 단순하고 비용이 적게 소요된다는 점에서 유리할 수 있다. 다른 예로, 상기 제2 재질은 CFRP(Carbon Fiber Reinforced Plastics)를 포함할 수 있다. 예를 들어, 제조된 이너 허브부(100)와 핫 프레스용 금형을 결합한 상태에서, 상기 핫 프레스용 금형 내에 CFRP를 포함하는 카본칩(Carbon Chip)을 넣어 핫 프레스 공법을 이용함으로써, 이너 허브부(100)와 일체로 결합된 아우터 허브부(200)를 형성할 수 있다. 또 다른 예로, 이너 허브부(100)와 아우터 허브부(200)의 사이에는 접착제나 브레이징(brazing) 용가재 등의 접착 수단이 도포되어, 이너 허브부(100)와 아우터 허브부(200)가 서로 결합될 수 있다. 상기 접착 수단은 상술한 다른 결합 방식과 함께 추가로 이용될 수도 있다. 상술한 방식을 통해, 아우터 허브부(200)는 이너 허브부(100)와 일체로 결합된다. 이너 허브부(100)와 아우터 허브부(200)가 일체로 형성된 후, 휠 볼트(61)의 삽입을 위한 홀(120h, 230h)이 드릴과 같은 홀 형성 장치(미도시)에 의하여 한번에 형성될 수 있다. 즉, 이너 허브부(100)의 체결 홀(120h) 및 아우터 허브부(200)의 대응 홀(230h)은 각각 형성되는 것이 아니고, 하나의 공정을 통해 한번에 형성될 수 있다. 이러한 구성에 의하면, 이너 허브부(100)의 체결 홀(120h)과 아우터 허브부(200)의 대응 홀(230h)이 정확히 매칭(matching)될 수 있다. 아우터 허브부(200)는 아우터 허브부(200)의 중앙에 위치하는 중앙 대응부(210)를 포함한다. 중앙 대응부(210)는 이너 허브부(100)의 중앙부(110)에 대응되는 위치에 형성된다. 중앙 대응부(210)는 이너 허브부(100)의 중앙부(110)의 내주면을 덮어준다. 아우터 허브부(200)는 원주방향(C1, C2)으로 복수의 메인 연장부(121)를 연결하며 연장되는 원주부(230)를 포함한다. 원주부(230)는 축방향(OA, IA)으로 바라볼 때 회전축(C)을 중심으로 한 원형을 형성할 수 있다. 원주부(230)는 중앙 대응부(210)에서 외측 반경방향(OR)으로 돌출되어 원주방향(C1, C2)으로 연장된다. 원주부(230)는 이너 허브부(100)의 플랜지부(120)의 외측 축방향(OA)의 표면을 덮어준다. 원주부(230)는 상기 휠과 체결되기 위해 축방향(OA, IA)으로 관통되는 대응 홀(230h)을 형성한다. 복수의 대응 홀(230h)이 원주방향(C1, C2)을 따라 서로 이격되어 배치된다. 복수의 대응 홀(230h)은 원주방향(C1, C2)으로 서로 일정 간격 이격되어 배치될 수 있다. 복수의 대응 홀(230h)은 복수의 체결 홀(120h)에 대응되게 형성된다. 복수의 대응 홀(230h)의 개수와 복수의 체결 홀(120h)의 개수는 서로 동일할 수 있다. 즉, 복수의 대응 홀(230h)은 복수의 체결 홀(120h)에 일대일 대응될 수 있다. 복수의 대응 홀(230h)은 복수의 체결 홀(120h)에 대응하는 위치에 축방향(OA, IA)으로 관통되어 체결 홀(120h)과 연결된다. 원주부(230)는 원주방향(C1, C2)으로 인접한 2개의 메인 연장부(121)의 사이의 간극을 채워주는 원주 연장부(231)를 포함한다. 원주 연장부(231)는 원주방향(C1, C2)으로 연장되어 원주방향(C1, C2)으로 인접한 2개의 메인 연장부(121)를 서로 연결한다. 도 4는 도 2의 휠 허브(10)에서 아우터 허브부(200)를 일부 절개한 사시도이다. 도 5는 도 1의 일 실시예에 따른 휠 허브(10)의 단면도이다. 도 4 및 도 5를 참고하여, 이너 허브부(100)는 아우터 허브부(200)가 걸림되는 걸림부(126)를 포함한다. 걸림부(126)를 통해, 이너 허브부(100)와 아우터 허브부(200)의 축방향(OA, IA)의 결합력이 더욱 향상될 수 있다. 걸림부(126)는 이너 허브부(100)의 외측 반경방향(OR)의 경계 부분에 형성된다. 플랜지부(120)의 외측 반경방향(OR)의 경계 부분에서 외측 축방향(OA)의 단부에 비해 내측 축방향(IA)의 단부가 내측 반경방향(IR)으로 함몰됨으로써, 걸림부(126)가 형성된다. 걸림부(126)는 플랜지부(120)의 외측 반경방향(OR)의 경계를 따라 연장될 수 있다. 걸림부(126)는 메인 연장부(121)의 외측 반경방향(OR)의 경계 부분에 위치하는 제1 걸림부(126a)를 포함할 수 있다. 걸림부(126)는 보조 연장부(121)의 외측 반경방향(OR)의 경계 부분에 위치하는 제2 걸림부(126b)를 포함할 수 있다. 제1 걸림부(126a) 및 제2 걸림부(126b)는 원주방향(C1, C2)을 따라 교대로 번갈아가며 배치된다. 아우터 허브부(200)는 걸림부(126)의 외측 반경방향(OR)의 표면을 덮어준다. 예를 들어, 상술한 단조 방식을 통해 피단조물이 걸림부(126)의 외측 반경방향(OR)의 표면과 금형의 내측면 사이의 공간으로 밀려 들어감으로써, 아우터 허브부(200)의 외측 반경방향(OR)의 말단부가 걸림부(126)를 덮어주도록 형성될 수 있다. 아우터 허브부(200)의 원주부(230)는 플랜지부(120)의 외측 축방향(OA)의 표면의 외측 반경방향 부분을 덮어주는 걸림 대응부(235)를 포함한다. 걸림 대응부(235)는 플랜지부(120)의 외측 반경방향(OR)의 표면을 덮어준다. 걸림 대응부(235)는 플랜지부(120)의 걸림부(126)를 덮어준다. 구체적으로, 걸림 대응부(235)는 플랜지부(120)의 외측 축방향(OA)의 표면의 외측 반경방향 부분 및 걸림부(126)를 연속적으로 둘러싸며 덮어준다. 걸림 대응부(235)는 제1 걸림부(126a)를 덮어주는 제1 걸림 대응부(235a)와, 제2 걸림부(126b)를 덮어주는 제2 걸림 대응부(235b)를 포함한다. 아우터 허브부(200)의 원주부(230)는 원주 연장부(231)와 연결되는 외측 커버부(232)를 포함한다. 아우터 허브부(200)는 복수의 메인 연장부(121)의 외측 축방향(OA)의 표면을 덮어준다. 외측 커버부(232)는 메인 연장부(121)의 외측 축방향(OA)의 표면을 덮어주는 제1 외측 커버부(232a)를 포함한다. 외측 커버부(232)는 보조 연장부(121)의 외측 축방향(OA)의 표면을 덮어주는 제2 외측 커버부(232b)를 포함한다. 아우터 허브부(200)의 중앙 대응부(210)는 외측 축방향(OA)으로 돌출되는 파일럿부(211)를 포함한다. 중앙 대응부(210)는 이너 허브부(100)의 중앙부(110)의 외측 축방향(OA)의 표면을 덮어주는 중앙 커버부(213)를 포함한다. 도 6은 일 실험예에 따라 단일 재료로 형성된 일체형의 휠 허브(HUB)가 회전할 때 각 부분 별로 받는 응력을 측정한 실험 결과이다. 도 6의 일 실험예에서, 휠 허브(HUB)의 회전축(C)을 중심으로 한 중앙 부분에서 전반적으로 높은 응력이 측정된다. 또한, 휠 허브(HUB)의 중앙 부분에서 상기 휠 볼트가 연결되는 홀이 형성된 부분으로 외측 반경방향(OR)으로 연장된 부분을 따라 상대적으로 높은 응력이 측정되고, 원주방향(C1, C2)으로 인접한 2개의 홀 사이의 부분은 상대적으로 낮은 응력이 측정된다. 이러한 실험 결과에 따라, 상대적으로 응력이 집중되는 부분과 그렇지 않은 부분의 경계(Lp)를 도시하면 도 6과 같다. 즉, 휠 허브(HUB)에서 경계(Lp)를 기준으로 내측 반경방향(IR)의 부분은 상대적으로 높은 응력이 걸리고, 경계(Lp)를 기준으로 외측 반경방향(OR)의 부분은 상대적으로 낮은 응력이 걸린다. 본 개시의 일 실시예에서는, 도 6의 경계(Lp)의 형상을 따라 상기 제1 재질로 형성된 이너 허브부(100)의 플랜지부(120)의 외측 반경방향(OR)의 경계를 형성하고, 나머지 부분을 상기 제2 재질로 형성된 아우터 허브부(200)로 메운다. 이를 통해, 휠 허브(10)가 경량으로 형성되면서도, 휠 허브(10)의 강도를 위해 핵심적인 부분을 이너 허브부(100)로 할 수 있어, 구조 효율성을 현저히 향상시킬 수 있다. 도 7은 도 2의 휠 허브(10)의 내측 축방향(IA)의 입면도이다. 도 7을 참고하여, 도 6의 실험 결과에 따른 이너 허브부(100)의 외측 반경방향(OR)의 경계 형상을 구체적으로 설명하면 다음과 같다. 회전축(C)으로부터 복수의 체결 홀(120h) 각각의 위치를 향해 외측 반경방향(OR)으로 연장되는 가상의 복수의 연장 기준선(Ls)을 정의하여, 이너 허브부(100)의 경계 형상을 설명할 수 있다. 여기서, 연장 기준선(Ls)은 가상의 직선으로서, 실제 부품을 지칭하는 것이 아니다. 복수의 연장 기준선(Ls)은 복수의 체결 홀(120h)에 일대일 대응한다. 하나의 연장 기준선(Ls)은 회전축(C)으로부터 대응되는 체결 홀(120h)의 중심을 가로지르며 외측 반경방향(OR)으로 연장된다. 이너 허브부(100)의 복수의 메인 연장부(121)는 복수의 연장 기준선(Ls)을 따라 외측 반경방향(OR)으로 연장되어 돌출된다. 복수의 메인 연장부(121)는 복수의 연장 기준선(Ls)에 일대일 대응한다. 도 7의 실시예에서, 5개의 체결 홀(120h)에 대응하는 5개의 연장 기준선(Ls1, Ls2, Ls3, Ls4, Ls5)이 도시되고, 5개의 연장 기준선(Ls1, Ls2, Ls3, Ls4, Ls5)에 대응하는 5개의 메인 연장부(121-1, 121-2, 121-3, 121-4, 121-5)가 구성된다. 각각의 메인 연장부(121)는 대응하는 연장 기준선(Ls)을 중심으로 원주방향의 양 측으로 경계(127)를 형성한다. 각각의 메인 연장부(121)는 대응하는 연장 기준선(Ls)을 중심으로 제1 원주방향(C1)의 경계(127a)와 제2 원주방향(C2)의 경계(127b)를 가진다. 제1 원주방향의 경계(127a)는 내측 반경방향(IR) 및 제1 원주방향(C1)의 사이 방향으로 연장되고, 제2 원주방향의 경계(127b)는 내측 반경방향(IR) 및 제2 원주방향(C2)의 사이 방향으로 연장된다. 제1 원주방향의 경계(127a)는 내측 반경방향(IR) 및 제1 원주방향(C1)의 사이 방향으로 곧게 연장될 수 있다. 제2 원주방향의 경계(127b)는 내측 반경방향(IR) 및 제2 원주방향(C2)의 사이 방향으로 곧게 연장될 수 있다. 제1 원주방향의 경계(127a)의 외측 반경방향(OR)의 말단은 메인 연장부(121)의 외측 반경방향(OR)의 경계(128)와 연결된다. 제2 원주방향의 경계(127b)의 외측 반경방향(OR)의 말단은 메인 연장부(121)의 외측 반경방향(OR)의 경계(128)와 연결된다. 메인 연장부(121)의 외측 반경방향(OR)의 경계(128)는 외측 반경방향(OR)으로 볼록하게 라운드(round)진 형상을 포함할 수 있다. 제1 원주방향의 경계(127a)의 내측 반경방향(IR)의 말단은 보조 연장부(122)의 외측 반경방향(OR)의 경계(129)와 연결된다. 제2 원주방향의 경계(127b)의 내측 반경방향(IR)의 말단은 보조 연장부(122)의 외측 반경방향(OR)의 경계(129)와 연결된다. 보조 연장부(122)의 외측 반경방향(OR)의 경계(129)는 내측 반경방향(IR)으로 오목하게 라운드진 형상을 포함할 수 있다. 각각의 메인 연장부(121)의 제1 원주방향의 경계(127a)는, 제2 원주방향(C2)으로 인접한 연장 기준선(Ls)의 연장 방향보다 제1 원주방향(C1)으로 인접한 연장 기준선(Ls)의 수직 방향에 가까운 방향으로 연장된다. 예를 들어, 도 7을 참고하여, 메인 연장부(121-1)의 제1 원주방향의 경계(127a)는 제2 원주방향(C2)으로 인접한 연장 기준선(Ls1)의 연장 방향보다 제1 원주방향(C1)으로 인접한 연장 기준선(Ls2)의 수직 방향에 가까운 방향으로 연장된다. 즉, 메인 연장부(121-1)의 제1 원주방향의 경계(127a)가 연장 기준선(Ls1)과 이루는 각도보다 제1 원주방향의 경계(127a)가 연장 기준선(Ls2)에 수직한 가상의 선과 이루는 각도가 더 작다. 각각의 메인 연장부(121)의 제2 원주방향의 경계(127b)는, 제1 원주방향(C1)으로 인접한 연장 기준선(Ls)의 연장 방향보다 제2 원주방향(C2)으로 인접한 연장 기준선(Ls)의 수직 방향에 가까운 방향으로 연장된다. 예를 들어, 도 7을 참고하여, 메인 연장부(121-1)의 제2 원주방향의 경계(127b)는 제1 원주방향(C1)으로 인접한 연장 기준선(Ls1)의 연장 방향보다 제2 원주방향(C2)으로 인접한 연장 기준선(Ls5)의 수직 방향에 가까운 방향으로 연장된다. 즉, 메인 연장부(121-1)의 제2 원주방향의 경계(127b)가 연장 기준선(Ls1)과 이루는 각도보다 제2 원주방향의 경계(127b)가 연장 기준선(Ls5)에 수직한 가상의 선과 이루는 각도가 더 작다. 각각의 메인 연장부(121)에서, 제1 원주방향의 경계(127a)는 제2 원주방향(C2)으로 인접한 연장 기준선(Ls)과 제1 각도(Ag1)를 형성하고, 제2 원주방향의 경계(127b)는 제1 원주방향으로 인접한 연장 기준선(Ls)과 제2 각도(Ag2)를 형성한다. 예를 들어, 도 7을 참고하여, 메인 연장부(121-1)의 제1 원주방향의 경계(127a)는 제2 원주방향(C2)으로 인접한 연장 기준선(Ls1)과 제1 각도(Ag1)를 형성하고, 메인 연장부(121-1)의 제2 원주방향의 경계(127b)는 제1 원주방향(C1)으로 인접한 연장 기준선(Ls1)과 제2 각도(Ag2)를 형성한다. 제1 각도(Ag1) 및 제2 각도(Ag2)는 동일할 수 있다. 제1 각도(Ag1)는 10˚ 이상 60˚ 이하일 수 있다. 제2 각도(Ag2)는 10˚ 이상 60˚ 이하일 수 있다. 각각의 메인 연장부(121)에서, 제1 원주방향의 경계(127a)를 따라 연장되는 가상의 연장선 및 제2 원주방향의 경계(127b)를 따라 연장되는 가상의 연장선은 휠 허브(10)의 외측 반경방향(OR) 바깥에서 교차할 수 있다. 내측 축방향(IA)으로 바라볼 때, 각각의 메인 연장부(121)에서, 제1 원주방향의 경계(127a)의 상기 가상의 연장선 및 제2 원주방향의 경계(127b)의 상기 가상의 연장선은 아우터 허브부(200)의 외측 반경방향(OR) 바깥에서 교차할 수 있다. 각각의 메인 연장부(121)에서, 제1 원주방향의 경계(127a)의 상기 가상의 연장선 및 제2 원주방향의 경계(127b)의 상기 가상의 연장선은 해당되는 연장 기준선(Ls) 상에서 교차할 수 있다. 도 7에는, 제1 원주방향의 경계(127a)의 상기 가상의 연장선 및 제2 원주방향의 경계(127b)의 상기 가상의 연장선의 교차점(P)이 도시된다. 도 8은 도 5의 E1 부분을 확대한 부분 단면도이다. 도 9는 도 5의 E2 부분을 확대한 부분 단면도이다. 도 8 및 도 9를 참고하여, 아우터 허브부(200)의 대응 홀(230h)의 지름은 대응 홀(230h)의 내측 축방향(IA)의 말단에서 가장 작을 수 있다. 대응 홀(230h)의 내측 축방향(IA)의 말단에서의 지름은 이너 허브부(100)의 체결 홀(120h)의 외측 축방향(OA)의 말단에서의 지름 이상일 수 있다. 아우터 허브부(200)는 대응 홀의 지름이 외측 축방향(OA)으로 갈수록 점점 커지도록 구성된 챔퍼부(233)를 포함한다. 이를 통해, 휠 볼트(61)를 압입하는 부분이 상대적으로 강도가 높은 이너 허브부(100)에 의해 이루어지게 할 수 있어, 홀(120h, 230h)의 변형을 방지하고 휠 볼트(61)와 휠 허브(10)의 결합력을 향상시킬 수 있다. 또한, 챔퍼부(233)를 형성함으로써, 휠 볼트(61)가 압입될 때 휠 볼트(61)의 나사산에 의해 상대적으로 강도가 낮은 상기 제2 재질로 이루어진 아우터 허브부(200)가 뭉개지거나 변형되는 것을 방지할 수 있다. 챔퍼부(233)를 제조하는 방법의 일 예로서, 이너 허브부(100)와 아우터 허브부(200)의 결합 후, 상기 홀 형성 장치를 이용하여 홀(120h, 320h)을 일체로 형성시킨 후, 대응 홀(320h)의 둘레부분을 깎아주어 챔퍼부(233)를 형성할 수 있다. 챔퍼부(233)는 외측 커버부(232)에 배치될 수 있다. 외측 커버부(232)의 축방향(OA, IA)의 두께(Ta)는 최소 0.1mm 이상일 수 있다. 이하, 도 8 및 도 9를 참고하여, 일 실시예에 따른 이너 허브부(100)와 아우터 허브부(200)를 설명한다. 플랜지부(120)의 일 실시예에 따른 걸림부(126)는 플랜지부(120)의 외측 반경방향 말단면(125) 및 내측 축방향 말단면(124)이 연결되는 부분에 위치한다. 걸림부(126)의 외측 축방향(OA)의 말단은 플랜지부(120)의 외측 반경방향 말단면(125)과 연결된다. 걸림부(126)의 내측 축방향(IA)의 말단은 플랜지부(120)의 내측 축방향 말단면(124)과 연결된다. 걸림부(126)는 내측 반경방향(IR) 및 내측 축방향(IA)의 사이 방향으로 경사를 가진 표면을 형성한다. 축방향(OA, IA)과 걸림부(126)의 경사 방향이 이루는 각도(Ag3)는 1˚ 이상 45˚ 이하일 수 있다. 만약 축방향(OA, IA)과 걸림부(126)의 경사 방향이 이루는 각도(Ag3)가 45˚를 초과하면, 상술한 단조 방식으로 플랜지부(120)가 걸림부(126)를 덮게 만드는 것이 어려워진다. 또한, 만약 축방향(OA, IA)과 걸림부(126)의 경사 방향이 이루는 각도(Ag3)가 1˚ 미만이면, 이너 허브부(100)와 아우터 허브부(200)의 축방향(OA, IA)의 결합력이 약해진다. 일 실시예에서, 축방향(OA, IA)과 걸림부(126)의 경사 방향이 이루는 각도(Ag3)는 약 25˚이다. 걸림부(126)의 축방향 길이(Da)는 걸림부(126)의 반경방향 길이(Db) 이상 일 수 있다. 일 실시예에서, 축방향 길이(Da)는 반경방향 길이(Db)보다 크다. 걸림부(126)의 축방향 길이(Da)는 플랜지부(120)의 축방향 폭(Dc)의 1/3 이상일 수 있다. 일 실시예에서, 축방향 길이(Da)는 축방향 폭(Dc)의 1/2보다 크다. 도 8 및 도 9를 참고하여 상술한 걸림부(126)에 대한 설명은, 도 8의 제1 걸림부(126a) 및 도 9의 제2 걸림부(126b)에 각각 적용할 수 있다. 도 10은 본 개시의 다른 실시예에 따른 이너 허브부(100')의 사시도이다. 도 11은 도 10의 이너 허브부(100')가 아우터 허브부(200')와 결합된 상태에서 도 10의 E3 부분을 자른 부분 단면도이다. 도 12는 도 10의 이너 허브부(100')가 아우터 허브부(200')와 결합된 상태에서 도 10의 E4 부분을 자른 부분 단면도이다. 이하, 도 10 내지 도 12를 참고하여, 상술한 일 실시예에 따른 이너 허브부(100) 및 아우터 허브부(200)와의 차이점을 중심으로, 다른 실시예에 따른 이너 허브부(100') 및 아우터 허브부(200')를 설명한다. 도 10 내지 도 12를 참고하여, 플랜지부(120)의 다른 실시예에 따른 걸림부(126')는 외측 반경방향 말단면(125) 및 내측 축방향 말단면(124)이 연결되는 부분에서 단차진 형상을 형성한다. 걸림부(126')는 플랜지부(120)의 외측 반경방향 말단면(125)에 대해 내측 반경방향(IR)으로 단차를 형성한다. 걸림부(126')는 플랜지부(120)의 내측 축방향 말단면(124)에 대해 외측 반경방향(OR)으로 단차를 형성한다. 단차를 가진 걸림부(126')의 형상을 통해, 이너 허브부(100)와 아우터 허브부(200')의 축방향(OA, IA)의 물리적 결합력을 향상시킬 수 있다. 이너 허브부(100')의 플랜지부(120)의 걸림부(126')는 플랜지부(120)의 외측 반경방향 말단면(125)으로부터 내측 반경방향(IR)으로 이격되는 제1 단차면(126P')을 포함한다. 제1 단차면(126P')은 플랜지부(120)의 내측 축방향 말단면(124)에 연결된다. 제1 단차면(126P')의 내측 축방향(IA)의 말단은 내측 축방향 말단면(124)과 연결된다. 걸림부(126')는 플랜지부(120)의 내측 축방향 말단면(124)으로부터 외측 축방향(OA)으로 이격되는 제2 단차면(126Q')을 포함한다. 제2 단차면(126Q')은 플랜지부(120)의 외측 반경방향 말단면(125) 및 제1 단차면(126P')에 연결된다. 제2 단차면(126Q')의 내측 반경방향(IR)의 말단은 제1 단차면(126P')의 외측 축방향(OA)의 말단에 연결된다. 제2 단차면(126Q')의 외측 반경방향(OR)의 말단은 외측 반경방향 말단면(125)에 연결된다. 제1 단차면(126P')은 내측 반경방향(IR) 및 내측 축방향(IA)의 사이 방향으로 경사를 가진 표면을 포함한다. 축방향(OA, IA)과 제1 단차면(126P')의 상기 경사를 가진 표면 사이의 각도(Ag4)는 1˚ 이상 45˚ 이하일 수 있다. 제2 단차면(126Q')은 제1 단차면(126P')의 외측 축방향(OA)의 말단으로부터 외측 반경방향(OR)으로 라운드지게 연장되는 함몰 곡면(126Q1')을 포함할 수 있다. 함몰 곡면(126Q1')의 곡률반경은 0.5mm 이상일 수 있다. 제2 단차면(126Q')은 외측 반경방향 말단면(125)의 내측 축방향(IA)의 말단으로부터 내측 반경방향(IR)으로 라운드지게 연장되는 볼록 곡면(126Q2')을 포함할 수 있다. 볼록 곡면(126Q2')의 곡률반경은 0.5mm 이상일 수 있다. 본 실시예에서, 함몰 곡면(126Q1')의 외측 반경방향(OR)의 말단은 볼록 곡면(126Q2')의 내측 반경방향(IR)의 말단에 연결된다. 걸림부(126')의 축방향 길이(Dd)는 걸림부(126')의 반경방향 길이(De) 이상 일 수 있다. 일 실시예에서, 축방향 길이(Dd)는 반경방향 길이(De) 보다 크다. 걸림부(126')의 축방향 길이(Da)는 플랜지부(120)의 축방향 폭(Df)의 1/3 이상일 수 있다. 일 실시예에서, 축방향 길이(Da)는 축방향 폭(Df)의 1/2보다 크다. 도 11 및 도 12를 참고하여 상술한 걸림부(126')에 대한 설명은, 도 11의 제1 걸림부(126a') 및 도 12의 제2 걸림부(126b')에 각각 적용할 수 있다. 또한, 아우터 허브부(200')는, 플랜지부(120)의 외측 축방향(OA) 표면의 외측 반경방향(OR) 부분을 덮어준다. 아우터 허브부(200')는 제1 단차면(126P') 및 상기 제2 단차면(126Q')을 덮어준다. 도 13은 도 11의 변형 예를 도시한 것으로서, 또 다른 실시예에 따른 이너 허브부(100'')와 아우터 허브부(200'')를 보여주는 부분 단면도이다. 도 14는 도 12의 변형 예를 도시한 것으로서, 또 다른 실시예에 따른 이너 허브부(100'')와 아우터 허브부(200'')를 보여주는 부분 단면도이다. 이하, 도 13 및 도 14를 참고하여, 상술한 다른 실시예에 따른 이너 허브부(100') 및 아우터 허브부(200')와의 차이점을 중심으로, 또 다른 실시예에 따른 이너 허브부(100'') 및 아우터 허브부(200'')를 설명한다. 도 13 및 도 14를 참고하여, 플랜지부(120)의 또 다른 실시예에 따른 걸림부(126'')의 제2 단차면(126Q'')은 평탄면(126Q3'')을 포함한다. 제2 단차면(126Q'')은 함몰 곡면(126Q1'') 및 볼록 곡면(126Q2'')을 포함할 수 있다. 평탄면(126Q3'')은 함몰 곡면(126Q1'') 및 볼록 곡면(126Q2'') 사이를 연결하며 연장될 수 있다. 한편, 제1 단차면(126P''), 함몰 곡면(126Q1'') 및 볼록 곡면(126Q2'')에 대한 설명은 상술한 다른 실시예에 따른 걸림부(126')의 내용과 중복되어 생략한다. 걸림부(126'')의 제2 단차면(126Q'')의 평탄면(126Q3'')은 외측 반경방향(OR)에 평행하게 연장되거나 외측 반경방향(OR)에 대해 예각으로 기울어진 방향으로 연장될 수 있다. 평탄면(126Q3'')은 외측 반경방향(OR)에 평행하게 연장되거나 외측 반경방향(OR) 및 외측 반경방향(OR)의 사이 방향으로 연장될 수 있다. 축방향(OA, IA)과 평탄면(126Q3'') 사이의 각도(Ag5)는 90˚ 이상 100˚ 이하일 수 있다. 도 13에서는 축방향(OA, IA)에 평행한 가상의 직선(lb)과 평탄면(126Q3'')의 연장 방향에 평행한 가상의 직선(la) 사이의 각도(Ag5)가 도시된다. 도 13 및 도 14를 참고하여 상술한 걸림부(126'')에 대한 설명은, 도 13의 제1 걸림부(126a'') 및 도 14의 제2 걸림부(126b'')에 각각 적용할 수 있다. 또한, 아우터 허브부(200'')는, 플랜지부(120)의 외측 축방향(OA) 표면의 외측 반경방향(OR) 부분을 덮어준다. 아우터 허브부(200'')는 제1 단차면(126P'') 및 상기 제2 단차면(126Q'')을 덮어준다. 도 15는 도 2의 이너 허브부(100)의 외측 축방향(OA) 표면이 보이는 사시도로서, 일 실시예에 따른 강성 보강부(150)가 도시된다. 도 16은 도 2의 이너 허브부(100)의 외측 축방향(OA) 표면이 보이는 사시도로서, 다른 실시예에 따른 강성 보강부(150')가 도시된다. 도 15 및 도 16을 참고하여, 강성 보강부(150, 150')를 설명하면 다음과 같다. 이너 허브부(100)는, 외측 축방향(OA)으로 돌출되어 반경방향(OR, IR)으로 길게 연장되는 복수의 강성 보강부(150, 150')를 포함한다. 강성 보강부(150, 150')는 이너 허브부(100)의 외측 축방향(OA)의 표면으로부터 돌출된다. 복수의 강성 보강부(150, 150')는 원주방향(C1, C2)으로 서로 일정 간격으로 배열될 수 있다. 복수의 강성 보강부(150, 150')의 개수는 복수의 메인 연장부(121)의 개수와 동일하거나, 복수의 메인 연장부(121)의 개수의 배수와 동일할 수 있다. 여기서 언급되는 "개수의 배수"란 개수에 2이상의 자연수를 곱한 값을 의미한다. 이를 통해, 휠 허브(10)의 무게 중심이 회전축(C)을 중심으로 일 측으로 쏠리지 않게 할 수 있다. 복수의 강성 보강부(150, 150')는 복수의 체결 홀의 위치에서 내측 반경방향(IR)으로 연장되는 복수의 제1 강성 보강부(150A)를 포함한다. 제1 강성 보강부(150A)는 내측 축방향(IA)으로 갈수록 원주방향(C1, C2)의 폭이 감소되는 형상으로 형성될 수 있다. 복수의 제1 강성 보강부(150A)는 복수의 메인 연장부(121)와 대응된다. 복수의 제1 강성 보강부(150A)는 상술한 복수의 연장 기준선(Ls)과 대응된다. 각각의 제1 강성 보강부(150A)는 대응되는 메인 연장부(121)를 따라 연장된다. 한편, 아우터 허브부(200)의 내측 축방향(IA)의 표면은 이너 허브부(100)의 외측 축방향(OA)의 표면의 형상에 맞물리는 형상으로 형성된다. 아우터 허브부(200)의 내측 축방향(IA)의 표면은 이너 허브부의 복수의 강성 보강부(150, 150')의 표면을 둘러싼다. 도 15를 참고하여, 일 실시예에 따른 복수의 강성 보강부(150)의 개수는 복수의 메인 연장부(121)의 개수와 동일하다. 복수의 강성 보강부(150)는 제1 강성 보강부(150A)를 포함하되, 후술하는 제2 강성 보강부(150B)를 포함하지 않는다. 도 16을 참고하여, 다른 실시예에 따른 복수의 강성 보강부(150')의 개수는 복수의 메인 연장부(121)의 개수의 배수와 동일하다. 본 실시예에서, 복수의 강성 보강부(150')의 개수는 복수의 메인 연장부(121)의 개수의 2배수와 동일하다. 복수의 강성 보강부(150')는 복수의 제1 강성 보강부(150A)를 포함한다. 복수의 강성 보강부(150')는 복수의 제1 강성 보강부(150A) 사이에 배치되는 복수의 제2 강성 보강부(150B)를 더 포함한다. 제2 강성 보강부(150B)는 보조 연장부(122)의 외측 축방향(OA)의 표면을 가로질러 반경방향(OR, IR)으로 연장된다. 제2 강성 보강부(150B)는 내측 축방향(IA)으로 갈수록 원주방향(C1, C2)의 폭이 감소되는 형상으로 형성될 수 있다. 제2 강성 보강부(150B)의 반경방향(OR, IR)의 길이는 제1 강성 보강부(150A)의 반경방향(OR, IR)의 길이보다 짧다. 도 17은 도 15의 이너 허브부(100)를 라인 S1-S1'를 따라 자른 단면도로서, 제1 실시예에 따른 강성 보강부(150S1)가 도시된다. 도 18은 도 15의 이너 허브부(100)를 라인 S1-S1'를 따라 자른 단면도로서, 제2 실시예에 따른 강성 보강부(150S2)가 도시된다. 도 17 및 도 18을 참고하여, 강성 보강부(150S1, 150S2)의 단면 형상을 설명하면 다음과 같다. 도 17 및 도 18을 참고하여, 강성 보강부(150S1, 150S2) 각각의 표면의 원주방향(C1, C2)의 중앙 부분(151, 151')은, 외측 축방향(OA)에 대해 수직한 방향으로 평탄하거나, 외측 축방향(OA)으로 라운드지게 돌출된다. 강성 보강부(150S1, 150S2)는 표면의 원주방향(C1, C2)의 중앙 부분을 형성하는 탑부(151, 151')를 포함한다. 강성 보강부(150S1, 150S2) 각각의 표면의 원주방향(C1, C2)의 말단부는, 라운드지게 이너 허브부(100)의 다른 부분의 표면(120I)과 연결된다. 강성 보강부(150S1, 150S2)는 표면의 원주방향(C1, C2)의 말단부를 형성하는 베이스부(152, 152')를 포함한다. 베이스부(152, 152')는 라운드지게 함몰된 표면을 형성한다. 도 17을 참고하여, 제1 실시예에 따른 강성 보강부(150S1)의 탑부(151)는 외측 축방향(OA)으로 라운드지게 돌출된 표면을 형성한다. 탑부(151)의 제1 원주방향(C1)의 말단은 제1 베이스부(152a)와 연결되고, 탑부(151)의 제2 원주방향(C2)의 말단은 제2 베이스부(152b)와 연결된다. 도 18을 참고하여, 제2 실시예에 따른 강성 보강부(150S2)의 탑부(151')는 외측 축방향(OA)에 수직한 평탄면을 형성한다. 강성 보강부(150S2)는 탑부(151')의 원주방향(C1, C2)의 양 단부에 연결되는 탑 연결부(154')를 더 포함한다. 탑 연결부(154')는 라운드지게 돌출된 표면을 형성한다. 탑부(151')의 제1 원주방향(C1)의 말단은 제1 탑 연결부(154a')와 연결되고, 탑부(151')의 제2 원주방향(C2)의 말단은 제2 탑 연결부(154b')와 연결된다. 강성 보강부(150S2)는 베이스부(152a', 152b') 및 탑 연결부(154')의 사이를 연결하는 측면 연결부(153')를 더 포함한다. 제1 측면 연결부(153a')는 제1 베이스부(152a')와 제1 탑 연결부(154a')의 사이를 연결하며 연장된다. 제2 측면 연결부(153b')는 제2 베이스부(152b')와 제2 탑 연결부(154b')의 사이를 연결하며 연장된다. 이상 일부 실시예들과 첨부된 도면에 도시된 예에 의해 본 개시의 기술적 사상이 설명되었지만, 본 개시가 속하는 기술 분야에서 통상의 지식을 가진 자가 이해할 수 있는 본 개시의 기술적 사상 및 범위를 벗어나지 않는 범위에서 다양한 치환, 변형 및 변경이 이루어질 수 있다는 점을 알아야 할 것이다. 또한, 그러한 치환, 변형 및 변경은 첨부된 청구범위 내에 속하는 것으로 생각되어야 한다. 1: 휠 베어링 조립체, 10: 휠 허브, 15: 내륜, 20: 외륜, 30: 구름부재, 100, 100', 100'': 이너 허브부, 110: 중앙부, 120: 플랜지부, 120h: 체결 홀, 121: 메인 연장부, 126, 126', 126'': 걸림부, 127: 메인 연장부의 원주방향의 경계, 150, 150', 150S1, 150S2: 강성 보강부, 200, 200', 200'': 아우터 허브부, 210: 중앙 대응부, 230: 원주부, 230h: 대응 홀, 233: 챔퍼부, Ls: 연장 기준선 [EN US2021283951A1]: CROSS-REFERENCE TO RELATED APPLICATION This application is a continuation of International Application No. PCT/KR2019/016880 filed on Dec. 2, 2019, which claims priority to Korean Patent Application No 10-2018-0152953 filed on Nov. 30, 2018, the entire contents of which are herein incorporated by reference. TECHNICAL FIELD The present disclosure relates to a wheel hub and a wheel bearing assembly comprising the same. The present disclosure has been derived from a study conducted as one of wide-area cooperation industry promotion business projects of Ministry of Trade, Industry and Energy and Korea Institute for Advancement of Technology (KIAT) [Project Number: P0002115, Project Name: Development of automotive lightweight wheel bearing using dissimilar materials]. BACKGROUND ART A wheel bearing assembly is a device that is mounted between a rotary element and a non-rotary element of a vehicle to facilitate the rotation of the rotary element. The wheel bearing assembly for the vehicle performs a function of rotatably connecting a wheel to a vehicle body so as to move the vehicle. Such a wheel bearing assembly may be classified into a wheel bearing assembly for a driving wheel that transmits power generated by an engine and a wheel bearing assembly for a driven wheel that does not transmit a driving force. The wheel bearing assembly for the driving wheel comprises a rotary element and a non-rotary element. The rotary element may be rotated with a drive shaft by virtue of torque generated by the engine and passed through a transmission. In contrast, the non-rotary element is fixed to the vehicle body. Rolling elements are interposed between the rotary element and the non-rotary element. The wheel bearing assembly for the driven wheel is similar in configuration to the wheel bearing assembly for the driving wheel, but is different from the wheel bearing assembly for the driving wheel in that the rotary element is not connected to the drive shaft. SUMMARY Technical Problem A conventional wheel bearing assembly occupies a significant weight in a drive system of the vehicle. Thus, in order to increase the drive efficiency, the weight of the wheel bearing assembly needs to be reduced. However, it is difficult to reduce the weight of the wheel bearing assembly while securing a required design strength. Embodiments of the present disclosure are provided to solve such problems. When a wheel hub to which dissimilar materials are applied is used to reduce the weight of the wheel bearing assembly, there is a need for securing a coupling force between the dissimilar materials. Embodiments of the present disclosure provide a wheel hub having an improved structure to enhance a physical coupling force between the dissimilar materials. Technical Solution One aspect of the present disclosure provides embodiments of a wheel hub. The wheel hub according to a representative embodiment comprises: an inner hub part made of a first material and comprising a central portion formed to protrude in an axially inward direction and a flange portion formed to extend in a radially outward direction from the central portion; and an outer hub part made of a second material, which is lower in strength and lighter in weight than the first material, and configured to be integrally coupled with the inner hub part. The flange portion comprises a plurality of main extended portions in which a plurality of fastening holes are forme
[ZH CN210686725U]: 大客车后桥轮毂圆锥滚子轴承游隙调整装置 [EN CN210686725U]: Motor bus rear axle hub tapered roller bearing clearance adjusting device | [ZH CN210686725U]: 本实用新型是一种大客车后桥轮毂圆锥滚子轴承游隙调整装置，所述游隙调整装置由定位板、旋转体和限位螺钉组成，定位板设有中心孔、接合于轮毂螺栓的定位孔和长圆弧形限位孔，长圆弧形限位孔两端圆弧圆心之间的圆心角是六方螺母调整轴承间隙应退的角度，旋转体由六方套管、方孔管和挡盘依次固定连接构成，方孔管设有支撑定位板中心孔并与其旋转接合的撑轴，挡盘设有与定位板长圆弧形限位孔相接合限位螺钉。本实用新型具有游隙调整一致性好、操作简单的突出优点。 [EN CN210686725U]: The utility model relates to a clearance adjusting device for a hub tapered roller bearing of a rear axle of a motor bus. The clearance adjusting device is composed of a positioning plate, a rotatingbody and a limiting screw. The positioning plate is provided with a center hole, a positioning hole connected to the hub bolt and a long arc-shaped limiting hole. A central angle between arc circle centers at two ends of the long arc-shaped limiting hole is an angle required by the hexagonal nut to adjust the bearing clearance; the rotating body is formed by fixedly connecting a hexagonal sleeve,a square hole pipe and a blocking disc in sequence, the square hole pipe is provided with a supporting shaft which supports a center hole of the positioning plate and is rotationally connected with the center hole, and the blocking disc is provided with a limiting screw connected with a long arc-shaped limiting hole of the positioning plate. The clearance adjusting device has the outstanding advantages of being good in clearance adjusting consistency and easy to operate. | CN210686725U | 2020-06-05 | CN201921752953U | 2019-10-18 | CN201921752953U, 2019-10-18 | CN210686725U: 2020-06-05 | TONGTIAN AUTOMOBILE AXIE TIANJIN CO LTD | DONG WENGUANG LIU XIANGDONG TIAN YONGSHENG | F16C35/07: I B60B27/00: I F16C25/06: I |  |  |  | [ZH CN210686725U]: 1 .大客车后桥轮毂圆锥滚子轴承游隙调整装置，其特征在于：所述游隙调整装置由定 位板、旋转体和限位螺钉组成，所述定位板设有中心孔、接合于轮毂螺栓的定位孔和长圆弧 形限位孔，所述长圆弧形限位孔与中心孔同圆心，其两端圆弧圆心之间的圆心角是六方螺 母调整轴承间隙应退的角度，所述旋转体由六方套管、方孔管和挡盘依次固定连接构成，所 述六方套管与后轴六方螺母相接合，所述六方套管与方孔管同轴心，所述方孔管设有支撑 定位板中心孔并与其旋转接合的撑轴，所述定位板分别与固定于方孔管的挡盘和六方套管 间隙配合，所述挡盘设有限位螺钉，限位螺钉与定位板的长圆弧形限位孔相接合。 2 .根据权利要求1所述的圆锥滚子轴承游隙调整装置，其特征在于:所述定位板的长圆 弧形限位孔以其中心孔为圆心圆周分布三个。 3 .根据权利要求1所述的圆锥滚子轴承游隙调整装置，其特征在于：所述定位板是Y形 板，其三个端部分别设有接合于相应轮毂螺栓的定位孔。 [EN CN210686725U]: 1 .Bus rear axle hub tapered roller bearing clearance adjustment device, characterized in that: the clearance adjustment device is composed of a positioning plate, a rotating body and a limit screw, the positioning plate is provided with a central hole, which is connected to the hub bolt Positioning hole and long arc-shaped limiting hole, the long arc-shaped limiting hole is concentric with the center hole, and the center angle between the arc centers at both ends is the angle that the hexagonal nut should adjust the bearing clearance to retreat, the rotation The body is composed of a hexagonal sleeve, a square hole tube and a baffle plate fixedly connected in sequence, the hexagonal sleeve is engaged with a rear axle hexagonal nut, the hexagonal sleeve is coaxial with the square hole tube, the square hole tube is provided with A support shaft supporting the central hole of the positioning plate and rotatingly engaging with the positioning plate, the positioning plate is respectively in clearance fit with a stop plate fixed to the square hole tube and a hexagonal sleeve, the stop plate is provided with a limit screw, and the limit screw is matched with the positioning plate Long circular arc-shaped limit holes are joined. 2 The clearance adjustment device of the tapered roller bearing according to claim 1, wherein: three long circular arc-shaped limiting holes of the positioning plate are distributed around the center hole as a center. 3 The clearance adjustment device of the tapered roller bearing according to claim 1, wherein the positioning plate is a Y-shaped plate, and three end portions of the positioning plate are respectively provided with positioning holes engaged with corresponding hub bolts. | [ZH CN210686725U]: 大客车后桥轮毂圆锥滚子轴承游隙调整装置 技术领域 [0001]本实用新型属于轴承游隙调整装置，特别是涉及一种大客车后桥轮毂圆锥滚子轴 承游隙调整装置。 背景技术 [0002]大客车后桥两端是安装轮辋和刹车盘的轮毂分总成，分总成中的轮毂两侧设置一 对圆锥滚子轴承，其中轮毂外侧圆锥滚子轴承的内圈设置轴承端盖，螺纹连接于后轴的六 方螺母按规定扭矩紧定于轴承端盖，此时轴承的装配游隙小于装配前轴承的原始游隙，必 需进行游隙调整，否则运行中轴承的工作游隙随温度上升而趋于减小，当温度过高时轴承 可能在没有工作游隙下运行，将导致轴承损坏即‘抱死‘现象。 [0003]现有技术中，对于大客车后桥轮毂圆锥滚子轴承游隙的调整一般凭借经验或依据 相关轴承游隙数据资料借助于千分表。凭借经验调整存在工作游隙因人而异的缺陷，借助 于千分表调整存在调整效率低的实际问题。 发明内容 [0004]本实用新型的目的是为了解决对于大客车后桥轮毂圆锥滚子轴承游隙调整方式 存在的上述技术问题，而提供一种大客车后桥轮毂圆锥滚子轴承游隙调整装置。 [0005]本实用新型为实现上述目的采取以下技术方案:一种大客车后桥轮毂圆锥滚子轴 承游隙调整装置，特征是，所述游隙调整装置由定位板、旋转体和限位螺钉组成，所述定位 板设有中心孔、接合于轮毂螺栓的定位孔和长圆弧形限位孔，所述长圆弧形限位孔与中心 孔同圆心，其两端圆弧圆心之间的圆心角是六方螺母调整轴承间隙应退的角度，所述旋转 体由六方套管、方孔管和挡盘依次固定连接构成，所述六方套管与后轴六方螺母相接合，所 述六方套管与方孔管同轴心，所述方孔管设有支撑定位板中心孔并与其旋转接合的撑轴， 所述定位板分别与固定于方孔管的挡盘和六方套管间隙配合，所述挡盘设有限位螺钉，限 位螺钉与定位板的长圆弧形限位孔相接合。 [0006] 本实用新型还可以采取以下技术措施： [0007] 所述定位板的长圆弧形限位孔以其中心孔为圆心圆周分布三个。 [0008]所述定位板是Y形板，其三个端部分别设有接合于相应轮毂螺栓的定位孔。 [0009]本实用新型的有益效果和优点在于:本轮毂圆锥滚子轴承游隙调整装置是在后轴 六方螺母按规定扭矩紧定后使用，首先将定位板通过定位孔安装在轮毂螺栓上，再将旋转 体的六方套管套在主轴的六方螺母上，与此同时适当转动轮毂使限位螺钉刚好在长圆弧形 限位孔的一端，使用内四方扳手旋松旋转体，使限位螺钉在长圆弧形限位孔中从一端到另 一端滑动通过方孔管即达到调整游隙目的。本实用新型具有游隙调整一致性好、操作简单 的突出优点。 附图说明 [0010]附图1是定位板结构示意图。 [0011]附图2是实施例结构示意图。 [0012]附图3是图2后视图。 [0013] 附图4是图2A-A剖面示意图。 [0014]附图5是实施例使用状态示意图。 [0015]图中标记：1定位板，1-1中心孔，1-2定位孔，1-3长圆弧形限位孔，2挡盘，3方孔管， 3-1撑轴，4六方套管，5限位螺钉，6轮毂螺栓，7轴承端盖，8圆锥滚子轴承，9轮毂，10六方螺 母。 具体实施方式 [0016]下面结合实施例及其附图进一步说明本实用新型。 [0017] 一种大客车后桥轮毂圆锥滚子轴承游隙调整装置，由定位板、旋转体和限位螺钉 组成。 [0018]如图1、5所示，定位板1设有中心孔1-1、接合于轮毂螺栓6的定位孔1-2和长圆弧 形限位孔1-3,实施例的定位板是Y形板，其三个端部分别设有接合于相应轮毂螺栓6的定位 孔1-2,定位板的长圆弧形限位孔1-3与中心孔1-1同圆心圆周分布三个，其两端圆弧圆心之 间的圆心角是六方螺母10调整轴承游隙应退的角度。 [0019]如图1、2、3、4、5所示，旋转体由六方套管4、方孔管3和挡盘2依次点焊固定连接构 成，六方套管4可与后轴六方螺母10相接合，六方套管与方孔管3同轴心，方孔管设有支撑于 定位板1中心孔1-1并与其旋转接合的撑轴3-1，定位板1分别与固定于方孔管3的挡盘2和 六方套管4间隙配合，挡盘2设有限位螺钉5,限位螺钉5与定位板1的长圆弧形限位孔1-3相 接合。 [0020]如图5所示，本轮毂圆锥滚子轴承游隙调整装置是在后轴的六方螺母10按规定扭 矩紧定后使用，首先将定位板1通过定位孔安装在轮毂螺栓6上，再将旋转体的六方套管4套 在主轴的六方螺母10上，与此同时适当转动轮毂使限位螺钉刚好在长圆弧形限位孔的一 端，使用内四方扳手通过方孔管3旋松旋转体，使限位螺钉5在长圆弧形限位孔中从一端到 另一端滑动即达到调整游隙目的。 [EN CN210686725U]: TECHNICAL FIELD [0001] The utility model belongs to a bearing clearance adjustment device, and particularly relates to a clearance adjustment device for a tapered roller bearing of a rear axle hub of a coach. BACKGROUND OF THE INVENTION [0002] At both ends of a rear axle of a coach, there are hub sub-assemblies where rims and brake discs are installed. A pair of tapered roller bearings are provided on both sides of the hub in the sub-assembly, wherein the inner ring of the tapered roller bearings on the outside of the hub is provided. The bearing end cover, the hexagon nut threaded to the rear axle is tightened to the bearing end cover according to the specified torque. At this time, the assembly clearance of the bearing is less than the original clearance of the bearing before assembly, and the clearance must be adjusted, otherwise the bearing will be in operation The clearance tends to decrease as the temperature rises. When the temperature is too high, the bearing may run without working clearance, which will cause the bearing to be damaged or "locked". [0003] In the prior art, the adjustment of the clearance of the tapered roller bearing of the rear axle hub of the coach is generally based on experience or on the basis of relevant bearing clearance data. With the adjustment of experience, there is a defect that the working clearance varies from person to person. With the help of dial gauge adjustment, there is a practical problem of low adjustment efficiency. SUMMARY OF THE INVENTION [0004] The purpose of the utility model is to solve the above technical problems existing in the rear axle hub tapered roller bearing clearance adjustment method, and to provide a rear axle hub tapered roller bearing clearance adjustment device . [0005] The utility model adopts the following technical solutions to achieve the above object: a tapered roller shaft of a rear axle hub of a large bus The clearance adjusting device is characterized in that the clearance adjusting device is composed of a positioning plate, a rotating body and a limit screw, the positioning plate is provided with a central hole, a positioning hole joined to the hub bolt and an oblong arc-shaped limit hole , The long arc-shaped limiting hole is concentric with the center hole, and the center angle between the arc centers at both ends is the angle that the hexagonal nut should adjust to adjust the bearing clearance. The rotating body consists of a hexagonal sleeve, a square hole tube and The baffle plate is fixedly connected in sequence. The hexagonal sleeve is engaged with the rear axle hexagonal nut. The hexagonal sleeve is coaxial with the square hole tube. The square hole tube is provided with a center hole supporting the positioning plate and is rotationally engaged with it. For the support shaft, the positioning plates are respectively in clearance fit with a stop plate fixed to a square hole tube and a hexagonal sleeve. The stop plates are provided with limit screws, and the limit screws are engaged with the long arc-shaped limit holes of the positioning plate. [0006] The present invention can also take the following technical measures: [0007] The long circular arc-shaped limiting holes of the positioning plate are distributed around the center hole as the center of the circle. [0008] The positioning plate is a Y-shaped plate, and its three end portions are respectively provided with positioning holes engaged with corresponding hub bolts. [0009] The beneficial effects and advantages of the present invention are: the hub tapered roller bearing clearance adjustment device is used after the hexagonal nut of the rear axle is tightened according to the specified torque. First, the positioning plate is installed on the hub bolt through the positioning hole. Then put the hexagonal sleeve of the rotating body on the hexagonal nut of the main shaft, and at the same time, turn the hub properly so that the limit screw is just in the shape of a long arc At one end of the limit hole, use an internal square wrench to loosen the rotating body, so that the limit screw slides from one end to the other end in the long arc-shaped limit hole through the square hole tube to achieve the purpose of adjusting the clearance. The utility model has the outstanding advantages of good consistency of clearance adjustment and simple operation. BRIEF DESCRIPTION OF THE DRAWINGS [0010] FIG. 1 is a schematic structural view of a positioning plate. [0011] FIG. 2 is a schematic structural view of an embodiment. [0012] FIG. 3 is a rear view of FIG. 2. [0013] FIG. 4 is a schematic cross-sectional view of FIG. 2A-A. [0014] FIG. 5 is a schematic view of an embodiment in use. [0015] Markings in the figure: 1 positioning plate, 1-1 center hole, 1-2 positioning hole, 1-3 long circular arc-shaped limit hole, 2 stop plate, 3 square hole tube, 3-1 support shaft, 4 hexagonal Sleeve, 5 limit screw, 6 hub bolt, 7 bearing end cover, 8 tapered roller bearing, 9 hub, 10 hexagonal nut. DETAILED DESCRIPTION [0016] The present invention will be further described in conjunction with the embodiments and the accompanying drawings. [0017] A backlash hub tapered roller bearing clearance adjustment device for a coach consists of a positioning plate, a rotating body, and a limit screw. [0018] As shown in FIGS. 1, 5, the positioning plate 1 is provided with a central hole 1-1, a positioning hole 1-2 engaged with the hub bolt 6, and a long circular arc-shaped limiting hole 1-3. The positioning plate of the embodiment is The three ends of the Y-shaped plate are respectively provided with positioning holes 1-2 which are connected to the corresponding hub bolts 6. The long circular arc-shaped limiting holes 1-3 of the positioning plate and the central hole 1-1 are concentrically distributed in three circles. The center angle between the arc centers of both ends is the angle at which the hexagonal nut 10 should adjust to adjust the bearing clearance. [0019] As shown in FIGS. 1, 2, 3, 4, and 5, the rotating body is composed of a hexagonal sleeve 4, a square hole tube 3, and a baffle plate 2 in order by spot welding and fixed connection, and the hexagonal sleeve 4 can be connected to the rear axle hexagonal nut 10 is connected, the hexagonal sleeve is coaxial with the square hole tube 3, the square hole tube is provided with a support shaft 3-1 which is supported by the center hole 1-1 of the positioning plate 1 and is rotationally engaged with it, and the positioning plate 1 is fixed to the square The stop disc 2 of the hole tube 3 and the hexagonal sleeve 4 are in clearance fit, and the stop disc 2 is provided with a limit screw 5 which is engaged with the long circular arc-shaped limit holes 1-3 of the positioning plate 1. [0020] As shown in FIG. 5, the hub tapered roller bearing clearance adjustment device is used after the hexagonal nut 10 of the rear axle is tightened according to the specified torque. First, the positioning plate 1 is installed on the hub bolt 6 through the positioning hole. Then put the hexagonal sleeve 4 of the rotating body on the hexagonal nut 10 of the main shaft. At the same time, turn the hub properly so that the limit screw is just at the end of the long arc-shaped limit hole. Use a square wrench to loosen it through the square hole tube 3. Rotate the body to make the limit screw 5 slide from one end to the other end in the long arc-shaped limit hole to achieve the purpose of adjusting the clearance.
[ZH CN210851875U]: 一种物流轮 [EN CN210851875U]: Logistics wheel | [ZH CN210851875U]: 本实用新型公开了一种物流轮，该物流轮包括轮毂，所述轮毂的中心轴向设置有轴承，所述轴承的中部贯穿有轴，所述轮毂的外周面中部设置有环形凹槽，所述环形凹槽的两侧为环形的突出部，所述突出部上套设有外圈，所述环形凹槽内镶嵌有与所述环形凹槽形状相配的镶件，所述镶件在所述环形凹槽上环绕一周。本实用新型的物流轮具有很好的抗腐蚀、耐高温性能，抗压强度高。 [EN CN210851875U]: The utility model discloses a logistics wheel. The logistics wheel comprises a hub, a bearing is axially arranged in the center of the hub; a shaft penetrates through the middle of the bearing, an annular groove is formed in the middle of the outer circumferential face of the hub, annular protruding parts are arranged on the two sides of the annular groove, outer rings are arranged on the protruding parts in a sleeving mode, inserts matched with the annular groove in shape are embedded in the annular groove, and the inserts surround the annular groove by a circle. The logistics wheel disclosedby the utility model has good corrosion resistance, high temperature resistance and high compressive strength. | CN210851875U | 2020-06-26 | CN201921941787U | 2019-11-12 | CN201921941787U, 2019-11-12 | CN210851875U: 2020-06-26 | SUZHOU FAIGLE ENG PLASTIC CO LTD | SA SHA | B60B27/00: I |  |  |  | [ZH CN210851875U]: 1 .一种物流轮，包括轮毂，所述轮毂的中心轴向设置有轴承，所述轴承的中部贯穿有 轴，其特征在于，所述轮毂的外周面中部设置有环形凹槽，所述环形凹槽的两侧为环形的突 出部，所述突出部上套设有外圈，所述环形凹槽内镶嵌有与所述环形凹槽形状相配的镶件， 所述镶件在所述环形凹槽上环绕一周。 2 .根据权利要求1所述的物流轮，其特征在于，所述镶件由陶瓷材料制成。 3 .根据权利要求1所述的物流轮，其特征在于，所述轴承上设置有用于挡住所述轴承的 挡圈。 4 .根据权利要求1所述的物流轮，其特征在于，所述轮毂和外圈均由工程塑料制作，所 述轮毂采用的工程塑料的强度大于外圈采用的工程塑料的强度。 [EN CN210851875U]: 1 A logistics wheel, including a hub, a bearing is provided axially at a center of the hub, and a shaft is penetrated in the middle of the bearing, characterized in that an annular groove is provided in the middle of the outer peripheral surface of the hub, and the annular concave Both sides of the groove are annular protrusions, an outer ring is sleeved on the protrusions, an insert matching the shape of the annular groove is inlaid in the annular groove, the insert is in the annular recess Surround the groove for a week. 2 The logistics wheel according to claim 1, wherein the insert is made of ceramic material. 3 The logistics wheel according to claim 1, wherein the bearing is provided with a retaining ring for blocking the bearing. 4 The logistics wheel according to claim 1, characterized in that both the hub and the outer ring are made of engineering plastic, and the strength of the engineering plastic used for the hub is greater than the strength of the engineering plastic used for the outer ring. | [ZH CN210851875U]: 一种物流轮 技术领域 [0001]本实用新型涉及一种物流轮，属于机械技术领域。 背景技术 [0002] 在运输小车以及其他物流运输设备中会用到很多滚轮即物流轮，这些物流轮往往 会应用在一些环境比较杂乱场合，甚至是包含有酸碱盐、高温等物质的环境。普通的滚轮在 这种环境中容易被腐蚀。另外有时候要求滚轮具有较好的强度和耐高温性能，或者是具有 电绝缘性，普通的滚轮难以满足上述要求。 发明内容 [0003]本实用新型主要解决的技术问题是提供一种物流轮，该物流轮具有很好的抗腐 蚀、耐高温性能，抗压强度高。 [0004]为解决上述技术问题，本实用新型采用的一个技术方案是:提供一种物流轮，其包 括轮毂，所述轮毂的中心轴向设置有轴承，所述轴承的中部贯穿有轴，所述轮毂的外周面中 部设置有环形凹槽，所述环形凹槽的两侧为环形的突出部，所述突出部上套设有外圈，所述 环形凹槽内镶嵌有与所述环形凹槽形状相配的镶件，所述镶件在所述环形凹槽上环绕一 周。 [0005]在本实用新型一个较佳实施例中，所述镶件由陶瓷材料制成。 [0006] 在本实用新型一个较佳实施例中，所述轴承上设置有用于挡住所述轴承的挡圈。 [0007]在本实用新型一个较佳实施例中，所述轮毂和外圈均由工程塑料制作，所述轮毂 采用的工程塑料的强度大于外圈采用的工程塑料的强度。 [0008]本实用新型的有益效果是:本实用新型的物流轮具有很好的抗腐蚀、耐高温性能， 抗压强度高。 附图说明 [0009]为了更清楚地说明本实用新型实施例中的技术方案，下面将对实施例描述中所需 要使用的附图作简单地介绍，显而易见地，下面描述中的附图仅仅是本实用新型的一些实 施例，对于本领域普通技术人员来讲，在不付出创造性劳动的前提下，还可以根据这些附图 获得其它的附图，其中： [0010]图1是本实用新型物流轮的立体结构示意图； [0011]图2是本实用新型物流轮的结构示意图剖视图。 [0012] 附图中各部件的标记如下：1、外圈，2、轮毂，3、镶件，4、轴承，5、挡圈，6、轴，7、环形 凹槽，8、突出部。 具体实施方式 [0013]下面将对本实用新型实施例中的技术方案进行清楚、完整地描述，显然，所描述的 实施例仅是本实用新型的一部分实施例，而不是全部的实施例。基于本实用新型中的实施 例，本领域普通技术人员在没有做出创造性劳动前提下所获得的所有其它实施例，都属于 本实用新型保护的范围。 [0014] 本实用新型实施例： [0015]请参阅图1至图2,本实用新型的物流轮包括轮毂2,所述轮毂2的中心轴向设置有 轴承4,所述轴承4的中部贯穿有轴6,所述轮毂2的外周面中部设置有环形凹槽7,所述环形 凹槽7的两侧为环形的突出部8,所述突出部8上套设有外圈1，所述环形凹槽7内镶嵌有与所 述环形凹槽7形状相配的镶件3,所述镶件3在所述环形凹槽7上环绕一周。 [0016]优选的，所述镶件3由陶瓷材料制成。陶瓷材料制成的镶件3具有高的抗压强度，良 好的尺寸稳定性，高温下不易氧化，对酸碱盐具有良好的抗腐蚀性，表面光滑和加工成本 低。当滚轮遇到较大冲击，或者运行导轨不光滑时可以防止滚轮结构破坏。镶件3保护轮毂 2，使轮毂2具有很好的抗腐蚀、耐高温性能,抗压强度高，能够应用在恶劣的环境中。 [0017] 优选的，所述轴承4上设置有用于挡住所述轴承4的挡圈5,挡圈5卡在轴6上的卡槽 （图中未标识）内，用于固定轴承。 [0018]优选的，所述轮毂2和外圈1均由工程塑料制作，所述轮毂2采用的工程塑料的强度 大于外圈1采用的工程塑料的强度。能够提供足够的支撑强度，并且自重较轻。 [0019]以上所述仅为本实用新型的实施例，并非因此限制本实用新型的专利范围，凡是 利用本实用新型内容所作的等效结构或等效流程变换，或直接或间接运用在其它相 关的技术领域，均同理包括在本实用新型的专利保护范围内。 [EN CN210851875U]: Technical field of logistics wheel [0001] The utility model relates to a logistics wheel, which belongs to the technical field of machinery. Background technique [0002] A lot of rollers or logistics wheels are used in transportation trolleys and other logistics transportation equipment. These logistics wheels are often used in occasions where the environment is messy, even in environments containing substances such as acids, bases, and high temperatures. Ordinary rollers are easily corroded in this environment. In addition, sometimes the rollers are required to have good strength and high temperature resistance, or have electrical insulation, and it is difficult for ordinary rollers to meet the above requirements. Summary of the invention [0003] The main technical problem solved by the utility model is to provide a logistics wheel, which has good corrosion resistance, high temperature resistance and high compressive strength. [0004] In order to solve the above technical problems, a technical solution adopted by the present invention is: to provide a logistics wheel, which includes a hub, the hub of the hub is axially provided with a bearing, the middle of the bearing has a shaft, so An annular groove is provided in the middle of the outer peripheral surface of the hub, and an annular protrusion is provided on both sides of the annular groove, an outer ring is sleeved on the protrusion, and the annular groove is inlaid with the annular recess Inserts with matching groove shapes, the inserts encircling the annular groove all around. [0005] In a preferred embodiment of the present invention, the insert is made of ceramic material. [0006] In a preferred embodiment of the present invention, the bearing is provided with a retaining ring for blocking the bearing. [0007] In a preferred embodiment of the present invention, the hub and the outer ring are made of engineering plastic, the strength of the engineering plastic used in the hub is greater than the strength of the engineering plastic used in the outer ring. [0008] The beneficial effects of the utility model are: the logistics wheel of the utility model has good corrosion resistance, high temperature resistance and high compressive strength. BRIEF DESCRIPTION [0009] In order to more clearly explain the technical solutions in the embodiments of the present invention, the following will briefly introduce the drawings used in the description of the embodiments, obviously, the drawings in the following description are only the utility model For some of the embodiments, for those of ordinary skill in the art, without paying any creative labor, other drawings can also be obtained based on these drawings, in which: [0010] FIG. 1 is a three-dimensional structural schematic diagram of a logistics wheel of the present invention; [0011] FIG. 2 is a schematic cross-sectional view of the structure of the utility model logistics wheel. [0012] The symbols in the drawings are as follows: 1, outer ring, 2, hub, 3, insert, 4, bearing, 5, retaining ring, 6, shaft, 7, annular groove, 8, protrusion. detailed description [0013] The technical solutions in the embodiments of the present invention will be described clearly and completely below. Obviously, the described The embodiments are only a part of the embodiments of the present invention, but not all the embodiments. Based on the embodiments of the present invention, all other embodiments obtained by those of ordinary skill in the art without creative efforts fall within the protection scope of the present invention. [0014] The embodiment of the utility model: [0015] Please refer to FIG. 1 to FIG. 2, the utility model of the logistics wheel includes a hub 2, the center of the hub 2 is axially provided with a bearing 4, the middle of the bearing 4 is penetrated by a shaft 6, the hub 2 An annular groove 7 is provided in the middle of the outer peripheral surface, and both sides of the annular groove 7 are annular protrusions 8, an outer ring 1 is sleeved on the protrusion 8, and the annular groove 7 is embedded with The annular groove 7 has an insert 3 with a matching shape, and the insert 3 surrounds the annular groove 7 once. [0016] Preferably, the insert 3 is made of ceramic material. The insert 3 made of ceramic material has high compressive strength, good dimensional stability, is not easily oxidized at high temperature, has good corrosion resistance to acid and alkali salts, has a smooth surface and low processing cost. When the roller encounters a large impact, or the running rail is not smooth, the structure of the roller can be prevented from being destroyed. The insert 3 protects the hub 2 so that the hub 2 has good corrosion resistance, high temperature resistance, high compressive strength, and can be applied in harsh environments. [0017] Preferably, the bearing 4 is provided with a retaining ring 5 for blocking the bearing 4, and the retaining ring 5 is caught in a retaining groove (not shown in the figure) on the shaft 6 for fixing the bearing. [0018] Preferably, the hub 2 and the outer ring 1 are made of engineering plastics, the strength of the engineering plastics used in the hub 2 is greater than the strength of the engineering plastics used in the outer ring 1. Can provide sufficient support strength, and light weight. [0019] The above is only an embodiment of the utility model, and therefore does not limit the patent scope of the utility model, any use of the utility model content made equivalent structure or equivalent process transformation, or directly or indirectly used in other related The technical field of the same is included in the patent protection scope of the utility model.
[ZH WO2021037203A1]: 车辆和车桥 [EN WO2021037203A1]: VEHICLE AND AXLE [FR WO2021037203A1]: VEHICULE ET ESSIEU | [ZH WO2021037203A1]: 一种车辆的车桥（1），包括外壳（2）、半轴连接头（3）、ABS信号齿轮（4）和ABS传感器（5），外壳（2）设置有安装孔；半轴连接头（3）设置于外壳（2）内；ABS信号齿轮（4）固定于半轴连接头（3）上且与半轴连接头（3）同步转动；ABS传感器（5）设置于安装孔处，ABS传感器（5）用于检测ABS信号齿轮（4）的转速。本公开进一步地提出了一种车辆。 [EN WO2021037203A1]: An axle (1) for a vehicle, comprising a housing (2), a half-shaft connector (3), an ABS signal gear (4), and an ABS sensor (5). The housing (2) is provided with a mounting hole; the half-shaft connector (3) is provided in the housing (2); the ABS signal gear (4) is fixed on the half-shaft connector (3) and rotates synchronously with the half-shaft connector (3); the ABS sensor (5) is provided at the mounting hole, and the ABS sensor (5) is configured to measure the rotating speed of the ABS signal gear (4). The present disclosure further provides the vehicle. [FR WO2021037203A1]: La présente invention concerne un essieu (1) pour un véhicule, comprenant un boîtier (2), un connecteur de demi-arbre (3), un engrenage de signal ABS (4) et un capteur ABS (5). Le boîtier (2) est pourvu d'un trou de montage ; le connecteur de demi-arbre (3) est disposé dans le boîtier (2) ; l'engrenage de signal ABS (4) est fixé sur le connecteur de demi-arbre (3) et tourne de manière synchrone avec le connecteur de demi-arbre (3) ; le capteur ABS (5) est disposé au niveau du trou de montage et le capteur ABS (5) est configuré pour mesurer la vitesse de rotation de l'engrenage de signal ABS (4). La présente invention porte en outre sur le véhicule. | WO2021037203A1 | 2021-03-04 | CN2020112087W | 2020-08-28 | CN201921442101U, 2019-08-30 | CN210821667U: 2020-06-23 WO2021037203A1: 2021-03-04 | BEIJING ZHIXINGMUYUAN TECH CO LTD NINE INTELLIGENT CHANGZHOU TECH CO LTD | THE INVENTOR HAS WAIVED THE RIGHT TO BE MENTIONED DENG ZHENGCHANG | B60B35/00: I B60T17/00: I B60B27/00: I G01P3/44: I | B60B27/00: I B60B35/00: I B60T17/00: I G01P3/44: I | CN210821667U CN1054124A US7194921B1 CN202421199U | WO2021037203A1 WO2021037203 2021/037203 WO2021/037203A1 | [ZH WO2021037203A1]: 一种车辆的车桥,其特征在于,包括: 外壳,所述外壳设置有安装孔; 半轴连接头,所述半轴连接头设置于所述外壳内; ABS信号齿轮,所述ABS信号齿轮固定于所述半轴连接头上且与所述半轴连接头同步转动; ABS传感器,所述ABS传感器设置于所述安装孔处,所述ABS传感器用于检测所述ABS信号齿轮的转速。 根据权利要求1所述的车辆的车桥,其特征在于,所述ABS传感器套设有密封圈,所述ABS传感器的周向设置有容置槽,所述密封圈的一部分容置于所述容置槽内。 根据权利要求2所述的车辆的车桥,其特征在于,所述ABS传感器包括:相连接的主体和安装板,所述主体配合于所述安装孔内,所述容置槽形成于所述主体上,所述安装板通过紧固件安装于所述外壳。 根据权利要求1所述的车辆的车桥,其特征在于,所述半轴连接头的外周设置有第一限位部,所述ABS信号齿轮的内周设置有第二限位部,所述第一限位部和所述第二限位部限位配合。 根据权利要求4所述的车辆的车桥,其特征在于,所述第一限位部包括至少两个在所述半轴连接头周向间隔的限位块,所述第二限位部包括至少两个在所述ABS信号齿轮周向间隔的限位槽,所述限位块与所述限位槽限位配合。 根据权利要求4所述的车辆的车桥,其特征在于,所述第一限位部为第一花键,第二限位部为第二花键,所述第一花键和所述第二花键相配合。 根据权利要求1所述的车辆的车桥,其特征在于,所述半轴连接头设置有台阶部,所述ABS信号齿轮的轴向内侧表面贴设于所述台阶部。 根据权利要求7所述的车辆的车桥,其特征在于,还包括:轴承,所述轴承套设于所述半轴连接头上,所述轴承位于所述ABS信号齿轮的轴向外侧。 根据权利要求1所述的车辆的车桥,其特征在于,还包括:油封,所述油封位于所述ABS信号齿轮的外侧,所述油封设置于所述外壳和所述半轴连接头之间。 一种车辆的车桥,其特征在于,包括: 外壳; 半轴连接头,所述半轴连接头设置于所述外壳内; ABS信号齿轮,所述ABS信号齿轮固定于所述半轴连接头上且与所述半轴连接头同步转动,所述ABS信号齿轮位于所述外壳内; ABS传感器,所述ABS传感器设置于所述外壳内,所述ABS传感器用于检测所述ABS信号齿轮的转速。 根据权利要求10所述的车辆的车桥,其特征在于,所述ABS传感器套设有密封圈,所述ABS传感器的周向设置有容置槽,所述密封圈的一部分容置于所述容置槽内。 根据权利要求10所述的车辆的车桥,其特征在于,所述半轴连接头的外周设置有第一限位部,所述ABS信号齿轮的内周设置有第二限位部,所述第一限位部和所述第二限位部限位配合。 根据权利要求12所述的车辆的车桥,其特征在于,所述第一限位部包括至少两个在所述半轴连接头周向间隔的限位块,所述第二限位部包括至少两个在所述ABS信号齿轮周向间隔的限位槽,所述限位块与所述限位槽限位配合。 根据权利要求12所述的车辆的车桥,其特征在于,所述第一限位部为第一花键,第二限位部为第二花键,所述第一花键和所述第二花键相配合。 根据权利要求10所述的车辆的车桥,其特征在于,所述半轴连接头设置有台阶部,所述ABS信号齿轮的轴向内侧表面贴设于所述台阶部。 根据权利要求15所述的车辆的车桥,其特征在于,还包括:轴承,所述轴承套设于所述半轴连接头上,所述轴承位于所述ABS信号齿轮的轴向外侧。 一种车辆,其特征在于,包括权利要求1-16中任一项所述的车辆的车桥。 [EN WO2021037203A1]: A vehicle axle, which is characterized in that it comprises: A housing, the housing is provided with mounting holes; A half-shaft connector, the half-shaft connector is arranged in the housing; ABS signal gear, the ABS signal gear is fixed on the half shaft connector and rotates synchronously with the half shaft connector; The ABS sensor is arranged at the mounting hole, and the ABS sensor is used to detect the rotation speed of the ABS signal gear. The axle of the vehicle according to claim 1, wherein the ABS sensor is sleeved with a sealing ring, a circumferential direction of the ABS sensor is provided with an accommodation groove, and a part of the sealing ring is accommodated in the In the accommodating tank. The axle of the vehicle according to claim 2, wherein the ABS sensor comprises: a main body and a mounting plate that are connected, the main body is fitted in the mounting hole, and the accommodating groove is formed in the On the main body, the mounting plate is mounted on the shell through fasteners. The axle of the vehicle according to claim 1, wherein the outer circumference of the half-shaft connector is provided with a first limiting portion, and the inner circumference of the ABS signal gear is provided with a second limiting portion, and the The first limiting portion and the second limiting portion are in position-limiting cooperation. The axle of the vehicle according to claim 4, wherein the first limiting portion includes at least two limiting blocks spaced apart in the circumferential direction of the half-shaft connecting head, and the second limiting portion includes At least two limit grooves spaced apart in the circumferential direction of the ABS signal gear, and the limit block and the limit groove are positionally matched. The axle of the vehicle according to claim 4, wherein the first limiting portion is a first spline, the second limiting portion is a second spline, and the first spline and the first spline are The two splines cooperate. The vehicle axle of claim 1, wherein the half-shaft connector is provided with a stepped portion, and the axially inner surface of the ABS signal gear is attached to the stepped portion. The axle of the vehicle according to claim 7, further comprising: a bearing, the bearing is sleeved on the half shaft connecting head, and the bearing is located on the axial outer side of the ABS signal gear. The axle of the vehicle according to claim 1, further comprising: an oil seal, the oil seal is located on the outside of the ABS signal gear, the oil seal is provided between the housing and the half shaft connector . A vehicle axle, which is characterized in that it comprises: shell; A half-shaft connector, the half-shaft connector is arranged in the housing; ABS signal gear, the ABS signal gear is fixed on the side shaft connector and rotates synchronously with the side shaft connector, and the ABS signal gear is located in the housing; The ABS sensor is arranged in the housing, and the ABS sensor is used to detect the rotation speed of the ABS signal gear. The axle of the vehicle according to claim 10, wherein the ABS sensor is sleeved with a sealing ring, a circumferential direction of the ABS sensor is provided with an accommodation groove, and a part of the sealing ring is accommodated in the In the accommodating tank. The axle of the vehicle according to claim 10, wherein the outer circumference of the half-shaft connector is provided with a first limiting portion, and the inner circumference of the ABS signal gear is provided with a second limiting portion, and the The first limiting portion and the second limiting portion are in position-limiting cooperation. The axle of the vehicle according to claim 12, wherein the first limiting portion includes at least two limiting blocks spaced apart in the circumferential direction of the half-shaft connecting head, and the second limiting portion includes At least two limit grooves spaced apart in the circumferential direction of the ABS signal gear, and the limit block and the limit groove are positionally matched. The axle of the vehicle according to claim 12, wherein the first limiting portion is a first spline, the second limiting portion is a second spline, and the first spline and the first spline are The two splines cooperate. The vehicle axle of claim 10, wherein the half-shaft connector is provided with a stepped portion, and the axially inner surface of the ABS signal gear is attached to the stepped portion. The axle of the vehicle according to claim 15, further comprising: a bearing, the bearing is sleeved on the half shaft connecting head, and the bearing is located on the axial outer side of the ABS signal gear. A vehicle, characterized by comprising the vehicle axle of any one of claims 1-16. | [ZH WO2021037203A1]: 车辆和车桥 相关申请的交叉引用 本申请要求申请人于2019年08月30日提交的名称为“车辆和车桥”的中国专利申请号“201921442101.9”的优先权。 技术领域 本公开涉及汽车技术领域,尤其是涉及一种车辆和车桥。 背景技术 目前ABS信号输出结构一般安置于轮毂或半轴靠车桥一端,该结构信号齿盘及信号采集器一般采用外露式,导致泥浆、沙土、小石粒将信号齿(信号采集器)包裹或磨损,随时间的延长信号源越发不稳定,ABS的可靠性变低。 为了解决上述ABS信号输出结构缺陷,设计一套能满足恶劣工况使用的ABS信号输出结构。 公开内容 本公开旨在至少解决现有技术中存在的技术问题之一。为此,本公开的一个目的在于提出一种在其腔室内安置的ABS信号结构的车桥。该车桥从一定程度上消除了泥浆、砂石对ABS信号结构的损害及影响,使信号源长久稳定输出。 本公开进一步地提出了一种车辆。 根据本公开的一种车辆的车桥,其包括:外壳、半轴连接头、ABS信号齿轮和ABS传感器,所述外壳设置有安装孔,所述半轴连接头设置于所述外壳内,所述ABS信号齿轮固定于所述半轴连接头上且与所述半轴连接头同步转动,所述ABS传感器设置于所述安装孔处,所述ABS传感器用于检测所述ABS信号齿轮的转速。 由此,在其腔室内安置ABS信号结构的车桥,ABS传感器和ABS信号齿轮内置在车桥外壳内,阻断了泥浆、沙土、小石粒损害ABS传感器和ABS信号齿轮的途径,因此,本车桥提高了ABS信号的稳定性,使信号源长久稳定输出。而且整体机构充分利用了车桥内部旋转件和壳体形成,使结构空间更紧凑,降低生产成本。 在本公开的一些实例中,所述ABS传感器套设有密封圈,所述ABS传感器的周向设置有容置槽,所述密封圈的一部分容置于所述容置槽内。 在本公开的一些实例中,所述ABS传感器包括:相连接的主体和安装板,所述主 体配合于所述安装孔内,所述容置槽形成于所述主体上,所述安装板通过紧固件安装于所述外壳。 在本公开的一些实例中,所述半轴连接头的外周设置有第一限位部,所述ABS信号齿轮的内周设置有第二限位部,所述第一限位部和所述第二限位部限位配合。 在本公开的一些实例中,所述第一限位部包括至少两个在所述半轴连接头周向间隔的限位块,所述第二限位部包括至少两个在所述ABS信号齿轮周向间隔的限位槽,所述限位块与所述限位槽限位配合。 在本公开的一些实例中,所述第一限位部为第一花键,第二限位部为第二花键,所述第一花键和所述第二花键相配合。 在本公开的一些实例中,所述半轴连接头设置有台阶部,所述ABS信号齿轮的轴向内侧表面贴设于所述台阶部。 在本公开的一些实例中,所述轴承套设于所述半轴连接头上,所述轴承位于所述ABS信号齿轮的轴向外侧。 在本公开的一些实例中,所述油封位于所述ABS信号齿轮的外侧,所述油封设置于所述外壳和所述半轴连接头之间。 根据本公开的车辆的车桥,包括:外壳;半轴连接头,所述半轴连接头设置于所述外壳内;ABS信号齿轮,所述ABS信号齿轮固定于所述半轴连接头上且与所述半轴连接头同步转动,所述ABS信号齿轮位于所述外壳内;ABS传感器,所述ABS传感器设置于所述外壳内,所述ABS传感器用于检测所述ABS信号齿轮的转速。 由此,在其腔室内安置ABS信号结构的车桥,ABS传感器和ABS信号齿轮内置在车桥外壳内,阻断了泥浆、沙土、小石粒损害ABS传感器和ABS信号齿轮的途径,因此,本车桥提高了ABS信号的稳定性,使信号源长久稳定输出。而且整体机构充分利用了车桥内部旋转件和壳体形成,使结构空间更紧凑,降低生产成本。 在本公开的一些实例中,所述ABS传感器套设有密封圈,所述ABS传感器的周向设置有容置槽,所述密封圈的一部分容置于所述容置槽内。 在本公开的一些实例中,所述半轴连接头的外周设置有第一限位部,所述ABS信号齿轮的内周设置有第二限位部,所述第一限位部和所述第二限位部限位配合。 在本公开的一些实例中,所述第一限位部包括至少两个在所述半轴连接头周向间隔的限位块,所述第二限位部包括至少两个在所述ABS信号齿轮周向间隔的限位槽,所述限位块与所述限位槽限位配合。 在本公开的一些实例中,所述第一限位部为第一花键,第二限位部为第二花键, 所述第一花键和所述第二花键相配合。 在本公开的一些实例中,所述半轴连接头设置有台阶部,所述ABS信号齿轮的轴向内侧表面贴设于所述台阶部。 在本公开的一些实例中,所述车桥还包括:轴承,所述轴承套设于所述半轴连接头上,所述轴承位于所述ABS信号齿轮的轴向外侧。 根据本发明的一种车辆,包括所述的车辆的车桥。 本公开的附加方面和优点将在下面的描述中部分给出,部分将从下面的描述中变得明显,或通过本公开的实践了解到。 附图说明 本公开的上述和/或附加的方面和优点从结合下面附图对实施例的描述中将变得明显和容易理解,其中: 图1是安置ABS信号结构的车桥; 图2是图1中区域A的放大图。 附图标记: 车桥1; 外壳2;半轴连接头3;ABS信号齿轮4;ABS传感器5;容置槽6;紧固件7;台阶部8;轴承9;油封10;密封圈11;主体12;安装板13。 具体实施方式 下面详细描述本公开的实施例,参考附图描述的实施例是示例性的,下面详细描述本公开的实施例。 下面参考图1-图2描述根据本公开实施例的车辆的车桥1。 如图1所示,根据本公开的车辆的车桥1包括:外壳2、半轴连接头3、ABS信号齿轮4和ABS传感器5。 外壳2设置有安装孔,半轴连接头3设置于外壳2内,半轴连接头3用于连接等速半轴,等速半轴连接车轮。ABS信号齿轮4固定于半轴连接头3上且与半轴连接头3同步转动,即ABS信号齿轮4也位于外壳2内,ABS信号齿轮4的固定方式可以为花键配合,也可以为紧固件固定的方式。 ABS传感器5设置于外壳2内,具体地,其可以设置于外壳2的安装孔处,也就是 说,ABS传感器5安装在安装孔处。ABS传感器5用于检测ABS信号齿轮4的转速。基于此,在车辆行驶过程中,通过ABS传感器5可以检测ABS信号齿轮4的转速,从而可以通过计算获知车辆传递到半轴和车轮处的转速,ABS传感器5可以将转速信息转化成电子信号传递给对应的控制器。通过将ABS传感器5安装在安装孔处,可以减少ABS传感器5的暴露部分,而且通过将ABS信号齿轮4内置在外壳2内部,至少一定程度上能够避免外部环境对两者的干扰,例如可以避免灰尘、泥土和水的干扰。 进一步地,如图2所示,ABS传感器5套设有密封圈11。密封圈11可以密封在ABS传感器5和安装孔之间的缝隙处,可以更好地避免外部环境中的异物进入到外壳2内部空间,从而可以更好地保护ABS传感器5和ABS信号齿轮4,可以使得ABS传感器5和ABS信号齿轮4正常工作。 如图2所示,ABS传感器5的周向设置有容置槽6,密封圈11的一部分容置于容置槽6内。容置槽6可以与密封圈11配合,使密封圈11起到阻止灰尘、泥土和水进入ABS传感器5,从而保证ABS传感器5可以正常工作。容置槽6的设置可以方便密封圈11设置在ABS传感器5上,而且密封圈11可以先设置在ABS传感器5上,然后再整体装配到安装孔内,如此设置的密封圈11和ABS传感器5可以降低装配难度,而且可以避免密封圈11在装配过程中受到损坏,从而可以更好地保证外壳2内部的密封效果。 具体地,如图1所示,ABS传感器5包括:相连接的主体12和安装板13,主体12配合于安装孔内,容置槽6形成于主体12上,安装板13通过紧固件7安装于外壳2。通过安装板13以及紧固件7的固定,主体12能够被稳定地安装于车桥1上。而且安装板13可以通过紧固件7安装在外壳2的外侧,从而可以降低ABS传感器5的安装难度。 另外,半轴连接头3的外周设置有第一限位部,ABS信号齿轮4的内周设置有第二限位部,第一限位部和第二限位部限位配合。通过周向设置第一限位部和第二限位部,ABS信号齿轮4在半轴连接头3转动时,会依靠第二限位部与第一限位部配合进行同步的转动。第二限位部与第一限位部转速一致,ABS传感器5通过采集ABS信号齿轮4的转速信号,可以准确地测量出半轴连接头3的转速,即车轮的转速,进而可以通过控制器调整车轮的转速,发挥ABS的作用。 具体地,第一限位部包括至少两个在半轴连接头3周向间隔的限位块,第二限位部包括至少两个在ABS信号齿轮4周向间隔的限位槽,限位块与限位槽限位配合。设置如此数量的限位块与限位槽,能够保证限位块和限位槽限位配合的可靠性,可以进 一步地保证半轴连接头3和ABS信号齿轮4的配合可靠性。 或者,第一限位部为第一花键,第二限位部为第二花键,第一花键和第二花键相互配合,通过花键配合的方式,可以保证半轴连接头3和ABS信号齿轮4的配合可靠性,而且易于装配。其中,第一花键和第二花键中的一个为内花键,而且第一花键和第二花键中的另一个为外花键。 另外,半轴连接头3与ABS信号齿轮4间隙配合,通过间隙配合方式,ABS信号齿轮4能够被方便地安装到半轴连接头3上,从而可以降低ABS信号齿轮和半轴连接头3之间的装配难度。 如图1所示,半轴连接头3外周通过两段半径差形成有台阶部8,具体地,半轴连接头3的外周可以在轴向上形成有大径段和小径段,大径段位于小径段的轴向内侧,大径段和小径段之间的连接处形成上述的台阶部8。ABS信号齿轮4的轴向内侧表面贴设于台阶部8。通过设置台阶部8,ABS信号齿轮4的轴向内侧被限定在半轴连接头3台阶部8。 进一步地,如图1所示,轴承9套设于半轴连接头3上,轴承9位于ABS信号齿轮4的轴向外侧。轴承9可以起到支承半轴连接头3的作用,而且由于轴承9设置于ABS信号齿轮4的轴向外侧,其一定程度上还能够起到轴向限制ABS信号齿轮4的作用,即其可以起到防止ABS信号齿轮4轴向向外窜动的作用,从而可以保证ABS信号齿轮4在半轴连接头3上的轴向稳定性。 另外,如图1所示,油封10位于ABS信号齿轮4的外侧,油封10设置于外壳2和半轴连接头3之间。通过设置油封10,外壳2内部的润滑油无法通过外壳2和半轴连接头3之间的缝隙向外泄漏侧,从而可以提高外壳2的密封性,以及可以保证外壳2的内部运动部件的工作稳定性。 根据本公开的的车辆,包括上述实施例的车桥1。该车辆可以是指陆地上用轮子转动的交通工具。 在本公开的描述中,需要理解的是,术语“内”、“外”、“轴向”、“周向”等指示的方位或位置关系为基于附图所示的方位或位置关系,仅是为了便于描述本公开和简化描述,而不是指示或暗示所指的装置或元件必须具有特定的方位、以特定的方位构造和操作,因此不能理解为对本公开的限制。 在本说明书的描述中,参考术语“一些实施例”等的描述意指结合该实施例或示例描述的具体特征、结构、材料或者特点包含于本公开的至少一个实施例或示例中。在本说明书中,对上述术语的示意性表述不一定指的是相同的实施例或示例。 尽管已经示出和描述了本公开的实施例,本领域的普通技术人员可以理解:在不脱离本公开的原理和宗旨的情况下可以对这些实施例进行多种变化、修改、替换和变型,本公开的范围由权利要求及其等同物限定。 [EN WO2021037203A1]: Vehicles and axles Cross-references to related applications This application requires the priority of the Chinese patent application number "201921442101.9" filed on August 30, 2019, entitled "Vehicles and Axles". Technical field The present disclosure relates to the field of automobile technology, in particular to a vehicle and an axle. Background technique At present, the ABS signal output structure is generally placed on the wheel hub or the half shaft close to the end of the axle. The signal gear plate and signal collector of this structure are generally exposed, causing mud, sand, and small stones to wrap or wear the signal teeth (signal collector). As time goes by, the signal source becomes more unstable and the reliability of ABS becomes lower. In order to solve the above deficiencies of the ABS signal output structure, a set of ABS signal output structure that can meet the harsh working conditions is designed. Public content The present disclosure aims to solve at least one of the technical problems existing in the prior art. To this end, an object of the present disclosure is to propose an axle with an ABS signal structure arranged in its cavity. The axle eliminates the damage and influence of mud and sand on the ABS signal structure to a certain extent, so that the signal source can be output stably for a long time. The present disclosure further proposes a vehicle. An axle of a vehicle according to the present disclosure includes a housing, a half-shaft connector, an ABS signal gear, and an ABS sensor, the housing is provided with a mounting hole, and the half-shaft connector is provided in the housing, so The ABS signal gear is fixed on the side shaft connector and rotates synchronously with the side shaft connector, the ABS sensor is arranged at the mounting hole, and the ABS sensor is used to detect the speed of the ABS signal gear . As a result, an axle with an ABS signal structure is placed in its chamber. The ABS sensor and ABS signal gear are built into the axle housing, blocking the way that mud, sand, and small stones damage the ABS sensor and ABS signal gear. The axle improves the stability of the ABS signal, so that the signal source can be output stably for a long time. Moreover, the overall mechanism makes full use of the formation of the rotating parts and the shell inside the axle, so that the structural space is more compact and the production cost is reduced. In some examples of the present disclosure, the ABS sensor is sleeved with a sealing ring, the ABS sensor is provided with a accommodating groove in the circumferential direction, and a part of the sealing ring is accommodated in the accommodating groove. In some examples of the present disclosure, the ABS sensor includes a main body and a mounting plate that are connected, the main body is fitted in the mounting hole, the accommodating groove is formed on the main body, and the mounting plate passes through Fasteners are installed on the housing. In some examples of the present disclosure, the outer circumference of the half-shaft connector is provided with a first limiting portion, and the inner circumference of the ABS signal gear is provided with a second limiting portion, the first limiting portion and the The second limit part has a limit fit. In some examples of the present disclosure, the first limiting portion includes at least two limiting blocks spaced in the circumferential direction of the half-shaft connector, and the second limiting portion includes at least two limiting blocks in the ABS signal. The limit grooves of the gears are spaced in the circumferential direction, and the limit block is matched with the limit grooves. In some examples of the present disclosure, the first limiting portion is a first spline, and the second limiting portion is a second spline, and the first spline and the second spline are matched. In some examples of the present disclosure, the half-shaft connector is provided with a stepped portion, and the axially inner surface of the ABS signal gear is attached to the stepped portion. In some examples of the present disclosure, the bearing is sleeved on the half shaft connecting head, and the bearing is located on the axial outer side of the ABS signal gear. In some examples of the present disclosure, the oil seal is located outside the ABS signal gear, and the oil seal is disposed between the housing and the half shaft connector. The axle of the vehicle according to the present disclosure includes: a housing; a half-shaft connector, the half-shaft connector is arranged in the housing; an ABS signal gear, the ABS signal gear is fixed on the half-shaft connector and Rotating synchronously with the half shaft connector, the ABS signal gear is located in the housing; an ABS sensor, the ABS sensor is arranged in the housing, and the ABS sensor is used to detect the rotation speed of the ABS signal gear. As a result, an axle with an ABS signal structure is placed in its chamber. The ABS sensor and ABS signal gear are built into the axle housing, blocking the way that mud, sand, and small stones damage the ABS sensor and ABS signal gear. The axle improves the stability of the ABS signal, so that the signal source can be output stably for a long time. Moreover, the overall mechanism makes full use of the formation of the rotating parts and the shell inside the axle, so that the structural space is more compact and the production cost is reduced. In some examples of the present disclosure, the ABS sensor is sleeved with a sealing ring, the ABS sensor is provided with a accommodating groove in the circumferential direction, and a part of the sealing ring is accommodated in the accommodating groove. In some examples of the present disclosure, the outer circumference of the half-shaft connector is provided with a first limiting portion, and the inner circumference of the ABS signal gear is provided with a second limiting portion, the first limiting portion and the The second limit part has a limit fit. In some examples of the present disclosure, the first limiting portion includes at least two limiting blocks spaced in the circumferential direction of the half-shaft connector, and the second limiting portion includes at least two limiting blocks in the ABS signal. The limit grooves of the gears are spaced in the circumferential direction, and the limit block is matched with the limit grooves. In some examples of the present disclosure, the first limiting portion is a first spline, and the second limiting portion is a second spline, and the first spline and the second spline are matched. In some examples of the present disclosure, the half-shaft connector is provided with a stepped portion, and the axially inner surface of the ABS signal gear is attached to the stepped portion. In some examples of the present disclosure, the axle further includes a bearing, the bearing is sleeved on the half-shaft connecting head, and the bearing is located on the axial outer side of the ABS signal gear. A vehicle according to the present invention includes the axle of the vehicle. The additional aspects and advantages of the present disclosure will be partly given in the following description, and part of them will become obvious from the following description, or be understood through the practice of the present disclosure. Description of the drawings The above and/or additional aspects and advantages of the present disclosure will become obvious and easy to understand from the description of the embodiments in conjunction with the following drawings, in which: Figure 1 is an axle with an ABS signal structure; Fig. 2 is an enlarged view of area A in Fig. 1. Reference signs: Axle 1; Shell 2; half shaft connector 3; ABS signal gear 4; ABS sensor 5; accommodating groove 6; fastener 7; step 8; bearing 9; oil seal 10; sealing ring 11; main body 12; mounting plate 13. detailed description The embodiments of the present disclosure are described in detail below. The embodiments described with reference to the accompanying drawings are exemplary, and the embodiments of the present disclosure are described in detail below. The axle 1 of a vehicle according to an embodiment of the present disclosure will be described below with reference to FIGS. 1 to 2. As shown in FIG. 1, the axle 1 of the vehicle according to the present disclosure includes: a housing 2, a half shaft connector 3, an ABS signal gear 4, and an ABS sensor 5. The housing 2 is provided with a mounting hole, the half-shaft connector 3 is arranged in the housing 2, and the half-shaft connector 3 is used for connecting a constant velocity half shaft, and the constant velocity half shaft is connected to a wheel. The ABS signal gear 4 is fixed on the half shaft connector 3 and rotates synchronously with the half shaft connector 3. That is, the ABS signal gear 4 is also located in the housing 2. The fixing method of the ABS signal gear 4 can be spline fit or tight. The way the firmware is fixed. The ABS sensor 5 is arranged in the housing 2. Specifically, it can be arranged at the mounting hole of the housing 2, that is, the ABS sensor 5 is mounted at the mounting hole. The ABS sensor 5 is used to detect the rotation speed of the ABS signal gear 4. Based on this, during the driving process of the vehicle, the ABS sensor 5 can detect the speed of the ABS signal gear 4, so that the speed of the vehicle transmitted to the axles and wheels can be obtained by calculation, and the ABS sensor 5 can convert the speed information into electronic signal transmission. To the corresponding controller. By installing the ABS sensor 5 in the mounting hole, the exposed part of the ABS sensor 5 can be reduced, and by building the ABS signal gear 4 inside the housing 2, at least to some extent, the interference of the external environment on the two can be avoided, for example, it can be avoided Disturbance from dust, soil and water. Further, as shown in FIG. 2, the ABS sensor 5 is sleeved with a sealing ring 11. The sealing ring 11 can be sealed in the gap between the ABS sensor 5 and the mounting hole, which can better prevent foreign objects in the external environment from entering the internal space of the housing 2, so as to better protect the ABS sensor 5 and the ABS signal gear 4. The ABS sensor 5 and the ABS signal gear 4 can be made to work normally. As shown in FIG. 2, a accommodating groove 6 is provided in the circumferential direction of the ABS sensor 5, and a part of the sealing ring 11 is accommodated in the accommodating groove 6. The accommodating groove 6 can cooperate with the sealing ring 11, so that the sealing ring 11 prevents dust, soil and water from entering the ABS sensor 5, thereby ensuring that the ABS sensor 5 can work normally. The arrangement of the accommodating groove 6 can facilitate the sealing ring 11 to be arranged on the ABS sensor 5, and the sealing ring 11 can be first arranged on the ABS sensor 5, and then assembled into the mounting hole as a whole, the sealing ring 11 and the ABS sensor 5 thus arranged The assembly difficulty can be reduced, and the sealing ring 11 can be prevented from being damaged during the assembly process, so that the sealing effect inside the housing 2 can be better guaranteed. Specifically, as shown in FIG. 1, the ABS sensor 5 includes a main body 12 and a mounting plate 13, which are connected to each other, the main body 12 is fitted in the mounting hole, the accommodating groove 6 is formed on the main body 12, and the mounting plate 13 is passed through a fastener 7. Installed in shell 2. Through the fixing of the mounting plate 13 and the fastener 7, the main body 12 can be stably mounted on the axle 1. Moreover, the mounting plate 13 can be installed on the outer side of the housing 2 by a fastener 7, so that the installation difficulty of the ABS sensor 5 can be reduced. In addition, the outer circumference of the half-shaft connector 3 is provided with a first limiting portion, and the inner circumference of the ABS signal gear 4 is provided with a second limiting portion, and the first limiting portion and the second limiting portion are in position-limiting cooperation. By providing the first limit part and the second limit part in the circumferential direction, the ABS signal gear 4 will relied on the cooperation of the second limit part and the first limit part to rotate synchronously when the half-shaft connector 3 rotates. The second limit part has the same speed as the first limit part. The ABS sensor 5 can accurately measure the speed of the half shaft connector 3 by collecting the speed signal of the ABS signal gear 4, that is, the speed of the wheel, which can then be passed through the controller Adjust the speed of the wheels to play the role of ABS. Specifically, the first limit part includes at least two limit blocks spaced in the circumferential direction of the half shaft connector 3, and the second limit part includes at least two limit slots spaced in the circumferential direction of the ABS signal gear 4, and the limit The block is matched with the limit slot. The provision of such a number of limit blocks and limit slots can ensure the reliability of the limit matching of the limit blocks and the limit slots, and can further ensure the reliability of the coordination of the half shaft connector 3 and the ABS signal gear 4. Or, the first limit part is the first spline, and the second limit part is the second spline. The first spline and the second spline are matched with each other. Through the spline fit, the half-shaft connector can be guaranteed. It is reliable in cooperation with ABS signal gear 4 and easy to assemble. Among them, one of the first spline and the second spline is an internal spline, and the other of the first spline and the second spline is an external spline. In addition, the side shaft connector 3 and the ABS signal gear 4 have a clearance fit. Through the clearance fit method, the ABS signal gear 4 can be easily installed on the side shaft connector 3, thereby reducing the difference between the ABS signal gear and the side shaft connector 3. Difficulty in assembly between. As shown in Figure 1, the outer circumference of the half-shaft connector 3 is formed with a stepped portion 8 through two-stage radius difference. Specifically, the outer circumference of the half-shaft connector 3 can be formed with a large-diameter section and a small-diameter section in the axial direction, and the large-diameter section Located at the axial inner side of the small-diameter section, the above-mentioned stepped portion 8 is formed at the junction between the large-diameter section and the small-diameter section. The axially inner surface of the ABS signal gear 4 is attached to the stepped portion 8. By providing the stepped portion 8, the axially inner side of the ABS signal gear 4 is limited to the stepped portion 8 of the half shaft connector 3. Further, as shown in FIG. 1, the bearing 9 is sleeved on the half shaft connector 3, and the bearing 9 is located on the axial outer side of the ABS signal gear 4. The bearing 9 can play the role of supporting the half shaft connector 3, and because the bearing 9 is arranged on the axial outer side of the ABS signal gear 4, it can also play the role of axially restricting the ABS signal gear 4, that is, it can It plays a role in preventing the ABS signal gear 4 from moving axially outwards, so that the axial stability of the ABS signal gear 4 on the half shaft connector 3 can be ensured. In addition, as shown in FIG. 1, the oil seal 10 is located outside the ABS signal gear 4, and the oil seal 10 is provided between the housing 2 and the half shaft connector 3. By providing the oil seal 10, the lubricating oil inside the housing 2 cannot leak to the outside through the gap between the housing 2 and the half shaft connector 3, thereby improving the sealing performance of the housing 2 and ensuring the operation of the internal moving parts of the housing 2 stability. The vehicle according to the present disclosure includes the axle 1 of the above-mentioned embodiment. The vehicle may refer to a vehicle that is turned on wheels on land. In the description of the present disclosure, it should be understood that the orientation or positional relationship indicated by the terms "inner", "outer", "axial", "circumferential", etc. are based on the orientation or positional relationship shown in the drawings, and only It is for the convenience of describing the present disclosure and simplifying the description, rather than indicating or implying that the device or element referred to must have a specific orientation, be constructed and operated in a specific orientation, and therefore cannot be understood as a limitation of the present disclosure. In the description of this specification, the description with reference to the term "some embodiments" and the like means that the specific feature, structure, material, or characteristic described in conjunction with the embodiment or example is included in at least one embodiment or example of the present disclosure. In this specification, the schematic representations of the above-mentioned terms do not necessarily refer to the same embodiment or example. Although the embodiments of the present disclosure have been shown and described, those of ordinary skill in the art can understand that various changes, modifications, substitutions and variations can be made to these embodiments without departing from the principles and principles of the present disclosure. The scope of the present disclosure is defined by the claims and their equivalents.
[KO KR20200067000A]: 휠 허브 및 이를 포함하는 휠 베어링 조립체 [EN KR20200067000A]: WHEEL HUB AND WHEEL BEARING ASSEMBLY COMPRISING THE SAME | [KO KR20200067000A]: 휠 베어링 조립체에 사용되는 휠 허브가 제공된다. 휠 허브는, 축 방향을 중심으로 환상의 형상을 갖는 원통부, 원통부의 외주면으로부터 경 방향 외측으로 연장된 허브 플랜지, 및 원통부의 선단으로부터 축 방향 외측으로 연장된 가이드부를 포함할 수 있다. 가이드부는, 제1 축 방향 길이를 갖도록 원통부로부터 연장된 제1 가이드부, 제1 축 방향 길이보다 짧은 제2 축 방향 길이를 갖도록 원통부로부터 연장된 제2 가이드부, 및 원통부의 둘레 방향을 기준으로 제1 가이드부 및 제2 가이드부 사이에 배치되고, 제2 축 방향 길이보다 짧은 제3 축 방향 길이를 갖는 가이드 분할부를 포함할 수 있다. [EN KR20200067000A]: A wheel hub used in a wheel bearing assembly is provided. The wheel hub comprises: a cylindrical portion having an annular shape around an axial direction; a hub flange extending radially outward from the outer circumferential surface of the cylindrical portion; and a guide portion extending axially outward from the tip of the cylindrical portion. The guide portion includes: a first guide portion extending from the cylindrical portion to have a first axial length; a second guide portion extending from the cylindrical portion to have a second axial length shorter than the first axial length; and a guide division portion disposed between the first guide portion and the second guide portion based on the circumferential direction of the cylindrical portion and having a third axial length shorter than the second axial length. | KR20200067000A | 2020-06-11 | KR20180153819A | 2018-12-03 | KR20180153819A, 2018-12-03 | KR20200067000A: 2020-06-11 | ILJIN GLOBAL CO LTD | SONG YOUNG SU GEUM DONG HO | B60B27/00: I F16C33/76: I | B60B27/0005: I B60B27/0078: I F16C33/76: I |  |  | [KO KR20200067000A]: 휠 베어링 조립체에 사용되는 휠 허브에 있어서, 축 방향을 중심으로 환상의 형상을 갖는 원통부; 상기 원통부의 외주면으로부터 경 방향 외측으로 연장된 허브 플랜지; 및 상기 원통부의 선단으로부터 축 방향 외측으로 연장된 가이드부를 포함하고, 상기 가이드부는, 제1 축 방향 길이를 갖도록 상기 원통부로부터 연장된 제1 가이드부; 상기 제1 축 방향 길이보다 짧은 제2 축 방향 길이를 갖도록 상기 원통부로부터 연장된 제2 가이드부; 및 상기 원통부의 둘레 방향을 기준으로 상기 제1 가이드부 및 상기 제2 가이드부 사이에 배치되고, 상기 제2 축 방향 길이보다 짧은 제3 축 방향 길이를 갖는 가이드 분할부를 포함하는, 휠 허브. 제1항에 있어서, 상기 제1 가이드부는, 상기 원통부의 선단으로부터 축 방향 외측으로 연장되고, 브레이크 디스크가 안착하도록 구성된 디스크 가이드부; 및 상기 디스크 가이드부의 선단으로부터 축 방향 외측으로 연장되고, 휠이 안착하도록 구성된 휠 가이드부를 포함하는, 휠 허브. 제2항에 있어서, 상기 디스크 가이드부는 제1 반경을 갖는 제1 외주면을 포함하고, 상기 휠 가이드부는 제2 반경을 갖는 제2 외주면을 포함하고, 상기 제1 반경은 상기 제2 반경보다 크도록 구성되는, 휠 허브. 제3항에 있어서, 상기 제2 가이드부는 상기 브레이크 디스크가 안착하도록 구성되고 제3 반경을 갖는 제3 외주면을 포함하고, 상기 제3 반경은 상기 제1 반경과 동일하도록 구성되는, 휠 허브. 제3항에 있어서, 상기 디스크 가이드부의 축 방향 길이와 상기 제2 가이드부의 축 방향 길이는 동일하도록 구성되는, 휠 허브. 제2항에 있어서, 상기 디스크 가이드부의 축 방향 길이는 상기 휠 가이드부의 축 방향 길이보다 작도록 구성되는, 휠 허브. 제2항에 있어서, 상기 제1 가이드부는, 축 방향에 수직하고 상기 디스크 가이드부의 선단과 상기 휠 가이드부의 외주면 사이를 연결하는 단차면을 더 포함하는, 휠 허브. 제1항에 있어서, 상기 가이드부는 상기 원통부의 둘레 방향을 따라 짝수의 개수로 제공되는, 휠 허브. 제1항에 있어서, 상기 제1 가이드부 및 상기 제2 가이드부의 각각이 2개 또는 3개로 제공되는, 휠 허브. 제1항에 있어서, 상기 제1 가이드부, 상기 제2 가이드부 및 상기 가이드 분할부의 각각이 복수로 제공되고, 상기 제1 가이드부 및 상기 제2 가이드부는, 상기 원통부의 둘레 방향을 따라, 상기 가이드 분할부를 사이에 두고 교대로 배치되는, 휠 허브. 제10항에 있어서, 상기 허브 플랜지는 리텐션 홀이 형성되어 있는 리텐션부를 포함하고, 상기 리텐션부는 상기 허브 플랜지의 나머지 부분의 두께보다 큰 두께를 갖고, 상기 리텐션부의 큰 두께로 인한 중량 차이를 보상하도록, 상기 복수의 제1 가이드부 중 적어도 하나의 제1 가이드부의 축 방향 길이가 나머지 제1 가이드부의 축 방향 길이보다 큰, 휠 허브. 제3항에 있어서, 상기 제1 가이드부는 먼저 단조 공정에 의하여 프리폼 형상을 갖도록 제작되고, 이후 상기 프리폼 형상의 외주면이 선삭 가공되어 상기 디스크 가이드부 및 상기 휠 가이드부를 갖도록 형성되는, 휠 허브. 제12항에 있어서, 상기 디스크 가이드부의 제1 외주면 및 상기 휠 가이드부의 제2 외주면은 각각 상기 선삭 가공되어 형성되는, 휠 허브. 제13항에 있어서, 상기 휠 가이드부의 축 방향 외측 선단면은 상기 제1 가이드부가 미리 정해진 상기 제1 축 방향 길이를 갖도록 가공되고, 상기 제2 가이드부 및 상기 가이드 분할부의 축 방향 외측 선단면은 각각 상기 단조 공정될 때의 상태로 남아 있는, 휠 허브. 제1항에 있어서, 상기 제1 가이드부에서 경 방향 외측 상단의 양 측 모서리에는 각각 모따기면이 형성된, 휠 허브. 제1항에 있어서, 상기 제2 가이드부에서 경 방향 외측 상단의 양 측 모서리에는 각각 모따기면이 형성된, 휠 허브. 차량의 현가 장치에 결합되는 외륜; 상기 외륜에 대하여 상대 회전하고, 축 방향을 중심으로 환상의 형상을 갖는 원통부, 상기 원통부의 외주면으로부터 경 방향 외측으로 연장된 허브 플랜지, 및 상기 허브 플랜지의 축 방향 외측 단면으로부터 축 방향 외측으로 연장된 가이드부를 포함하는 휠 허브; 상기 원통부의 외주면 상에 결합되는 내륜; 및 상기 외륜과 상기 원통부 사이에 개재되는 제1 전동체 및 상기 외륜과 상기 내륜 사이에 개재되는 제2 전동체를 포함하는 구름 장치를 포함하고, 상기 가이드부는, 상기 허브 플랜지의 축 방향 외측 단면으로부터 연장된 제1 가이드부; 상기 제1 가이드부보다 짧은 축방향 길이를 갖도록 상기 원통부로부터 연장된 제2 가이드부; 및 상기 원통부의 둘레 방향을 기준으로 상기 제1 가이드부 및 제2 가이드부 사이에 배치되고, 상기 제2 축 방향 길이보다 짧은 축 방향 길이를 갖는 가이드 분할부를 포함하는, 휠 베어링 조립체. 제17항에 있어서, 상기 제1 가이드부는, 상기 허브 플랜지의 축 방향 외측 단면으로부터 제1 축 방향 길이를 갖는 단차면까지 연장되고, 브레이크 디스크가 안착하도록 구성된 디스크 가이드부; 및 상기 단차면으로부터 제2 축 방향 길이를 갖는 선단면까지 연장되고, 휠이 안착하도록 구성된 휠 가이드부를 포함하는, 휠 베어링 조립체. 제18항에 있어서, 상기 제1 축 방향 길이는 상기 제2 축 방향 길이보다 크도록 구성된, 휠 베어링 조립체. [EN KR20200067000A]: A wheel hub used in a wheel bearing assembly, comprising: a cylindrical portion having an annular shape around an axial direction; A hub flange extending radially outward from the outer circumferential surface of the cylindrical portion; And a guide portion extending axially outward from a tip of the cylindrical portion, the guide portion comprising: a first guide portion extending from the cylindrical portion to have a first axial length; A second guide portion extending from the cylindrical portion to have a second axial length shorter than the first axial length; And a guide divider disposed between the first guide portion and the second guide portion based on a circumferential direction of the cylindrical portion, and having a third axial length shorter than the second axial length. According to claim 1, The first guide portion, A disc guide portion extending from the tip end of the cylindrical portion in the axial direction, the brake disc is configured to seat; And a wheel guide portion extending axially outward from the distal end of the disc guide portion and configured to seat the wheel. According to claim 2, The disk guide portion includes a first outer circumferential surface having a first radius, the wheel guide portion includes a second outer circumferential surface having a second radius, the first radius is greater than the second radius Composed, wheel hub. The wheel hub of claim 3, wherein the second guide portion is configured to seat the brake disc and includes a third outer circumferential surface having a third radius, and the third radius is configured to be the same as the first radius. The wheel hub of claim 3, wherein an axial length of the disk guide portion and an axial length of the second guide portion are configured to be the same. The wheel hub of claim 2, wherein an axial length of the disk guide portion is configured to be smaller than an axial length of the wheel guide portion. The wheel hub according to claim 2, wherein the first guide portion further comprises a stepped surface perpendicular to the axial direction and connecting between the distal end of the disc guide portion and the outer peripheral surface of the wheel guide portion. The wheel hub according to claim 1, wherein the guide portion is provided in an even number in the circumferential direction of the cylindrical portion. The wheel hub according to claim 1, wherein each of the first guide portion and the second guide portion is provided in two or three. According to claim 1, Each of the first guide portion, the second guide portion and the guide division portion is provided in plurality, the first guide portion and the second guide portion, along the circumferential direction of the cylindrical portion, The wheel hubs are alternately arranged with the guide divisions therebetween. 11. The method of claim 10, The hub flange includes a retention portion is formed a retention hole, the retention portion has a thickness greater than the thickness of the rest of the hub flange, the weight due to the large thickness of the retention portion To compensate for the difference, the axial length of at least one first guide portion of the plurality of first guide portions is larger than the axial length of the remaining first guide portions. The wheel hub of claim 3, wherein the first guide portion is first manufactured to have a preform shape by a forging process, and then the outer circumferential surface of the preform shape is turned to have the disc guide portion and the wheel guide portion. The wheel hub of claim 12, wherein the first outer circumferential surface of the disk guide portion and the second outer circumferential surface of the wheel guide portion are each formed by turning. 15. The method of claim 13, The axial outer circumferential end surface of the wheel guide portion is processed so that the first guide portion has a predetermined first axial length, the axial outer circumferential end surface of the second guide portion and the guide division Wheel hubs, respectively, which remain in their respective forging processes. The wheel hub of claim 1, wherein chamfered surfaces are formed at both side edges of the radially outer upper end in the first guide portion. The wheel hub of claim 1, wherein chamfered surfaces are formed at both side edges of the radially outer upper end in the second guide portion. An outer ring coupled to the suspension of the vehicle; Rotating relative to the outer ring, a cylindrical portion having an annular shape around an axial direction, a hub flange extending radially outward from an outer circumferential surface of the cylindrical portion, and extending axially outward from an axial outer cross section of the hub flange Wheel hub including a guide portion; An inner ring coupled on the outer circumferential surface of the cylindrical portion; And a rolling device including a first rolling element interposed between the outer ring and the cylindrical portion and a second rolling element interposed between the outer ring and the inner ring, wherein the guide portion is an axially outer cross section of the hub flange. A first guide portion extending from; A second guide portion extending from the cylindrical portion to have an axial length shorter than the first guide portion; And a guide divider disposed between the first guide portion and the second guide portion based on the circumferential direction of the cylindrical portion, and having a axial length shorter than the second axial length. 18. The method of claim 17, The first guide portion, The disc guide portion is configured to extend from the axial outer cross-section of the hub flange to the stepped surface having a first axial length, the brake disc is seated; And a wheel guide portion extending from the stepped surface to a front end surface having a second axial length, and configured to seat the wheel. The wheel bearing assembly of claim 18, wherein the first axial length is configured to be greater than the second axial length. | [KO KR20200067000A]: 휠 허브 및 이를 포함하는 휠 베어링 조립체{WHEEL HUB AND WHEEL BEARING ASSEMBLY COMPRISING THE SAME} 본 개시는 휠 허브 및 이를 포함하는 휠 베어링 조립체에 관한 것이다. 휠 베어링 조립체는 회전하는 요소와 회전하지 않는 요소 사이에 장착되어 회전하는 요소의 회전을 원활하게 하는 장치이다. 차량의 휠 베어링 조립체는 차체에 휠을 회전 가능하도록 연결시킴으로써, 차량이 움직일 수 있는 기능을 제공한다. 이러한 휠 베어링 조립체는 엔진에서 발생하는 동력을 전달하는 구동륜 휠 베어링과 구동력을 전달하지 않는 종동륜 휠 베어링으로 구별될 수 있다. 구동륜 휠 베어링 조립체는 회전 요소와 비회전 요소를 포함한다. 회전 요소는 엔진에서 발생하여 변속기를 통과한 토크에 의하여, 구동축과 함께 회전하도록 되어 있다. 이에 반하여, 비회전 요소는 차체에 고정되어 있고, 회전 요소와 비회전 요소의 사이에는 전동 장치가 개재되어 있다. 종동륜 휠 베어링 조립체는 구동륜 휠 베어링 조립체와 유사한 구성을 포함하나, 회전 요소가 구동축에 연결되어 있지 않다. 휠 베어링 조립체의 회전하는 요소의 중량을 절감시키기 위한 다양한 연구가 진행되고 있다. 회전하는 요소로는, 예를 들어 휠 허브와 내륜이 될 수 있고, 휠 허브의 구조를 변형하여 중량을 절감하는 방안 또는 휠 허브의 재료를 변경하여 중량을 절감하는 방안이 고려될 수 있다. 일 예로, 허브 플랜지의 소정의 부분을 제거하여 중량을 절감할 수 있다. 본 개시의 일 실시예는, 가이드부의 중량이 절감된 구조를 갖는 휠 허브를 제공한다. 본 개시의 일 실시예에 따른 휠 베어링 조립체에 사용되는 휠 허브에 있어서, 축 방향을 중심으로 환상의 형상을 갖는 원통부; 원통부의 외주면으로부터 경 방향 외측으로 연장된 허브 플랜지; 및 원통부의 선단으로부터 축 방향 외측으로 연장된 가이드부를 포함하고, 가이드부는, 제1 축 방향 길이를 갖도록 원통부로부터 연장된 제1 가이드부; 제1 축 방향 길이보다 짧은 제2 축 방향 길이를 갖도록 원통부로부터 연장된 제2 가이드부; 및 원통부의 둘레 방향을 기준으로 제1 가이드부 및 제2 가이드부 사이에 배치되고, 제2 축 방향 길이보다 짧은 제3 축 방향 길이를 갖는 가이드 분할부를 포함할 수 있다. 일 실시예에 따르면, 제1 가이드부는, 원통부의 선단으로부터 축 방향 외측으로 연장되고, 브레이크 디스크가 안착하도록 구성된 디스크 가이드부; 및 디스크 가이드부의 선단으로부터 축 방향 외측으로 연장되고, 휠이 안착하도록 구성된 휠 가이드부를 포함할 수 있다. 일 실시예에 따르면, 디스크 가이드부는 제1 반경을 갖는 제1 외주면을 포함하고, 휠 가이드부는 제2 반경을 갖는 제2 외주면을 포함하고, 제1 반경은 제2 반경보다 크도록 구성될 수 있다. 일 실시예에 따르면, 제2 가이드부는 브레이크 디스크가 안착하도록 구성되고 제3 반경을 갖는 제3 외주면을 포함하고, 제3 반경은 제1 반경과 동일하도록 구성될 수 있다. 일 실시예에 따르면, 디스크 가이드부의 축 방향 길이와 제2 가이드부의 축 방향 길이는 동일하도록 구성될 수 있다. 일 실시예에 따르면, 디스크 가이드부의 축 방향 길이는 휠 가이드부의 축 방향 길이보다 작도록 구성될 수 있다. 일 실시예에 따르면, 제1 가이드부는, 축 방향에 수직하고 디스크 가이드부의 선단과 휠 가이드부의 외주면 사이를 연결하는 단차면을 더 포함할 수 있다. 일 실시예에 따르면, 가이드부는 원통부의 둘레 방향을 따라 짝수의 개수로 제공될 수 있다. 일 실시예에 따르면, 제1 가이드부 및 제2 가이드부의 각각이 2개 또는 3개로 제공될 수 있다. 일 실시예에 따르면, 제1 가이드부, 제2 가이드부 및 가이드 분할부의 각각이 복수로 제공되고, 제1 가이드부 및 제2 가이드부는, 원통부의 둘레 방향을 따라, 가이드 분할부를 사이에 두고 교대로 배치될 수 있다. 일 실시예에 따르면, 허브 플랜지는 리텐션 홀이 형성되어 있는 리텐션부를 포함하고, 리텐션부는 허브 플랜지의 나머지 부분의 두께보다 큰 두께를 갖고, 리텐션부의 큰 두께로 인한 중량 차이를 보상하도록, 복수의 제1 가이드부 중 적어도 하나의 제1 가이드부의 축 방향 길이가 나머지 제1 가이드부의 축 방향 길이보다 클 수 있다. 일 실시예에 따르면, 제1 가이드부는 먼저 단조 공정에 의하여 프리폼 형상을 갖도록 제작되고, 이후 프리폼 형상의 외주면이 선삭 가공되어 디스크 가이드부 및 휠 가이드부를 갖도록 형성될 수 있다. 일 실시예에 따르면, 디스크 가이드부의 제1 외주면 및 휠 가이드부의 제2 외주면은 각각 선삭 가공되어 형성될 수 있다. 일 실시예에 따르면, 휠 가이드부의 축 방향 외측 선단면은 제1 가이드부가 미리 정해진 제1 축 방향 길이를 갖도록 가공되고, 제2 가이드부 및 가이드 분할부의 축 방향 외측 선단면은 각각 단조 공정될 때의 상태로 남아 있을 수 있다. 일 실시예에 따르면, 제1 가이드부에서 경 방향 외측 상단의 양 측 모서리에는 각각 모따기면이 형성될 수 있다. 일 실시예에 따르면, 제2 가이드부에서 경 방향 외측 상단의 양 측 모서리에는 각각 모따기면이 형성될 수 있다, 본 개시의 다른 실시예에 따른 휠 베어링 조립체에 있어서, 차량의 현가 장치에 결합되는 외륜; 외륜에 대하여 상대 회전하고, 축 방향을 중심으로 환상의 형상을 갖는 원통부, 원통부의 외주면으로부터 경 방향 외측으로 연장된 허브 플랜지, 및 허브 플랜지의 축 방향 외측 단면으로부터 축 방향 외측으로 연장된 가이드부를 포함하는 휠 허브; 원통부의 외주면 상에 결합되는 내륜; 및 외륜과 원통부 사이에 개재되는 제1 전동체 및 외륜과 내륜 사이에 개재되는 제2 전동체를 포함하는 구름 장치를 포함하고, 가이드부는, 허브 플랜지의 축 방향 외측 단면으로부터 연장된 제1 가이드부; 제1 가이드부보다 짧은 축방향 길이를 갖도록 원통부로부터 연장된 제2 가이드부; 및 원통부의 둘레 방향을 기준으로 제1 가이드부 및 제2 가이드부 사이에 배치되고, 제2 축 방향 길이보다 짧은 축 방향 길이를 갖는 가이드 분할부를 포함할 수 있다. 일 실시예에 따르면, 제1 가이드부는, 허브 플랜지의 축 방향 외측 단면으로부터 제1 축 방향 길이를 갖는 단차면까지 연장되고, 브레이크 디스크가 안착하도록 구성된 디스크 가이드부; 및 단차면으로부터 제2 축 방향 길이를 갖는 선단면까지 연장되고, 휠이 안착하도록 구성된 휠 가이드부를 포함할 수 있다. 일 실시예에 따르면, 제1 축 방향 길이는 제2 축 방향 길이보다 크도록 구성될 수 있다. 본 개시의 실시예들에 따르면, 휠 허브의 가이드부에서 상대적으로 하중 부담이 적은 휠이 장착되는 부분을 최소화 하여 가이드부의 중량을 절감할 수 있다. 또한, 휠 가이드부의 축방향 길이가 긴 부분과 축 방향 길이가 짧은 부분을 교대로 배치하여 차량의 휠과 브레이크 디스크의 안정적인 안착이 가능하면서도 휠 허브의 회전 밸런스를 유지할 수 있다. 도 1은 본 개시의 일 실시예에 따른 휠 베어링 조립체의 전체 구성을 도시한 단면도이다. 도 2는 본 개시의 일 실시예에 따른 휠 허브의 구성을 나타내는 사시도이다. 도 3은 도 1 및 2에 도시된 가이드부의 세부 구성을 나타내는 단면도이다. 도 4는 도 1에 도시된 휠 허브의 정면을 나타내는 정면도이다. 도 5는 본 개시의 일 실시예에 따른 휠 허브의 구성을 나타내는 정면도이다. 도 6은 본 개시의 일 실시예에 따른 휠 허브의 구성을 나타내는 사시도이다. 도 7은 도 6에 도시된 휠 허브를 다른 방향에서 바라본 구성을 나타내는 사시도이다. 도 8은 본 개시의 일 실시예에 따른 휠 허브의 구성을 나타내는 사시도이다. 본 개시의 실시예들은 본 개시의 기술적 사상을 설명하기 위한 목적으로 예시된 것이다. 본 개시에 따른 권리범위가 이하에 제시되는 실시예들이나 이들 실시예들에 대한 구체적 설명으로 한정되는 것은 아니다. 본 개시에 사용되는 모든 기술적 용어들 및 과학적 용어들은, 달리 정의되지 않는 한, 본 개시가 속하는 기술 분야에서 통상의 지식을 가진 자에게 일반적으로 이해되는 의미를 갖는다. 본 개시에 사용되는 모든 용어들은 본 개시를 더욱 명확히 설명하기 위한 목적으로 선택된 것이며 본 개시에 따른 권리범위를 제한하기 위해 선택된 것이 아니다. 본 개시에서 사용되는 "포함하는", "구비하는", "갖는" 등과 같은 표현은, 해당 표현이 포함되는 어구 또는 문장에서 달리 언급되지 않는 한, 다른 실시예를 포함할 가능성을 내포하는 개방형 용어(open-ended terms)로 이해되어야 한다. 본 개시에서 기술된 단수형의 표현은 달리 언급하지 않는 한 복수형의 의미를 포함할 수 있으며, 이는 청구범위에 기재된 단수형의 표현에도 마찬가지로 적용된다. 본 개시에서 사용되는 "제1", "제2" 등의 표현들은 복수의 구성요소들을 상호 구분하기 위해 사용되며, 해당 구성요소들의 순서 또는 중요도를 한정하는 것은 아니다. 본 개시에서, 어떤 구성요소가 다른 구성요소에 "연결되어" 언급된 경우, 상기 어떤 구성요소가 상기 다른 구성요소에 직접적으로 연결될 수 있는 것으로, 또는 새로운 다른 구성요소를 매개로 하여 연결될 수 있는 것으로 이해되어야 한다. 이하, 첨부한 도면들을 참조하여, 본 개시의 실시예들을 설명한다. 첨부된 도면에서, 동일하거나 대응하는 구성요소에는 동일한 참조부호가 부여되어 있다. 또한, 이하의 실시예들의 설명에 있어서, 동일하거나 대응하는 구성요소를 중복하여 기술하는 것이 생략될 수 있다. 그러나, 구성요소에 관한 기술이 생략되어도, 그러한 구성요소가 어떤 실시예에 포함되지 않는 것으로 의도되지는 않는다. 본 개시에서, "축 방향(R)"은 휠 베어링 조립체의 회전 축(rotational axis)과 평행한 방향을 의미하는 것으로 정의될 수 있고, "경 방향"은 회전 축으로부터 멀어지는 방향을 의미하는 것으로 정의될 수 있고, "원주 방향"은 축 방향(R)을 중심으로 축 방향(R)을 감싸는 방향을 의미하는 것으로 정의될 수 있다. 이하에서, 휠 베어링 조립체의 회전축 방향은 간단히 "축 방향(R)"이라고 지칭될 수 있다. 본 개시에서, 화살표 "OA"는 휠 베어링 조립체의 축 방향(R)을 따르는 방향으로서 휠 허브에 대해 차륜이 배치되는 축 방향 외측(outboard)을 가리키고, 화살표 "IA"는 "OA"의 반대 방향으로서 휠 허브에 대해 너클이 배치되는 축 방향 내측(inboard)을 가리킨다. 또한, 화살표 "OR"은 휠 베어링 조립체의 회전축에 대한 방사상 방향(radial direction) 중 회전축으로부터 멀어지는 경 방향 외측을 가리키고, 화살표 "IR"는 OR의 반대 방향인 경 방향 내측을 가리킨다. 도 1은 본 개시의 일 실시예에 따른 휠 베어링 조립체(1)의 전체 구성을 도시한 단면도이다. 휠 베어링 조립체(1)는 차량의 현가 장치(도시되지 않음)와 휠(도시되지 않음) 사이에 배치되어, 현가 장치에 대하여 휠을 회전시킬 수 있다. 일 실시예에서, 휠 베어링 조립체(1)는 축 방향(R)을 중심으로 대칭하는 형상을 가질 수 있다. 일 예로서, 휠 베어링 조립체(1)는 종동륜 휠 베어링 조립체로 구성될 수 있다. 다른 예로서, 휠 베어링 조립체(1)는 구동축과 맞물려서 회전하는 휠 허브를 갖는 구동륜 휠 베어링 조립체로 구성될 수 있다. 휠 베어링 조립체(1)는 휠 허브(10), 내륜(20), 외륜(30), 구름 장치(40), 실링 장치(61, 62)를 포함할 수 있다. 현가 장치는 휠 베어링 조립체(1)의 축 방향 내측(IA)에 배치될 수 있고, 차륜은 휠 베어링 조립체(1)의 축 방향 외측(OA)에 배치될 수 있다. 도 1을 기준으로, 휠 베어링 조립체(1)의 일 측에는 차체가 위치될 수 있고, 휠 베어링 조립체(1)의 타 측에는 지면이 위치될 수 있다. 휠 허브(10)는 축 방향(R)으로 연장하는 원통부(12)와 원통부(12)로부터 경 방향 외측(OR)으로 연장하는 허브 플랜지(11)를 포함할 수 있다. 허브 플랜지(11)에는 축 방향(R)으로 관통되어 휠 볼트(51)가 결합될 수 있다. 원통부(12)의 축 방향 내측(IA) 단부에는 경 방향 외측(OR)으로 구부러진 오비탈 포밍부(16)가 형성될 수 있다. 또한, 원통부(12)의 축 방향 외측(OA) 단부에는 차량의 휠(미도시) 또는 브레이크 디스크(미도시)가 안착되는 가이드부(100)가 형성될 수 있다. 가이드부(100)의 자세한 구성에 대해서는 후술한다. 내륜(20)은 원통부(12)의 외주면 상에 압입되어, 원통부(12)에 결합될 수 있다. 따라서, 내륜(20)은 휠 허브(10)와 함께 회전할 수 있다. 또한, 내륜(20)은 휠 허브(10)보다 강한 강도를 갖는 금속 재료로 구성될 수 있다. 예를 들어, 휠 허브(10)의 축 방향 내측(IA)에 형성된 내륜 안착부(12b)에 내륜(20)이 압입될 수 있다. 외륜(30)은 휠 허브(10) 및 내륜(20) 각각으로부터 이격되어 배치될 수 있다. 또한, 외륜(30)은 현가 장치(미도시)의 일 측에 결합될 수 있다. 즉, 외륜(30)은 비회전 요소로 제공될 수 있고, 현가 장치의 일 측에 결합된 후에는 위치가 이동되지 않도록 구성될 수 있다. 외륜(30)은, 예를 들어 현가 장치의 너클 암(53)에 결합되어 위치가 고정될 수 있다. 외륜(30)은 축 방향(R)으로 연장하는 제1 원통부(32), 제1 원통부(32)로부터 경 방향 외측(OR)으로 연장하는 외륜 플랜지(31) 및 제1 원통부(32)로부터 축 방향 내측(IA)으로 연장하는 제2 원통부(33)를 포함할 수 있다. 너클 볼트(52)는 외륜 플랜지(31)와 너클 암(53)을 관통하여, 외륜(30)과 너클 암(53)을 결합시킬 수 있다. 제2 원통부(33)의 내주면과 내륜(20)의 외주면 사이에는 실링 장치(62)가 개재될 수 있다. 휠 허브(10)의 원통부(12)와 외륜(30)의 제1 원통부(32) 사이에는 실링 장치(61)가 개재될 수 있다. 일 실시예에서, 구름 장치(40)는 외륜(30)과 휠 허브(10) 사이에 개재되는 제1 전동체(41) 및 외륜(30)과 내륜(20) 사이에 개재되는 제2 전동체(42)를 포함할 수 있다. 구름 장치(40)는, 예를 들어 제1 및 제2 전동체(41, 42)를 수용하는 리테이너(retainer, 43)를 포함할 수 있다. 도 1에 도시된 바와 같이, 제1 전동체(41)의 일 부분은 경 방향 외측(OR)에서 외륜(30)과 접촉하여 구를 수 있고, 제1 전동체(41)의 타 부분은 경 방향 내측(IR)에서 휠 허브(10)와 접촉하여 구를 수 있다. 또한, 제2 전동체(42)의 일 부분은 경 방향 외측(OR)에서 외륜(30)과 접촉하여 구를 수 있고, 제2 전동체(42)의 타 부분은 경 방향 내측(IR)에서 내륜(20)과 접촉하여 구를 수 있다. 본 실시예에서, 구름 장치(40)는 2열의 전동체를 포함하나, 휠 베어링 조립체의 구조에 따라 3열 이상의 전동체를 포함하도록 구성되는 것도 가능하다. 따라서, 2열 이상의 전동체를 포함하는 구름 장치(40)가 일체로 회전하는 휠 허브(10) 및 내륜(20)의 두 지점 이상을 지지하므로, 휠 허브(10) 및 내륜(20)은 외륜(30)에 대하여 안정적으로 회전될 수 있다. 도 2는 본 개시의 일 실시예에 따른 휠 허브(10)의 구성을 나타내는 사시도이다. 허브 플랜지(11)에는 휠 볼트(51)가 결합되는 복수의 휠 볼트 홀(14)이 형성될 수 있다. 허브 플랜지(11)는 예를 들어, 원판(disk) 형상을 가질 수 있다. 휠 볼트 홀(14)은 예를 들어, 5개로 제공될 수 있고, 요구되는 휠 허브(10)의 사양에 따라 5개 이상 또는 이하로 제공될 수 있다. 가이드부(100)는 제1 및 제2 가이드부(110, 120) 및 가이드 분할부(130)를 포함하는 개념으로 정의될 수 있다. 가이드부(100)는 원통부(12)의 축 방향 내측(IA) 단부로부터 연장될 수 있다. 방식으로, 가이드부(100)는 허브 플랜지(11)의 외측 선단면으로부터 축 방향 내측(IA)으로 연장된다고도 설명될 수 있다. 가이드부(100)는 대체로 중앙이 관통된 실린더 벽 형상을 가질 수 있다. 가이드부(100)는 제1 축 방향 길이를 갖도록 원통부(12)로부터 연장된 제1 가이드부(110), 제1 축 방향 길이보다 짧은 제2 축 방향 길이를 갖도록 원통부(12)로부터 연장된 제2 가이드부(120), 그리고 원통부(12)의 둘레 방향을 기준으로 제1 가이드부(110) 및 제2 가이드부(120) 사이에 배치되고, 제2 축 방향 길이보다 짧은 제3 축 방향 길이를 갖는 가이드 분할부(130)를 포함할 수 있다. 제1 가이드부(110)의 외주면의 일부 및 제2 가이드부(120)의 외주면에는 브레이크 디스크(미도시)가 안착될 수 있다. 또한, 가이드 분할부(130)의 둘레 방향 원호 길이는, 제1 가이드부(110) 및 제2 가이드부(120)의 둘레 방향 원호 길이보다 짧도록 구성될 수 있다. 제1 가이드부(110)는, 원통부(12)의 선단으로부터 축 방향 외측(OA)으로 연장되고, 브레이크 디스크(미도시)가 안착하도록 구성된 디스크 가이드부(111), 및 디스크 가이드부(111)의 선단으로부터 축 방향 외측(OA)으로 연장되고, 휠(미도시)이 안착하도록 구성된 휠 가이드부(112)를 포함할 수 있다. 제1 가이드부(110)는 예를 들어, 단차진 형상의 외주면을 가질 수 있다. 도 3은 도 1 및 2에 도시된 가이드부(100)의 세부 구성을 나타내는 단면도이다. 제1 가이드부(110)는 제1 축 방향 길이(L1)를 가질 수 있다. 제2 가이드부(120)는 제2 축 방향 길이(L2)를 가질 수 있다. 제1 축 방향 길이(L1)는 제2 축 방향 길이(L2)보다 크다. 일 실시예에 의하면, 디스크 가이드부(111)는 제2 축 방향 길이(L2)와 동일한 축 방향 길이를 가질 수 있다. 또한, 휠 가이드부(112)는 제2 축 방향 길이(L2)보다 큰 제4 축 방향 길이(L4)를 가질 수 있다. 제1 가이드부(110)는, 예를 들어 계단 모양의 단차가 있는 형상을 가질 수 있다. 제1 가이드부(110)는 축 방향(R)에 수직하고 디스크 가이드부(111)의 선단과 휠 가이드부(112)의 외주면 사이를 연결하는 단차면(115)을 포함할 수 있다. 단차면(115)은 허브 플랜지(11)의 축 방향 외측 단면과 평행하도록 형성될 수 있다. 가이드 분할부(130)는 제2 축 방향 길이(L2)보다 작은 제3 축 방향 길이(L3)를 가질 수 있다. 휠 허브(10)의 중량을 더 절감하기 위하여 제3 축 방향 길이(L3)는 가이드 분할부(130)의 축 방향 외측 선단면(131b)과 허브 플랜지(11)의 축 방향 외측 단면(11a)(즉, 플랜지면)이 동일하거나 상당히 가까울 정도의 크기를 가질 수 있다. 일 예로, 휠 허브(10)는 가이드 분할부(130)를 포함하지 않고(예를 들어, 가이드 분할부(130)에 해당하는 구성이 축 방향(R)으로 돌출되지 않음), 제1 및 제2 가이드부(110, 120)만으로 구성된 가이드부(100)를 가질 수 있다. 상술한 실시예들에 따르면, 제2 가이드부(120)는 휠 가이드부(112)에 대응하는 구성을 가지고 있지 않으므로, 휠 가이드부(112)의 부피를 최소화하여 가이드부(100)의 중량을 감소시킬 수 있다. 휠 허브(10)는 단조 공정 및 가공 공정에 의하여 제조될 수 있다. 먼저 단조 공정으로 원통부(12), 플랜지부(11) 및 프리폼 형상을 갖는 가이드부(100)를 포함하는 휠 허브(10)의 가공 전 형상이 제조될 수 있다. 이후, 가이드부(100)에 가공 공정이 수행될 수 있다. 제1 가이드부(110)는 상술한 단조 공정에 의하여 프리폼 형상을 갖도록 제작될 수 있다. 단조 공정 과정에서, 제2 가이드부(120) 및 가이드 분할부(130)는 제1 가이드부(110)와 동시에 형성될 수 있다. 일 실시예에서, 단조 공정으로 제작된 프리폼 형상은 단차가 없는 외주면을 가질 수 있다. 이후, 프리폼 형상의 외주면이 선삭 가공되어 디스크 가이드부(111) 및 휠 가이드부(112)를 갖도록 형성될 수 있다. 다른 실시예에서, 휠 허브(10)는 단조 공정에 의해 단차가 형성된 외주면을 가질 수 있다. 즉, 단조 공정으로 휠 허브(10)의 프리폼을 제조하면, 제1 가이드부(110)의 프리폼은 디스크 가이드부(111) 및 휠 가이드부(112) 각각에 대응하는 프리폼 형상을 포함하게 되므로, 제1 가이드부(110)는 단차가 형성된 외주면을 가질 수 있다. 디스크 가이드부(111)의 제1 외주면(111a) 및 휠 가이드부(112)의 제2 외주면(112a)은 각각 프리폼 형상으로부터 선삭 가공되어 형성될 수 있다. 제2 외주면(112a)은 선삭 가공 툴이 축 방향(R)으로 더 깊게 파고들게 되어, 제1 외주면(111a) 보다 작은 외경을 가질 수 있다. 또한, 제2 외주면(112a)을 가공하는 과정에서 단차면(115)이 형성될 수 있다. 휠 가이드부(112)의 축 방향 외측 선단면(112b)은 제1 가이드부(110)가 미리 정해진 제1 축 방향 길이(L1)를 갖도록 가공될 수 있다. 외측 선단면(112b)에 대한 가공은 선삭 가공 또는 절삭 가공에 의하여 수행될 수 있다. 또한, 제2 가이드부(120)의 축 방향 외측 선단면(121b) 및 가이드 분할부(130)의 축 방향 외측 선단면(131b)은 가공되지 않을 수 있다. 즉, 제2 가이드부(120) 및 가이드 분할부(130)의 축 방향 외측 선단면(121b, 131b)은 각각 단조 공정될 때의 상태로 남아 있을 수 있다. 도 4는 도 1에 도시된 휠 허브(10)의 정면을 나타내는 정면도이다. 디스크 가이드부(111)는 제1 반경(R1)을 갖는 제1 외주면(111a)을 포함하고, 휠 가이드부(112)는 제2 반경(R2)을 갖는 제2 외주면(112a)을 포함할 수 있다. 제1 반경(R1)은 제2 반경(R2)보다 크도록 구성될 수 있다. 제2 가이드부(120)는 브레이크 디스크(미도시)가 안착하도록 구성되고 제3 반경(R3)을 갖는 제3 외주면(121)을 포함할 수 있다. 또한, 제3 반경(R3)은 제1 반경(R1)과 동일하도록 구성될 수 있다. 이에 따라, 제2 가이드부(120)의 제3 외주면(121)과 디스크 가이드부(111)의 제1 외주면(111a)은 하나의 원 상에 배치될 수 있다. 제1 가이드부(110)는 제1 원호 길이(AR1)를 가질 수 있다. 제2 가이드부(120)는 제2 원호 길이(AR2)를 가질 수 있다. 제1 원호 길이(AR1)와 제2 원호 길이(AR2)는 동일하도록 구성될 수 있다. 가이드 분할부(130)는 제3 원호 길이(AR3)를 가질 수 있다. 제3 원호 길이(AR3)는 제2 원호 길이(AR2)보다 작도록 구성될 수 있다. 다른 실시예에서, 가이드부(100)의 중량을 감소시키기 위하여, 제3 원호 길이(AR3)를 제1 원호 길이(AR1) 또는 제2 원호 길이(AR2)보다 길게 구성할 수 있다. 제1 가이드부(110), 제2 가이드부(120) 및 가이드 분할부(130)의 각각은 복수로 제공될 수 있다. 제1 가이드부(110) 및 제2 가이드부(120)는, 원통부(12)의 둘레 방향을 따라, 가이드 분할부(130)를 사이에 두고 교대로 배치될 수 있다. 예를 들어, 가이드부(100)는 원통부(12)의 둘레 방향을 따라 짝수의 개수로 제공될 수 있다. 즉, 제1 가이드부(110), 제2 가이드부(120) 및 가이드 분할부(130)의 각각은 짝수로 제공될 수 있다. 도 4를 참고하면, 제1 가이드부(110) 및 제2 가이드부(120)의 각각이 2개로 제공될 수 있다. 또한, 가이드 분할부(130)는 4개로 제공될 수 있다. 상술한 실시예들에 따르면, 가이드부(100)의 중량을 저감하면서도 둘레 방향을 기준으로 가이드부(100)의 전체 중량 분포가 균형을 이루게 되어 휠 허브(10)의 회전 밸런스를 유지할 수 있다. 제1 및 제2 가이드부(110, 120)에서, 둘레방향 양 측 모서리에는 모따기 형상이 제공될 수 있다. 도 4에 도시된 부분 확대도를 참고하면, 제1 가이드부(110)에서 디스크 가이드부(111)의 경 방향 외측 상단의 양 측 모서리에는 모따기면(111b)이 형성될 수 있고, 휠 가이드부(112)의 경 방향 외측 상단의 양 측 모서리에는 모따기면(112b)이 형성될 수 있다. 또한, 제2 가이드부(120)의 경 방향 외측 상단의 양 측 모서리에는 모따기면(120b)이 형성될 수 있다. 모따기면(111b, 112b, 120b)은 경사면으로 구성될 수 있다. 일 실시예에서, 제1 및 제2 가이드부(110, 120)의 외주면은 선삭 가공되어 형성될 수 있다. 이 과정에서, 금속 재료가 선삭 툴에 의하여 변형되면서 제1 및 제2 가이드부(110, 120)로부터 둘레 방향으로 버(burr)가 형성될 수 있다. 그러나, 제1 및 제2 가이드부(110, 120)의 둘레방향 양 측 모서리에 모따기 형상이 제공되는 경우에는, 이러한 버(burr)의 형성이 방지될 수 있다. 다른 실시예에서, 모따기면(111b, 112b, 120b)은 상술한 단조 공정에 의해 제1 및 제2 가이드부(110, 120)가 형성되는 과정에서 제1 및 제2 가이드부(110, 120)의 모서리에 일체로 형성될 수 있다. 도 5는 본 개시의 일 실시예에 따른 휠 허브(20A)의 구성을 나타내는 정면도이다. 휠 허브(20A)는 복수의 휠 볼트 홀(24)이 형성된 플랜지부(21) 및 가이드부(200)를 포함할 수 있다. 가이드부(200)는 제1 및 제2 가이드부(210, 220) 및 가이드 분할부(230)를 포함하는 개념으로 정의될 수 있다. 도 5를 참고하면, 제1 가이드부(210) 및 제2 가이드부(220)의 각각은 3개로 제공될 수 있다. 이 경우, 가이드 분할부(230)는 6개로 제공될 수 있다. 휠 허브(20A)의 사양에 따라, 제1 가이드부(210) 및 제2 가이드부(220)는 3개보다 더 많은 개수로 제공될 수 있다. 제1 가이드부(210) 및 제2 가이드부(220)는 둘레 방향으로 균일한 간격으로 배치될 수 있다. 3개의 제1 가이드부(210)는, 예를 들어 정삼각형을 이루도록 배치될 수 있다. 또한, 3개의 제2 가이드부(220)는, 예를 들어 정삼각형을 이루도록 배치될 수 있다. 또한, 6개의 가이드 분할부(230)는, 예를 들어 정육각형을 이루도록 배치될 수 있다. 도 6은 본 개시의 일 실시예에 따른 휠 허브(30A)의 구성을 나타내는 사시도이고, 도 7은 도 6에 도시된 휠 허브(30A)를 다른 방향에서 바라본 구성을 나타내는 사시도이다. 휠 허브(30A)는 원통부(38), 허브 플랜지(35) 및 가이드부(300)를 포함할 수 있다. 가이드부(300)는 제1 가이드부(310A, 310B), 제2 가이드부(320) 및 가이드 분할부(330)를 포함하는 개념으로 정의될 수 있다. 허브 플랜지(35)는 리텐션 홀(39a)이 형성되어 있는 리텐션부(39)를 포함할 수 있다. 리텐션부(39)는 허브 플랜지(35)의 나머지 부분의 두께보다 큰 두께를 가질 수 있다. 또한, 허브 플랜지(35)에는 휠 볼트(51)가 결합되기 위한 복수의 휠 볼트 홀(36)이 형성될 수 있다. 또한, 허브 플랜지(35)에는 휠 허브(30A)의 중량을 감소시키기 위한 복수의 중량 감소 홀(37)이 형성될 수 있다. 회전 밸런스를 유지하기 위하여, 복수의 중량 감소 홀(37)은 복수의 휠 볼트 홀(37) 사이에 배치될 수 있다. 리텐션부(39)의 큰 두께로 인한 중량 차이를 보상하도록, 복수의 제1 가이드부(310) 중 적어도 하나의 제1 가이드부(310A)의 축 방향 길이가 나머지 제1 가이드부(310B)의 축 방향 길이보다 클 수 있다. 이에 따라, 리텐션부(39)의 큰 두께로 인한 중량 차이를 보상할 수 있다. 도 6을 참조하면, 리텐션부(39)가 하측에 배치되므로, 제1 가이드부(310A)의 축 방향 길이가 제1 가이드부(310B)의 축 방향 길이보다 크도록 형성할 수 있다. 일 예로, 제1 가이드부(310B)의 디스크 가이드부(311B)의 길이보다 제1 가이드부(310A)의 디스크 가이드부(311A)의 길이가 더 크도록 형성할 수 있다. 다른 예로, 제1 가이드부(310B)의 휠 가이드부(312B)의 길이보다 제1 가이드부(310A)의 휠 가이드부(312A)의 길이가 더 크도록 형성할 수 있다. 도 8은 본 개시의 일 실시예에 따른 휠 허브(40A)의 구성을 나타내는 사시도이다. 휠 허브(40A)는, 원통부(48), 허브 플랜지(45) 및 가이드부(400)를 포함할 수 있다. 가이드부(400)는 제1 및 제2 가이드부(410, 420) 및 가이드 분할부(430)를 포함하는 개념으로 정의될 수 있다. 제1 가이드부(410)는 디스크 가이드부(411) 및 휠 가이드부(412)를 포함할 수 있다. 허브 플랜지(45)는 휠 볼트 홀(46)이 형성된 복수의 결합부(45A) 및 휠 복수의 결합부(45A) 사이에 배치되는 복수의 분할부(45B)를 포함할 수 있다. 분할부(45B)의 경 방향 길이는 결합부(45A)의 경 방향 길이보다 작도록 형성될 수 있다. 이에 따라, 허브 플랜지(45)의 중량을 감소시킬 수 있다. 상술한 실시예들에 따르면, 제2 가이드부의 축 방향 길이를 제1 가이드부의 축 방향 길이보다 짧게 형성함으로써, 휠 허브의 중량을 감소시킬 수 있다. 또한, 제1 가이드부 및 제2 가이드부는 허브 플랜지의 둘레 방향을 따라 균일한 간격을 두도록 배치되므로, 회전 밸런스가 흐트러지지 않고 안정적으로 회전할 수 있다. 이상 일부 실시예들과 첨부된 도면에 도시된 예에 의해 본 개시의 기술적 사상이 설명되었지만, 본 개시가 속하는 기술 분야에서 통상의 지식을 가진 자가 이해할 수 있는 본 개시의 기술적 사상 및 범위를 벗어나지 않는 범위에서 다양한 치환, 변형 및 변경이 이루어질 수 있다는 점을 알아야 할 것이다. 또한, 그러한 치환, 변형 및 변경은 첨부된 청구범위 내에 속하는 것으로 생각되어야 한다. 1: 휠 베어링 조립체 10, 20A, 30A, 40A: 휠 허브 11, 21, 35, 45: 허브 플랜지 20: 내륜 30: 외륜 40: 구름 장치 51: 휠 볼트 52: 너클 볼트 53: 너클 암 100, 200, 300, 400: 가이드부 [EN KR20200067000A]: Wheel hub and wheel bearing assembly including the same{WHEEL HUB AND WHEEL BEARING ASSEMBLY COMPRISING THE SAME} The present disclosure relates to a wheel hub and a wheel bearing assembly comprising the same. The wheel bearing assembly is a device mounted between the rotating and non-rotating elements to facilitate rotation of the rotating element. The wheel bearing assembly of the vehicle provides a function for moving the vehicle by rotatably connecting the wheel to the vehicle body. Such a wheel bearing assembly may be divided into a driving wheel wheel bearing that transmits power generated in the engine and a driven wheel wheel bearing that does not transmit driving force. The drive wheel wheel bearing assembly includes a rotating element and a non-rotating element. The rotating element is adapted to rotate with the drive shaft by torque generated by the engine and passing through the transmission. In contrast, the non-rotating element is fixed to the vehicle body, and a transmission device is interposed between the rotating element and the non-rotating element. The follower wheel bearing assembly includes a configuration similar to the drive wheel wheel bearing assembly, but the rotating element is not connected to the drive shaft. Various studies have been conducted to reduce the weight of the rotating element of the wheel bearing assembly. As the rotating element, for example, it may be a wheel hub and an inner ring, and a method of reducing the weight by changing the structure of the wheel hub or a method of reducing the weight by changing the material of the wheel hub may be considered. For example, it is possible to reduce the weight by removing a predetermined portion of the hub flange. One embodiment of the present disclosure provides a wheel hub having a structure in which the weight of the guide portion is reduced. A wheel hub used in a wheel bearing assembly according to an embodiment of the present disclosure, comprising: a cylindrical portion having an annular shape around an axial direction; A hub flange extending radially outward from the outer circumferential surface of the cylindrical portion; And a guide portion extending axially outward from the tip of the cylindrical portion, the guide portion comprising: a first guide portion extending from the cylindrical portion to have a first axial length; A second guide portion extending from the cylindrical portion to have a second axial length shorter than the first axial length; And a guide divider disposed between the first guide portion and the second guide portion based on the circumferential direction of the cylindrical portion, and having a third axial length shorter than the second axial length. According to an embodiment, the first guide portion includes: a disc guide portion that extends axially outward from the tip of the cylindrical portion and is configured to seat the brake disc; And a wheel guide portion extending axially outward from the tip of the disc guide portion and configured to seat the wheel. According to one embodiment, the disk guide portion includes a first outer circumferential surface having a first radius, the wheel guide portion includes a second outer circumferential surface having a second radius, and the first radius may be configured to be greater than the second radius . According to one embodiment, the second guide portion is configured to seat the brake disc and includes a third outer circumferential surface having a third radius, and the third radius may be configured to be the same as the first radius. According to an embodiment, the axial length of the disc guide portion and the axial length of the second guide portion may be configured to be the same. According to an embodiment, the axial length of the disc guide portion may be configured to be smaller than the axial length of the wheel guide portion. According to an embodiment, the first guide portion may further include a stepped surface perpendicular to the axial direction and connecting between the front end of the disc guide portion and the outer peripheral surface of the wheel guide portion. According to one embodiment, the guide portion may be provided in an even number of numbers along the circumferential direction of the cylindrical portion. According to one embodiment, each of the first guide portion and the second guide portion may be provided in two or three. According to an embodiment, each of the first guide portion, the second guide portion, and the guide split portion is provided in plural, and the first guide portion and the second guide portion, along the circumferential direction of the cylindrical portion, between the guide split portions Can be placed alternately. According to one embodiment, the hub flange includes a retention portion in which a retention hole is formed, the retention portion has a thickness greater than the thickness of the rest of the hub flange, and to compensate for the weight difference due to the large thickness of the retention portion , The axial length of at least one of the plurality of first guide portions may be greater than the axial length of the remaining first guide portions. According to an embodiment, the first guide portion is first manufactured to have a preform shape by a forging process, and then the outer circumferential surface of the preform shape is turned to be formed to have a disc guide portion and a wheel guide portion. According to an embodiment, the first outer circumferential surface of the disc guide portion and the second outer circumferential surface of the wheel guide portion may be formed by turning, respectively. According to one embodiment, the axially outer front end surface of the wheel guide portion is machined such that the first guide portion has a predetermined first axial length, and the axial outer front end surface of the second guide portion and the guide dividing portion are respectively forged. It may remain in its state. According to one embodiment, the chamfered surfaces may be formed at both side edges of the radially outer top in the first guide portion. According to one embodiment, the chamfered surfaces may be formed at both side edges of the radially outer top in the second guide portion, respectively. A wheel bearing assembly according to another embodiment of the present disclosure, comprising: an outer ring coupled to a suspension device of a vehicle; A cylindrical portion that rotates relative to the outer ring and has an annular shape around an axial direction, a hub flange extending radially outward from the outer circumferential surface of the cylindrical portion, and a guide portion extending axially outward from an axial outer end face of the hub flange Including a wheel hub; An inner ring coupled on the outer circumferential surface of the cylindrical portion; And a rolling device including a first rolling element interposed between the outer ring and the cylindrical portion and a second rolling element interposed between the outer ring and the inner ring, wherein the guide portion includes a first guide extending from an axial outer end surface of the hub flange. part; A second guide portion extending from the cylindrical portion to have an axial length shorter than the first guide portion; And a guide divider disposed between the first guide portion and the second guide portion based on the circumferential direction of the cylindrical portion, and having a axial length shorter than the second axial length. According to an embodiment, the first guide portion may include: a disk guide portion extending from an axial outer end surface of the hub flange to a stepped surface having a first axial length, and configured to seat the brake disc; And a wheel guide portion extending from the stepped surface to a front end surface having a second axial length, and configured to seat the wheel. According to one embodiment, the first axial length may be configured to be greater than the second axial length. According to embodiments of the present disclosure, it is possible to reduce the weight of the guide portion by minimizing the portion where the wheel having a relatively small load is mounted in the guide portion of the wheel hub. In addition, the long axial length portion and the short axial length portion are alternately arranged to enable stable seating of the vehicle wheel and the brake disc while maintaining rotational balance of the wheel hub. 1 is a cross-sectional view showing the entire configuration of a wheel bearing assembly according to an embodiment of the present disclosure. 2 is a perspective view showing the configuration of a wheel hub according to an embodiment of the present disclosure. 3 is a cross-sectional view showing a detailed configuration of the guide portion shown in FIGS. 1 and 2. FIG. 4 is a front view showing the front of the wheel hub shown in FIG. 1. 5 is a front view showing the configuration of a wheel hub according to an embodiment of the present disclosure. 6 is a perspective view showing the configuration of a wheel hub according to an embodiment of the present disclosure. 7 is a perspective view showing the configuration of the wheel hub shown in FIG. 6 when viewed from another direction. 8 is a perspective view showing a configuration of a wheel hub according to an embodiment of the present disclosure. The embodiments of the present disclosure are exemplified for the purpose of illustrating the technical spirit of the present disclosure. The scope of rights according to the present disclosure is not limited to the embodiments presented below or the specific description of these embodiments. All technical and scientific terms used in the present disclosure, unless defined otherwise, have meanings generally understood by those of ordinary skill in the art to which this disclosure belongs. All terms used in the present disclosure are selected for the purpose of more clearly describing the present disclosure and are not selected to limit the scope of the rights according to the present disclosure. As used in this disclosure, expressions such as comprising, having, having, and the like, are open terms that imply the possibility of including other embodiments, unless stated otherwise in the phrase or sentence in which the expression is included. It should be understood as (open-ended terms). The expressions of the singular forms described in this disclosure may include the meaning of the plural forms unless otherwise stated, and the same applies to the expressions of the singular forms described in the claims. Expressions such as first and second used in the present disclosure are used to distinguish a plurality of components from each other, and do not limit the order or importance of the components. In the present disclosure, when a component is referred to as being connected to another component, the component may be directly connected to the other component, or may be connected via another new component. It should be understood. Hereinafter, embodiments of the present disclosure will be described with reference to the accompanying drawings. In the accompanying drawings, identical or corresponding components are given the same reference numerals. In addition, in the following description of the embodiments, the same or corresponding elements may be omitted. However, although descriptions of components are omitted, it is not intended that such components are not included in any embodiment. In the present disclosure, axial direction R may be defined to mean a direction parallel to the rotational axis of the wheel bearing assembly, and radial direction may be defined to mean a direction away from the rotational axis. It may be, "circumferential direction" may be defined to mean the direction surrounding the axial direction (R) around the axial direction (R). Hereinafter, the rotational axis direction of the wheel bearing assembly may be simply referred to as "axial direction (R)". In the present disclosure, the arrow OA is the direction along the axial direction R of the wheel bearing assembly, pointing to the axial outboard on which the wheel is positioned relative to the wheel hub, and the arrow IA in the opposite direction to the OA As an axial inboard on which the knuckle is placed relative to the wheel hub. In addition, the arrow "OR" points to the radially outer side away from the axis of rotation in the radial direction with respect to the axis of rotation of the wheel bearing assembly, and the arrow "IR" points to the radially inner side which is the opposite direction of OR. 1 is a cross-sectional view showing the entire configuration of a wheel bearing assembly 1 according to an embodiment of the present disclosure. The wheel bearing assembly 1 is disposed between the vehicle's suspension (not shown) and the wheel (not shown), so that the wheel can be rotated relative to the suspension. In one embodiment, the wheel bearing assembly 1 may have a shape that is symmetrical about the axial direction R. As one example, the wheel bearing assembly 1 may be composed of a driven wheel wheel bearing assembly. As another example, the wheel bearing assembly 1 may be composed of a drive wheel wheel bearing assembly having a wheel hub that rotates in engagement with a drive shaft. The wheel bearing assembly 1 may include a wheel hub 10, an inner ring 20, an outer ring 30, a rolling device 40, and sealing devices 61, 62. The suspension device can be disposed on the axial inner side (IA) of the wheel bearing assembly 1 and the wheels can be placed on the axial outer side (OA) of the wheel bearing assembly 1. Referring to FIG. 1, a vehicle body may be positioned on one side of the wheel bearing assembly 1, and a ground may be positioned on the other side of the wheel bearing assembly 1. The wheel hub 10 may include a cylindrical portion 12 extending in the axial direction R and a hub flange 11 extending radially outwardly from the cylindrical portion 12. The hub flange 11 may pass through in the axial direction (R) and the wheel bolt 51 may be coupled. An orbital forming portion 16 bent to a radially outer (OR) end may be formed at an axially inner (IA) end of the cylindrical portion (12). In addition, a guide portion 100 in which a wheel (not shown) or a brake disc (not shown) of the vehicle is seated may be formed at an axial outer (OA) end of the cylindrical portion 12. The detailed configuration of the guide unit 100 will be described later. The inner ring 20 is press-fitted on the outer circumferential surface of the cylindrical portion 12 and can be coupled to the cylindrical portion 12. Thus, the inner ring 20 can rotate with the wheel hub 10. Further, the inner ring 20 may be made of a metal material having stronger strength than the wheel hub 10. For example, the inner ring 20 may be pressed into the inner ring seating portion 12b formed on the axial inner side IA of the wheel hub 10. The outer ring 30 may be disposed spaced apart from each of the wheel hub 10 and the inner ring 20. In addition, the outer ring 30 may be coupled to one side of the suspension (not shown). That is, the outer ring 30 may be provided as a non-rotating element, and may be configured such that the position does not move after being coupled to one side of the suspension device. The outer ring 30 can be fixed in position, for example, by being coupled to the knuckle arm 53 of the suspension device. The outer ring 30 includes a first cylindrical portion 32 extending in the axial direction R, an outer ring flange 31 and a first cylindrical portion 32 extending from the first cylindrical portion 32 in a radially outer direction (OR). ) May include a second cylindrical portion 33 extending from the axial inner side IA. The knuckle bolt 52 may penetrate the outer ring flange 31 and the knuckle arm 53 to couple the outer ring 30 and the knuckle arm 53. A sealing device 62 may be interposed between the inner circumferential surface of the second cylindrical portion 33 and the outer circumferential surface of the inner ring 20. A sealing device 61 may be interposed between the cylindrical portion 12 of the wheel hub 10 and the first cylindrical portion 32 of the outer ring 30. In one embodiment, the rolling device 40 includes a first rolling element 41 interposed between the outer ring 30 and the wheel hub 10 and a second rolling element interposed between the outer ring 30 and the inner ring 20. (42). The rolling device 40 may include, for example, retainers 43 for receiving the first and second rolling elements 41 and 42. As shown in FIG. 1, a portion of the first rolling element 41 may roll in contact with the outer ring 30 from the radially outer (OR), and the other portion of the first rolling element 41 may be light. It can be rolled in contact with the wheel hub 10 in the
[DE DE102019101472A1]: Flanschbauteil für ein Radlager eines Kraftfahrzeugs [EN DE102019101472A1]: Flange component for a wheel bearing of a motor vehicle | [DE DE102019101472A1]: Die Erfindung betrifft ein Flanschbauteil (1) für ein Radlager eines Kraftfahrzeugs, umfassend ein zylindrisches Zentralelement (2) und mehrere um das zylindrische Zentralelement (2) herum sowie radial beabstandet davon angeordnete Hülsen (3a-3e), wobei das zylindrische Zentralelement (2) und die Hülsen (3a-3e) über Faserstränge (4a, 4b) miteinander verbunden sind, wobei die Faserstränge (4a, 4b) zur zumindest mittelbaren Anbindung der jeweiligen Hülse (3a-3e) an das zylindrische Zentralelement (2) zwischen einem Außenumfang des Zentralelements (2) und einem Außenumfang der jeweiligen Hülse (3a-3e) im Wesentlichen geradlinig ausgebildet und in einem Winkel (A), der kleiner ist als ein tangentialer Winkel (B) zwischen dem Außenumfang des Zentralelements (2) und dem Außenumfang der jeweiligen Hülse (3a-3e), angeordnet sind, wobei an dem zylindrischen Zentralelement (2) Mittel zum Umlenken der Faserstränge (4a, 4b) angeordnet sind, und wobei an der jeweiligen Hülse (3a-3e) Mittel zum positionsgenauen Aufnehmen der Faserstränge (4a, 4b) ausgebildet sind. [EN DE102019101472A1]: The invention relates to a flange component (1) for a wheel bearing of a motor vehicle, comprising a cylindrical central element (2) and a plurality of sleeves (3a-3e) arranged around the cylindrical central element (2) and radially spaced therefrom, the cylindrical central element (2) and the sleeves (3a-3e) are connected to one another via fiber strands (4a, 4b), the fiber strands (4a, 4b) for the at least indirect connection of the respective sleeve (3a-3e) to the cylindrical central element (2) between an outer circumference of the central element (2) and an outer circumference of the respective sleeve (3a-3e) is essentially rectilinear and at an angle (A ), which is smaller than a tangential angle (B) between the outer circumference of the central element (2) and the outer circumference of the respective sleeve (3a-3e), wherein means for deflecting the fiber strands (4a, 4b) are arranged on the cylindrical central element (2), and wherein means for accommodating the fiber strands (4a, 4b) are formed on the respective sleeve (3a-3e). | DE102019101472A1 | 2020-07-23 | DE102019101472A | 2019-01-22 | DE102019101472A, 2019-01-22 | DE102019101472A1: 2020-07-23 | SCHAEFFLER TECHNOLOGIES AG | BRENZINGER AXEL SEIFFER ALEXANDER BEYER KERSTIN GRUENER LUCAS KOBES MICHAEL OLIVER | B60B27/02: I | B60B5/02: I B60B27/00: I B60B2360/342: A | EP1859958B1 |  | [DE DE102019101472A1]: Flanschbauteil (1) für ein Radlager eines Kraftfahrzeugs, umfassend ein zylindrisches Zentralelement (2) und mehrere um das zylindrische Zentralelement (2) herum sowie radial beabstandet davon angeordnete Hülsen (3a-3e), wobei das zylindrische Zentralelement (2) und die Hülsen (3a-3e) über Faserstränge (4a, 4b) miteinander verbunden sind, wobei die Faserstränge (4a, 4b) zur zumindest mittelbaren Anbindung der jeweiligen Hülse (3a-3e) an das zylindrische Zentralelement (2) zwischen einem Außenumfang des Zentralelements (2) und einem Außenumfang der jeweiligen Hülse (3a-3e) im Wesentlichen geradlinig ausgebildet und in einem Winkel (A), der kleiner ist als ein tangentialer Winkel (B) zwischen dem Außenumfang des Zentralelements (2) und dem Außenumfang der jeweiligen Hülse (3a-3e), angeordnet sind, wobei an dem zylindrischen Zentralelement (2) Mittel zum Umlenken der Faserstränge (4a, 4b) angeordnet sind, und wobei an der jeweiligen Hülse (3a-3e) Mittel zum positionsgenauen Aufnehmen der Faserstränge (4a, 4b) ausgebildet sind. Flanschbauteil (1) nach Anspruch 1, dadurch gekennzeichnet, dass an der jeweiligen Hülse (3a-3e) Führungsnuten (5) zum positionsgenauen Aufnehmen der Faserstränge (4a, 4b) ausgebildet sind. Flanschbauteil (1) nach Anspruch 1 oder 2, dadurch gekennzeichnet, dass eine Geometrie der jeweiligen Hülse (3a-3e) derart ausgebildet ist, dass die Faserstränge (4a, 4b) zum positionsgenauen Aufnehmen an der jeweiligen Hülse (3a-3e) auf Oberflächengeodäten (6) verlaufen. Flanschbauteil (1) nach einem der vorhergehenden Ansprüche, dadurch gekennzeichnet, dass an dem zylindrischen Zentralelement (2) ein Fixierring (7) zum Umlenken der Faserstränge (4a, 4b) angeordnet ist, wobei der Fixierring (7) an einem Innenumfang Nuten (8) zum Führen der Faserstränge (4a, 4b) zwischen dem zylindrischen Zentralelement (2) und dem Fixierring (7) aufweist. Flanschbauteil (1) nach Anspruch 4, dadurch gekennzeichnet, dass eine Verstärkungsfaserwicklung (9) zum Stützen des Fixierrings (7) umlaufend am Fixierring (7) angeordnet ist. Flanschbauteil (1) nach einem der Ansprüche 1 bis 3, dadurch gekennzeichnet, dass an dem zylindrischen Zentralelement (2) Stützelemente (10) und mindestens eine an jeweiligen Stützelementen (10) aufgenommene sowie umlaufend um das zylindrische Zentralelement (2) ausgebildete Stützfaserwicklung (11a, 11b) zum Umlenken der Faserstränge (4a, 4b) angeordnet sind. Flanschbauteil (1) nach einem der Ansprüche 1 bis 3, dadurch gekennzeichnet, dass an dem zylindrischen Zentralelement (2) Nuten (12) und/oder Formelemente (13) zum Umlenken der Faserstränge (4a, 4b) angeordnet sind. Flanschbauteil (1) nach einem der vorhergehenden Ansprüche, dadurch gekennzeichnet, dass zwischen dem Außenumfang des zylindrischen Zentralelements (2) und dem Außenumfang der jeweiligen Hülse (3a-3e) ein jeweiliger Steg (14) zum Verbinden des zylindrischen Zentralelements (2) mit der jeweiligen Hülse (3a-3e) angeordnet ist. Flanschbauteil (1) nach einem der vorhergehenden Ansprüche, dadurch gekennzeichnet, dass das Zentralelement (2) und die Hülsen (3a-3e) aus einem metallischen Werkstoff ausgebildet sind. Flanschbauteil (1) nach einem der vorhergehenden Ansprüche, dadurch gekennzeichnet, dass die Faserstränge (4a, 4b) in einem Matrixwerkstoff (15) eingebettet sind, wobei der Matrixwerkstoff (15) ein Metall oder ein Kunststoff umfasst. [EN DE102019101472A1]: Flange component (1) for a wheel bearing of a motor vehicle, comprising a cylindrical central element (2) and a plurality of sleeves (3a-3e) arranged around the cylindrical central element (2) and radially spaced therefrom, the cylindrical central element (2) and the sleeves ( 3a-3e) are connected to one another via fiber strands (4a, 4b), the fiber strands (4a, 4b) for the at least indirect connection of the respective sleeve (3a-3e) to the cylindrical central element (2) between an outer circumference of the central element (2) and an outer circumference of the respective sleeve (3a-3e) is essentially rectilinear and at an angle (A ), which is smaller than a tangential angle (B) between the outer circumference of the central element (2) and the outer circumference of the respective sleeve (3a-3e), wherein means for deflecting the fiber strands (4a, 4b) are arranged on the cylindrical central element (2), and wherein means for accommodating the fiber strands (4a, 4b) are formed on the respective sleeve (3a-3e). Flange component (1) after Claim 1, characterizedthat guide grooves (5) for accommodating the fiber strands (4a, 4b) are formed on the respective sleeve (3a-3e). Flange component (1) after Claim 1 or 2, characterizedthat the geometry of the respective sleeve (3a-3e) is designed in such a way that the fiber strands (4a, 4b) run on surface geodesics (6) for receiving the position on the respective sleeve (3a-3e). Flange component (1) according to one of the preceding claims, characterizedthat a fixing ring (7) for deflecting the fiber strands (4a, 4b) is arranged on the cylindrical central element (2), the fixing ring (7) on an inner circumference of grooves (8) for guiding the fiber strands (4a, 4b) between the cylindrical central element (2) and the fixing ring (7). Flange component (1) after Claim 4, characterizedthat a reinforcing fiber winding (9) for supporting the fixing ring (7) is arranged all round on the fixing ring (7). Flange component (1) according to one of the Claims 1 to 3, characterizedthat support elements (10) and at least one support fiber winding (11a, 11b) received on respective support elements (10) and formed all around the cylindrical central element (2) for deflecting the fiber strands (4a, 4b) are arranged on the cylindrical central element (2) . Flange component (1) according to one of the Claims 1 to 3, characterizedthat grooves (12) and / or shaped elements (13) for deflecting the fiber strands (4a, 4b) are arranged on the cylindrical central element (2). Flange component (1) according to one of the preceding claims, characterizedthat a respective web (14) for connecting the cylindrical central element (2) to the respective sleeve (3a-3e) is arranged between the outer circumference of the cylindrical central element (2) and the outer circumference of the respective sleeve (3a-3e). Flange component (1) according to one of the preceding claims, characterizedthat the central element (2) and the sleeves (3a-3e) are made of a metallic material. Flange component (1) according to one of the preceding claims, characterizedthat the fiber strands (4a, 4b) are embedded in a matrix material (15), the matrix material (15) comprising a metal or a plastic. | [DE DE102019101472A1]: Die Erfindung betrifft ein Flanschbauteil für ein Radlager eines Kraftfahrzeugs. Die EP 1 859 958 B1 offenbart ein Flanschbauteil in Verbundbauweise mit einem im Wesentlichen zylindrischen ersten Bereich und einem im Wesentlichen flanschförmigen zweiten Bereich, insbesondere ein Radflansch für ein Kraftfahrzeug. Das Flanschbauteil umfasst wenigstens eine erste Komponente aus einem Verstärkungswerkstoff und wenigstens eine zweite Komponente aus einem Verbundwerkstoff, wobei die wenigstens eine zweite Komponente des Flanschbauteils ein Faserverbundwerkstoff mit in einer Kunststoffmatrix eingebetteten geflochtenen Fasern ist, die unter Schlaufenbildung angeordnet sind. Der zweite Bereich des Flanschbauteils umfasst die Faserschlaufen. Die Aufgabe der vorliegenden Erfindung besteht darin, ein alternatives Flanschbauteil für ein Radlager eines Kraftfahrzeugs zu schaffen. Die Aufgabe wird gelöst durch den Gegenstand von Patentanspruch 1. Bevorzugte Ausführungsformen sind den abhängigen Ansprüchen zu entnehmen. Ein erfindungsgemäßes Flanschbauteil für ein Radlager eines Kraftfahrzeugs umfasst ein zylindrisches Zentralelement und mehrere um das zylindrische Zentralelement herum sowie radial beabstandet davon angeordnete Hülsen, wobei das zylindrische Zentralelement und die Hülsen über Faserstränge miteinander verbunden sind, wobei die Faserstränge zur zumindest mittelbaren Anbindung der jeweiligen Hülse an das zylindrische Zentralelement zwischen einem Außenumfang des Zentralelements und einem Außenumfang der jeweiligen Hülse im Wesentlichen geradlinig ausgebildet und in einem Winkel, der kleiner ist als ein tangentialer Winkel zwischen dem Außenumfang des Zentralelements und dem Außenumfang der jeweiligen Hülse, angeordnet sind, wobei an dem zylindrischen Zentralelement Mittel zum Umlenken der Faserstränge angeordnet sind, und wobei an der jeweiligen Hülse Mittel zum positionsgenauen Aufnehmen der Faserstränge ausgebildet sind. Mithin ist das Flanschbauteil als Faserverbundbauteil ausgebildet, wobei die Faserstränge durch zumindest mittelbarer Umwicklung des Zentralelements sowie der Hülsen das Flanschbauteil ausbilden. Die Wickelpfade der Faserstränge sind derart ausgelegt, dass die Faserstränge ausschließlich nicht-tangential mittelbar oder unmittelbar an dem zylindrischen Zentralelement vorliegen bzw. orientiert sind. Unter einem Winkel, der kleiner ist als ein tangentialer Winkel zwischen dem Außenumfang des Zentralelements und dem Außenumfang der jeweiligen Hülse, ist zu verstehen, dass der Winkel nicht-tangential und kleiner als ein tangentialer Winkel ist. Bei einem tangentialen Winkel zwischen dem Außenumfang des Zentralelements und dem Außenumfang der jeweiligen Hülse kommen die Faserstränge tangential an der Hülse und zumindest mittelbar am zylindrischen Zentralelement zur Anlage. Die Verwendung eines Winkels, der kleiner ist als ein tangentialer Winkel zwischen dem Außenumfang des Zentralelements und dem Außenumfang der jeweiligen Hülse, ermöglicht einen nicht-tangentialen Übergang der Faserstränge zumindest mittelbar am zylindrischen Zentralelement. Die nicht-tangentiale Anordnung der Faserstränge zumindest mittelbar an dem zylindrischen Zentralelement erweitert die Belastungsmöglichkeiten des Flanschbauteils, wobei das Flanschbauteil vorwiegend Kipp-, Axial- und Radialbelastungen aber auch zusätzlichen Torsionsbelastungen ausgesetzt werden kann. Denn die Faserstränge sind nach der erfindungsgemäßen Lehre auch dafür lastgerecht angeordnet. Insbesondere werden durch die lastgerechte Anordnung der Faserstränge spezifische mechanische Eigenschaften generiert insbesondere die Steifigkeit und/oder Festigkeit erhöht. Darüber hinaus wird das Gewicht des Flanschbauteils gegenüber eines konventionell aus einer Stahllegierung hergestellten Flanschbauteils gesenkt. Damit die Faserstränge zwischen dem Außenumfang des Zentralelements und dem Außenumfang der jeweiligen Hülse in einem Winkel, der kleiner ist als ein tangentialer Winkel zwischen dem Außenumfang des Zentralelements und dem Außenumfang der jeweiligen Hülse, angeordnet sind, sind an dem zylindrischen Zentralelement Mittel zum Umlenken der Faserstränge angeordnet, wobei an der jeweiligen Hülse Mittel zum positionsgenauen Aufnehmen der Faserstränge ausgebildet sind. Das zylindrische Zentralelement und die Hülsen sind als Lasteinleitelemente bzw. Lastausleitelemente ausgebildet, sodass über das Zentralelement und die Hülsen Lasten, Kräfte und Drehmomente in das Flanschbauteil eingeleitet und wieder ausgeleitet werden können. Die in das Flanschbauteil eingeleiteten Lasten werden über die lastgerecht angeordneten bzw. ausgerichteten Faserstränge zwischen dem Zentralelement und den Hülsen übertragen. Die Faserstränge weisen anisotrope Eigenschaften auf, wobei Lasten im Wesentlichen nur in Faserrichtung aufgenommen werden. Die Anzahl und Richtung der Faserstränge sind entsprechend einer zu erwartenden Belastungssituation auszulegen. Vorzugsweise sind fünf Hülsen und ein Zentralelement zur Ausbildung des Flanschbauteils vorgesehen. Alternativ können auch mehr oder weniger Hülsen vorgesehen sein. Die Hülsen und das Zentralelement sind zylindrisch ausgebildet, wobei ein Durchmesser des Zentralelements größer als ein Durchmesser einer jeweiligen Hülse ist. Bevorzugt sind das Zentralelement und die Hülsen aus einem metallischen Werkstoff ausgebildet. Die Form des Zentralelements und der Hülsen ist insbesondere dem Verlauf der Faserstränge angepasst, um ein Knicken der Faserstränge sowie eine Umlenkung über scharfe Kanten zu vermeiden. Unter einem Faserstrang ist eine endlosfaserverstärkte Verbundstruktur zu verstehen, welche zur Erzeugung einer dreidimensional gewickelten Faserverbundstruktur verwendet wird. Der Faserstrang ist entweder vorimprägniert oder wird im Nasswickelverfahren aufgebracht oder trocken gewickelt und in einem nachfolgenden Harzinjektionsverfahren (RTM) imprägniert. Vorzugsweise umfasst der Faserstrang Kohlenstofffasern, Glasfasern, Aramidfasern und/oder Naturfasern. Aufgrund von unterschiedlichen Belastungssituationen ergeben sich unterschiedliche Wickelverläufe für die Faserstränge. Bei Radlagern können die angreifenden Kräfte aus axialen und radialen Kräften, sowie Kippmomenten und Drehmomenten, wie Brems- und Antriebsmomenten zusammengesetzt sein. Bei einem nicht angetriebenen Rad des Kraftfahrzeugs entfallen die angreifenden Antriebsmomente. Gemäß einer bevorzugten Ausführungsform der Erfindung sind an der jeweiligen Hülse Führungsnuten zum positionsgenauen Aufnehmen der Faserstränge ausgebildet. Mithin sind die Führungsnuten dazu eingerichtet, ein Verrutschen der Faserstränge an der Hülse zu verhindern. Insbesondere sind mehrere Führungsnuten an der jeweiligen Hülse ausgebildet. Bevorzugt erstreckt sich die jeweilige Führungsnut zumindest teilweise entlang eines Außenumfangs der jeweiligen Hülse. Ferner bevorzugt ist die jeweilige Führungsnut zumindest teilweise komplementär bzw. korrespondierend zum Faserstrang ausgebildet. Alternativ oder ergänzend zu den Führungsnuten ist eine Geometrie der jeweiligen Hülse derart ausgebildet, dass die Faserstränge zum positionsgenauen Aufnehmen an der jeweiligen Hülse auf Oberflächengeodäten verlaufen. Unter einer Oberflächengeodät an der Hülse ist die kürzeste Verbindung auf der Oberfläche der Hülse zwischen zwei Punkten zu verstehen. Insbesondere liegt der Faserstrangverlauf und somit auch der Kraftvektor entlang der Faserstränge senkrecht auf der Oberflächengeometrie vor. Dadurch wird ein Verrutschen der Faserstränge an der Hülse verhindert. Insbesondere bildet die Oberfläche an einem Außenumfangsabschnitt der Hülse eine nach außen konkave Form, wodurch der Kraftvektor entlang des Faserstranges senkrecht auf der Oberflächengeometrie gerichtet ist. Die nach außen konkave Form ist besonders für sich nicht kreuzende Faserstränge geeignet. Ferner kann die Oberfläche an einem Außenumfangsabschnitt der Hülse eine nach außen konvexe Form ausbilden. Die nach außen konvexe Form ist besonders für sich kreuzende Faserstränge geeignet. Die jeweiligen Oberflächenformen ermöglichen das Führen der Faserstränge senkrecht zur Oberfläche der Hülse auf den Oberflächengeodäten und verhindert somit ein Verrutschen der Faserstränge bei Belastung. Vorzugsweise ist an dem zylindrischen Zentralelement ein Fixierring zum Umlenken der Faserstränge angeordnet, wobei der Fixierring an einem Innenumfang Nuten zum Führen der Faserstränge zwischen dem zylindrischen Zentralelement und dem Fixierring aufweist. Mithin erfolgt die Anbindung der Faserstränge an dem zylindrischen Zentralelement mittelbar über den Fixierring. Die Faserstränge sind entlang der Nuten geführt. Der Fixierring wird über die Faserstränge mit den Hülsen verbunden und anschließend mit dem zylindrischen Zentralelement gefügt. Die Faserstränge sind formschlüssig mit dem Fixierring verbunden. Der Fixierring zusammen mit den mittels Fasersträngen umwickelten Hülsen werden anschließend kraftschlüssig oder stoffschlüssig, beispielsweise durch einen Zentralpressverband oder durch Kleben, mit dem zylindrischen Zentralelement verbunden. Je nach Position und Ausführung der Nuten sowie je nach Breite des Fixierringes sind unterschiedliche Verläufe der Faserstränge realisierbar. Vorzugsweise ist eine Verstärkungsfaserwicklung zum Stützen des Fixierrings umlaufend am Fixierring angeordnet. Die Verstärkungsfaserwicklung erhöht die radiale Steifigkeit des Fixierringes. Gemäß einer bevorzugten Ausführungsform der Erfindung sind an dem zylindrischen Zentralelement Stützelemente und mindestens eine an jeweiligen Stützelementen aufgenommene sowie umlaufend um das zylindrische Zentralelement ausgebildete Stützfaserwicklung zum Umlenken der Faserstränge angeordnet. Insbesondere sind zwei Stützfaserwicklungen vorgesehen, wobei eine erste Stützfaserwicklung umlaufend um das zylindrische Zentralelement ausgebildet ist und an ersten umlaufend am zylindrischen Zentralelement angeordneten Stützelementen zur Anlage kommt, und wobei eine zweite Stützfaserwicklung umlaufend um das zylindrische Zentralelement ausgebildet und an zweiten umlaufend am zylindrischen Zentralelement angeordneten Stützelementen zur Anlage kommt. Die beiden Stützfaserwicklungen sind insbesondere parallel zueinander ausgebildet. Zur Herstellung des Flanschbauteils werden zunächst die beiden Stützfaserwicklungen umlaufend an den jeweiligen Stützelementen platziert, wobei die von der jeweiligen Hülse kommenden Faserstränge während des Wickelprozess von der ersten Stützfaserwicklung aufgenommen, umgelenkt und auf dem zylindrischen Zentralelement fixiert werden. Die Faserstränge verlaufen anschließend axial sowie in Umfangsrichtung weiter zum Anbindungspunkt der nächsten Hülse, wo sie von der zweiten Stützfaserwicklung aufgenommen und zur Hülse umgelenkt werden. Daraus ergeben sich an der Oberfläche des zylindrischen Zentralelements Überkreuzungspunkte. Die Stützelemente sind dazu eingerichtet, ein axiales Verschieben der Stützfaserwicklung und somit eine Verschiebung der Umlenkungspunkte der Faserstränge zu verhindern. Insbesondere sind die Stützelemente einteilig mit dem zylindrischen Zentralelement ausgebildet. Gemäß einer bevorzugten Ausführungsform der Erfindung sind an dem zylindrischen Zentralelement Nuten und/oder Formelemente zum Umlenken der Faserstränge angeordnet. Insbesondere sind die Nuten und/oder Formelemente in dem zylindrischen Zentralelement integriert. Die von der jeweiligen Hülse kommenden Faserstränge werden beispielsweise um am zylindrischen Zentralelement ausgebildete Formelemente umgelenkt und in Nuten geführt. Die Verbindung zwischen dem zylindrischen Zentralelement und der Faserstränge erfolgt somit formschlüssig. Unabhängig von dem jeweiligen Ausführungsbeispiel kann jede Hülse einzeln über mindestens einen Faserstrang zumindest mittelbar mit dem zylindrischen Zentralelement gewickelt bzw. verbunden werden oder zumindest mehrere aber auch alle Hülsen über mindestens einen gemeinsamen Faserstrang miteinander und mit dem zylindrischen Zentralelement gewickelt bzw. verbunden werden. Bevorzugt ist zwischen dem Außenumfang des Zentralelements und dem Außenumfang der jeweiligen Hülse ein jeweiliger Steg zum Verbinden des Zentralelements mit der jeweiligen Hülse angeordnet. Die Faserstränge zwischen der jeweiligen Hülse und dem zylindrischen Zentralelement können in Druckrichtung wesentlich geringere Kräfte übertragen, als in Zugrichtung. Um diese Problematik zu umgehen und mit einer geringen Anzahlen an Fasersträngen bzw. Wicklungen auszukommen, wird eine Abstützung der Druckkräfte durch die zwischen der jeweiligen Hülse und dem zylindrischen Zentralelement angeordneten Stege vorgeschlagen. Die Stege ermöglichen, dass ein Teil der Druckspannungen über diese übertragen werden können und somit eine Entlastung der Faserstränge. Durch die erhöhte Steifigkeit der Faserstränge in Zugrichtung, im Vergleich zur Druckrichtung, bleibt die Auslastung der Faserstränge hoch. Die Verbindung zwischen dem jeweiligen Steg und der jeweiligen Hülse sowie dem zylindrischen Zentralelement kann anschließend stoffschlüssig, beispielsweise durch Schweißen, Löten oder Kleben, erfolgen. Ebenso ist es denkbar eine zusammenhängende metallische Komponente, bestehend aus den Hülsen und dem zylindrischen Zentralelement, durch Urformen, beispielsweise durch Additive Fertigungsverfahren oder Gießen, aber auch durch Umformen, beispielsweise durch Schmieden, herzustellen. Ferner bevorzugt sind die Faserstränge in einem Matrixwerkstoff eingebettet, wobei der Matrixwerkstoff ein Metall oder ein Kunststoff umfasst. Insbesondere ist der Matrixwerkstoff gießfähig. Als Matrixwerkstoff können neben Kunststoffen, wie Thermoplaste oder Duroplasten insbesondere auch Metalle, wie Aluminium oder andere gießfähige Werkstoffe vorteilhaft sein. Weiche Werkstoffe, wie Thermoplaste bieten insbesondere Schutz vor externen Einflüssen, wie Umgebungsmedien, beispielsweise Streusalz oder Reinigungsmittel, aber auch mechanischen Einwirkungen, wie im Fahrwerksbereich relevante Steinschläge. Steifere Werkstoffe, wie Duroplaste hingegen können die Faserstränge zusätzlich stützen und so ein Ausknicken vermeiden und die Gesamtsteifigkeit des Radlagers erhöhen. Weitere die Erfindung verbessernde Maßnahmen werden nachstehend gemeinsam mit der Beschreibung bevorzugter Ausführungsbeispiele der Erfindung anhand der Figuren näher dargestellt, wobei gleiche Elemente mit dem gleichen Bezugszeichen versehen sind. Dabei zeigt 1a eine vereinfachte schematische Perspektivdarstellung zur Veranschaulichung des Aufbaus eines nur teilweise fertiggestellten erfindungsgemäßen Flanschbauteils gemäß einem ersten Ausführungsbeispiel,1b eine vereinfachte schematische Schnittansicht des Flanschbauteils gemäß 1a,2a eine vereinfachte schematische Perspektivdarstellung zur Veranschaulichung des Aufbaus eines nur teilweise fertiggestellten erfindungsgemäßen Flanschbauteils gemäß einem zweiten Ausführungsbeispiel,2b eine vereinfachte schematische Schnittansicht des Flanschbauteils gemäß 2a,3a eine vereinfachte schematische Perspektivdarstellung zur Veranschaulichung des Aufbaus eines nur teilweise fertiggestellten erfindungsgemäßen Flanschbauteils gemäß einem dritten Ausführungsbeispiel,3b eine vereinfachte schematische Perspektivdarstellung des erfindungsgemäßen Flanschbauteils gemäß 3a im fertiggestellten Zustand,3c eine vereinfachte schematische Schnittansicht des Flanschbauteils gemäß 3a,3d eine vereinfachte schematische Stirnseitenansicht des erfindungsgemäßen Flanschbauteils gemäß 3a,4a eine vereinfachte schematische Perspektivdarstellung zur Veranschaulichung des Aufbaus eines nur teilweise fertiggestellten erfindungsgemäßen Flanschbauteils gemäß einem vierten Ausführungsbeispiel,4b eine vereinfachte schematische Schnittansicht des Flanschbauteils gemäß 4a,5a eine vereinfachte schematische Perspektivdarstellung einer erfindungsgemäßen Hülse gemäß einem ersten Ausführungsbeispiel,5b eine vereinfachte schematische sowie zumindest teilweise transpatente Perspektivdarstellung der über Faserstränge mit einem zylindrischen Zentralelement verbundenen Hülse gemäß 5a,6a eine stark vereinfachte schematische Seitenansicht einer Hülse gemäß einem zweiten Ausführungsbeispiel, die über Faserstränge mit einem zylindrischen Zentralelement verbundenen ist, und6b eine stark vereinfachte schematische Seitenansicht einer Hülse gemäß einem dritten Ausführungsbeispiel, die über Faserstränge mit einem zylindrischen Zentralelement verbundenen ist. Gemäß den 1 a bis 4b weist ein jeweiliges erfindungsgemäßes Flanschbauteil 1 für ein Radlager eines - hier nicht dargestellten - Kraftfahrzeugs ein zylindrisches Zentralelement 2 und fünf Hülsen 3a-3e auf, wobei die fünf Hülsen 3a-3e über Faserstränge 4a, 4b mit dem Zentralelement 2 verbunden sind. In 3b sind die Faserstränge 4a, 4b in einem Matrixwerkstoff 15 eingebettet und deswegen nicht sichtbar. Die Faserstränge 4a, 4b sind zur zumindest mittelbaren Anbindung der jeweiligen Hülse 3a-3e an das zylindrische Zentralelement 2 zwischen einem Außenumfang des Zentralelements 2 und einem Außenumfang der jeweiligen Hülse 3a-3e im Wesentlichen geradlinig ausgebildet und in einem Winkel A, der kleiner ist als ein tangentialer Winkel B zwischen dem Außenumfang des Zentralelements 2 und dem Außenumfang der jeweiligen Hülse 3a-3e, angeordnet. Dies geht besonders gut sowie exemplarisch für alle Ausführungsbeispiele aus 3d hervor. Das jeweilige Zentralelement 2 ist aus einem metallischen Werkstoff ausgebildet und weist an einer Innenumfangsfläche zwei Laufbahnen 16a, 16b für - hier nicht dargestellte - Wälzkörper des Radlagers auf. Mithin ist das Zentralelement 2 als Außenumfangsteil des Radlagers ausgebildet, wobei die Wälzkörper zwischen dem Zentralelement 2 und einem - hier nicht dargestellten - Innenring abwälzen. Ferner sind Mittel zum Umlenken der Faserstränge 4a, 4b an dem jeweiligen Zentralelement 2 angeordnet. Die jeweiligen Hülsen 3a-3e sind auch aus einem metallischen Werkstoff ausgebildet und um das zylindrische Zentralelement 2 herum angeordnet sowie radial vom Zentralelement 2 beabstandet. Ferner sind die Hülsen 3a-3e in Umfangsrichtung gleichmäßig zueinander beabstandet. Die jeweilige Hülse 3a-3e ist zur Aufnahme eines jeweiligen - hier nicht dargestellten - Radbolzens eingerichtet und kann dazu beispielsweise ein Gewinde aufweisen. Alternativ kann der Radbolzen mit der jeweiligen Hülse 3a-3e verpresst sein. Über die Radbolzen werden Räder des Kraftfahrzeugs am Flanschbauteil 1 befestigt. Die Faserstränge 4a, 4b sind vorliegend aus Kohlenstofffasern ausgebildet und zumindest mittelbar zwischen einem Außenumfang des Zentralelements 2 und einem Außenumfang der jeweiligen Hülse 3a-3e im Wesentlichen geradlinig angeordnet. Mithin sind die Faserstränge 4a, 4b gerichtet bzw. gestreckt zwischen einem Anlagepunkt am Außenumfang des Zentralelements 2 und einem jeweiligen Anlagepunkt am Außenumfang der jeweiligen Hülse 3a-3e angeordnet. Zwischen zwei Anlagepunkten am Außenumfang der jeweiligen Hülse 3a-3e erstrecken sich die Faserstränge 4a, 4b entlang eines Umfangsabschnittes der jeweiligen Hülse 3a-3e. Dazu sind an der jeweiligen Hülse 3a-3e Mittel zum positionsgenauen Aufnehmen der Faserstränge 4a, 4b ausgebildet. Diese Mittel zum positionsgenauen Aufnehmen der Faserstränge 4a, 4b an der jeweiligen Hülse 3a-3e sind exemplarisch für alle Ausführungsbeispiele gemäß den 1 a bis 4b in den 5a bis 6b dargestellt. In den 1a und 1b ist ein erstes Ausführungsbeispiel des Flanschbauteils 1 dargestellt. An dem zylindrischen Zentralelement 2 sind Nuten 12 und Formelemente 13 zum Umlenken der Faserstränge 4a, 4b angeordnet. Zwei Nuten 12 bilden dabei ein Formelement 13 aus, wobei der jeweilige Faserstrang 4a durch die jeweilige Nut 12 an eine Innenumfangsfläche des zylindrischen Zentralelements 2 gelangt und entlang des Formelements 13 bis zur nächsten Nut 12 geführt wird, um dort in Richtung der nächsten Hülse 3a-3e umgelenkt zu werden. Die 2a und 2b zeigen ein zweites Ausführungsbeispiel des Flanschbauteils 1, wobei zwischen dem Außenumfang des zylindrischen Zentralelements 2 und dem Außenumfang der jeweiligen Hülse 3a-3e ein jeweiliger Steg 14 zum Verbinden des zylindrischen Zentralelements 2 mit der jeweiligen Hülse 3a-3e angeordnet ist. Die Stege 14 sind einteilig mit der jeweiligen Hülse 3a-3e sowie stoffschlüssig mit dem zylindrischen Zentralelement 2 verbunden, und dazu eingerichtet, Druckspannungen aus den Faserstränge 4a, 4b aufzunehmen. Ansonsten unterscheidet sich dieses Ausführungsbeispiel des Flanschbauteils 1 nicht von dem Ausführungsbeispiel des Flanschbauteils 1 gemäß den 1a und 1b. Um Wiederholungen zu vermeiden wird auf die Beschreibung zu den 1a und 1b verwiesen. In den 3a bis 3d ist ein drittes Ausführungsbeispiel des Flanschbauteils 1 dargestellt, wobei 3b das Flanschbauteil 1 im fertiggestellten Zustand sowie perspektivisch zeigt. Die Faserstränge 4a, 4b sind in dem Matrixwerkstoff 15 eingebettet und somit nicht sichtbar. Der Matrixwerkstoff 15 dient als Schutz der Faserstränge 4a, 4b vor externen Einwirkungen. Insbesondere wird der Matrixwerkstoff 15 in einem Spritzgussverfahren nach vollständiger Umwicklung des Zentralelements 2 und der Hülsen 3a-3e mit den Fasersträngen 4a, 4b aufgebracht, wobei die Faserstränge 4a, 4b vollständig in dem Matrixwerkstoff 15 eingebettet werden. Die Laufbahnen 16a, 16b für die Wälzkörper des Radlagers werden nicht umspritzt. Das Flanschbauteil 1 rotiert im Betrieb des Kraftfahrzeugs um die Längsachse L des Zentralelements 2. Gemäß den 3a, 3c und 3d ist an dem zylindrischen Zentralelement 2 ein Fixierring 7 zum Umlenken der Faserstränge 4a, 4b angeordnet, wobei der Fixierring 7 an einem Innenumfang mehrere Nuten 8 zum Führen der Faserstränge 4a, 4b zwischen dem zylindrischen Zentralelement 2 und dem Fixierring 7 aufweist. Vorliegend ist der Fixierring 7 stoffschlüssig mit dem zylindrischen Zentralelement 2 verbunden, wobei eine Verstärkungsfaserwicklung 9 zum Stützen des Fixierrings 7 umlaufend am Fixierring 7 angeordnet ist. Die Verstärkungsfaserwicklung 9 verhindert eine Aufweitung des Fixierrings 7 in einem Belastungszustand. Aus 3d geht besonders deutlich hervor, dass die Faserstränge 4a, 4b zur mittelbaren Anbindung der jeweiligen Hülse 3a-3e über den Fixierring 7 an das zylindrische Zentralelement 2 zwischen dem Außenumfang des Zentralelements 2 und dem Außenumfang der jeweiligen Hülse 3a-3e geradlinig ausgebildet sind. Ferner sind die Faserstränge 4a, 4b in einem Winkel A angeordnet, der kleiner ist als ein tangentialer Winkel B zwischen dem Außenumfang des Zentralelements 2 und dem Außenumfang der jeweiligen Hülse 3a-3e. Zur Veranschaulichung des tangentialen Winkels B sind vorliegend die Tangenten T zwischen dem Außenumfang des Zentralelements 2 und dem Außenumfang der Hülse 3a eingezeichnet. Der Winkel A wird zwischen dem jeweiligen Faserstrang 4a, 4b und einer jeweiligen Senkrechten S bezogen auf die Längsachse L des Zentralelements 2 angegeben. Ferner wird der tangentiale Winkel B zwischen der jeweiligen Tangente T und der Senkrechten S bezogen auf die Längsachse L des Zentralelements 2 angegeben. Die Senkrechte S verläuft durch ein Zentrum der Hülse 3a sowie durch ein Zentrum des Zentralelements 2. Dieser Zusammenhang gilt für alle Hülsen 3a-3e bzw. für alle Faserstränge 4a, 4b zwischen der jeweiligen Hülse 3a-3e und dem zylindrischen Zentralelement 2 sowie für alle Ausführungsbeispiele. Die 4a und 4b zeigen ein viertes Ausführungsbeispiel des Flanschbauteils 1, wobei an dem zylindrischen Zentralelement 2 Stützelemente 10 und eine erste sowie eine zweite an jeweiligen Stützelementen 10 aufgenommene sowie umlaufend um das zylindrische Zentralelement 2 ausgebildete Stützfaserwicklung 11a, 11b zum Umlenken der Faserstränge 4a, 4b angeordnet sind. Die beiden Stützfaserwicklungen 11a, 11b sind vorliegend parallel zueinander ausgebildet. Die von der jeweiligen Hülse 3a-3e kommenden Faserstränge 4a, 4b werden an der jeweiligen Stützfaserwicklung 11a, 11b aufgenommen und umgelenkt. Die Faserstränge 4a, 4b kreuzen sich jeweils zwischen den beiden Stützfaserwicklungen 11a, 11b sowie zwischen der jeweiligen Hülse 3a-3e und dem zylindrischen Zentralelement 2. Vorliegend sind die Stützelemente 10 einteilig mit dem zylindrischen Zentralelement 2 ausgebildet. In den 5a bis 6b sind die Mittel zum positionsgenauen Aufnehmen der Faserstränge 4a, 4b an einer jeweiligen Hülse 3a dargestellt. Gemäß 5a weist die Hülse 3a Führungsnuten 5 zum positionsgenauen Aufnehmen der Faserstränge 4a, 4b auf. Die Hülse 3a ist gemäß 5b zum zylindrischen Zentralelement 2 ausgerichtet und über die Faserstränge 4a, 4b, die vorliegend transparent dargestellt sind, mit dem zylindrischen Zentralelement 2 verbunden. An dem zylindrischen Zentralelement 2 sind Nuten 12 und Formelemente 13 zum Umlenken der Faserstränge 4a, 4b angeordnet. Zwei Nuten 12 bilden dabei ein Formelement 13 aus, wobei der jeweilige Faserstrang 4a durch die jeweilige Nut 12 an eine Innenumfangsfläche des zylindrischen Zentralelements 2 gelangt und entlang des Formelements 13 bis zur nächsten Nut 12 geführt wird, um dort in Richtung der nächsten Hülse 3a-3e umgelenkt zu werden. Die 6a und 6b zeigen jeweils stark vereinfacht eine Hülse 3a und ein zylindrisches Zentralelement 2 in einer Seitendarstellung, wobei die Hülse 3a mit dem zylindrischen Zentralelement 2 über zwei Faserstränge 4a, 4b verbunden ist. An der jeweiligen Hülse 3a sind Oberflächengeodäten 6 zum positionsgenauen Aufnehmen der Faserstränge 4a, 4b ausgebildet. Mit anderen Worten ist die Geometrie der Hülse 3a derart ausgebildet, dass die Faserstränge 4a, 4b zum positionsgenauen Aufnehmen an der Hülse 3a auf den Oberflächengeodäten 6 verlaufen. Ferner liegt der Faserstrangverlauf und somit auch der Kraftvektor entlang der Faserstränge 4a, 4b senkrecht auf der Oberflächengeometrie vor. Gemäß 6a ist die Oberflächenform an einem Außenumfangsabschnitt der Hülse 3a nach außen konkav. Die nach außen konkave Form ist für sich nicht kreuzende Faserstränge 4a, 4b geeignet, da diese, wie vorliegend dargestellt, senkrecht zur Oberfläche an der Hülse 3a zur Anlage kommen. Gemäß 6b ist die Oberflächenform an einem Außenumfangsabschnitt der Hülse 3a nach außen konvex. Die nach außen konvexe Form ist für sich kreuzende Faserstränge 4a, 4b geeignet, da diese, wie vorliegend dargestellt, senkrecht zur Oberfläche an der Hülse 3a zur Anlage kommen können. Somit gibt es keine Kraftkomponente quer zur Ausrichtung der Faserstränge 4a, 4b an der Oberfläche der Hülse 3a, sodass ein Verrutschen der Faserstränge 4a, 4b an der Hülse 3a verhindert wird. Bezugszeichenliste 1Flanschbauteil2Zentralelement3a-3eHülse4a, 4bFaserstrang5Führungsnut an der Hülse6Oberflächengeodäten an der Hülse7Fixierring8Nut am Fixierring9Verstärkungsfaserwicklung10Stützelement am Zentralelement11a, 11bStützfaserwicklung12Nut am Zentralelement13Formelement am Zentralelement14Steg am Zentralelement15Matrixwerkstoff16a, 16bLaufbahn AWinkelBtangentialer WinkelLLängsachse des ZentralelementsTTangente ZITATE ENTHALTEN IN DER BESCHREIBUNG Diese Liste der vom Anmelder aufgeführten Dokumente wurde automatisiert erzeugt und ist ausschließlich zur besseren Information des Lesers aufgenommen. Die Liste ist nicht Bestandteil der deutschen Patent- bzw. Gebrauchsmusteranmeldung. Das DPMA übernimmt keinerlei Haftung für etwaige Fehler oder Auslassungen. Zitierte Patentliteratur EP 1859958 B1 [0002] [EN DE102019101472A1]: The invention relates to a flange component for a wheel bearing of a motor vehicle. The EP 1 859 958 B1 discloses a flange component in a composite construction with a substantially cylindrical first region and a substantially flange-shaped second region, in particular a wheel flange for a motor vehicle. The flange component comprises at least a first component made of a reinforcing material and at least a second component made of a composite material, the at least one second component of the flange component being a fiber composite material with braided fibers embedded in a plastic matrix, which are arranged to form loops. The second area of ​​the flange component comprises the fiber loops. The object of the present invention is to create an alternative flange component for a wheel bearing of a motor vehicle. The object is achieved by the subject matter of patent claim 1. Preferred embodiments can be found in the dependent claims. A flange component according to the invention for a wheel bearing of a motor vehicle comprises a cylindrical central element and a plurality of sleeves arranged around the cylindrical central element and radially spaced therefrom, the cylindrical central element and the sleeves being connected to one another via fiber strands, wherein the fiber strands for the at least indirect connection of the respective sleeve to the cylindrical central element between an outer circumference of the central element and an outer circumference of the respective sleeve are substantially rectilinear and at an angle which is smaller than a tangential angle between the outer circumference of the central element and the outer circumference of the respective sleeve, are arranged wherein means for deflecting the fiber strands are arranged on the cylindrical central element, and wherein means are formed on the respective sleeve for receiving the fiber strands in a precise position. The flange component is therefore designed as a fiber composite component, the fiber strands forming the flange component by at least indirectly wrapping the central element and the sleeves. The winding paths of the fiber strands are designed such that the fiber strands are present or oriented exclusively non-tangentially indirectly or directly on the cylindrical central element. An angle that is smaller than a tangential angle between the outer circumference of the central element and the outer circumference of the respective sleeve is understood to mean that the angle is non-tangential and smaller than a tangential angle. At a tangential angle between the outer circumference of the central element and the outer circumference of the respective sleeve, the fiber strands come into contact tangentially with the sleeve and at least indirectly with the cylindrical central element. The use of an angle that is smaller than a tangential angle between the outer circumference of the central element and the outer circumference of the respective sleeve enables a non-tangential transition of the fiber strands at least indirectly on the cylindrical central element. The non-tangential arrangement of the fiber strands at least indirectly on the cylindrical central element expands the load options of the flange component, the flange component being able to be exposed primarily to tilting, axial and radial loads, but also to additional torsional loads. Because the fiber strands are arranged according to the teaching according to the load. In particular, specific mechanical properties are generated by the load-oriented arrangement of the fiber strands, in particular the rigidity and / or strength is increased. In addition, the weight of the flange component is reduced compared to a flange component conventionally made from a steel alloy. So that the fiber strands are arranged between the outer circumference of the central element and the outer circumference of the respective sleeve at an angle which is smaller than a tangential angle between the outer circumference of the central element and the outer circumference of the respective sleeve, means are provided on the cylindrical central element for deflecting the fiber strands arranged, wherein means for receiving the fiber strands in an exact position are formed on the respective sleeve. The cylindrical central element and the sleeves are designed as load introduction elements or load diversion elements, so that loads, forces and torques can be introduced into and removed from the flange component via the central element and the sleeves. The loads introduced into the flange component are transmitted between the central element and the sleeves via the fiber strands arranged or aligned according to the load. The fiber strands have anisotropic properties, loads being absorbed essentially only in the direction of the fibers. The number and direction of the fiber strands are to be designed in accordance with an expected load situation. Five sleeves and a central element are preferably provided to form the flange component. Alternatively, more or fewer sleeves can also be provided. The sleeves and the central element are c
[DE DE102019200666B4]: Radlageranordnung [EN DE102019200666B4]: Wheel bearing assembly | [DE DE102019200666B4]: Radlageranordnung (10), umfassend- einen Radträger (20) mit einer hohlzylinderartigen Radlageraufnahme (21) und- ein in die Radlageraufnahme (21) eingepresstes Radlager (30) mit einer kraftschlüssig mit der Radlageraufnahme (21) verbundenen Lageraußenschale (31) und einer drehbeweglich zu dieser gelagerten Lagerinnenschale, dadurch gekennzeichnet, dass die Lageraußenschale (31) eine Öffnung eines am Radträger (20) fixierten Kragenblechs (40) durchsetzt, deren Innenrand (43) mit in Einpressrichtung schräg nach radial innen gerichteten, elastisch schwenkbaren Federzähnen (44) bewehrt ist, die in eine die Lageraußenschale (31) umlaufende Ringnut (32) eingreifen. [EN DE102019200666B4]: Wheel bearing assembly (10), comprising- A wheel carrier (20) with a hollow cylinder-like wheel bearing receptacle (21) and- A wheel bearing (30) pressed into the wheel bearing receptacle (21) with a bearing outer shell (31) connected to the wheel bearing receptacle (21) in a non-positive manner and a bearing inner shell mounted rotatably relative to this, characterized in that the bearing outer shell (31) has an opening of a bearing on the wheel carrier ( 20) fixed collar plate (40) penetrated, the inner edge (43) of which is reinforced with elastically pivotable spring teeth (44) which are inclined radially inward in the press-in direction, which engage in an annular groove (32) running around the bearing outer shell (31). | DE102019200666B4 | 2020-07-23 2021-05-06 | DE102019200666A | 2019-01-21 2019-01-21 | DE102019200666A, 2019-01-21 DE102019200666A, 2019-01-21 | DE102019200666B4: 2021-05-06 | VOLKSWAGEN AG | JAZBEC ADRIJAN | B60B27/02: I F16C35/06: I | F16C35/067: I F16C2226/74: A F16C2326/02: A | DE10124512A1 DE102013220702A1 |  | [DE DE102019200666B4]: Radlageranordnung (10), umfassend - einen Radträger (20) mit einer hohlzylinderartigen Radlageraufnahme (21) und - ein in die Radlageraufnahme (21) eingepresstes Radlager (30) mit einer kraftschlüssig mit der Radlageraufnahme (21) verbundenen Lageraußenschale (31) und einer drehbeweglich zu dieser gelagerten Lagerinnenschale, dadurch gekennzeichnet, dass die Lageraußenschale (31) eine Öffnung eines am Radträger (20) fixierten Kragenblechs (40) durchsetzt, deren Innenrand (43) mit in Einpressrichtung schräg nach radial innen gerichteten, elastisch schwenkbaren Federzähnen (44) bewehrt ist, die in eine die Lageraußenschale (31) umlaufende Ringnut (32) eingreifen. Radlageranordnung (10) nach Anspruch 1, dadurch gekennzeichnet, dass das Kragenblech (40) einschließlich seiner Federzähne (44) einstückig ausgebildet ist. Radlageranordnung nach Anspruch 1, dadurch gekennzeichnet, dass das Kragenblech (40) mehrteilig ausgebildet ist, wobei der Innenrand (43) seiner Öffnung einschließlich der Federzähne (44) einstückig ausgebildet ist. Radlageranordnung (10) nach einem der vorangehenden Ansprüche, dadurch gekennzeichnet, dass der Innenrand (43) der Öffnung rohrstutzenartig geformt ist, wobei die Federzähne (44) als schräg nach radial innen abragende, aus der Rohrstutzenwandung geschnittene Laschen ausgebildet sind. Radlageranordnung (10) nach Anspruch 4, dadurch gekennzeichnet, dass die Radlageraufnahme (21) stirnseitig eine Senkung (212) aufweist, in welche der rohrstutzenartig geformte Innenrand (43) der Öffnung des Kragenblechs (40) eingreift. Radlageranordnung (10) nach einem der vorangehenden Ansprüche, dadurch gekennzeichnet, dass die Ringnut (32) asymmetrisch V-förmig ausgebildet ist, wobei die axial äußere Nutwand, an welcher die Außenseiten der Federzähne (44) flächig anliegen, flacher verläuft als die axial innere Nutwand, an deren Fuß die Federzähne (44) mit Ihren Zahnkronen anliegen. Radlageranordnung (10) nach einem der vorangehenden Ansprüche, dadurch gekennzeichnet, dass das Kragenblech (40) als ein Abdeckblech ausgebildet ist, welches die Radlageraufnahme (21) glockenartig überwölbt. Radlageranordnung (10) nach einem der vorangehenden Ansprüche, dadurch gekennzeichnet, dass das Kragenblech (40) mit dem Radträger (20) verschraubt ist. [EN DE102019200666B4]: Wheel bearing assembly (10), comprising - A wheel carrier (20) with a hollow cylinder-like wheel bearing receptacle (21) and - A wheel bearing (30) pressed into the wheel bearing receptacle (21) with an outer bearing shell (31) connected to the wheel bearing receptacle (21) in a non-positive manner and an inner bearing shell mounted rotatably relative to this, characterizedthat the bearing outer shell (31) passes through an opening of a collar plate (40) fixed to the wheel carrier (20), the inner edge (43) of which is reinforced with elastically pivotable spring teeth (44) which are inclined radially inward in the press-in direction and which are inserted into a bearing outer shell (31) engage the circumferential annular groove (32). Wheel bearing assembly (10) according to Claim 1, characterizedthat the collar plate (40) including its spring teeth (44) is formed in one piece. Wheel bearing arrangement according to Claim 1, characterizedthat the collar plate (40) is formed in several parts, the inner edge (43) of its opening including the spring teeth (44) being formed in one piece. Wheel bearing arrangement (10) according to one of the preceding claims, characterizedthat the inner edge (43) of the opening is shaped like a pipe socket, the spring teeth (44) being designed as tabs which protrude radially inward and cut from the pipe socket wall. Wheel bearing assembly (10) according to Claim 4, characterizedthat the wheel bearing receptacle (21) has a countersink (212) on the front side, into which the inner edge (43) of the opening of the collar plate (40), which is shaped like a pipe socket, engages. Wheel bearing arrangement (10) according to one of the preceding claims, characterizedthat the annular groove (32) is asymmetrically V-shaped, the axially outer groove wall, on which the outer sides of the tongue teeth (44) lie flat, runs flatter than the axially inner groove wall, at the foot of which the tongue teeth (44) with their Tooth crowns are in contact. Wheel bearing arrangement (10) according to one of the preceding claims, characterizedthat the collar plate (40) is designed as a cover plate which arches over the wheel bearing receptacle (21) like a bell. Wheel bearing arrangement (10) according to one of the preceding claims, characterizedthat the collar plate (40) is screwed to the wheel carrier (20). | [DE DE102019200666B4]: Die Erfindung bezieht sich auf eine Radlageranordnung, umfassend - einen Radträger mit einer hohlzylinderartigen Radlageraufnahme und- ein in die Radlageraufnahme eingepresstes Radlager mit einer kraftschlüssig mit der Radlageraufnahme verbundenen Lageraußenschale und einer drehbeweglich zu dieser gelagerten Lagerinnenschale. Eine derartige Radlageranordnung für ein Kraftfahrzeug ist bekannt aus der DE 101 24 512 A1. Diese Druckschrift offenbart eine im Wesentlichen hohlzylindrische Radlageraufnahme als Teil eines Radträgers. Der von der Radlageraufnahme umgriffene Hohlraum verengt sich an einem axialen Ende in Form eines umlaufenden Bundes. An diesem Bund sowie im benachbarten Bereich der Innenwand der Radlageraufnahme liegt ein nach radial innen gewölbter Spreizring an. Beim Einpressen des Radlagers wird dieses von der dem Bund abgewandten Seite, d.h. radseitig (bezogen auf den Montageendzustand des Kraftfahrzeugs), was hier auch als axial außen bezeichnet werden soll, her in die Radlageraufnahme eingeschoben, wobei die Stirnseite der Lageraußenschale gegen besagten Spreizring fährt und diesen federartig staucht. Sodann wird das eingepresste Radlager radseitig mittels eines Sicherungsrings, der in eine umlaufende Nut in der Innenwand der Radlageraufnahme eingesetzt wird, axial gesichert. Beim Nachlassen der Einpresskraft wirkt der gestauchte Spreizring als axial wirksame Vorspannfeder, welche die Lageraußenschale dauerhaft gegen den Sicherungsring kraftbeaufschlagt. Hierdurch soll eine positionsgenaue Axialsicherung des Radlagers erreicht werden. In der modernen Kraftfahrzeugfertigung werden Radlager jedoch üblicherweise nicht als separate Bauteile hergestellt und verbaut, sondern als komplexe Module, bei denen insbesondere eine Radnabe bereits integriert, d.h. fest mit der Lagerinnenschale verbunden ist. Die integrierte Radnabe, die im Montageendzustand dicht am axial äußeren Ende der Radlageraufnahme positioniert ist, erschwert das Einsetzen des Sicherungsrings und macht insbesondere eine Überprüfung des korrekten Sitzes mit optischen Qualitätskontrollsensoren unmöglich. Aus der DE 10 2013 220 702 A1 ist ein Wälzlager mit mehrteiliger Innenlagerschale bekannt, die aus einander axial benachbarten Schalenringen zusammengesetzt ist. Die Schalenringe tragen axial randständige Innennuten, in denen je ein Schenkel des U-Profils eines schalenringübergreifend angeordneten Sicherungs-Profilrings positioniert ist. Es ist die Aufgabe der vorliegenden Erfindung, eine alternative Axialsicherung für Radlager zur Verfügung zu stellen, die insbesondere kostengünstig ist, eine einfache und leicht überprüfbare Montage ermöglicht und ggf. eine zerstörungsfreie Demontage erlaubt. Diese Aufgabe wird in Verbindung mit den Merkmalen des Oberbegriffs von Anspruch 1 dadurch gelöst, dass die Lageraußenschale eine Öffnung eines am Radträger fixierten Kragenblechs durchsetzt, deren Innenrand mit in Einpressrichtung schräg nach radial innen gerichteten, elastisch schwenkbaren Federzähnen bewehrt ist, die in eine die Lageraußenschale umlaufende Ringnut eingreifen. Bevorzugte Ausführungsformen der Erfindung sind Gegenstand der abhängigen Patentansprüche. Die Grundidee der Erfindung liegt in der Mittelbarkeit der Axialfixierung des Radlagers am Radträger. Das Kragenblech, welches bevorzugt als ein Abdeckblech ausgebildet ist, welches die Radlageraufnahme glockenartig überwölbt, wird kann bereits vor dem Einpressen des Radlagers in die Radlageraufnahme in axial wohl definierter Weise an der Lageraußenschale fixiert, insbesondere in deren Ringnut verrastet werden. Der ordnungsgemäße Sitz dieser Verrastung kann problemlos optisch überprüft werden. Der resultierende Verbund aus Radlager (ggf. einschließlich Radnabe) und Kragenblech kann sodann durch Einpressen des Radlagers in die Radlageraufnahme mit dem Radträger verbunden werden. Anschließend kann das Kragenblech zusätzlich separat am Radträger fixiert, bevorzugt mit diesem verschraubt werden. Denkbar ist natürlich auch eine umgekehrte Montagereihenfolge, bei der zunächst das Kragenblech am Radträger fixiert und danach des Radlager durch die Öffnung des Kragenblechs hindurch in die Radlageraufnahme eingepresst wird; diese Variante ist jedoch im Hinblick auf die Überprüfbarkeit der Verrastung des Kragenblechs am Radlager weniger vorteilhaft. In jedem Fall sind in Montageendlage die Lageraußenschale und das Kragenblech, die untereinander mittels der Verrastung der Federzähne in der Ringnut verbunden sind, auf diese Weise - jeder für sich - über eigene Fixierungen mit dem Radträger verbunden: Die Lageraußenschale über die genannte Verpressung, das Kragenblech über die genannte Verschraubung. Sollte sich im Laufe des Betriebs die Verpressung der Lageraußenschale in der Radlageraufnahme lösen, sodass eine Axialverschiebung des Radlagers relativ zum Radträger zu befürchten wäre, stützt sich die Lageraußenschale über ihre Ringnut und die mit dieser verrasteten Federzähnen am Kragenblech ab, welches seinerseits axial zum Radträger fixiert, insbesondere mit diesem verschraubt ist. Die Axialsicherung des Radlagers in der Radlageraufnahme ist somit eine mittelbare, deren entscheidende Fixierungsstellen, nämlich die Verrastung im Bereich der Ringnut, und die Fixierung, insbesondere Verschraubung, des Kragenblechs am Radträger bei der bevorzugten Montagereihenfolge nach den jeweiligen Montageschritten leicht auf korrekte Durchführung der Montage überprüft werden können. Bevorzugt ist das Kragenblech einschließlich seiner Federzähne einstückig ausgebildet. Beispielsweise kann das gesamte Kragenblech einstückig als Stanz- und Tiefziehteil ausgebildet sein. Dies setzt selbstverständlich eine Materialwahl voraus, die die erfindungsgemäße Ausbildung von elastisch schwenkbaren Federzähnen erlaubt. Beispielsweise kann hierzu Federstahl Verwendung finden. Alternativ ist es auch möglich, das Kragenblech mehrteilig auszubilden, wobei der Innenrand der Kragenblech-Öffnung einschließlich der Federzähne einstückig ausgebildet ist. Bei dieser Variante muss lediglich der Innenrand der Öffnung mit den Federzähnen aus geeignetem Federmaterial, insbesondere Federstahl, gefertigt sein. Das übrige Kragenblech kann aus anderem, insbesondere kostengünstigerem Material bestehen. Der Fachmann wird die Nachteile des bei Mehrstückigkeit erforderlichen, zusätzlichen Fügeprozesses im Einzelfall gegen die aus der Materialwahl resultierenden Kostenvorteile (bzw. umgekehrt bei Einstückigkeit) abzuschätzen wissen. In jedem Fall sieht eine besonders bevorzugte Gestaltung des Kragenblechs so aus, dass der Innenrand der Öffnung rohrstutzenartig geformt ist, wobei die Federzähne als schräg nach radial innen abragende, aus der Rohrstutzenwandung geschnittene Laschen ausgebildet sind. Beispielsweise können die Laschen ausgestanzt oder mittels Laser- oder Wasserstrahltechniken oder auf andere Weise ausgeschnitten sein. Der Innendurchmesser des besagten Rohrstutzens entspricht insoweit dem Außendurchmesser der Lageraußenschale, sodass sich letztere durch besagte Öffnung hindurchschieben lässt, wobei die Federzähne elastisch verschwenkt werden. Sobald die Lageraußenschale so weit in die Öffnung eingeschoben ist, dass ihre Ringnut in den Kronenbereich der verschwenkten Federzähne gelangt, schnappen diese, getrieben von der eigenen Federkraft, in die Ringnut ein. In diesem Zustand schmiegt sich der rohrstutzenförmige Innenrand der Kragenblech-Öffnung um den Außenumfang der Außenlagerschale. Eine relative Axialfixierung ist durch die in die Ringnut eingreifenden Federzähne gewährleistet. Bei einer solchen Ausführungsform ist es besonders günstig, wenn die Radlageraufnahme stirnseitig eine Senkung aufweist, in welche der rohrstutzenartig geformte Innenrand der Kragenblech-Öffnung im Montageendzustand eingreift. Dies bedeutet, dass der axial äußere Endabschnitt der Radlageraufnahme einen etwas größeren Durchmesser aufweist als der weiter axial innenliegende Hauptteil der hohlzylinderartigen Radlageraufnahme. Dieser im Durchmesser vergrößerte Bereich, d.h. die Senkung, nimmt an der Pressverbindung zwischen Lageraußenschale und Radlagernabe nicht teil. Vielmehr bildet sich hier ein nach axial außen offener Ringspalt zwischen der Radlageraufnahme und der Lageraußenschale, in welchem der rohrstutzenartige Innenrand der Kragenblech-Öffnung Platz findet. Auf diese Weise kann die Lageraußenschale in ihrer vollen axialen Länge in die Radlageraufnahme eingeschoben werden. Der Schildbereich des Kragenblechs kann unmittelbar an der Stirnseite der Radlageraufnahme anliegen. Selbstverständlich muss die Ringnut der Lageraußenschale bei dieser Ausführungsform im Montageendzustand ebenfalls im Axialbereich der Senkung platziert sein. Die Ringnut ist bevorzugt asymmetrisch V-förmig ausgebildet, wobei die axial äußere Nutwand, an welcher die Außenseiten der Federzähne flächig anliegen, flacher verläuft als die axial innere Nutwand, an deren Fuß die Federzähne mit ihren Zahnkronen anliegen. Die Nutewänden nehmen bevorzugt einen (in etwa) rechten Winkel zueinander ein. Eine solche Ausgestaltung erlaubt es, das Kragenblech über die flachere, axial äußere Nutwand von der Radnabe abzuziehen, wobei sich die Federzähne erneut entgegen ihrer Federkraft elastisch verschenken. In dieser Richtung wirkt daher keine Axialsicherung. Dies ist auch nicht erforderlich, da ein axiales Verrutschen des Radlagers nach axial innen leicht durch einen entsprechenden Anschlag am axial inneren Ende der Radlageraufnahme verhindert werden kann. Bei einem axialen Verrutschen nach axial außen hingegen stoßen die Zahnkronen der Federzähne am Fuß der inneren, steileren Nutwand gegen einen Anschlag, der im Wesentlichen senkrecht zur Zahnerstreckung orientiert ist. Diesem Anschlag können die Federzähne nicht durch elastische Verschwenkung ausweichen, sodass in dieser Richtung eine zuverlässige Axialsicherung gegeben ist. Weitere Einzelheiten und Vorteile der Erfindung ergeben sich aus der nachfolgenden, speziellen Beschreibung und den Zeichnungen. Es zeigen: 1 eine teilweise geschnittene Darstellung einer erfindungsgemäßen Radlageranordnung,2 einen vergrößerten Ausschnitt von 1 gemäß dortigem Kasten II,3 einen vergrößerten Ausschnitt von 2 gemäß dortigem Kasten III,4 eine Explosionsdarstellung der Radlageranordnung von 1,5 eine perspektivische Darstellung des Kragenblechs der Radlageranordnung von 1 sowie6 einen vergrößerten Ausschnitt von 5 gemäß dortigem Kasten VI. Ausführliche Beschreibung bevorzugter Ausführungsformen Gleiche Bezugszeichen in den Figuren deuten auf gleiche oder analoge Elemente hin. Die 1 bis 6 zeigen in unterschiedlicher Darstellung und Vergrößerung eine erfindungsgemäße Radlageranordnung 10 bzw. deren Einzelteile und sollen nachfolgend gemeinsam beschrieben werden, sofern nicht im Einzelfall auf eine spezielle Figur hingewiesen wird. Die Gesamtanordnung der erfindungsgemäßen Radlageranordnung 10 ist insbesondere in der teilweise geschnittenen Darstellung von 1 erkennbar. Die 2 und 3 zeigen jeweils vergrößerte Ausschnitte, nämlich 2 den mit II bezeichneten Kasten in 1 und 3 den mit III bezeichneten Kasten in 2. Eine Explosionsdarstellung einer solchen Radlageranordnung 10 ist in 4 dargestellt. Die Radlageranordnung 10 umfasst einen Radträger 20, der eine im Wesentlichen hohlzylindrisch ausgebildete Radlageraufnahme 21 aufweist. Die Radlageraufnahme 21 weist an ihrem axial inneren (in den 1 und 2 jeweils rechten) Ende einen Anschlagbund 211 auf. Ein Radlager 30, von dem in den 1 bis 4 im Wesentlichen nur seine Lageraußenschale 31 erkennbar ist, ist von axial außen in die Radlageraufnahme 21 soweit eingepresst, sodass es mit seiner axial inneren Stirnseite am Anschlagbund 211 anliegt und daher in Einführrichtung unmittelbar axialgesichert ist. Im Bereich ihres axial äußeren Endes ist die Lageraußenschale 31 von einer asymmetrisch V-förmigen Ringnut 32 umlaufen. Die axial äußere Nutwand ist dabei flacher ausgestaltet als die axial innere Nutwand. Die Nutwände nehmen zueinander einen in etwa rechten Winkel ein. Axial liegt diese Nut 32 im Bereich einer Senkung 212 der Radlageraufnahme 21, sodass der die Ringnut tragende axial äußere Endbereich der Lageraußenschale 31 nicht in kraftschlüssiger Verbindung zur Radlageraufnahme 21 steht. Vielmehr bildet die Senkung 212 einen die Ringnut 32 umlaufenden Ringspalt. In der gezeigten Ausführungsform ist die nicht gesondert dargestellte Lagerinnenschale des Radlagers 30 fest mit einer Radnabe 33 verbunden, die jedoch für die vorliegende Erfindung keine wesentliche Rolle spielt. Als ein weiteres Bauteil der erfindungsgemäßen Radlageranordnung 10 ist ein Kragenblech 40 vorgesehen, das bei der dargestellten Ausführungsform als Abdeckblech ausgebildet und isoliert in den 5 und 6 dargestellt ist. Da Kragenblech 40 weist einen äußeren Schildbereich 41 und einen inneren Glockenbereich 42 auf, welcher die Radlageraufnahme 21 glockenartig überwölbt. Im Zentrum des Glockenbereichs 42 ist eine runde Öffnung vorgesehen, deren Innenrand 43 rohrstutzenartig nach axial innen vorspringt. Der Innendurchmesser des rohrstutzenartigen Innenrandes 43 ist auf den Außendurchmesser der Lageraußenschale 31 abgestimmt und schmiegt sich an diesen an. Gleichzeitig ragt er in den von der Senkung 212 gebildeten Ringspalt hinein. Eine insbesondere in den 3, 5 und 6 deutlich erkennbare Besonderheit des Innenrandes 43 sind Federzähne 44, die als Laschen aus der Rohrstutzenwandung des Innenrandes 43 ausgeschnitten, insbesondere ausgestanzt sind. Diese Federzähne 44 ragen schräg nach axial und radial innen und sind aufgrund der Materialwahl, insbesondere Federstahl, elastisch verschwenkbar. Bei der Montage wird das Radlager 30 von axial außen durch die Zentralöffnung des Kragenblechs 30 geschoben, wobei die Federzähne 44 der Lageraußenschale 31 ausweichend elastisch verschwenken. Sobald die Ringnut 32 durch hinreichend weites Einschieben des Radlagers 30 in den Bereich der Federzähne 44 gelangt, schnappen diese, getrieben durch ihre Federkraft, in die Ringnut 32 ein. In dieser Axialposition liegt zugleich die axial innere Stirnseite des Radlagers 30 an dem Anschlagbund 211 an. Die in die Ringnut 32 eingeschnappten Federzähne liegen mit ihren axial äußeren Flächen flächig an der flacheren Nutwand der Ringnut 32 an. Ihre Zahnkronen hingegen stoßen im Wesentlichen senkrecht auf die steile Nutwand der Ringnut 32, wie dies insbesondere in 3 deutlich erkennbar ist. Das Kragenblech 40 weist Durchgangsöffnungen 45 auf, die räumlich mit Gewindebohrungen 22 im Radträger 20 korrespondieren. Das Kragenblech 40 ist daher mittels Schrauben 50 am Radträger 20 fixierbar. Sollte sich im Laufe des Betriebs die Verpressung des Radlagers 30 mit der Radlageraufnahme 21 lösen und eine Axialverschiebung des Radlagers 30 drohen, wird diese einerseits durch den Anschlagbund 211 unterbunden und andererseits durch den Anschlag der steileren, axial inneren Nutwand der Ringnut 32 an den Zahnkronen der Federzähne 44, die über das Kragenblech 40 und die vorgenannte Verschraubung mit dem Radträger axial relativ zu diesem fixiert sind. Diese beiden jeweils unidirektionalen Axialsicherungen sorgen für eine insgesamt axial gesicherte Fixierung des Radlagers 30 in der Radlageraufnahme 21. Natürlich stellen die in der speziellen Beschreibung diskutierten und in den Figuren gezeigten Ausführungsformen nur illustrative Ausführungsbeispiele der vorliegenden Erfindung dar. Dem Fachmann ist im Lichte der hiesigen Offenbarung ein breites Spektrum an Variationsmöglichkeiten an die Hand gegeben. Bezugszeichenliste 10Radlageranordnung20Radträger21Radlageraufnahme211Anschlagbund212Senkung22Gewindebohrung30Radlager31Lageraußenschale32Ringnut33Radnabe40Kragenblech41Schildbereich42Glockenbereich43Innenrand44Federzahn45Durchgangsöffnung50Schraube [EN DE102019200666B4]: The invention relates to a wheel bearing assembly comprising- A wheel carrier with a hollow cylinder-like wheel bearing receptacle and- A wheel bearing pressed into the wheel bearing receptacle with an outer bearing shell connected to the wheel bearing receptacle in a non-positive manner and an inner bearing shell mounted rotatably relative to this. Such a wheel bearing arrangement for a motor vehicle is known from DE 101 24 512 A1. This document discloses an essentially hollow cylindrical wheel bearing seat as part of a wheel carrier. The cavity encompassed by the wheel bearing seat narrows at one axial end in the form of a circumferential collar. A radially inwardly curved expansion ring rests on this collar and in the adjacent area of ​​the inner wall of the wheel bearing receptacle. When the wheel bearing is pressed in, it is removed from the side facing away from the collar, ie on the wheel side (based on the final assembly state of the motor vehicle), which is also to be referred to as axially outside, is pushed into the wheel bearing receptacle, the end face of the bearing outer shell moving against said expanding ring and compressing it like a spring. The pressed-in wheel bearing is then axially secured on the wheel side by means of a locking ring which is inserted into a circumferential groove in the inner wall of the wheel bearing receptacle. When the press-in force decreases, the compressed expansion ring acts as an axially effective preload spring, which permanently acts on the outer bearing shell against the retaining ring. This is intended to achieve a positionally accurate axial securing of the wheel bearing. In modern motor vehicle production, however, wheel bearings are usually not manufactured and installed as separate components, but rather as complex modules in which, in particular, a wheel hub is already integrated, ie is firmly connected to the inner bearing shell. The integrated wheel hub, which is positioned close to the axially outer end of the wheel bearing receptacle in the final assembly state, makes it difficult to insert the locking ring and, in particular, makes it impossible to check the correct fit with optical quality control sensors. From the DE 10 2013 220 702 A1 a rolling bearing with a multi-part inner bearing shell is known, which is composed of axially adjacent shell rings. The shell rings have axially marginal inner grooves in each of which one leg of the U-profile of a locking profile ring arranged across the shell ring is positioned. It is the object of the present invention to provide an alternative axial securing device for wheel bearings which is particularly inexpensive, enables simple and easily verifiable assembly and, if necessary, allows non-destructive disassembly. This object is achieved in connection with the features of the preamble of claim 1 in that the bearing outer shell penetrates an opening of a collar plate fixed to the wheel carrier, the inner edge of which is reinforced with elastically pivotable spring teeth which are inclined radially inward in the press-in direction and which are inserted into the bearing outer shell Engage the circumferential ring groove. Preferred embodiments of the invention are the subject of the dependent claims. The basic idea of ​​the invention lies in the indirect ability of the axial fixation of the wheel bearing on the wheel carrier. The collar plate, which is preferably designed as a cover plate, which arches over the wheel bearing receptacle like a bell, can be fixed to the bearing outer shell in an axially well-defined manner before the wheel bearing is pressed into the wheel bearing receptacle, in particular locked in its annular groove. The correct fit of this latching can easily be checked visually. The resulting composite of wheel bearing (possibly including wheel hub) and collar plate can then be connected to the wheel carrier by pressing the wheel bearing into the wheel bearing receptacle. Then the collar plate can also be fixed separately to the wheel carrier, preferably screwed to it. Of course, a reverse assembly sequence is also conceivable, in which the collar plate is first fixed to the wheel carrier and then the wheel bearing is pressed into the wheel bearing receptacle through the opening in the collar plate; However, this variant is less advantageous with regard to the verifiability of the latching of the collar plate on the wheel bearing. In any case, in the final assembly position, the bearing outer shell and the collar plate, which are connected to one another by means of the locking of the spring teeth in the annular groove, are connected to the wheel carrier - each individually - via their own fixings: the bearing outer shell via the aforementioned compression, the collar plate via the screw connection mentioned. Should the pressing of the bearing outer shell in the wheel bearing seat loosen in the course of operation, so that an axial displacement of the wheel bearing relative to the wheel carrier is to be feared, the bearing outer shell is supported by its annular groove and the spring teeth locked with it on the collar plate, which in turn fixes axially to the wheel carrier , in particular is screwed to this. The axial securing of the wheel bearing in the wheel bearing receptacle is thus an indirect one, whose decisive fixing points, namely the locking in the area of ​​the annular groove, and the fixing, in particular screwing, of the collar plate on the wheel carrier in the preferred assembly sequence after the respective assembly steps are easily checked for correct implementation of the assembly can be. The collar plate including its spring teeth is preferably designed in one piece. For example, the entire collar plate can be designed in one piece as a stamped and deep-drawn part. Of course, this presupposes a choice of material which allows the inventive design of elastically pivotable spring teeth. For example, spring steel can be used for this purpose. Alternatively, it is also possible to design the collar plate in several parts, the inner edge of the collar plate opening including the spring teeth being formed in one piece. In this variant, only the inner edge of the opening with the spring teeth has to be made of a suitable spring material, in particular spring steel. The rest of the collar plate can consist of other, in particular less expensive, material. The person skilled in the art will be able to assess the disadvantages of the additional joining process required in the case of multiple pieces against the cost advantages resulting from the choice of material (or vice versa in the case of one piece). In any case, a particularly preferred design of the collar plate is such that the inner edge of the opening is shaped like a pipe socket, the spring teeth being designed as tabs that protrude radially inward and cut from the pipe socket wall. For example, the tabs can be punched out or cut out using laser or water jet techniques or in some other way. The inside diameter of the said pipe socket corresponds to the outside diameter of the bearing outer shell, so that the latter can be pushed through said opening, the spring teeth being pivoted elastically. As soon as the bearing outer shell is pushed so far into the opening that its annular groove reaches the crown area of ​​the pivoted spring teeth, these snap into the annular groove, driven by their own spring force. In this state, the tubular inner edge of the collar plate opening nestles around the outer circumference of the outer bearing shell. Relative axial fixation is ensured by the spring teeth engaging in the annular groove. In such an embodiment, it is particularly favorable if the wheel bearing receptacle has a countersink at the end, into which the inner edge of the collar plate opening, which is shaped like a pipe socket, engages in the final assembly state. This means that the axially outer end section of the wheel bearing receptacle has a slightly larger diameter than the main part of the hollow cylinder-like wheel bearing receptacle which is further axially inward. This enlarged diameter area, ie the lowering does not participate in the press connection between the bearing outer shell and the wheel bearing hub. Rather, an annular gap, which is axially open to the outside, is formed here between the wheel bearing receptacle and the bearing outer shell, in which there is space for the pipe socket-like inner edge of the collar plate opening. In this way, the bearing outer shell can be pushed into the wheel bearing receptacle in its full axial length. The shield area of ​​the collar plate can rest directly on the end face of the wheel bearing receptacle. Of course, in this embodiment, the annular groove of the bearing outer shell must also be placed in the axial area of ​​the countersink in the final assembly state. The annular groove is preferably asymmetrically V-shaped, the axially outer groove wall, on which the outer sides of the spring teeth lie flat, runs flatter than the axially inner groove wall, on the foot of which the spring teeth rest with their tooth crowns. The groove walls preferably assume an (approximately) right angle to one another. Such a configuration makes it possible to pull the collar plate off the wheel hub via the flatter, axially outer groove wall, with the spring teeth again giving themselves away elastically against their spring force. There is therefore no axial locking in this direction. This is also not necessary, since the wheel bearing can easily be prevented from slipping axially inward by a corresponding stop at the axially inner end of the wheel bearing receptacle. On the other hand, when axially slipping axially outwards, the tooth crowns of the spring teeth at the foot of the inner, steeper groove wall hit a stop which is oriented essentially perpendicular to the tooth extension. The spring teeth cannot evade this stop by elastic pivoting, so that reliable axial locking is provided in this direction. Further details and advantages of the invention emerge from the following specific description and the drawings. Show it:1 a partially sectioned illustration of a wheel bearing arrangement according to the invention,2 an enlarged section of 1 according to Box II there,3 an enlarged section of 2 according to Box III there,4 an exploded view of the wheel bearing assembly of FIG 1,5 a perspective view of the collar plate of the wheel bearing assembly of FIG 1 as6 an enlarged section of 5 according to Box VI there. Detailed description of preferred embodiments Identical reference symbols in the figures indicate identical or analogous elements. The 1 to 6 show a wheel bearing arrangement according to the invention in different representations and enlargements 10 or their individual parts and should be described together below, unless reference is made to a specific figure in individual cases. The overall arrangement of the wheel bearing arrangement according to the invention 10 is particularly in the partially sectioned representation of 1 recognizable. The2 and 3 each show enlarged sections, namely 2 the box marked II in 1 and 3 the box marked III in 2. An exploded view of such a wheel bearing assembly10 is in 4 shown. The wheel bearing assembly 10 includes a wheel carrier 20, which is a substantially hollow-cylindrical wheel bearing receptacle 21 having. The wheel bearing mount21 points on its axially inner (in the 1 and 2 each right) end a stop collar 211 on. A wheel bearing30, of which in the 1 to 4 essentially just its bearing outer shell 31 can be seen, is axially outside in the wheel bearing seat 21 pressed in so that its axially inner end face on the stop collar 211 and is therefore directly axially secured in the insertion direction. The bearing outer shell is in the area of ​​its axially outer end 31 by an asymmetrical V-shaped ring groove 32 circulate. The axially outer groove wall is designed to be flatter than the axially inner groove wall. The groove walls assume an approximately right angle to one another. This groove is located axially32 in the area of ​​a subsidence 212 the wheel bearing mount 21so that the axially outer end region of the bearing outer shell bearing the annular groove 31 not in frictional connection to the wheel bearing mount 21 stands. Rather, the lowering forms212 one the ring groove 32 circumferential annular gap. In the embodiment shown, the bearing inner shell of the wheel bearing is not shown separately 30 fixed to a wheel hub 33 connected, which, however, does not play an essential role in the present invention. As a further component of the wheel bearing arrangement according to the invention 10 is a collar plate 40 provided, which is designed as a cover plate in the illustrated embodiment and isolated in the 5 and 6 is shown. There collar plate40 has an outer shield area 41 and an inner bell area 42 on which the wheel bearing mount 21 vaulted like a bell. In the center of the bell area42 a round opening is provided, the inner edge of which 43 projecting like a pipe socket axially inward. The inner diameter of the pipe socket-like inner edge43 is on the outside diameter of the bearing outer shell 31 coordinated and hugs this. At the same time it protrudes into the from the depression212 formed annular gap into it. One in particular in the3, 5 and 6 clearly recognizable peculiarity of the inner edge 43 are spring teeth 44, which as tabs from the pipe socket wall of the inner edge 43 cut out, in particular punched out. These spring teeth44 protrude obliquely axially and radially inward and are elastically pivotable due to the choice of material, in particular spring steel. When assembling the wheel bearing 30 from the axially outside through the central opening of the collar plate 30 pushed, with the spring teeth 44 the bearing outer shell 31 pivot elastically evasive. Once the ring groove32 by pushing the wheel bearing in sufficiently far 30 in the area of ​​the spring teeth 44 when it arrives, they snap into the ring groove, driven by their spring force 32 a. The axially inner end face of the wheel bearing is also located in this axial position30 on the stop collar 211 at. The one in the ring groove32 Snap-in spring teeth lie with their axially outer surfaces flat on the flatter groove wall of the annular groove 32 at. Your tooth crowns, on the other hand, meet the steep groove wall of the annular groove essentially perpendicularly32as is particularly the case in 3 is clearly visible. The collar plate 40 has through openings 45 on that spatially with threaded holes 22 in the wheel carrier 20 correspond. The collar plate40 is therefore by means of screws 50 on the wheel carrier 20 fixable. Should the compression of the wheel bearing change in the course of operation 30 with the wheel bearing mount 21 solve and an axial displacement of the wheel bearing 30 threaten, this is on the one hand by the stop collar 211 prevented and on the other hand by the stop of the steeper, axially inner groove wall of the annular groove 32 on the crowns of the spring teeth 44that is over the collar plate 40 and the aforementioned screw connection with the wheel carrier are axially fixed relative to the latter. These two unidirectional axial locks ensure that the wheel bearing is axially secured as a whole30 in the wheel bearing seat 21. Of course, the embodiments discussed in the specific description and shown in the figures represent only illustrative embodiments of the present invention. In the light of the disclosure here, a person skilled in the art is provided with a broad spectrum of possible variations. List of reference symbols 10 Wheel bearing assembly 20 Wheel carrier 21 Wheel bearing mount 211 Stop collar 212 Lowering 22 Threaded hole 30 Wheel bearings 31 Bearing outer shell 32 Ring groove 33 wheel hub 40 Collar plate 41 Shield area 42 Bell area 43 Inner edge 44 Spring tooth 45 Through opening 50 screw
[EN CN113490795A]: fasten the screw nut [FR CA3124121A1]: ECROU DE BLOCAGE [ZH CN113490795A]: 锁紧螺母 | [EN CN113490795A]: In one aspect, a lock nut is provided, which includes a washer, a threaded body, and an actuator that are different from each other. The washer is configured to form a non-rotatable connection with the main shaft of the vehicle. The threaded body has threads to engage the threads of the vehicle main shaft. The actuator has a rotation drive structure and is configured to rotate in the tightening direction to rotate the threaded body relative to the washer in the tightening direction. The lock nut includes a lock operatively coupled to the actuator and configured to prevent rotation of the threaded body relative to the washer in the loosening direction. The actuator is configured to rotate relative to the threaded body in the loosening direction to disengage the lock and allow the threaded body to rotate relative to the washer in the loosening direction. [FR WO2020132550A1]: Selon un aspect, l'invention concerne un écrou de blocage qui comprend une rondelle, un corps fileté et un actionneur qui sont distincts les uns des autres. La rondelle est conçue pour former une liaison non rotative avec une broche de véhicule. Le corps fileté a des filets pour entrer en prise avec des filets de la broche de véhicule. L'actionneur a une structure d'entraînement rotative et est conçu pour être tourné dans une direction de serrage pour provoquer la rotation du corps fileté dans la direction de serrage par rapport à la rondelle. L'écrou de blocage comprend un verrou couplé de manière fonctionnelle à l'actionneur et conçu pour empêcher la rotation du corps fileté dans une direction de desserrage par rapport à la rondelle. L'actionneur est conçu pour être tourné par rapport au corps fileté dans la direction de desserrage pour dégager le verrou et permettre la rotation du corps fileté dans la direction de desserrage par rapport à la rondelle. [ZH CN113490795A]: 一方面，提供了一种锁紧螺母，其包括彼此不同的垫圈、螺纹主体和致动器。垫圈配置成与车辆主轴形成不可旋转的连接。螺纹主体具有螺纹以接合车辆主轴的螺纹。致动器具有旋转驱动结构并且被配置为在拧紧方向上转动以使螺纹主体相对于垫圈在拧紧方向上转动。锁紧螺母包括锁，该锁可操作地联接到致动器并且被配置成阻止螺纹主体相对于垫圈在松开方向上的转动。致动器被配置为在松开方向上相对于螺纹主体转动以脱离锁并允许螺纹主体相对于垫圈在松开方向上转动。 | US2020200209A1 | 2020-06-25 | US201916723587A | 2019-12-20 | US201916723587A, 2019-12-20 US201862783476P, 2018-12-21 US201962898661P, 2019-09-11 | WO2020132550A1: 2020-06-25 US2020200209A1: 2020-06-25 AU2019403439A1: 2021-07-08 CA3124121A1: 2020-06-25 CN113490795A: 2021-10-08 | CONS METCO INC CONSOLIDATED METCO INC 美国联合金属制品股份有限公司 | COYNE BRENDAN HOWELL LOGAN M SHAW JOSEPH M MARSHALL MARY K BARDEN MICHAEL LIAO JONATHAN | F16B39/12: I B60B29/00: I F16B39/22: I F16B39/24: I F16B39/28: I F16B39/32: I F16B39/14: I B60B27/00: I B60B35/00: I | B60B27/00: I B60B27/0078: I B60B35/00: I F16B39/14: I | US2011316240A1 US2004086354A1 US9016997B2 US4907924A |  | [EN CN113490795A]: 1 A lock nut for a vehicle main shaft, the lock nut comprising: a washer, a threaded body and an actuator, the washer, the threaded body and the actuator are different from each other; the washer has Sized to receive the opening of the vehicle main shaft, the washer is configured to form a non-rotatable connection with the vehicle main shaft; the threaded body has a thread that engages with the thread of the vehicle main shaft; the actuator has a rotation A driving structure, the actuator is configured to rotate in a tightening direction to rotate the threaded body relative to the washer in the tightening direction; a lock is operatively coupled to the actuator and configured To prevent rotation of the threaded body relative to the washer in the loosening direction; and the actuator is configured to rotate relative to the threaded body in the loosening direction to disengage the lock and allow the lock The threaded body rotates in the loosening direction relative to the washer. 2 The lock nut according to claim 1, wherein the lock comprises at least one locking member, the locking member has a locking position and an unlocking position, in the locking position the at least one locking member prevents The threaded body rotates in the loosening direction relative to the washer, and the at least one locking member allows the threaded body to rotate in the loosening direction in the unlocked position; and wherein, the The actuator is configured to displace the at least one locking member from the locked position to the unlocked position as the actuator rotates in the loosening direction with respect to the threaded body. 3 The lock nut according to claim 1, wherein the lock includes a plurality of rollers and surfaces of the threaded body and the washer, and the rollers are wedged between the surfaces to prevent the The rotation of the threaded body relative to the washer in the loosening direction. 4 The lock nut according to claim 1, wherein the lock includes at least one spring pawl of one of the threaded body and the washer, and the spring pawl engages the threaded body and the washer. At least one tooth of the other one of the washers prevents the threaded body from rotating relative to the washer in the loosening direction. 5 The lock nut according to claim 1, further comprising at least one spring configured to respond to movement of the actuator relative to the threaded body in the loosening direction Rotation applies a biasing force to the actuator to re-engage the lock. 6 The lock nut according to claim 1, wherein the lock includes at least one locking member configured to engage one of the washer and the threaded body to prevent the thread The rotation of the main body relative to the washer in the loosening direction; and a spring ring fixed to the other of the threaded main body and the washer, the spring ring having at least one elastic member, the elastic The member pushes the at least one locking member into engagement with one of the washer and the threaded body. 7 The lock nut according to claim 1, wherein the lock nut and the threaded body have a first pair of driving surfaces and a second pair of driving surfaces, as the actuator is tightened in the In the direction of rotation, the first pair of driving surfaces cooperate to rotate the threaded body relative to the washer, and as the actuator rotates in the loosening direction, the second pair of driving surfaces Cooperate to rotate the threaded body relative to the washer. 8 The lock nut according to claim 7, wherein the first pair of drive surfaces and the second pair of drive surfaces are arranged to allow the actuator to rotate relative to the threaded body through a predetermined Rotating range of motion. 9 The lock nut according to claim 1, further comprising an elastic retainer connected to the washer, which retains the threaded body Assemble with actuator and washer. 10 A wheel hub assembly comprising: a wheel hub; a bearing installed in the wheel hub and configured to receive a vehicle main shaft; a nut assembly comprising: a threaded body; an actuator having a rotating drive structure; the actuator The actuator and the driving part of the threaded body cooperate to make the threaded body rotate with the rotation of the actuator; the actuator and the driving part of the threaded body allow the actuation Relative rotational movement of the actuator and the threaded body; and a wheel end device coupled to at least one of the actuator and the threaded body, the wheel end device being configured to respond to the actuator And the relative rotational movement of the threaded body. 11 The hub assembly of claim 10, wherein the nut assembly includes an annular base; and wherein the wheel end device includes a free wheel clutch, the free wheel clutch responsive to the actuator relative to the The rotation of the threaded body is disengaged. 12 The hub assembly of claim 10, wherein the threaded body is configured to engage the thread of the vehicle main shaft; the annular base has a through opening for receiving the main shaft, and the annular base is configured to interact with The vehicle main shaft forms a non-rotatable connection; and wherein the wheel end device includes a lock operably coupled to the actuator, the lock configured to respond to the actuator and the threaded body The relative rotational movement shifts from a locked configuration to an unlocked configuration, the locking configuration prevents the threaded body from rotating in a first direction relative to the annular base, and the unlocking configuration allows the threaded body to rotate relative to the annular base. The rotation of the base in the first direction. 13 The hub assembly of claim 10, further comprising at least one spring configured to align in response to the actuator being rotated in a first direction relative to the threaded body The actuator applies a biasing force. 14 The hub assembly of claim 13, wherein the at least one spring is configured to actuate the actuator in response to the actuator being rotated in a second direction relative to the threaded body The device applies a biasing force. 15 The wheel hub assembly of claim 10, wherein the wheel end device includes at least one sensor configured to detect the relative rotational movement of the actuator and the threaded body. 16 The wheel hub assembly of claim 15, wherein the wheel end device includes a processor and a communication circuit, which are operably coupled to the at least one sensor, and the processor is configured to When the sensor detects the relative rotational movement of the actuator and the threaded body, the communication circuit sends a signal to a remote device. 17 The hub assembly of claim 15, wherein the at least one sensor is configured to detect that the actuator and the threaded body are in a first direction and in a first direction opposite to the first direction. Relative rotational movement in two directions; and the processor is operatively coupled to the at least one sensor and is configured to determine whether the relative movement of the actuator and the threaded body is in the first direction or in The second direction. 18 A method of operating a lock nut, the lock nut comprising: a washer non-rotatably connected to a vehicle main shaft, a threaded body having a thread engaged with the thread of the main shaft, and an actuator, the actuator The lock is configured to rotate in the loosening direction relative to the threaded body to disengage the lock of the lock nut, and the lock prevents rotation of the threaded body relative to the washer in the loosening direction, the method The method includes: a rotary drive structure connecting a tool to the actuator; and rotating the actuator in a tightening direction to rotate the threaded body relative to the washer in the tightening direction. 19 The method according to claim 18, further comprising using the tool connected to the rotary drive structure of the actuator to rotate the screw relative to the threaded body in the loosening direction. The actuator to disengage the lock. 20 The method of claim 18, further comprising rotating the actuator in the loosening direction so that the actuator and the threaded body are in the position of the washer relative to the washer. Rotate in the loosening direction. twenty one The method of claim 20, wherein rotating the actuator in the releasing direction comprises displacing at least one locking member of the lock from a locked position to an unlocked position, in the In the locked position, the at least one locking member prevents rotation of the threaded body relative to the washer in the loosening direction, and in the unlocked position, the at least one locking member allows the threaded body to rotate relative to the The rotation of the washer in the loosening direction. twenty two The method of claim 18, wherein rotating the actuator in the tightening direction to rotate the threaded body includes rotating the threaded body in the tightening direction relative to the threaded body. An actuator; and the rotation of the actuator relative to the threaded body in the tightening direction is detected by the sensor of the lock nut. twenty three A fastener assembly, comprising: a rotary joint member having a central through opening to receive a shaft; an actuator connected to the rotary joint member and having a rotary drive structure; the actuator and the rotary joint member The driving part of the rotary joint member cooperates to rotate the rotary joint member with the rotation of the actuator; the driving part of the actuator and the rotary joint member allows the actuator and the rotary joint member to rotate Relative rotational movement; and a fastener device coupled to at least one of the actuator and the rotary engagement member, the fastener device configured to respond to the actuator and the rotary engagement The relative rotational movement of the member is operated. twenty four The fastener assembly of claim 23, further comprising: an annular base having a central opening to receive the shaft, the annular base being configured to form a non-rotatable connection with the shaft; and Wherein the fastener device includes a lock operably coupled to the actuator, the lock being configured to be displaced from the locked configuration in response to the rotation of the actuator relative to the rotary engagement member For the unlocking configuration, the locking configuration prevents the rotation of the rotating engagement member relative to the annular base in a first direction, and the unlocking configuration allows the rotating engagement member to be in the first direction relative to the annular base Rotate. 25 The fastener assembly of claim 23, wherein the fastener device includes at least one sensor configured to detect relative movement of the actuator and the rotating engagement member. 26 The fastener assembly of claim 25, wherein the fastener device includes a processor and a communication A communication circuit operatively coupled to the at least one sensor, and the processor is configured to cause the communication circuit to cause the communication circuit to Communicate signals to remote devices. [ZH CN113490795A]: 1 .一种用于车辆主轴的锁紧螺母，所述锁紧螺母包括： 垫圈、螺纹主体和致动器，所述垫圈、所述螺纹主体和所述致动器不同于彼此； 所述垫圈具有尺寸设计成接收所述车辆主轴的开口，所述垫圈构造成与所述车辆主轴 形成不可旋转的连接； 所述螺纹主体具有与所述车辆主轴的螺纹接合的螺纹； 所述致动器具有旋转驱动结构，所述致动器被配置为在拧紧方向上转动以使所述螺纹 主体相对于所述垫圈在所述拧紧方向上转动； 锁被可操作地联接到所述致动器并被配置为阻止所述螺纹主体相对于所述垫圈在松 开方向上的转动;并且 所述致动器被配置为在所述松开方向上相对于所述螺纹主体转动以脱离所述锁并允 许所述螺纹主体相对于所述垫圈在所述松开方向上转动。 2 .根据权利要求1所述的锁紧螺母，其特征在于，所述锁包括至少一个锁定构件，所述 锁定构件具有锁定位置和解锁位置，在所述锁定位置中所述至少一个锁定构件阻止所述螺 纹主体相对于所述垫圈在所述松开方向上的转动，在所述解锁位置中所述至少一个锁定构 件允许所述螺纹主体在所述松开方向上的转动；并且 其中，所述致动器被配置成，随着所述致动器相对于所述螺纹主体在所述松开方向上 转动而将所述至少一个锁定构件从所述锁定位置移位到所述解锁位置。 3 .根据权利要求1所述的锁紧螺母，其特征在于，所述锁包括多个滚子以及所述螺纹主 体和所述垫圈的表面，所述滚子楔入所述表面之间以阻止所述螺纹主体相对于所述垫圈在 所述松开方向上的转动。 4 .根据权利要求1所述的锁紧螺母，其特征在于，所述锁包括所述螺纹主体和所述垫圈 中的一个的至少一个弹簧棘爪，所述弹簧棘爪接合所述螺纹主体和所述垫圈中的另一个的 至少一个齿，以阻止所述螺纹主体相对于所述垫圈在所述松开方向上的转动。 5 .根据权利要求1所述的锁紧螺母，其特征在于，还包括至少一个弹簧，所述弹簧被配 置为，响应于所述致动器相对于所述螺纹主体在所述松开方向上的转动而对所述致动器施 加偏压力以重新接合所述锁。 6 .根据权利要求1所述的锁紧螺母，其特征在于，所述锁包括至少一个锁定构件，所述 锁定构件被配置为接合所述垫圈和所述螺纹主体中的一个，以阻止所述螺纹主体相对于所 述垫圈在所述松开方向上的转动；以及 弹簧环，其固定到所述螺纹主体和所述垫圈中的另一个，所述弹簧环具有至少一个弹 性的构件，所述弹性的构件将所述至少一个锁定构件推动成与所述垫圈和所述螺纹主体中 的一个接合。 7 .根据权利要求1所述的锁紧螺母，其特征在于，所述锁紧螺母和所述螺纹主体具有第 一对驱动表面和第二对驱动表面，随着所述致动器在所述拧紧方向上的转动，所述第一对 驱动表面配合以使所述螺纹主体相对于所述垫圈转动，随着所述致动器在所述松开方向上 的转动，所述第二对驱动表面配合以使所述螺纹主体相对于所述垫圈转动。 8 .根据权利要求7所述的锁紧螺母，其特征在于，所述第一对驱动表面和所述第二对驱 动表面被布置成允许所述致动器相对于所述螺纹主体转动通过预定的旋转运动范围。 9 .根据权利要求1所述的锁紧螺母，还包括连接到垫圈的弹性保持器，其保持螺纹主体 和致动器与垫圈组装在一起。 10 .一种轮毂组件，包括： 轮毂； 轴承，其安设在所述轮毂中并被配置为接收车辆主轴； 螺母组件，其包括： 螺纹主体； 致动器，其具有旋转驱动结构； 所述致动器和所述螺纹主体的驱动部分，其配合以使所述螺纹主体随着所述致动器的 转动而转动； 所述致动器和所述螺纹主体的所述驱动部分允许所述致动器和所述螺纹主体的相对 旋转运动；以及 轮端设备，其联接到所述致动器和所述螺纹主体中的至少一个，所述轮端设备被配置 为响应于所述致动器和所述螺纹主体的所述相对旋转运动而操作。 11 .根据权利要求10所述的轮毂组件，其特征在于，所述螺母组件包括环形底座；并且 其中所述轮端设备包括自由轮离合器，所述自由轮离合器响应于所述致动器相对于所 述螺纹主体的转动而脱离。 12 .根据权利要求10所述的轮毂组件，其特征在于，所述螺纹主体构造成接合所述车辆 主轴的螺纹； 环形底座具有用于接收所述主轴的贯通开口，所述环形底座被配置为与所述车辆主轴 形成不可旋转的连接;并且 其中所述轮端设备包括可操作地联接到所述致动器的锁，所述锁被配置为响应于所述 致动器和所述螺纹主体的相对旋转运动而从锁定配置移位为解锁配置，所述锁定配置阻止 所述螺纹主体相对于所述环形底座在第一方向上的转动，所述解锁配置允许所述螺纹主体 相对于所述环形底座在所述第一方向上的转动。 13 .根据权利要求10所述的轮毂组件，其特征在于，还包括至少一个弹簧，所述弹簧被 配置为，响应于所述致动器被相对于所述螺纹主体在第一方向上转动而对所述致动器施加 偏压力。 14 .根据权利要求13所述的轮毂组件，其特征在于，所述至少一个弹簧被配置为，响应 于所述致动器被相对于所述螺纹主体在第二方向上转动而对所述致动器施加偏压力。 15 .根据权利要求10所述的轮毂组件，其特征在于，所述轮端设备包括至少一个传感 器，所述传感器被配置为检测所述致动器和所述螺纹主体的所述相对旋转运动。 16 .根据权利要求15所述的轮毂组件，其特征在于，所述轮端设备包括处理器和通信电 路，其可操作地联接到所述至少一个传感器，所述处理器被配置为，在所述传感器检测所述 致动器和所述螺纹主体的所述相对旋转运动时使所述通信电路向远程设备发送信号。 17 .根据权利要求15所述的轮毂组件，其特征在于，所述至少一个传感器被配置为检测 所述致动器和所述螺纹主体在第一方向上和在与所述第一方向相反的第二方向上的相对 旋转运动;并且 处理器可操作地联接到所述至少一个传感器并且被配置为确定所述致动器和所述螺 纹主体的所述相对运动是在所述第一方向还是在所述第二方向上。 18 .一种操作锁紧螺母的方法，所述锁紧螺母包括：不可旋转地连接到车辆主轴的垫 圈、具有与所述主轴的螺纹接合的螺纹的螺纹主体以及致动器，所述致动器被配置为相对 于所述螺纹主体在松开方向上转动以脱离所述锁定螺母的锁，所述锁阻止所述螺纹主体相 对于所述垫圈在所述松开方向上的转动，所述方法包括： 将工具连接到所述致动器的旋转驱动结构；以及 沿拧紧方向转动所述致动器以使所述螺纹主体相对于所述垫圈沿所述拧紧方向转动。 19 .根据权利要求18所述的方法，其特征在于，还包括使用连接到所述致动器的所述旋 转驱动结构的所述工具，在所述松开方向上相对于所述螺纹主体转动所述致动器以脱离所 述锁。 20 .根据权利要求18所述的方法，其特征在于，还包括在所述松开方向上转动所述致动 器，以使所述致动器和所述螺纹主体相对于所述垫圈在所述松开方向上转动。 21 .根据权利要求20所述的方法，其特征在于，在所述松开方向上转动所述致动器包 括，将所述锁的至少一个锁定构件从锁定位置移位到解锁位置，在所述锁定位置中所述至 少一个锁定构件阻止所述螺纹主体相对于所述垫圈在所述松开方向上的转动，在所述解锁 位置中所述至少一个锁定构件允许所述螺纹主体相对于所述垫圈在所述松开方向上的转 动。 22 .根据权利要求18所述的方法，其特征在于，在所述拧紧方向上转动所述致动器以使 所述螺纹主体转动包括，在所述拧紧方向上相对于所述螺纹主体转动所述致动器;以及 通过所述锁紧螺母的传感器来检测所述致动器在所述拧紧方向上相对于所述螺纹主 体的转动。 23 .一种紧固件组件，包括： 旋转接合构件，其具有中央贯通开口以接收轴； 致动器，其连接至所述旋转接合构件并具有旋转驱动结构； 所述致动器和旋转接合构件的驱动部分配合以使所述旋转接合构件随着所述致动器 的转动而转动； 所述致动器和旋转接合构件的所述驱动部分允许所述致动器和所述旋转接合构件的 相对旋转运动；以及 紧固件设备，其联接到所述致动器和所述旋转接合构件中的至少一个，所述紧固件设 备被配置为响应于所述致动器和所述旋转接合构件的所述相对旋转运动而操作。 24 .根据权利要求23所述的紧固件组件，其特征在于，还包括： 环形底座，其具有中央开口以接收所述轴，所述环形底座构造成与所述轴形成不可旋 转的连接;并且 其中，所述紧固件设备包括可操作地联接到所述致动器的锁，所述锁被配置成，响应于 所述致动器相对于所述旋转接合构件的转动从锁定配置移位为解锁配置，所述锁定配置阻 止所述旋转接合构件相对于所述环形底座在第一方向上转动，所述解锁配置允许所述旋转 接合构件相对于所述环形底座在所述第一方向上转动。 25 .根据权利要求23所述的紧固件组件，其特征在于，所述紧固件设备包括至少一个传 感器，所述传感器被配置为检测所述致动器和所述旋转接合构件的相对运动。 26 .根据权利要求25所述的紧固件组件，其特征在于，所述紧固件设备包括处理器和通 信电路，其可操作地联接到所述至少一个传感器，所述处理器被配置为，在所述传感器检测 所述致动器相对于所述旋转接合构件的相对旋转运动时使所述通信电路向远程设备传达 信号。 | [EN CN113490795A]: Cross-reference of locknuts to related applications [0001] This application claims the rights of U.S. Provisional Patent Application No. 62/783,476 filed on December 21, 2018 and U.S. Provisional Patent Application No. 62/898,661 filed on September 11, 2019, both of which have passed The entire reference is incorporated herein. Technical field [0002] The present application relates to lock nuts, and more specifically, to lock nuts for wheel spindles. Background technique [0003] The hub assembly is mounted on the main shaft of the axle to provide a rotatable mounting surface on which wheels are mounted. The hub assembly is available in many different designs, depending on the specific application the hub assembly is aimed at. Regardless of the design of the hub assembly, the hub assembly usually has the following components: wheel bolts, driven shaft bolts, seals, inboard and outboard bearings (such as tapered roller bearings), and a hub for accommodating these components. Depending on the design, the hub assembly may also include an anti-lock brake ring and spacers placed between the inner and outer tapered roller bearings. The spindle nut is screwed on the spindle to attach the hub assembly to the spindle. The spindle nut performs the function of holding the hub assembly axially on the spindle while still allowing the hub to rotate. [0004] For example, an existing spindle nut configuration is shown in US Patent No. 8,292,393. One embodiment of the spindle nut disclosed in the '393 patent includes a lock ring and a washer having holes corresponding to the tabs on the lock ring. This configuration helps to fix the spindle nut in place on the wheel end. However, the components of the spindle nut are installed on the spindle in several steps, which complicates the installation of the spindle nut. Summary of the invention [0005] In one aspect of the present disclosure, a lock nut for use in a vehicle main shaft is provided. The lock nut includes a washer, a threaded body, and an actuator that are different from each other. The washer has an opening sized to receive the main shaft of the vehicle and is configured to form a non-rotatable connection with the main shaft of the vehicle. The threaded body has threads to engage the threads of the vehicle main shaft. The actuator has a rotation drive structure and is configured to rotate in the tightening direction to rotate the threaded body relative to the washer in the tightening direction. The lock nut also includes a lock operatively coupled to the actuator and configured to prevent rotation of the threaded body relative to the washer in the loosening direction. The actuator is configured to rotate relative to the threaded body in the loosening direction to disengage the lock and allow the threaded body to rotate relative to the washer in the loosening direction. In one embodiment, the lock nut provides a combined assembly of a washer, a threaded body and an actuator, which can be easily screwed onto the vehicle main shaft and tightened to a specified torque. In addition, the lock of the lock nut prevents the loosening of the threaded body until the user turns the actuator to release the lock. [0006] In another aspect of the present disclosure, there is provided a hub assembly including a hub and a bearing installed in the hub, the bearing configured to receive a vehicle main shaft. The hub assembly includes a nut assembly including a threaded body and an actuator with a rotating drive structure. The actuator and the threaded body have a driving part that cooperates to make the threaded body rotate with the rotation of the actuator. The drive part of the actuator and the threaded body allows relative rotational movement of the actuator and the threaded body. The hub assembly also includes a wheel end device coupled to at least one of the actuator and the threaded body. Wheel end equipment is It is configured to operate in response to the relative rotational movement of the actuator and the threaded body. In one embodiment, the nut assembly utilizes the rotation of the actuator relative to the threaded body to operate the wheel end device. The wheel end device may be operated immediately upon the rotational movement of the actuator and the threaded body, or may be operated after a delay (such as a predetermined angular rotation of the actuator with respect to the threaded body). The delay may be, for example, the relative angular displacement of the actuator and the threaded body in a range of about one to about ninety degrees, such as about one to about twenty degrees, such as about one to about ten degrees, such as about two. To about an octave. [0007] In one embodiment, the wheel end device includes a lock that is reconfigured between a locked configuration and an unlocked configuration following the relative rotational movement of the actuator and the threaded body. For example, the lock can be a free wheel clutch. Alternatively or additionally, the wheel end device may include at least one sensor configured to detect the relative rotational movement of the actuator and the threaded body. The wheel end device may include a processor coupled to the at least one sensor and configured to generate a signal in response to the at least one sensor detecting relative rotational movement of the actuator and the threaded body. The processor can make the communication circuit of the wheel-end device wirelessly communicate the signal to the remote device. The remote device can use this signal to, for example, determine that the hub assembly has been put into use and/or has been repaired by a technician. [0008] The present disclosure also provides a method of operating a lock nut. The lock nut includes a washer that is non-rotatably connected to the main shaft of the vehicle, a threaded body having a thread engaged with the thread of the main shaft, and an actuator configured to rotate in a loosening direction relative to the threaded body to disengage the lock Tighten the lock of the nut, which prevents the threaded body from rotating relative to the washer in the loosening direction. The method includes connecting a tool to the rotary drive structure of the actuator and rotating the actuator in the tightening direction to rotate the threaded body relative to the washer in the tightening direction. In one embodiment, the method allows a lock nut to be installed on the main shaft to fix the hub thereon, the lock nut has an actuator that can be turned in the loosening direction to release the lock nut , And if required by the user, the actuator allows the threaded body to rotate in the loosening direction to remove the lock nut from the spindle. [0009] In another aspect, the present disclosure provides a fastener assembly including a rotary joint member having a central through opening to receive a shaft, and a rotary joint member connected to the rotary joint member and having a rotary drive structure. Actuator. The actuator and the rotary engagement member include a driving portion that cooperates to rotate the rotary engagement member with the rotation of the actuator. The drive portion of the actuator and the rotary joint member allows relative rotational movement of the actuator and the rotary joint member. The fastener assembly also includes a fastener device coupled to at least one of the actuator and the rotating engagement member, the fastener device being configured to operate in response to the relative rotational movement of the actuator and the rotating engagement member. In one embodiment, the fastener device performs operations when the actuator rotates relative to the rotating engagement member. The fastener device may be operated immediately upon relative rotational movement, or may be operated after a delay (such as the actuator and the rotary engagement member rotating relative to each other through a predetermined range of rotational movement). [0010] The fastener device may include, for example, a lock that is displaced between a locked configuration and an unlocked configuration following the relative rotational movement of the actuator and the rotary engagement member. As another example, the fastener device includes a sensor configured to detect the relative rotational movement of the actuator and the rotating engagement member. The fastener device also includes a processor coupled to the sensor and configured to generate a signal indicative of rotational movement. The fastener device may also include communication circuitry that wirelessly communicates signals to remote devices such as user equipment or vehicle equipment. Description of the drawings [0011] FIG. 1 is a cross-sectional view of a lock nut that holds the hub on the main shaft of the vehicle; [0012] FIG. 2 is a perspective view of the lock nut of FIG. 1, showing the central opening of the threaded body of the lock nut receiving the spindle; [0013] FIG. 3 is a side elevation view of the lock nut of FIG. 2, showing an upper nut head receiving a driving tool and a lower washer non-rotatably connected to the main shaft; [0014] FIG. 4 is an exploded view of the lock nut of FIG. 2, showing the retaining ring, nut head, threaded body, roller, spring ring and washer; [0015] FIG. 5 is a bottom plan view of the nut head of FIG. 4, showing drive tabs and actuation tabs spaced circumferentially around the nut head; [0016] FIG. 6 is a side elevational view of the nut head of FIG. 5, showing a driving tab and an actuating tab hanging from the flange portion of the nut head; [0017] FIG. 7 is a top plan view of the threaded body of FIG. 4, showing circumferentially spaced openings of the threaded body that receive the driving and actuating tabs of the nut head of FIG. 5; [0018] FIG. 8 is a side elevation view of the threaded body of FIG. 7, showing a riser of the threaded body standing upright from the flange of the threaded body; [0019] FIG. 9 is a top plan view of the spring ring of FIG. 4, showing spring tabs spaced circumferentially around the spring ring; [0020] FIG. 10 is a perspective view of one of the rollers of FIG. 4, showing the flat upper surface and the curved side surface of the roller; [0021] FIG. 11 is a top plan view of the washer of FIG. 4, showing a radially inwardly extending tang that engages the keyway of the spindle to prevent the washer from rotating relative to the spindle; [0022] FIG. 12 is a cross-sectional view taken along line 12-12 in FIG. 2, showing a retaining ring that captures the nut head flange, threaded body flange, and spring ring in the compartment of the gasket; [0023] FIG. 13 is a cross-sectional view taken along line 13-13 in FIG. 3, showing the roller lock of the lock nut in a locked configuration, which prevents the threaded body from rotating in a counterclockwise loosening direction relative to the washer; [0024] FIG. 14 is a cross-sectional view similar to FIG. 13 showing that the nut head is rotated in the counterclockwise loosening direction, so that its actuation tab displaces the roller lock from the locked configuration to the unlocked configuration, the unlocked configuration Allow the threaded body to rotate in a counterclockwise loosening direction relative to the washer; [0025] FIG. 15 is an enlarged view of the dotted area in FIG. 13; [0026] FIG. 16 is a view similar to FIG. 15 showing the rotation of the nut head in the clockwise tightening direction, resulting in one of the actuating tabs and rollers of the nut head in the threaded body along the annular wall of the washer Travel in the recess; [0027] FIG. 17 is a view similar to FIG. 15 showing that the roller is wedged between the annular wall of the washer and the inclined surface of the threaded body to prevent the threaded body from rotating in the counterclockwise loosening direction; [0028] FIGS. 18 and 19 are views similar to FIG. 15 showing that the nut head actuating tab rotates in a counterclockwise loosening direction relative to the threaded body and shifts the roller to the unlocked position, where as the nut The head rotates in the counterclockwise loosening direction, and the roller allows the threaded body to rotate in the counterclockwise loosening direction; [0029] FIG. 20 is a perspective view of another lock nut engaged with the thread of the spindle; [0030] FIG. 21 is a perspective view of the lock nut of FIG. 20, showing the central opening of the threaded body of the lock nut; [0031] FIG. 22 is an exploded view of the lock nut of FIG. 21, showing the retaining ring, nut head, threaded body, roller, spring ring and washer of the lock nut; [0032] FIG. 23 is a cross-sectional view of a portion of the lock nut of FIG. 21, showing a retaining ring that captures the nut head flange, the threaded body flange, and the spring ring in the compartment of the washer; [0033] FIG. 24 is a perspective view of a lock nut with a spring lock that prevents accidental loosening of the threaded body of the lock nut; [0034] FIG. 25 is a side elevation view of the lock nut of FIG. 24, showing the upper nut head and lower washer of the lock nut; [0035] FIG. 26 is an exploded view of the lock nut of FIG. 24, showing the retaining ring, nut head, threaded body, spring ring, and washer; [0036] FIG. 27 is a bottom plan view of the nut head of FIG. 26, showing drive tabs and actuation tabs spaced circumferentially around the nut head; [0037] FIG. 28 is a side elevation view of the nut head of FIG. 27, showing a drive tab and an actuation tab depending from the flange of the nut head; [0038] FIG. 29 is a top plan view of the threaded body of FIG. 26, showing circumferentially spaced openings of the flange of the threaded body, the openings receiving the drive tabs and actuation tabs of the nut head; [0039] FIG. 30 is a side elevation view of the threaded body of FIG. 29, showing a riser standing upright from the flange of the threaded body; [0040] FIG. 31 is a top plan view of the spring ring of FIG. 26, showing spring pawls spaced circumferentially around the spring ring, the spring pawls having a pawl portion that fits into the opening of the washer to prevent the spring ring and The rotation of the threaded body connected to it; [0041] FIG. 32 is a top plan view of the gasket of FIG. 26, showing the collar, tangs extending radially inwardly from the collar, and the annular wall of the gasket; [0042] FIG. 33 is a cross-sectional view taken along line 33-33 in FIG. 24, showing a retaining ring that captures the nut head flange, the threaded body flange, and the spring ring in the compartment of the washer; [0043] FIG. 34 is a cross-sectional view taken along line 34-34 in FIG. 25, showing the spring lock of the lock nut in a locked configuration, which prevents the threaded body from rotating in a counterclockwise loosening direction; [0044] FIG. 35 is a view similar to FIG. 34, showing that the nut head is rotated in the counterclockwise loosening direction and the nut head actuation tab cams the spring pawl radially inwardly to the unlocked position. Allow the nut head to rotate the threaded body in the counterclockwise loosening direction; [0045] FIG. 36 is an enlarged view of the dotted area in FIG. 34; [0046] FIG. 37 is a view similar to FIG. 36, showing that the nut head rotates the threaded body and the spring pawl in a clockwise tightening direction relative to the washer, and the pawl portion of the spring pawl is above the teeth of the washer. effect; [0047] FIG. 38 is a view similar to FIG. 36, showing that the pawl portion of the spring pawl is engaged with one of the teeth of the washer and prevents the spring ring and the threaded body connected thereto from rotating in the counterclockwise loosening direction ; [0048] FIGS. 39 and 40 are views similar to FIG. 36, showing that the nut head actuating tab rotates in the counterclockwise loosening direction and cams the spring pawl radially inwardly to the unlocked position, the unlocked position Allow the nut head, spring ring and threaded body to rotate together in a counterclockwise loosening direction relative to the washer; [0049] FIG. 41 is a perspective view of a lock nut with a spring lock that prevents accidental rotation of the threaded body of the lock nut relative to the washer of the lock nut in a counterclockwise loosening direction; [0050] FIG. 42 is an exploded view of the lock nut of FIG. 41, showing the nut head, threaded body, spring pawl, and washer of the lock nut; [0051] FIG. 43 is a cross-section taken along line 43-43 in FIG. 41, showing the snap lock in a locked configuration, which prevents the threaded body from rotating in the counterclockwise loosening direction; [0052] FIG. 44 is a view similar to FIG. 43, showing that the nut head is rotated in a counterclockwise loosening direction relative to the threaded body, so that the actuating tab of the nut head cams the spring pawl radially inwardly to Unlock position, the unlock position allows The nut head, the threaded body and the spring pawl rotate together in a counterclockwise loosening direction relative to the washer; [0053] FIG. 45 is a view of the dashed area of FIG. 43, showing the spring pawl in a locked configuration; [0054] FIG. 46 is a view similar to FIG. 45, showing that the threaded body rotates in the clockwise tightening direction and the pawl portion of the spring pawl ratchets on the teeth of the washer; [0055] FIG. 47 is a view similar to FIG. 45, showing that the pawl portion of the spring pawl engages the teeth of the washer to prevent the threaded body from rotating in a counterclockwise loosening direction relative to the washer; [0056] FIGS. 48 and 49 are views similar to those of FIG. 45, showing that the nut head actuating tab rotates in a counterclockwise loosening direction relative to the threaded body and cams the spring pawl radially inwardly against the washer Within the gap of the teeth, this allows the nut head, the threaded body and the spring pawl to rotate together in a counterclockwise loosening direction relative to the washer; [0057] FIG. 50 is a perspective view of a nut having a threaded body and a nut head. The nut head and the threaded body have a rotating connection that allows the nut head to rotate relative to the threaded body within a predetermined range of motion; [0058] FIG. 51 is a cross-sectional view taken along the line 51-51 in FIG. 50, showing the first switch closed in response to the rotation of the nut head relative to the threaded body in the first direction, and in response to the nut head relative to the The second switch closed by the rotation of the threaded body in the opposite second direction; [0059] FIG. 52 is a perspective view of a lock nut with a threaded body, a nut head, and a washer; [0060] FIG. 53 is an exploded view of the lock nut of FIG. 52, showing the pawl and the spring received in the recess of the threaded body; [0061] FIG. 54 is a perspective view of the underside of one of the pawls, showing the teeth engaged with the teeth of the washer to prevent accidental rotation of the threaded body relative to the washer in the loosening direction; [0062] FIG. 55 is a perspective view of an actuation tab of the nut head, the actuation tab is received in one of the recesses of the threaded body and the associated pawl is in a locked position in one of the recesses; [0063] FIG. 56 is a view similar to FIG. 55, showing that the nut head actuating tab is rotated in the counterclockwise loosening direction and the pawl is displaced radially outward to the unlocked position, wherein the teeth of the pawl and The teeth of the washer are detached; [0064] FIG. 57 is a perspective view of a lock nut with a threaded body, a nut head, and a washer; [0065] FIG. 58 is a cross-sectional view taken along line 58-58 in FIG. 57, showing a pawl slidably installed in the threaded body and engaged with the teeth of the washer; [0066] FIG. 59 is a cross-sectional view taken along line 59-59 in FIG. 57, showing one of the pawls connected to the pin that rides in the angled groove of the nut head so that the rotation diameter of the nut head The outward cam acts on the pin and disengages the pawl from the washer; [0067] FIG. 60 is a cross-sectional view of one of the pawls in the locked position and engaged with the teeth of the washer; [0068] FIG. 61 is a view similar to FIG. 60, showing that the pawl has been displaced to a radially outward unlocked position with clearance from the teeth of the washer; [0069] FIG. 62 is a perspective view of a lock nut having a nut head and a threaded body with a central opening to receive a main shaft or other shaft; [0070] FIG. 63 is an exploded view of the lock nut of FIG. 62, showing the pin of the lock nut having a plunger portion that is received in the through hole of the threaded body; [0071] FIG. 64 is a cross-sectional view taken along the line 64-64 in FIG. 62, showing the inclined surface of the nut head, which contacts the head of one of the pins as the nut head rotates to shift the pin upwards and Disengage the plunger part from the opening of the gasket. Detailed ways [0072] With respect to FIG. 1, the hub assembly 10 is shown mounted to the main shaft 12 of a vehicle. The hub assembly 10 includes a hub 14 having one or more bearing assemblies 16, 18, a spacer 20 that maintains the axial spacing between the bearing assemblies 16, 18, and a hub body 21, and the bearing assemblies 16, 18 receive the main shaft 12. The hub assembly 10 also includes a fastening device, such as a lock nut 22, which engages the threads 23 of the distal portion 28 of the main shaft 12 to retain the hub 14 on the main shaft 12. [0073] With regard to FIGS. 1 and 2, the lock nut 22 includes a combined assembly of different components, which allows the lock nut 22 to be easily screwed onto the main shaft 12 by threads and prevents the lock nut 22 from being accidentally caused by the vibration of the main shaft 12, for example. release. The lock nut 22 may be a single component without any loose parts. The lock nut 22 can thus have a one-step assembly to the main shaft 12; specifically, the user screws the lock nut 22 onto the main shaft 12 and tightens the lock nut 22 to a specified torque. The one-step assembly makes the lock nut 22 more intuitive for the user. From the user's point of view, the lock nut 22 is screwed onto the spindle in a manner similar to a conventional nut. [0074] With regard to FIG. 2, in one embodiment, the lock nut 22 includes a rotating engagement member (such as a threaded body 24) having a through opening 26 that receives the spindle 12, an actuator (such as a nut head 30), and a nut base ( Such as washer 32). The washer 32 has a key, such as a tang 34, which is received in a keyway 36 of the distal portion 28 of the main shaft 12 to prevent rotation of the washer 32 relative to the main shaft 12. Other key configurations can be used to prevent rotation of the washer 32 relative to the spindle 12. [0075] The washer 32 is rotatably coupled to the threaded body 24 and can be positioned on the spindle 12 with the tang 34 aligned with the keyway 36. The user connects the driving tool to the nut head 30 and rotates the nut head 30 in the clockwise tightening direction 202 (see FIG. 13), which causes the nut head 30 to rotate in the tightening direction 202 and push the nut head 30 together in the inward direction. Threaded body 24 and washer 32. Due to the engagement between the tang 34 and the keyway 36, the threaded body 24 rotating in the tightening direction 202 displaces the washer 32 axially inwardly along the main shaft 12 without rotating. The user applies torque to the nut head 30 until a certain torque is reached. [0076] The lock nut 22 has a lock 37 (such as a one-way lock) that allows the threaded body 24 to be screwed on the spindle 12 while preventing the threaded body 24 from loosening on the spindle 12. In one embodiment, the lock 37 includes a roller clutch 39 having a locking configuration, wherein the roller lock 40 of the roller clutch 39 allows the threaded body 24 to rotate relative to the washer 32 in the tightening direction 202 and prevents the threaded body 24 from rotating relative to the washer 32 Rotate 180 counterclockwise in the loosening direction (see Figure 13). Once the user stops using the driving tool to apply torque to the nut head 30 in the tightening direction 202, the roller clutch 39 automatically locks the threaded body 24 with respect to the washer 32 to prevent the threaded body 24 from loosening. [0077] To remove the lock nut 22 from the main shaft 12, the user connects the drive tool to the nut head 30 and rotates the nut head 30 in the loosening direction 180, which causes the nut head 30 to move in the loosening direction 180 relative to the threaded body 24. Rotate or rotate a predetermined angular distance, as shown in the comparison between Figure 13 and Figure 14. The rotation of the nut head 30 relative to the threaded body 24 in the loosening direction 180 first displaces the roller lock 40 to the unlocked configuration, which allows the loosening of the threaded body 24, and secondly causes the nut head 30 to rotate the threaded body 24 in the loosening direction 180 . In this way, the roller clutch 39 unlocks the roller lock 40 before the nut head 30 rotates the threaded body 24 in the loosening direction 24. [0078] Vibration or shock to the lock nut 22 is not sufficient to reconfigure the roller lock 40 from the locked configuration to the unlocked configuration. Instead, the nut head 30 is rotated to reconfigure the roller lock 40 from the locked configuration to the unlocked configuration. In this way, the lock nut 22 prevents accidental loosening of the lock nut 22 from the main shaft 12, thereby holding the hub 14 on the main shaft 12. [0079] The lock 37 of the lock nut 22 can take many forms. For example, the lock 37 may include a clutch such as a freewheel clutch. The lock 37 may include a ratchet clutch, similar to the ratchet clutch shown in FIGS. 34 and 35. As another example, the lock 37 of the nut 22 may include a sprag clutch. [0080] With regard to FIG. 1, the hub body 21 is rotatable about the axis 50 on the main shaft 12 and includes a flange 52 with a The bolt 54 on which the wheel is mounted. The hub body 21 also includes a bolt 56 that receives the hub cover to close the opening 58 of the hub 14. In another embodiment, the drive shaft may extend through the interior 58 of the main shaft 12, where the drive flange of the drive shaft is fixed to the bolt 56. The drive shaft can thereby turn the hub 14 and cause the rotation of the associated wheel. The bearing assembly 16 includes a bearing ring, such as a cone 62, which is pressed against the shoulder 64 of the main shaft 12 by tightening the lock nut 22 on the main shaft thread 23. The spacer 20 maintains the axial separation between the inner ring 62 of the bearing assembly 16 and the inner ring 66 of the bearing assembly 18. The bearing assembly 18 includes a plurality of bearings (such as roller bearings 68) and a bearing ring (such as a cup 70). The bearings 16, 18 may be mirror images of each other. The washer 32 has an inner surface 74 which presses against the outer surface 76 of the inner ring 66 when the lock nut 22 is tightened onto the spindle thread 23. In this way, the lock nut 22 is tightened to the main shaft 12 in the inward direction 73, sandwiching the inner ring 66, the spacer 20 and the inner ring 62 between the washer 32 and the shoulder 64. [0081] With regard to FIGS. 3 and 4, the lock nut 22 includes a retainer (such as a retaining ring 80) that enables the nut head 30, the threaded body 24, one or more locking members (such as clamping elements, similar to the roller 82) ) And the spring bracket (such as the spring ring 84) are maintained assembled with the washer 32. The spring ring 84 provides various operability for the lock nut 22, including returning the roller lock 40 to the locked configuration once the user stops applying torque to the nut head 30 with the driving tool. The retaining ring 80 may be a resilient split ring that can be compressed radially inwardly to allow the retaining ring 80 to be positioned in the groove 86 of the gasket 32 (see FIG. 12) and at least partially in the compartment 88 of the gasket 32 The nut head 30, the threaded body 24, the roller 82 and the spring ring 84 of the middle capturing part. [0082] With respect to FIGS. 4 and 5, the nut head 30 includes a tool receiving portion, such as a rotary drive structure 90 having one or more walls 92. The rotary drive structure 90 is configured to receive a drive tool, such as a torque wrench. In one embodiment, the rotation driving part 90 has a hexagonal nut configuration. The nut head 30 also includes a flange 94 having an upper surface 96 and a lower surface 98. The nut head 30 has one or more drive portions, such as drive tabs 100, which extend into the drive opening 102 of the threaded body 24 (see FIG. 4), and the threaded body 24 has a drive portion adjacent to each drive tab 100, Such as flange portions 104, 106. drive The movable tab 100 is configured to contact the flange portion 104 and push the threaded body 24 in the tightening direction 202 as the nut head 30 rotates in the tightening direction 202. Likewise, the driving tab 100 is configured to contact the flange portion 106 and push the threaded body 24 in the loosening direction 180 as the nut head 30 rotates in the loosening direction 180. [0083] With regard to FIGS. 4 and 5, the nut head 30 also includes one or more actuating portions, such as actuating tabs 110, which are configured to contact the roller as the nut head 30 rotates in the loosening direction 180 And displace the roller 82 from the locked position to the unlocked position. When the roller 82 is in its unlocked position, the roller 82 is disengaged from the washer 32, and the driving tab 100 of the nut head 30 can rotate the threaded body 24 in the loosening direction 180 with the nut head 30. 5 and 7, the actuation tab 110 of the nut head 30 extends into the oblique opening 112 of the threaded body 24 between the flange portion 106 of the threaded body 24 and the threaded body flange portion 114. Each drive tab 110 is separated from nearby actuation tabs 110 by circumferential gaps 116,118. The nut head 30 includes a central opening 117 sized to receive the riser portion 119A of the threaded body 24 (see FIG. 8). [0085] With respect to FIGS. 4 and 7, each oblique opening 112 of the threaded body 24 includes an oblique surface 130, and the spring ring 84 includes an associated biasing member that pushes the roller 82 against the oblique opening 112. On the slope 130. In one embodiment, the biasing member includes a spring such as a spring tab 132. With respect to FIG. 13, the spring tab 132 pushes the roller 82 in the tightening direction 202 along the inclined surface 130 to wedge the roller 82 between the inclined surface 130 of the threaded body 24 and the annular wall 134 of the washer 32, as discussed in more detail below . The roller 82 is made of a rigid material, such as a metal material, such as steel, and resists the compressive load from the threaded body 24 and the washer 32, which is caused when the threaded body 24 is pushed in the loosening direction 180, such as due to vibration . [0086] With respect to FIG. 7, the angle of the inclined surface 130 forms a radially shorter surface 136 at one circumferential end of the inclined opening 112, and a longer surface 138 at the opposite circumferential end of the inclined opening 112. In addition, the flange portions 104, 106 have a stop The surfaces 140, 142, the stop surfaces 140, 142 are contacted by the associated drive tab 100 to cause the threaded body 24 to rotate with the rotation of the nut head 30. [0087] With regard to FIG. 9, the spring ring 84 has a body portion 150 extending around the central opening 152. Each spring tab 132 includes a base portion 154 standing upright from the main body portion 150 and a pivotable elastic arm portion 156. The spring tab 132 may be formed by forming a J-shaped opening in the main body portion 150 and bending a part of the material of the spring ring 84 out of the plane of the main body portion 150 to form the base p
[JA JP2020097999A]: ハブユニット軸受 [EN JP2020097999A]: HUB UNIT BEARING | [JA JP2020097999A]: 【課題】加締め加工により形成された加締め部によりハブ本体のインナ側に内輪を固定する構成を有するハブ輪に於いて、インナ側玉列の接触角の増大を防止して、狙いとする値の接触角を設定できるハブユニット軸受を提供する。 【解決手段】ハブユニット軸受は、アウタ側外輪軌道とインナ側外輪軌道を内周面に有する外輪と、車輪が取り付けられて外周面にアウタ側内輪軌道を有するハブ本体と、外周面にインナ側内輪軌道を有する内輪と、から成るハブ輪と、とを備えている。インナ側玉列を構成する玉のゲージが、アウタ側玉列を構成する玉のゲージより小さい。 【選択図】図1 [EN JP2020097999A]: To provide a hub unit bearing that can set a contact angle in accordance with a target value by preventing an increase in a contact angle of an inner-side ball row, in a hub ring configured by fixing an inner ring on an inner side of a hub body by a swage part formed by swage processing.SOLUTION: A hub unit bearing includes: an outer ring having an outer-side outer ring raceway and an inner-side outer ring raceway at an inner peripheral surface; and a hub ring including a hub body to which a wheel is fitted and which has an outer-side inner ring raceway at an outer peripheral surface, and an inner ring having an inner-side inner ring raceway at an outer peripheral surface. A ball constituting an inner-side ball row has a gauge that is smaller than a gauge of a ball constituting an outer-side ball row.SELECTED DRAWING: Figure 1 | JP2020097999A | 2020-06-25 | JP2018236834A | 2018-12-19 | JP2018236834A, 2018-12-19 | JP2020097999A: 2020-06-25 | NSK LTD | WATABE MASAMITSU WAKABAYASHI TATSUO | F16C19/18: I B60B35/18: I F16C43/08: I |  |  |  | [JA JP2020097999A]: アウタ側外輪軌道とインナ側外輪軌道を内周面に有する外輪と、 車輪が取り付けられて外周面にアウタ側内輪軌道を有するハブ本体と、外周面にインナ側内輪軌道を有する内輪と、から成るハブ輪と、 前記アウタ側外輪軌道と前記アウタ側内輪軌道との間に配置された複数の玉から成るアウタ側玉列と、 前記インナ側外輪軌道と前記インナ側内輪軌道との間に配置された複数の玉から成るインナ側玉列と、を備え、 前記ハブ本体のインナ側に前記内輪を外嵌圧入した状態で、前記内輪のインナ側端面を加締め部により押さえ付けているハブユニット軸受であって、 前記インナ側玉列を構成する玉のゲージが、前記アウタ側玉列を構成する玉のゲージより小さいことを特徴とするハブユニット軸受。 前記アウタ側玉列の接触角が、前記インナ側玉列の接触角よりも大きい、或いは略同一である、請求項1に記載したハブユニット軸受。 [EN JP2020097999A]: An outer wheel which has an outer side outer wheel orbit and an inner outer wheel orbit in inner skin, and a hub main part which a wheel is attached and has an outer side inner ring orbit in a peripheral face, An outer side ball row which comprises a plurality of balls arranged between a hub ring which changes from an inner ring which has an inner inner ring orbit to a peripheral face, and the outer side outer wheel orbit and the outer side inner ring orbit, It is in a state which carried out outside attachment press fit of the inner ring for an inner ball row which comprises a plurality of balls arranged between the inner outer wheel orbit and the inner inner ring orbit at the inner side of a preparation and the hub main part, it is the hub unit bearing which is suppressing the inner end face of the inside by a caulking part -- a hub unit bearing, wherein a gauge of a ball which constitutes the inner ball row is smaller than a gauge of a ball which constitutes the outer side ball row. A hub unit bearing with it indicated to Claim 1. [ an angle of contact of said outer side ball row larger than an angle of contact of said inner ball row or, and ] [ same in abbreviation ] | [JA JP2020097999A]: 本発明は、自動車の車輪を懸架装置に対して回転自在に支持するためのハブユニット軸受に関する。 図2は、特許文献1に記載された、従来構成のハブユニット軸受を示している。自動車の車輪を懸架装置に対して回転支持するハブユニット軸受1は、内周面に複列(2列)の外輪軌道6a、6bを有する外輪2と、外周面に複列(2列)の内輪軌道8a、8bを有するハブ輪3と、複列の外輪軌道6a、6bと複列の内輪軌道8a、8bとの間にそれぞれ複数個ずつ転動自在に配置された玉4と、を備えている。ハブ輪3は、ハブ本体13と内輪14とを組み合わせて構成されている。 転動体として玉4を使用したハブユニット軸受1の場合、複列(2列)に構成された各玉列は、背面(DB)組み合わせ型の接触角θ1、θ2により予圧が付与されて、複列アンギュラ玉軸受を形成している。この様な構成により、ハブユニット軸受1は、ハブユニット軸受1に作用するモーメント荷重に対する剛性を高めて、自動車の操縦安定性を向上させている。ハブユニット軸受1の場合、ハブ本体13に形成された小径段部15に内輪14を外嵌圧入した後、ハブ本体13の軸方向端部を径方向外側に塑性変形させた加締め部16により内輪14を軸方向に押さえ付けることで、上記予圧を付与している。 特許文献1は、インナ側(図2の右側)に配置された玉4の接触角θ1を37°よりも小さくすると共に、アウタ側(図2の左側)に配置された玉4の接触角θ2を37°より大きくして(θ1&lt;37°、θ2&gt;37°、θ1&lt;θ2)、回転トルクの増大を抑制しつつ、剛性を向上させたハブユニット軸受1を開示している。 尚、軸方向に関してアウタ側とは、自動車への組み付け状態で車両の幅方向外側となる、各図の左側を言う。反対に、車両の幅方向中央側となる、各図の右側を、軸方向に関してインナ側と言う。 特開2018-044670号公報 ところで、アンギュラ玉軸受の接触角θ1、θ2は、外輪軌道6a、6bの溝R寸法と、内輪軌道8a、8bの溝R寸法と、転動体である玉4の玉径と、軸受に作用するスラスト荷重によって決まる。図2に示した構成のハブユニット軸受1(複列アンギュラ玉軸受)では、各玉列に作用するスラスト荷重が同じになる様に、外輪2に対してハブ輪3が軸方向に相対移動する。従って、各玉列(アウタ側玉列とインナ側玉列)の接触角θ1とθ2とを異なる値に設定する場合には、各玉列で、外輪軌道の溝R寸法と内輪軌道の溝R寸法と玉径のうち、少なくとも何れか1つ以上を変える必要がある。 また、上述したように、ハブ本体13に対して内輪14を加締め部16により押さえ付ける場合、加締め加工中に於いては、塑性変形中のハブ本体13の軸端部を介して内輪14には加締め加工荷重の一部が負荷されるので、内輪14に形成された内輪軌道8aの溝R寸法は、小さくなる方向に弾性変形及び塑性変形する。加締め加工が終了して加締め加工荷重が除去された後も、加締め部16による軸力が内輪14に負荷されている為、内輪14の弾性変形は、完全には元の形状に戻らない。また、加締め加工荷重による上記塑性変形分も残留するので、加締め加工完了後における内輪軌道8aの溝R寸法は、加締め加工前に比べて若干小さくなる(インナ側玉列の接触角が大きくなる方向に変形する)。 従って、各外輪軌道6a、6bの溝R寸法が同じで、加締め加工前の各内輪軌道8a、8bの溝R寸法が同じで、各玉4の玉径が同じであるとすると、加締め加工後の状態に於いて、内輪14に形成された内輪軌道8aにより構成されるインナ側玉列の接触角θ1は、内輪軌道8bのアウタ側玉列の接触角θ2より大きくなる。即ち、加締め加工及び加締め部16の存在により、インナ側玉列の接触角θ1は、狙いとした値(設計値)よりも大きくなる。 ハブユニット軸受1の構成に於いては、加締め加工及び加締め部16により、接触角の値がθ1&gt;θ2(インナ側玉列の接触角θ1が、アウタ側玉列の接触角θ2より大きい)になり、特許文献1が開示する技術的内容(θ1&lt;θ2)とは逆の構成になる可能性がある。 本発明は、加締め加工により形成された加締め部によりハブ本体のインナ側に内輪を固定する構成を有するハブ輪に於いて、インナ側玉列の接触角の増大を防止して、狙いとする値の接触角を設定できるハブユニット軸受を提供することを目的とする。 本発明のハブユニット軸受は、アウタ側外輪軌道とインナ側外輪軌道を内周面に有する外輪と、車輪が取り付けられて外周面にアウタ側内輪軌道を有するハブ本体と、外周面にインナ側内輪軌道を有する内輪と、から成るハブ輪と、前記アウタ側外輪軌道と前記アウタ側内輪軌道との間に配置された複数の玉から成るアウタ側玉列と、前記インナ側外輪軌道と前記インナ側内輪軌道との間に配置された複数の玉から成るインナ側玉列と、を備え、前記ハブ本体のインナ側に前記内輪を外嵌圧入した状態で、前記内輪のインナ側端面を加締め部により押さえ付けている。 特に、本発明のハブユニット軸受は、前記インナ側玉列を構成する玉のゲージが、前記アウタ側玉列を構成する玉のゲージより小さい。 更に、前記アウタ側玉列の接触角が、前記インナ側玉列の接触角よりも大きい、或いは略同一である。 本発明に係わるハブユニット軸受によれば、加締め加工により形成された加締め部によりハブ本体のインナ側に内輪を固定する構成を有するハブ輪に於いて、インナ側玉列の接触角の増大を防止して、狙いとする値の接触角を設定することができる。 本発明の実施形態を示す、ハブユニット軸受の断面図。 従来構成の1例を示す、ハブユニット軸受の断面図。 図1は、本発明に係わるハブユニット軸受の実施形態を示している。本実施形態のハブユニット軸受1aは、外輪2aと、ハブ輪3aと、複数個の玉(転動体)4a、4bと、1対の密封装置12a、12bと、を備えている。 外輪2aは、内周面に複列(2列)の外輪軌道6c、6dを有し、外周面に静止フランジ7を有している。外輪2aは、使用時に、静止フランジ7を図示しない懸架装置のナックルに結合固定することにより、懸架装置に支持された状態で回転しない。インナ側の外輪軌道6cは、断面円弧形であり、アウタ側のみに溝肩部を有する軌道面(カウンタボア)に形成されている。アウタ側の外輪軌道6dは、断面円弧形であり、インナ側のみに溝肩部を有する軌道面に形成されている。 ハブ輪3aは、外輪2aと同心に設けられており、外輪軌道6c、6dと径方向に対向する外周面に、複列(2列)の内輪軌道8c、8dを有している。ハブ輪3aは、外輪2aよりもアウタ側に突出した部分に、回転フランジ9を有している。回転フランジ9には、ハブボルト17にナット(不図示)を螺合することにより、車輪及び制動用回転部材(不図示)が支持固定される。ハブ輪3aは、使用時に、車輪及び制動用回転部材と共に回転する。ハブユニット軸受1aは、駆動輪用である為、ハブ輪3aの径方向中心部に、駆動軸であるスプライン軸を係合させる為のスプライン孔10を形成している。 ハブ輪3aは、ハブ本体13aと内輪14aとを組み合わせて構成されている。具体的には、ハブ本体13aのインナ側に形成された小径段部15に内輪14aを外嵌圧入した状態で、ハブ本体13aのインナ側端部に加締め加工を施して、加締め部16を形成している。加締め部16は、ハブ本体13aのインナ側端部を径方向外側に塑性変形させることにより形成されており、内輪14aのインナ側端面をアウタ側に向けて押さえ付けている。内輪14aは、小径段部15の段差面と加締め部16とにより狭持されている。 インナ側の内輪軌道8cは、断面円弧形であり、インナ側のみに溝肩部を有する軌道面として、内輪14aの外周面に形成されている。アウタ側の内輪軌道8dは、断面円弧形であり、アウタ側のみに溝肩部を有する軌道面として、ハブ本体13aの外周面に形成されている。 玉4a、4bは、複列の外輪軌道6c、6dと複列の内輪軌道8c、8dとの間に、各列に複数個ずつ、保持器5に保持された状態で転動自在に配置されている。玉4aは、インナ側の外輪軌道6cとインナ側の内輪軌道8cとの間に設けられて、インナ側玉列を構成している。玉4bは、アウタ側の外輪軌道6dとアウタ側の内輪軌道8dとの間に設けられて、アウタ側玉列を構成している。インナ側玉列とアウタ側玉列は、背面(DB)組み合わせ型の接触角θa、θbにより予圧が付与された、複列アンギュラ玉軸受を構成している。インナ側玉列の接触角はθa、アウタ側玉列の接触角はθbであり、加締め部16により内輪14aのインナ側端面をアウタ側に向けて押さえ付けることにより、予圧を付与している。 本実施形態のハブユニット軸受1aは、各外輪軌道6c、6dの溝R寸法(円弧の曲率半径)と、加締め加工前の状態における各内輪軌道8c,8dの溝R寸法(円弧の曲率半径)と、各玉列を構成する玉4a、4bの玉径の呼び寸法と、をそれぞれ同じにしている。更に、インナ側玉列とアウタ側玉列は、それぞれのPCD(ピッチ円直径)を同じにしており、各列に配置された玉4a、4bの玉数を同数にしている。特に、本実施形態のハブユニット軸受1aは、インナ側玉列の玉4aのゲージを、アウタ側玉列の玉4bのゲージより小さくしている。 密封装置12a、12bは、外輪2aの内周面とハブ輪3aの外周面との間に存在する内部空間11の、軸方向両端開口をそれぞれ塞いでいる。密封装置12a、12bにより、内部空間11の内部に泥水等の異物が入り込むことを防止すると共に、内部空間11に封入したグリースが外部に漏洩することを防止している。 以上のような構成を有する本実施形態のハブユニット軸受1aによれば、加締め加工により形成された加締め部16によりハブ本体13aのインナ側に内輪14aを固定する構成を有するハブ輪3aに於いて、インナ側玉列の接触角θaの増大を防止して、狙いとする値の接触角を設定できる。 即ち、インナ側玉列の玉4aのゲージを、アウタ側玉列の玉4bのゲージより小さくして、インナ側の内輪軌道8cの溝R比(溝R寸法/玉径)をアウタ側の内輪軌道8dの溝R比より大きくすることにより、加締め加工前の状態で、インナ側玉列の接触角がアウタ側玉列の接触角よりもθxだけ小さくなるように設定している。そして、加締め加工時、内輪14aのインナ側端面に加わる加締め荷重により、内輪軌道8cは、溝R寸法が小さくなる方向に弾性及び塑性変形する。 加締め加工終了後に於いて、内輪14aの内輪軌道8cには、加締め加工による塑性変形が残留している。更に、加締め部16による軸力により、内輪軌道8cは、溝R寸法が小さくなる方向に弾性変形している。この結果、内輪軌道8cの接触角θbは、加締め加工前の状態に対して、θyだけ増加している。本実施形態の場合、加締め加工の塑性及び弾性変形に伴う内輪軌道8cの接触角の増加分θ2と、溝R比による加締め加工前に於ける内輪軌道8cの接触角の減少分θ1とを、同等にしている(θx=θy)。従って、加締め加工による接触角の増加分θyを、溝R比を大きくする(玉のゲージを小さくする)ことによる接触角の減少分θxで相殺し、狙いとする値の接触角を設定して、アウタ側玉列の接触角θbとインナ側玉列の接触角θaが略同一の状態を得ている(θa=θb)。また、各玉列に配置する玉4a、4bのゲージの差をさらに大きくした場合、溝R比がさらに小さくなることにより、インナ側玉列の接触角θaが減少するので、特許文献1(図2)が開示する、アウト側玉列の接触角θbがインナ側玉列の接触角θaより大きい構成(θa&lt;θb)を得ることも出来る。 また、本実施形態の場合、各内輪軌道8c、8dの溝R寸法を同一とし、玉4a、4bのケージを変えるという安易な方法により、インナ側玉列の接触角θaとアウタ側玉列の接触角θbが略同一となる構成を得ている。従って、例えば、加締め加工によるインナ側の内輪軌道8cの溝R寸法の変形量を予め見込んで、内輪軌道8cの溝R寸法をアウタ側の内輪軌道8dの溝R寸法より大きく加工するなどして、製造工程が煩雑になることを回避できる。 更に、加締め加工前におけるインナ側の内輪軌道8cの溝R寸法と、アウタ側の内輪軌道8dの溝R寸法とを同寸法としているので、各内輪軌道8c、8dの検査機器等を共通化して、製造コストの上昇を抑制することができる。 次に、ハブユニット軸受1aの組立て方法について説明する。まず、各外輪軌道6c、6dの中心間距離と、ハブ本体13aに内輪14aを組み合わせた状態における各内輪軌道8c、8dの中心間距離と、をそれぞれ測定する。これらの測定結果から、所定の予圧を設定する為の玉4a、4bの玉径(ゲージ)を決定する。この時、インナ側玉列を構成する玉4aの玉径(ゲージ)は、アウタ側玉列を構成する玉4bの玉径(ゲージ)より、1ゲージ分だけ小さい玉を選択する。尚、各玉4a、4bの呼び寸法は同じである。 玉4aを保持器5に組み込んだ状態のインナ側玉列を外輪軌道6cに組み付け、玉4bを保持器5に組み込んだ状態のアウタ側玉列を外輪軌道6dに組み付けた後、アウタ側の密封装置12bを外輪2aに装着する。この状態の外輪2aに対して、ハブ本体13aをアウタ側から挿入し、内輪14aをインナ側から挿入する。内輪14aのアウタ側端面を小径段部15の段差面に突き当てて外嵌圧入した状態で、加締め加工により加締め部16を形成することにより、所望の予圧を得る。インナ側の密封装置12aを装着して、内部空間11を密封する。 尚、転動体である玉4a、4bの呼び寸法及びゲージは、例えば、呼び寸法が直径11.1125mm(呼び7/16)に対して、±0、±2μm、±4μmの5種類のゲージの玉を用意して、適宜組み合わせて使用することができる。 本実施形態の場合、例えば、アウタ側玉列が0μmのゲージの場合、インナ側玉列として1ゲージ玉径が小さい-2μmを選択することにより、インナ側玉列とアウタ側玉列の接触角θa、θbを略同一としている。更に、インナ側玉列として玉径が2ゲージ小さい-4μmを選択すれば、アウタ側玉列の接触角θbをインナ側玉列の接触角θaより大きくすることが出来る。 本発明のハブユニット軸受は、自動車の車輪を懸架装置に対して回転自在に支持するための軸受ユニットとして、好適に利用できる。 1、1a ハブユニット軸受 2、2a 外輪 3、3a ハブ輪 4、4a、4b 玉(転動体) 5 保持器 6a、6b、6c、6d 外輪軌道 7 静止フランジ 8a、8b、8c、8d 内輪軌道 9 回転フランジ 10 スプライン孔 11 内部空間 12a、12b 密封装置 13,13a ハブ本体 14、14a 内輪 15 小径段部 16 加締め部 17 ハブボルト [EN JP2020097999A]: The present invention relates to a hub unit bearing for supporting a wheel of a car to a suspension system, enabling free rotation. Drawing 2 shows a hub unit bearing of composition conventionally which was indicated in patent documents 1. Hub unit bearing 1 which carries out rotation support of the wheel of a car to a suspension system, It has ball 4 arranged enabling respectively free plurality [ every ] rolling between outer wheel 2 which has outer wheel orbits 6a and 6b of a double sequence (two rows) in inner skin, hub ring 3 which has inner ring orbits 8a and 8b of a double sequence (two rows) in a peripheral face, and outer wheel orbits 6a and 6b of a double sequence and inner ring orbits 8a and 8b of a double sequence. Hub ring 3 is constituted combining hub main part 13 and inside 14. In the case of hub unit bearing 1 which uses ball 4 as a rolling element, Forecast pressure is given by back (DB) combination type angles of contact theta1 and theta2, and each ball row constituted by double sequence (two rows) forms a double sequence angular contact ball bearing. By such composition, hub unit bearing 1 improves rigidity over moment load which acts on hub unit bearing 1, and is raising the steering stability of a car. After carrying out outside attachment press fit of the inside 14 at byway step 15 formed in hub main part 13 in the case of hub unit bearing 1, Above pressure is given by suppressing inside 14 in the direction of an axis by caulking part 16 to which the diameter direction outside was made to carry out plastic deformation of the axial end of hub main part 13. While patent documents 1 make smaller than 37 degrees angle of contact theta 1 of ball 4 arranged at the inner side (right-hand side of Drawing 2), Hub unit bearing 1 which raised rigidity is indicated, making larger than 37 degrees angle of contact theta 2 of ball 4 arranged at an outer side (left-hand side of Drawing 2) (theta1&lt;37-degree, theta 2&gt; 37 degree, theta1&lt;theta2), and controlling increase of running torque. An outer side means left-hand side of each figure which turns into the crosswise outside of vehicles in the state of attachment to a car about the direction of an axis. On the contrary, right-hand side of each figure which becomes the crosswise center side of vehicles is called inner side about the direction of an axis. JP,2018-044670,A By the way, it is decided by thrust load which acts on a bearing that it will be a ball diameter of ball 4 whose angles of contact theta1 and theta2 of an angular contact ball bearing are a slot R size of outer wheel orbits 6a and 6b, a slot R size of inner ring orbits 8a and 8b, and a rolling element. In hub unit bearing 1 (double sequence angular contact ball bearing) of composition of having been shown in Drawing 2, hub ring 3 carries out relative displacement in the direction of an axis to outer wheel 2 so that thrust load which acts on each ball row may become the same. Therefore, to set to a value which is different in angles of contact theta1 and theta2 of each ball row (an outer side ball row and an inner ball row), it is necessary to change any at least one or more of a slot R size of an outer wheel orbit, a slot R size of an inner ring orbit, and ball diameters with each ball row. As mentioned above, when suppressing inside 14 by caulking part 16 to hub main part 13, it sets during caulking process, a slot R size of inside orbit 8a formed in inside 14 since a part of caulking process load was loaded on inside 14 via a shaft end of hub main part 13 under plastic deformation is elastic deformation to a direction which becomes small -- and plastic deformation is carried out. Since axial tension by caulking part 16 is loaded on inside 14 even after caulking process is completed and caulking process load is removed, elastic deformation of inside 14 does not return to the original shape completely. Since the amount of [ by caulking process load ] above-mentioned plastic deformation also remains, a slot R size of inside orbit 8a after caulking process completion becomes small a little compared with caulking process before (an angle of contact of an inner ball row changes in the direction which becomes large). Therefore, a slot R size of each outer wheel orbit 6a and 6b is the same, and a slot R size of each inner ring orbit 8a and 8b before caulking process is the same, Supposing a ball diameter of each ball 4 is the same, in a state after caulking process, angle of contact theta 1 of an inner ball row constituted by inside orbit 8a formed in inside 14 will become larger than angle of contact theta 2 of an outer side ball row of inside orbit 8b. That is, angle of contact theta 1 of an inner ball row becomes larger than a value (designed value) aimed for by existence of caulking process and caulking part 16. In composition of hub unit bearing 1, by caulking process and caulking part 16, a value of an angle of contact may be set to theta1&gt;theta2 (angle of contact theta 1 of an inner ball row is larger than angle of contact theta 2 of an outer side ball row), and it may become composition contrary to technical contents (theta1&lt;theta2) which patent documents 1 indicate. In a hub ring which has the composition which fixes the inside to the inner side of a hub main part by a caulking part formed of caulking process, the present invention prevents increase of an angle of contact of an inner ball row, and an object of the present invention is to provide a hub unit bearing which can set up an angle of contact of a value to aim for. An outer wheel with which a hub unit bearing of the present invention has an outer side outer wheel orbit and an inner outer wheel orbit in inner skin, A hub main part which a wheel is attached and has an outer side inside orbit in a peripheral face, An outer side ball row which comprises a plurality of balls arranged between a hub ring which changes from an inner ring which has an inner inner ring orbit to a peripheral face, and the outer side outer wheel orbit and the outer side inner ring orbit, It has an inner ball row which comprises a plurality of balls arranged between the inner outer wheel orbit and the inner inner ring orbit, and to the inner side of the hub main part, where outside attachment press fit of the inner ring is carried out, the inner end face of the inner ring is suppressed by a caulking part. Especially a hub unit bearing of the present invention has a gauge of a ball which constitutes the inner ball row smaller than a gauge of a ball which constitutes the outer side ball row. An angle of contact of the outer side ball row is larger than an angle of contact of the inner ball row, or the same in abbreviation. According to the hub unit bearing concerning the present invention, in a hub ring which has the composition which fixes the inside to the inner side of a hub main part by a caulking part formed of caulking process, increase of an angle of contact of an inner ball row can be prevented, and an angle of contact of a value to aim for can be set up. A sectional view of a hub unit bearing showing an embodiment of the present invention. A sectional view of a hub unit bearing showing one example of composition conventionally. Drawing 1 shows an embodiment of a hub unit bearing concerning the present invention. Hub unit bearing 1a of this embodiment is provided with outer wheel 2a, hub ring 3a, two or more balls (rolling element) 4a and 4b, and one pair of seal devices 12a and 12b. Outer wheel 2a has outer wheel orbits 6c and 6d of a double sequence (two rows) in inner skin, and has stillness flange 7 in a peripheral face. At the time of use, by carrying out connect fixing to a knuckle of a suspension system which does not illustrate stillness flange 7, outer wheel 2a does not rotate, after having been supported by suspension system. Inner outer wheel orbit 6c is section circle type, and is formed in a raceway surface (counter bore) which has a groove shoulder only in an outer side. 6 d of outer wheel orbits of an outer side are section circle type, and are formed in a raceway surface which has a groove shoulder only in the inner side. Hub ring 3a is provided in outer wheel 2a and the same mind, and has inner ring orbits 8c and 8d of a double sequence (two rows) in a peripheral face opposite to outer wheel orbits 6c and 6d and a diameter direction. Hub ring 3a has rotation flange 9 into a portion projected to an outer side rather than outer wheel 2a. Support fixation of a wheel and the rotating member for braking (un-illustrating) is carried out by screwing a nut (un-illustrating) in hub bolt 17 at rotation flange 9. Hub ring 3a rotates with a wheel and a rotating member for braking at the time of use. Since hub unit bearing 1a is an object for driving wheels, it forms in the diameter direction central part of hub ring 3a spline hole 10 for carrying out engaging of clutch of the spline axis which is a driving shaft. Hub ring 3a is constituted combining hub main part 13a and inside 14a. It is in a state which carried out outside attachment press fit of the inside 14a, and caulking process is performed to an inner end of hub main part 13a, and, specifically, caulking part 16 is formed in byway step 15 formed in the inner side of hub main part 13a. Caulking part 16 is formed by making the diameter direction outside carry out plastic deformation of the inner end of hub main part 13a, turns the inner end face of inside 14a to an outer side, and is suppressing it. Inside 14a is sandwiched by a level difference side and caulking part 16 of byway step 15. Inner inside orbit 8c is section circle type, and is formed in a peripheral face of inside 14a as a raceway surface which has a groove shoulder only in the inner side. 8 d of inside orbits of an outer side are section circle type, and are formed in a peripheral face of hub main part 13a as a raceway surface which has a groove shoulder only in an outer side. Balls 4a and 4b are arranged in the state where it was held in every [ plurality ] and maintenance machine 5 at each sequence, between outer wheel orbits 6c and 6d of a double sequence, and inner ring orbits 8c and 8d of a double sequence, enabling free rolling. Ball 4a is provided between inner outer wheel orbit 6c and inner inner ring orbit 8c, and constitutes an inner ball row. Ball 4b is provided between 6 d of outer wheel orbits of an outer side, and 8 d of inner ring orbits of an outer side, and constitutes an outer side ball row. An inner ball row and an outer side ball row constitute a double sequence angular contact ball bearing to which Forecast pressure was given by back (DB) combination type angle-of-contact thetaa and thetab. An angle of contact of thetaa and an outer side ball row is thetab, and an angle of contact of an inner ball row has given Forecast pressure by turning the inner end face of inside 14a to an outer side by caulking part 16, and pressing down. An outer wheel orbit [ each / 6c and 6d ] slot R size (curvature radius of a circle), an each inner ring orbit [ in a state before caulking process / 8c and 8d ] slot R size (curvature radius of a circle), and a ball diameter of balls 4a and 4b which constitute each ball row call hub unit bearing 1a of this embodiment, and it makes a size the same, respectively. An inner ball row and an outer side ball row make each PCD (pitch diameter) the same, and make the same number a balls number of balls 4a and 4b arranged at each sequence. Especially hub unit bearing 1a of this embodiment makes a gauge of ball 4a of an inner ball row smaller than a gauge of ball 4b of an outer side ball row. Seal devices 12a and 12b have closed the direction both-ends opening of an axis of interior space 11 which exists between inner skin of outer wheel 2a, and a peripheral face of hub ring 3a, respectively. Foreign substances, such as muddy water, are prevented from entering an inside of interior space 11 with seal devices 12a and 12b, and grease enclosed with interior space 11 has prevented revealing outside. According to hub unit bearing 1a of this embodiment which has the above composition In hub ring 3a which has the composition which fixes inside 14a to the inner side of hub main part 13a by caulking part 16 formed of caulking process, increase of angle-of-contact thetaa of an inner ball row is prevented, and an angle of contact of a value to aim for can be set up. Namely, a thing for which a gauge of ball 4a of an inner ball row is made smaller than a gauge of ball 4b of an outer side ball row, and a slot R ratio (a slot R size / ball diameter) of inner inside orbit 8c is made larger than a slot R ratio of 8 d of inside orbits of an outer side, In the state before caulking process, an angle of contact of an inner ball row has set up so that only thetax may become small rather than an angle of contact of an outer side ball row. and a direction in which, as for inside orbit 8c, a slot R size becomes small according to caulking load added to the inner end face of inside 14a at the time of caulking process -- elasticity -- and plastic deformation is carried out. In after an end of caulking process, plastic deformation by caulking process remains in inside orbit 8c of inside 14a. Inside orbit 8c has deformed elastically with axial tension by caulking part 16 in the direction in which a slot R size becomes small. As a result, only thetay is increasing angle-of-contact thetab of inside orbit 8c to a state before caulking process. In the case of this embodiment, increased part theta 2 of the plasticity of caulking process and an angle of contact of inside orbit 8c accompanying elastic deformation and decreased part theta 1 of an angle of contact of inside orbit 8c before caulking process by a slot R ratio are made equivalent (thetax=thetay). Therefore, increase part thetay of an angle of contact by caulking process is offset by reduction part thetax of an angle of contact by what a slot R ratio is enlarged for (a gauge of a ball is made small), and an angle of contact of a value to aim for is set up, Angle-of-contact thetab of an outer side ball row and angle-of-contact thetaa of an inner ball row have acquired state same in abbreviation (thetaa=thetab). moreover -- since angle-of-contact thetaa of an inner ball row decreases when a slot R ratio becomes still smaller when a difference of a gauge of balls 4a and 4b arranged to each ball row is enlarged further Angle-of-contact thetab of the out side ball row which patent documents 1 (Drawing 2) indicate can also obtain larger composition (thetaa&lt;thetab) than angle-of-contact thetaa of an inner ball row. In the case of this embodiment, an each inside orbit [ 8c and 8d ] slot R size was made the same, and angle-of-contact thetaa of an inner ball row and angle-of-contact thetab of an outer side ball row have obtained composition it becomes same omitting by an easy method of changing a cage of balls 4a and 4b. Therefore, it is avoidable that a manufacturing process becomes complicated by expecting beforehand the amount of modification of a slot R size of inner inside orbit 8c by caulking process, and, for example, processing more greatly than a slot R size of 8 d of inside orbits of an outer side a slot R size of inside orbit 8c. Since a slot R size of inner inside orbit 8c before caulking process and a slot R size of 8 d of inside orbits of an outer side are made into the size, each inside orbit [ 8c and 8d ] inspection equipment etc. can be communalized, and a rise of a manufacturing cost can be controlled. Next, an assembling method of hub unit bearing 1a is explained. First, an outer wheel orbit [ each / 6c and 6d ] distance between centers and each inner ring orbit [ in the state where inner ring 14a was combined with hub main part 13a / 8c and 8d ] distance between centers are measured, respectively. From these measurement results, a ball diameter (gauge) of balls 4a and 4b for setting up predetermined Forecast pressure is determined. At this time, a ball diameter (gauge) of ball 4a which constitutes an inner ball row chooses a ball small by one gauge from a ball diameter (gauge) of ball 4b which constitutes an outer side ball row. Each ball 4a and 4b calls, and a size is the same. After attaching an inner ball row in the state where ball 4a was built into maintenance machine 5 to outer wheel orbit 6c and attaching an outer side ball row in the state where ball 4b was built into maintenance machine 5 to 6 d of outer wheel orbits, outer wheel 2a is equipped with seal device 12b of an outer side. To outer wheel 2a of this state, hub main part 13a is inserted from an outer side, and inner ring 14a is inserted from the inner side. Where it dashed the outer side end face of inside 14a against a level difference side of byway step 15 and outside attachment press fit is carried out, desired Forecast pressure is obtained by forming caulking part 16 by caulking process. It equips with inner seal device 12a, and seals interior space 11. Balls 4a and 4b which are rolling elements call, and for example, it can call, a size can prepare a ball of five kinds of gauges (±0, ±2 micrometers, and ±4micrometer) to 11.1125 mm (calling 7/16) in diameter, and a size and a gauge can be combined suitably, and can use it. When an outer side ball row is a 0-micrometer gauge, for example in the case of this embodiment, it is supposed by choosing -2 micrometers with 1 gauge ball diameter small as an inner ball row that it is the same in abbreviation of angle-of-contact [ of an inner ball row and an outer side ball row ] thetaa, and thetab. If a ball diameter chooses small -4 micrometers 2 gauges as an inner ball row, angle-of-contact thetab of an outer side ball row can be made larger than angle-of-contact thetaa of an inner ball row. A hub unit bearing of the present invention can be suitably used as a bearing unit for supporting a wheel of a car to a suspension system, enabling free rotation. 1 1a Hub unit bearing 2, 2a Outer wheel 3, 3a Hub ring 4, 4a, 4b Ball (rolling element) 5 maintenance machine 6a, 6b, 6c, 6d Outer wheel orbit 7 stillness flange 8a, 8b, 8c, 8d Inside orbit 9 rotation flange 10 spline hole 11 interior space 12a, 12b Sealing device 13, 13a Hub main parts 14 and 14a Inside 15 byway step 16 caulking parts 17 hub bolts
[ZH CN111284268A]: 带工具盒的车胎 [EN CN111284268A]: Tire with tool box | [ZH CN111284268A]: 本发明提供一种带工具盒的车胎，所述的车胎在轮毂上设有小盒子，内置有小工具，当我们发现车况异常或是车胎异常时，就可以随手打开轮毂上的工具盒，取出工具检查，非常的方便。 [EN CN111284268A]: The invention provides a tire with a tool box. A small box is arranged on the hub of the tire. Small tools are arranged in the small box. When a vehicle condition is abnormal or the tire is abnormal,the tool box on the hub can be opened conveniently, the tools can be taken out conveniently for inspection, and the tire is very convenient to use. | CN111284268A | 2020-06-16 | CN201710097869A | 2017-02-23 | CN201710097869A, 2017-02-23 | CN111284268A: 2020-06-16 | XIANGYANG TIANJIABING MIDDLE SCHOOL | LIAO ZIHAO | B60B27/00: I B25H3/02: I | B25H3/02: I B60B27/00: I |  |  | [ZH CN111284268A]: 1.一种带工具盒的车胎 小盒子（2）,内置小工具。 包括车胎（1），其特征在于:所述的车胎（1）在轮毂上设有一个 [EN CN111284268A]: 1. A small car tire box with a tool box (2), built-in gadgets. It includes a tire (1), which is characterized in that: the tire (1) is provided with a | [ZH CN111284268A]: 带工具盒的车胎 技术领域 [0001] 本发明涉及一种车胎，具体的说是一种带工具盒的车胎。 背景技术 [0002] 有时我们开车时，会遇到一些车胎气不足或是其它的问题，这就需要我们下车检 查下车胎的情况。往往手边没有其它的工具，操作起来非常的麻烦。 发明内容 [0003] 本发明的目的在于提供一种带工具盒的车胎，车胎带有工具盒，可以方便我们车 胎或是车况时使用。 [0004] 本发明包括车胎，所采用的技术方案在于:所述的车胎在轮毂上设有一个小盒子， 内置小工具。 [0005] 本发明的有益效果在于：由于车胎在轮毂上设有小盒子，内置有小工具，当我们 发现车况异常或是车胎异常时，就可以随手打开轮毂上的工具盒，取出工具检查，非常的方 便。 附图说明 [0006]下面结合附图和实施例对本发明作进一步详述。 [0007]图1为本发明结构示意图。 具体实施方式 [0008]图1所示:车胎1在轮毂上设有一个小盒子2，内置小工具。 [EN CN111284268A]: Technical field of tires with tool box [0001] The present invention relates to a tire, specifically a tire with a tool box. Background technique [0002] Sometimes when we drive, we will encounter some tire gas shortage or other problems, which requires us to get off the car to check the situation of the tire. Often there are no other tools at hand, which is very troublesome to operate. Summary of the invention [0003] The object of the present invention is to provide a tire with a tool box, the tire with a tool box, which can facilitate the use of our tires or vehicle conditions. [0004] The present invention includes a tire. The technical solution adopted is that: the tire is provided with a small box on the wheel hub and built-in gadgets. [0005] The beneficial effect of the present invention is: since the tire has a small box on the wheel hub and built-in gadgets, when we find that the vehicle condition is abnormal or the tire is abnormal, we can easily open the tool box on the wheel hub, remove the tool to check, Very convenient. BRIEF DESCRIPTION [0006] The present invention will be further described in detail below in conjunction with the accompanying drawings and embodiments. [0007] FIG. 1 is a schematic structural view of the present invention. detailed description [0008] Figure 1: The tire 1 is provided with a small box 2 on the wheel hub and built-in gadgets.
[KO KR20200076535A]: 차량용 휠베어링 [EN KR20200076535A]: Wheel bearing for vehicle | [KO KR20200076535A]: 본 발명의 일 실시예에 따르면 차량의 차륜을 차체에 회전가능하게 장착하여 지지하는 차량용 휠베어링이 제공된다. 본 발명의 일 실시예에 따른 차량용 휠베어링은 차륜을 장착하기 위한 허브 플랜지를 구비하는 휠허브와, 휠허브의 일측에 압입되어 장착되는 내륜과, 내륜의 반경방향 외측에 장착되며 외주면에 차체에 장착되는 장착 플랜지를 구비하는 외륜과, 휠허브 및 내륜과 외륜 사이에 장착되는 하나 이상의 전동체와, 휠허브와 별도로 형성되어 휠허브의 차륜측 단부에 결합되는 파일럿 부재를 포함할 수 있다. 본 발명의 일 실시예에 따르면, 파일럿 부재는 휠허브의 차륜측 단부 내주면에 결합되는 장착부와, 장착부로부터 차륜측 방향으로 축방향으로 연장하는 파일럿부를 포함하도록 구성될 수 있다. [EN KR20200076535A]: According to an embodiment of the present invention, provided is a wheel bearing for a vehicle, which rotatably mounts and supports a wheel of a vehicle on a vehicle body. The wheel bearing for a vehicle according to an embodiment of the present invention comprises: a wheel hub having a hub flange for mounting a wheel; an inner race press-fitted to and mounted on one side of the wheel hub; an outer race mounted on the outside of the radial direction of the inner race, and having a mounting flange provided on the outer circumferential surface to be mounted on a vehicle body; one or more rolling elements mounted between the wheel hub and the inner and outer races; and a pilot member formed separately from the wheel hub, and coupled to an end of a wheel side of the wheel hub. According to an embodiment of the present invention, the pilot member includes a mounting unit coupled to the inner circumferential surface of the end of the wheel side of the wheel hub and a pilot unit extending to a wheel side from the mounting unit in an axial direction. | KR20200076535A | 2020-06-29 | KR20180165697A | 2018-12-19 | KR20180165697A, 2018-12-19 | KR20200076535A: 2020-06-29 | ILJIN GLOBAL CO LTD | JANG BO YOUNG KIM WAN TAE | B60B27/00: I F16C33/76: I | Y02T10/86: A B60B27/0005: I B60B27/0042: I B60B27/0073: I B60B27/0078: I F16C33/76: I F16C2326/02: A |  |  | [KO KR20200076535A]: 차량의 차륜을 차체에 회전가능하게 장착하는데 이용되는 차량용 휠베어링(100)이며, 차륜을 장착하기 위한 허브 플랜지(112)를 구비하는 휠허브(110)와, 상기 휠허브(110)의 일측에 압입되어 장착되는 내륜(120)과, 상기 내륜(120)의 반경방향 외측에 장착되며 외주면에 차체에 장착되는 장착 플랜지(132)를 구비하는 외륜(130)과, 상기 휠허브(110) 및 내륜(120)과 상기 외륜(130) 사이에 장착되는 하나 이상의 전동체(140)와, 상기 휠허브(110)와 별도로 형성되어 상기 휠허브(110)의 차륜측 단부에 결합되는 파일럿 부재(150)를 포함하고, 상기 파일럿 부재(150)는 상기 휠허브(110)의 차륜측 단부 내주면(112a)에 결합되는 장착부(152)와, 상기 장착부(152)로부터 차륜측 방향으로 축방향으로 연장하는 파일럿부(154)를 포함하는, 차량용 휠베어링. 제1항에 있어서, 상기 파일럿 부재(150)는 상기 장착부(152)를 상기 휠허브(110)의 차륜측 단부 내주면(112a)에 강제압입되어 결합되는, 차량용 휠베어링. 제2항에 있어서, 상기 파일럿 부재(150)는 디스크 형상의 원판형 중심부(156)를 더 포함하는, 차량용 휠베어링. 제3항에 있어서, 상기 파일럿 부재(150)의 원판형 중심부(156)는 상기 휠허브(110)의 중심부에 위치하는 차륜측 단부면에 밀착하여 결합되어 상기 휠허브(110)의 중심부에 형성된 관통구멍을 폐쇄하도록 구성되는, 차량용 휠베어링. 제4항에 있어서, 상기 휠허브(110)는 상기 파일럿 부재(150)의 원판형 중심부(156) 보다 차체측으로 연장하는 공간부(112b)를 더 구비하는, 차량용 휠베어링. 제5항에 있어서, 상기 파일럿 부재(150)의 원판형 중심부(156)와 이에 밀착하여 결합되는 휠허브(110)의 차륜측 단부면 사이에는 O링의 밀봉부재(156a)가 더 구비되는, 차량용 휠베어링. 제5항에 있어서 상기 파일럿 부재(150)는 상기 원판형 중심부(156)로부터 차체측으로 연장하는 돌출부(158)를 더 구비하는, 차량용 휠베어링. 제7항에 있어서, 상기 돌출부(158)는 상기 휠허브(110)의 중심부에 형성된 관통구멍 내로 삽입되어 결합되도록 구성되는, 차량용 휠베어링. 제8항에 있어서, 상기 파일럿 부재(150)의 원판형 중심부(156)와 이에 밀착하여 결합되는 휠허브(110)의 차륜측 단부면 사이, 상기 파일럿 부재(150)의 돌출부(158)와 상기 휠허브(110)의 중심부 관통구멍 사이 중 하나 이상에는 O링의 밀봉부재가 더 구비되는, 차량용 휠베어링. 제4항에 있어서, 상기 파일럿 부재(150)는 상기 휠허브(110) 보다 경량의 금속 소재로 형성되는, 차량용 휠베어링. 제10항에 있어서, 상기 파일럿 부재(150)는 플라스틱 소재로 형성되는, 차량용 휠베어링. 제11항에 있어서, 상기 파일럿 부재(150)의 장착부(152)의 외주면에는 금속재질의 보강부재(152a)가 결합되는, 차량용 휠베어링. 제12항에 있어서, 상기 휠허브(110)의 차체측 단부 내주면에는 등속조인트의 회전요소를 수용하기 위한 수용공간(116)이 구비되는, 차량용 휠베어링. 제13항에 있어서, 상기 수용공간(116)이 위치하는 휠허브(110)의 내주면에 등속조인트의 회전요소를 수용하기 위한 리세스(118)가 원주방향을 따라 이격되어 복수로 형성되는, 차량용 휠베어링. [EN KR20200076535A]: A wheel bearing 100 for a vehicle that is used to rotatably mount a vehicle wheel on a vehicle body, a wheel hub 110 having a hub flange 112 for mounting a wheel, and one side of the wheel hub 110 The inner ring 120 is mounted by being press-fitted, the outer ring 130 having a mounting flange 132 mounted on the outer circumferential surface of the inner ring 120 and mounted on the outer circumferential surface, the wheel hub 110 and the inner ring One or more rolling elements 140 mounted between the 120 and the outer ring 130 and a pilot member 150 formed separately from the wheel hub 110 and coupled to the wheel-side end of the wheel hub 110 Including, the pilot member 150 is mounted on the wheel-side end of the inner peripheral surface (112a) of the wheel hub 110, and a pilot extending axially in the wheel-side direction from the mounting portion 152 A wheel bearing for a vehicle, comprising a portion (154). The wheel bearing for a vehicle according to claim 1, wherein the pilot member (150) is forcibly pressed and coupled to the inner peripheral surface (112a) of the wheel-side end of the wheel hub (110). The wheel bearing for a vehicle according to claim 2, wherein the pilot member (150) further comprises a disc-shaped disc-shaped center portion (156). According to claim 3, The disk-shaped central portion 156 of the pilot member 150 is tightly coupled to the wheel side end surface located in the central portion of the wheel hub 110 is formed in the central portion of the wheel hub (110) A wheel bearing for a vehicle, configured to close a through hole. 5. The wheel bearing for a vehicle according to claim 4, wherein the wheel hub (110) further includes a space portion (112b) extending toward the vehicle body side than the disk-shaped central portion (156) of the pilot member (150). According to claim 5, O-ring sealing member (156a) is further provided between the disk-shaped central portion (156) of the pilot member (150) and the wheel-side end surface of the wheel hub (110) that is in close contact with it, Vehicle wheel bearings. The wheel bearing for a vehicle according to claim 5, wherein the pilot member (150) further includes a protrusion (158) extending from the disk-shaped central portion (156) toward the vehicle body. The wheel bearing for a vehicle according to claim 7, wherein the protrusion (158) is inserted into and coupled into a through hole formed in the center of the wheel hub (110). According to claim 8, Between the disk-shaped central portion 156 of the pilot member 150 and the wheel-side end surface of the wheel hub 110 coupled in close contact therewith, the protrusion 158 of the pilot member 150 and the A wheel member for a vehicle is further provided with at least one of the sealing members of the O-ring between the central through-holes of the wheel hub 110. The wheel bearing for a vehicle according to claim 4, wherein the pilot member (150) is formed of a metal material lighter than the wheel hub (110). The wheel bearing for a vehicle according to claim 10, wherein the pilot member (150) is formed of a plastic material. The wheel bearing for a vehicle according to claim 11, wherein a metal material reinforcement member (152a) is coupled to an outer circumferential surface of the mounting portion (152) of the pilot member (150). The wheel bearing for a vehicle according to claim 12, wherein an accommodation space (116) for accommodating a rotating element of a constant velocity joint is provided on an inner circumferential surface of the vehicle hub side end of the wheel hub (110). The method according to claim 13, wherein the receiving space 116 is located on the inner circumferential surface of the wheel hub 110, the recess 118 for accommodating the rotating element of the constant velocity joint is spaced along the circumferential direction and is formed in plural. Wheel bearing. | [KO KR20200076535A]: 차량용 휠베어링 {Wheel bearing for vehicle} 본 발명은 차량의 차륜을 차체에 회전가능하게 장착하여 지지하는 휠베어링에 관한 것으로, 보다 상세하게는 휠허브의 중량 감소를 통한 휠베어링의 경량화를 도모할 수 있으며 등속조인트를 휠베어링 내측으로 삽입하여 조립해도 등속조인트 내부의 윤활유가 휠허브의 중심부 관통구멍을 통해 외부로 누출되는 것을 방지할 수 있도록 구성된 차량용 휠베어링에 관한 것이다. 차량용 휠베어링은 차량의 차륜을 차체에 회전가능하게 장착하여 지지하는 장치로, 차량의 구동륜에 장착되는 구동륜용 휠베어링과 종동륜에 장착되는 종동륜용 휠베어링으로 구분될 수 있다. 이 중, 구동륜용 휠베어링은 구동축에 연결되는 등속조인트가 휠베어링에 결합되어 구동장치에서 발생된 구동력을 등속조인트 및 휠베어링을 통해 차륜으로 전달하도록 구성된다. 도 1을 참조하면, 종래에 이용되고 있는 휠베어링(소위, 3세대 휠베어링)의 일례가 예시적으로 도시되어 있다. 도 1에 도시된 바와 같이, 휠베어링은 차륜이 장착되는 휠허브(10)가 차체에 고정되는 외륜(20)에 전동체(30)를 통해 연결되어, 휠허브(10)에 장착된 차륜을 차체에 회전가능하게 장착하여 지지하도록 구성되며, 구동축용 휠베어링의 경우에는 휠베어링의 일측에 등속조인트(40)가 결합되어 구동장치에서 발생된 구동력을 휠베어링으로 전달하도록 구성된다. 구체적으로, 등속조인트(40)는 내부에 회전요소가 구비되는 외측부재가 휠베어링의 축방향 단부에 접촉된 상태로 결합되며, 등속조인트의 중심축(50)에 형성된 스플라인이 휠허브(10)의 내주면에 형성된 스플라인과 결합해 구동장치에서 발생된 구동력을 휠허브(10)로 전달하도록 구성되게 된다. 그러나, 이러한 구조의 휠베어링은 탄소강 등의 고중량 재료로 형성되는 휠허브(10)가 휠베어링에서 높은 비중을 차지하고 있어 전체적으로 높은 중량으로 형성되게 된다. 더욱이, 축방향 스플라인을 이용해 동력을 전달하도록 구성된 전술한 휠베어링의 단점을 보완하기 위해 제안되고 있는 4세대 휠베어링의 경우에는 휠허브가 더욱 대구경화되어 중량화되는 문제가 있다. 예컨대, 4세대 휠베어링은 도 2에 도시된 바와 같이 등속조인트(40)의 일부를 휠베어링의 휠허브 내측에 위치시킨 상태로 휠베어링에 결합하도록 구성되어 있기 때문에 휠베어링 조립체의 길이가 짧아질 수 있고 그만큼 장치가 소형화될 수 있으나, 등속조인트를 휠허브에 삽입시키기 위해 휠허브가 대구경화되어야 하기 때문에 휠허브가 더욱 중량화되게 된다. 또한, 이러한 4세대 휠베어링은 휠허브의 중심부에 형성된 관통구멍을 통해 등속조인트 내부에 채워진 윤활유(그리스)가 차륜측으로 누설되어 휠베어링의 성능 및 수명이 저하되는 문제가 발생할 수도 있다. 본 발명은 차량용 휠베어링의 전술한 문제점을 해소하기 위한 것으로, 휠허브의 중량 감소를 통한 휠베어링의 경량화를 도모할 수 있으며 등속조인트를 휠베어링 내측으로 삽입하여 조립해도 등속조인트 내부의 윤활유가 휠허브의 중심부 관통구멍을 통해 외부로 누출되는 것을 방지할 수 있도록 구성된 차량용 휠베어링에 관한 것이다. 전술한 목적을 달성하기 위한 본 발명의 대표적인 구성은 다음과 같다. 본 발명의 일 실시예에 따르면 차량의 차륜을 차체에 회전가능하게 장착하여 지지하는 차량용 휠베어링이 제공된다. 본 발명의 일 실시예에 따른 차량용 휠베어링은 차륜을 장착하기 위한 허브 플랜지를 구비하는 휠허브와, 휠허브의 일측에 압입되어 장착되는 내륜과, 내륜의 반경방향 외측에 장착되며 외주면에 차체에 장착되는 장착 플랜지를 구비하는 외륜과, 휠허브 및 내륜과 외륜 사이에 장착되는 하나 이상의 전동체와, 휠허브와 별도로 형성되어 휠허브의 차륜측 단부에 결합되는 파일럿 부재를 포함할 수 있다. 본 발명의 일 실시예에 따르면, 파일럿 부재는 휠허브의 차륜측 단부 내주면에 결합되는 장착부와, 장착부로부터 차륜측 방향으로 축방향으로 연장하는 파일럿부를 포함하도록 구성될 수 있다. 본 발명의 일 실시예에 따르면, 파일럿 부재는 장착부를 휠허브의 차륜측 단부 내주면에 강제압입되어 결합될 수 있다. 본 발명의 일 실시예에 따르면, 파일럿 부재는 디스크 형상의 원판형 중심부를 더 포함할 수 있다. 본 발명의 일 실시예에 따르면, 파일럿 부재의 원판형 중심부는 휠허브의 중심부에 위치하는 차륜측 단부면에 밀착하여 결합되어 휠허브의 중심부에 형성된 관통구멍을 폐쇄하도록 구성될 수 있다. 본 발명의 일 실시예에 따르면, 휠허브는 파일럿 부재의 원판형 중심부 보다 차체측으로 연장하는 공간부를 더 구비할 수 있다. 본 발명의 일 실시예에 따르면, 파일럿 부재의 원판형 중심부와 이에 밀착하여 결합되는 휠허브의 차륜측 단부면 사이에는 O링의 밀봉부재가 더 구비될 수 있다. 본 발명의 일 실시예에 따르면, 파일럿 부재는 원판형 중심부로부터 차체측으로 연장하는 돌출부를 더 구비할 수 있다. 본 발명의 일 실시예에 따르면, 돌출부는 휠허브의 중심부에 형성된 관통구멍 내로 삽입되어 결합되도록 구성될 수 있다. 본 발명의 일 실시예에 따르면, 파일럿 부재의 원판형 중심부와 이에 밀착하여 결합되는 휠허브의 차륜측 단부면 사이, 파일럿 부재의 돌출부와 휠허브의 중심부 관통구멍 사이 중 하나 이상에는 O링의 밀봉부재가 더 구비될 수 있다. 본 발명의 일 실시예에 따르면, 파일럿 부재는 휠허브 보다 경량의 금속 소재로 형성될 수 있다. 본 발명의 일 실시예에 따르면, 파일럿 부재는 플라스틱 소재로 형성될 수 있다. 본 발명의 일 실시예에 따르면, 파일럿 부재의 장착부의 외주면에는 금속재질의 보강부재가 결합될 수 있다. 본 발명의 일 실시예에 따르면, 휠허브의 차체측 단부 내주면에는 등속조인트의 회전요소를 수용하기 위한 수용공간이 구비될 수 있다. 본 발명의 일 실시예에 따르면, 수용공간이 위치하는 휠허브의 내주면에 등속조인트의 회전요소를 수용하기 위한 리세스가 원주방향을 따라 이격되어 복수로 형성될 수 있다. 이 외에도, 본 발명에 따른 차량용 휠베어링에는 본 발명의 기술적 사상을 해치지 않는 범위에서 다른 부가적인 구성이 더 포함될 수 있다. 본 발명의 일 실시예에 따른 차량용 휠베어링은 휠베어링에 차륜을 장착할 때 차륜의 위치를 가이드하는 파일럿부를 휠허브 보다 경량의 재질을 이용해 별도로 형성한 다음 휠허브에 압입하여 장착하도록 구성되어 있어, 경량의 재질 이용에 의해 휠허브 및 휠베어링의 경량화를 도모할 수 있게 된다. 또한, 본 발명의 일 실시예에 따른 차량용 휠베어링은 파일럿 부재가 휠허브와 별도로 형성되도록 구성되어 있기 때문에 휠허브가 파일럿부가 형성되어야 하는 위치까지 연장되어 형성될 필요가 없고, 이로 인해 필요에 따라 휠허브에 추가의 빈 공간부를 형성할 수 있어 휠허브의 중량을 더욱 감소시키고 이를 통해 차량의 연비를 향상시킬 수 있게 된다. 또한, 본 발명의 일 실시예에 따른 차량용 휠베어링은 휠허브에 결합되는 파일럿 부재를 통해 휠허브의 파일럿부를 형성하면서 동시에 파일럿 부재의 일측 단부에 형성된 원판형 중심부를 이용해 휠허브의 중심부에 형성된 관통구멍을 폐쇄하도록 구성되어 있어, 등속조인트가 휠허브 내측으로 삽입되어 장착되도록 휠베어링을 형성하더라도 별도의 추가적인 부재 없이 등속조인트 내부의 윤활유가 휠허브 중심부의 관통구멍을 통해 외부로 누출되는 것을 방지할 수 있게 된다. 도 1은 종래의 3세대 휠베어링을 예시적으로 도시한다. 도 2는 종래의 4세대 휠베어링을 예시적으로 도시한다. 도 3은 본 발명의 일 실시예에 따른 휠베어링의 구조를 예시적으로 도시한다. 도 4는 본 발명의 일 실시예에 따른 휠베어링에서 휠허브에 파일럿 부재가 결합되는 모습을 예시적으로 도시한다. 도 5는 본 발명의 일 실시예에 따른 휠베어링의 단면구조를 예시적으로 도시한다. 도 6 및 도 7은 본 발명의 일 실시예에 따른 휠베어링에서 휠허브에 장착될 수 있는 파일럿 부재의 변형례를 예시적으로 도시한다. 이하, 첨부한 도면을 참조하여 본 발명의 바람직한 실시예에 대해 본 발명이 속하는 기술 분야에서 통상의 지식을 가진 자가 용이하게 실시할 수 있을 정도로 상세하게 설명한다. 본 발명을 명확하게 설명하기 위하여 본 발명과 관계없는 부분에 대한 구체적인 설명은 생략하고, 명세서 전체를 통하여 동일한 구성요소에 대해서는 동일한 참조부호를 붙여 설명하도록 한다. 또한, 도면에 도시된 각 구성요소들의 형상 및 크기는 설명의 편의를 위해 임의로 도시된 것이므로, 본 발명이 반드시 도시된 형상 및 크기로 한정되는 것은 아니다. 즉, 명세서에 기재되어 있는 특정 형상, 구조 및 특성은 본 발명의 사상 및 범위를 벗어나지 않으면서 일 실시예로부터 다른 실시예로 변형되어 구현될 수 있으며, 개별 구성요소의 위치 또는 배치도 본 발명의 사상 및 범위를 벗어나지 않으면서 변경될 수 있는 것으로 이해되어야 한다. 따라서 후술하는 상세한 설명은 한정적인 의미로 행하여지는 것이 아니며, 본 발명의 범위는 특허청구범위의 청구항들이 청구하는 범위 및 그와 균등한 모든 범위를 포괄하는 것으로 받아들여져야 한다. 본 발명의 바림직한 실시예 도 3 내지 도 7을 참조하면 본 발명의 일 실시예에 따른 차량용 휠베어링(100)이 예시적으로 도시되어 있다. 도면에 도시된 바와 같이, 본 발명의 일 실시예에 따른 차량용 휠베어링(100)은 휠허브(110), 내륜(120), 외륜(130), 전동체(140) 등으로 구성되어 통상의 휠베어링과 전체적으로 유사한 구조로 형성될 수 있다. 본 발명의 일 실시예에 따르면, 휠허브(110)는 축방향을 따라 연장하는 대략 원통형 형상의 구조로 형성될 수 있으며, 휠허브(110)의 차륜측 단부 부근에는 허브 플랜지(112)가 구비될 수 있다. 허브 플랜지(112)는 휠허브(110)의 원주방향을 따라 반경방향 외측으로 연장된 형상으로 형성되어, 허브 볼트 등을 이용해 차륜을 휠허브(110)에 장착하는데 이용될 수 있다. 한편, 휠허브(110)의 차체측 단부에는 단차부(114)가 형성되어 내륜(120)을 장착하도록 구성될 수 있으며, 휠허브(110)의 외주면 일부에는 궤도면(내측 궤도면)이 형성되어 전동체(140)를 내측에서 지지하도록 구성될 수 있다. 내륜(120)은 휠허브(110)의 일측에 압입되어 장착되도록 구성될 수 있다. 예컨대, 내륜(120)은 휠허브(110)의 내측 단부에 형성된 단차부(114)에 압입된 상태에서 휠허브(110)의 단부를 도 5에 도시된 바와 같이 소성변형시키거나 휠허브(110)의 내측 단부 측에 너트 등을 체결해 휠허브(110)에 안착되어 유지되도록 구성될 수 있다. 또한, 내륜(120)의 외주면에는 전동체(140)가 접촉하는 궤도면(내측 궤도면)이 구비되어 전동체를 내측에서 지지하도록 구성될 수 있다. 외륜(130)은 외주면에 휠베어링(100)을 차체에 장착하기 위한 장착 플랜지(132)를 구비하고, 내주면에 전동체(140)가 접촉하는 궤도면(외측 궤도면)을 구비하도록 구성될 수 있다. 외륜(130)의 내주면에 형성된 궤도면(외측 궤도면)은 휠허브(110) 및/또는 내륜(120)에 형성된 궤도면(내측 궤도면)과 협력해 궤도면 사이에 구름요소인 전동체(140)를 수용하여 지지하도록 구성될 수 있다. 전동체(140)는 휠허브(110) 및/또는 내륜(120)에 형성된 궤도면(내측 궤도면)과 외륜(120)에 형성된 궤도면(외측 궤도면) 사이에 배치되어, 차륜이 장착되는 휠허브(110)를 차체에 고정되는 외륜(130)에 대해 회전가능하게 지지하는 기능을 수행할 수 있다. 한편, 본 발명의 일 실시예에 따른 휠베어링(10))은 휠허브(110)의 일측 단부(차륜측 단부) 내주면에 휠허브(110)와 별도로 형성된 파일럿 부재(150)가 장착되도록 구성될 수 있다. 본 발명의 일 실시예에 따르면, 파일럿 부재(150)는 휠허브(110) 보다 경량의 소재로 형성되어 휠허브(110)에 장착되도록 구성될 수 있다. 예컨대, 파일럿 부재는 휠허브(110)를 형성하는 탄소강에 비해 경량의 금속 재질로 형성되거나 플라스틱 등의 소재로 형성될 수 있다. 본 발명의 일 실시예에 따르면, 파일럿 부재(150)는 휠허브(110)에 장착되는 장착부(152), 장착부(152)로부터 일측 방향(차륜측 방향)으로 축방향을 따라 연장하는 파일럿부(154), 파일럿 부재의 반경방향 중심부에 위치하는 디스크 형상의 원판형 중심부(156) 등으로 구성될 수 있다. 장착부(152)는 휠허브(110)의 차륜측 단부에 형성된 내주면(112a)에 대응되는 직경의 외주면을 갖는 링형상의 구조로 형성되어 휠허브(110)의 차륜측 단부 내주면(112a)에 장착되도록 구성될 수 있다. 예컨대, 장착부(152)는 휠허브(110)의 차륜측 단부에 형성된 내주면(112a)의 내경보다 조금 더 큰 외경을 갖도록 형성되어 휠허브(110)의 차륜측 내주면(112a)에 강제압입되어 장착되도록 구성될 수 있다. 파일럿부(154)는 장착부(152)로부터 차륜측으로 축방향을 따라 연장하여 형성되어 휠허브(110)에 차륜을 장착할 때 차륜의 내경에 삽입되어 차륜을 가이드하는 기능을 수행할 수 있다. 원판형 중심부(156)는 파일럿 부재(150)의 반경방향 중심부에 위치해 휠허브(110)의 중심부에 형성된 관통구멍을 폐쇄하는 기능을 수행한다. 예컨대, 원판형의 중심부(156)는 파일럿 부재(150)의 차체측 단부에 형성되어 휠허브(110)의 차륜측 단부면에 밀착되어 결합함으로서 휠허브의 중심부에 형성된 관통구멍을 폐쇄하도록 구성될 수 있다. 이처럼, 본 발명의 일 실시예에 따른 휠베어링(100)은 휠허브(110)에 파일럿 부재(150)를 결합하였을 때 파일럿 부재(150)의 원판형 중심부(156)에 의해 휠허브(110)의 중심부 관통구멍이 폐쇄될 수 있게 되어 후술하는 바와 같이 휠허브(110)의 내부로 등속조인트를 삽입해 조립하도록 휠베어링을 형성하더라도 휠허브(110)의 중심부 관통구멍을 통해 등속조인트 내부에 채워진 윤활유가 외부로 누출되는 것을 방지할 수 있게 된다. 본 발명의 일 실시예에 따르면, 원판형 중심부(156)와 이와 밀착하여 결합하는 휠허브(110)의 차륜측 단부면 사이에는 O링 등의 밀봉부재(158a)가 더 구비되어 윤활유의 누출을 더욱 안정적으로 방지할 수 있도록 구성되어도 좋다. 본 발명의 일 실시예에 따르면, 휠허브(110)는 파일럿 부재(150)가 장착되는 부위로부터 차체측에 추가적인 공간부(112b)를 구비하도록 구성될 수 있다. 파일럿부를 휠허브와 일체로 형성하던 종래의 휠베어링과 달리 본 발명의 일 실시예에 따른 휠베어링(100)은 파일럿부가 휠허브(110)와 별도로 형성되는 파일럿 부재(150)에 의해 형성되기 때문에 통상의 휠베어링과 달리 허브 플랜지 외측까지 휠허브가 연장되어 형성될 필요가 없다. 따라서, 본 발명의 일 실시예에 따른 휠베어링(100)의 휠허브(110)는 차륜측 단부 내주면에 파일럿 부재가 삽입될 삽입 공간을 형성해 재료의 감소를 통한 중량 감소 효과를 얻을 수 있을 뿐만 아니라, 나아가 파일럿 부재가 결합되는 부위로부터 차체측으로 추가적인 공간부(112b)를 형성해 재료 감소를 통한 중량 감소 효과를 더욱 향상시킬 수 있게 된다. 한편, 파일럿 부재(150)가 경금속의 금속 부재로 형성된 경우에는 파일럿 부재(150)를 휠허브(110)의 차륜측 내주면(112a)에 직접 압입하여 장착해도 문제가 없으나, 파일럿 부재(150)를 플라스틱 등의 비금속 재질로 형성하는 경우에는 파일럿 부재(150)를 금속 재질의 휠허브(110)에 압입할 때 파일럿 부재의 동심도가 크게 어긋나는 등의 문제가 발생할 수 있다. 따라서, 플라스틱 등의 비금속 재질로 파일럿 부재(150)를 형성하는 경우에는 원활한 압입 공정이 수행될 수 있도록 장착부(152)의 외주면에 금속재질로 형성된 보강부재(152a)가 결합되어 이용되도록 구성될 수 있다(도 6 참조). 예컨대, 도 6에 도시된 실시예의 경우에는 ㄱ자형 단면 구조를 갖는 보강부재(152a)를 파일럿부 측에서 장착부(152)에 체결해 금속재질의 보강부재(152)가 파일럿 부재(150)의 장착부(152)와 휠허브(110)의 차륜측 내주면(112a) 사이에 게재되도록 구성되어 있다. 또한, 본 발명의 일 실시예에 따르면, 파일럿 부재(150)의 원판형 중심부(156)에는 도 7에 도시된 바와 같이 차체측 방향으로 연장하여 돌출하는 돌출부(158)가 더 구비될 수 있으며, 이러한 돌출부(158)는 휠허브(110)의 중심부에 형성된 관통구멍 내로 삽입되어 결합되도록 구성될 수 있다. 이러한 구성에 의하면, 휠허브(110)의 중심부에 형성된 관통구멍은 돌출부(158)를 통해 더욱 완전하게 폐쇄될 수 있기 때문에 등속조인트를 휠허브의 차체측 단부 내부로 삽입해 결합하도록 휠베어링을 형성하더라도 등속조인트 내부의 윤활유가 외부로 유출되는 것이 보다 확실하게 방지될 수 있게 된다. 한편, 이와 같이 돌출부(158)를 휠허브의 중심부에 형성된 관통구멍에 삽입하여 결합하는 실시예의 경우에는 파일럿 부재(150)의 장착이 보다 원활하게 수행될 수 있도록 파일럿 부재(150)와 휠허브(110) 사이의 결합영역에 서로 다른 크기의 압입력이 형성되도록 구성될 수 있다. 구체적으로, 파일럿 부재(150)의 장착부(152)와 이에 결합되는 휠허브의 내주면(112a) 사이에는 파일럿 부재(150)의 돌출부(158)와 이에 결합되는 휠허브의 중심부 관통구멍 내주면 사이에 형성되는 압입력보다 큰 압입력으로 결합되도록 구성될 수 있다. 예컨대, 본 발명의 일 실시예에 따르면, 파일럿 부재(150)의 장착부(152)와 이에 결합되는 휠허브의 내주면(112a) 사이에는 강제압입을 통한 결합이 이루어지고, 파일럿 부재(150)의 돌출부(158)와 이보다 작은 압입력이 형성되는 헐거운 끼워맞춤 등을 통한 결합이 이루어지도록 구성될 수 있다. 한편, 이와 같이 돌출부(158)를 휠허브의 중심부에 형성된 관통구멍에 삽입하여 결합하는 실시형태의 경우에는 원판형 중심부(156)와 이에 결합되는 휠허브의 축방향 단부면 사이에 구비되는 O링 등의 밀봉부재(156a)과 함께 또는 이러한 밀봉부재(156a) 대신 돌출부(158)의 외주면과 휠허브의 중심부 관통구멍 내주면에 사이에 O링 등의 밀봉부재(158a)를 구비해 등속조인트 내부의 윤활유 누출을 방지하도록 구성될 수 있다. 본 발명의 일 실시예에 따르면, 휠허브(110)의 차체측 단부의 내주면에는 등속조인트가 삽입되어 장착되도록 구성될 수 있다. 예컨대, 본 발명의 일 실시예에 따른 휠베어링(100)은 휠허브(110)의 차체측 단부 중심부에 등속조인트를 수용하기 위한 수용공간(116)을 구비해, 수용공간(116) 내에 등속조인트의 전부 또는 일부가 삽입되어 장착되도록 구성될 수 있다. 또한, 수용공간(116)이 형성되는 휠허브(110)의 차체측 단부 내주면에는 등속조인트의 회전요소를 수용하기 위한 리세스(118)가 구비되어, 이러한 리세스(118)에 등속조인트의 회전요소가 수용되어 결합되도록 구성될 수 있다. 이러한 리세스(118)는 등속조인트에 구비되는 회전요소의 수에 대응되는 수만큼 원주방향을 따라 복수개가 이격되어 구비되도록 구성될 수 있다. 본 발명의 일 실시예에 따른 휠베어링(100)은 전술한 바와 같이 파일럿 부재(150)에 구비된 원판형의 중심부(156)에 의해 휠허브(110)의 중심부에 형성되는 관통구멍이 폐쇄되도록 구성되어 있기 때문에, 이와 같이 휠허브(110)의 차체측 단부 내로 등속조인트를 삽입시켜 결합하더라도 등속조인트 내부의 윤활유가 휠허브(110) 중심부의 관통구멍을 통해 외부로 누출되는 것을 방지할 수 있어, 별도의 추가적인 부재를 추가하지 않고도 안정적으로 등속조인트를 휠허브 내부에 위치시켜 장착할 수 있게 된다. 이상에서는 본 발명을 구체적인 구성요소 등과 같은 특정 사항들과 한정된 실시예 및 도면을 통해 설명하였으나, 이는 본 발명의 보다 전반적인 이해를 돕기 위해서 제공된 것일 뿐이며, 본 발명이 상기 실시예들에 한정되는 것은 아니며, 본 발명이 속하는 기술분야에서 통상의 지식을 가진 자라면 이러한 기재로부터 다양한 수정 및 변형을 꾀할 수 있을 것이다. 예컨대, 앞서 설명한 실시예에서는 등속조인트가 휠허브의 차체측 단부 내부로 삽입되어 결합되는 소위 4세대 구조의 휠베어링을 이용해 본 발명에 따른 휠베어링의 구조를 설명하였으나, 본 발명에 따른 휠베어링은 이러한 구조를 포함해 공지된 다양한 임의의 구조로 형성되어도 무방하다. 따라서, 본 발명의 사상은 전술한 실시예에 국한되어 정해져서는 아니되며, 후술하는 특허청구범위뿐만 아니라 이와 균등하게 또는 등가적으로 변형된 모든 것들은 본 발명의 사상의 범주에 속하는 것으로 해석되어야 한다. 100: 휠베어링 110: 휠허브 112: 허브 플랜지 112a: (파일럿 부재가 결합되는 휠허브의 차륜측) 내주면 112b: 공간부 114: 단차부 116: 수용공간 118: 리세스 120: 내륜 130: 외륜 132: 장착 플랜지 140: 전동체 150: 파일럿 부재 152: 장착부 154: 파일럿부 156: 원판형 중심부 156a: O링 등의 밀봉부재 158: 돌출부 158a: O링 등의 밀봉부재 [EN KR20200076535A]: Wheel bearing for vehicle {Wheel bearing for vehicle} The present invention relates to a wheel bearing that rotatably mounts and supports a vehicle wheel on a vehicle body, and more specifically, can reduce the weight of the wheel bearing through weight reduction of the wheel hub and insert a constant velocity joint into the wheel bearing. It relates to a wheel bearing for a vehicle configured to prevent leakage of lubricant inside the constant speed joint through the central through hole of the wheel hub even when assembled. A wheel bearing for a vehicle is a device that rotatably mounts and supports a wheel of a vehicle, and can be divided into a wheel bearing for a driving wheel mounted on a driving wheel of a vehicle and a wheel bearing for a driven wheel mounted on a driven wheel. Among them, the wheel bearing for the driving wheel is configured such that the constant speed joint connected to the drive shaft is coupled to the wheel bearing to transmit the driving force generated by the driving device to the wheel through the constant speed joint and the wheel bearing. Referring to FIG. 1, an example of a wheel bearing (so-called 3rd generation wheel bearing) that has been conventionally used is illustrated. As shown in FIG. 1, the wheel bearing is connected to the outer wheel 20 in which the wheel hub 10 on which the wheel is mounted is fixed to the vehicle body through the rolling element 30, and the wheel mounted on the wheel hub 10 is connected to the wheel hub 10. It is configured to be rotatably mounted on a vehicle body to support it, and in the case of a wheel bearing for a drive shaft, a constant velocity joint 40 is coupled to one side of the wheel bearing to transmit the driving force generated by the driving device to the wheel bearing. Specifically, the constant velocity joint 40 is coupled with the outer member provided with a rotating element therein in contact with the axial end of the wheel bearing, and the spline formed on the central shaft 50 of the constant velocity joint wheel hub 10 It is configured to transmit the driving force generated by the driving device to the wheel hub 10 in combination with the spline formed on the inner peripheral surface of the. However, the wheel bearing of this structure is formed of a high weight as the wheel hub 10 formed of a heavy material such as carbon steel occupies a high specific gravity in the wheel bearing. Moreover, in the case of the fourth-generation wheel bearings proposed to compensate for the disadvantages of the above-described wheel bearings configured to transmit power using an axial spline, the wheel hub has a problem in that it is more large-sized and weighted. For example, since the fourth generation wheel bearing is configured to be coupled to the wheel bearing with a portion of the constant velocity joint 40 positioned inside the wheel hub of the wheel bearing, as shown in FIG. 2, the length of the wheel bearing assembly may be shortened. The device can be miniaturized as much as possible, but the wheel hub becomes more weighted because the wheel hub has to be large-sized to insert the constant velocity joint into the wheel hub. In addition, such a fourth-generation wheel bearing may have a problem that the performance and life of the wheel bearing are deteriorated because the lubricant (grease) filled in the constant velocity joint leaks to the wheel side through the through hole formed in the center of the wheel hub. The present invention is to solve the above-mentioned problems of vehicle wheel bearings, it is possible to reduce the weight of the wheel bearing through weight reduction of the wheel hub, and even if the constant velocity joint is inserted into the wheel bearing and assembled, the lubricant inside the constant velocity joint wheel It relates to a wheel bearing for a vehicle configured to prevent leakage to the outside through the central through-hole of the hub. A representative configuration of the present invention for achieving the above object is as follows. According to an embodiment of the present invention, a wheel bearing for a vehicle is provided, which is rotatably mounted on a vehicle body and supported. A wheel bearing for a vehicle according to an embodiment of the present invention includes a wheel hub having a hub flange for mounting a wheel, an inner ring press-fitted on one side of the wheel hub, and mounted on a radially outer side of the inner ring and mounted on the outer circumferential surface of the vehicle body. It may include an outer ring having a mounting flange to be mounted, one or more rolling elements mounted between the wheel hub and the inner and outer rings, and a pilot member formed separately from the wheel hub and coupled to the wheel-side end of the wheel hub. According to one embodiment of the present invention, the pilot member may be configured to include a mounting portion coupled to the inner peripheral surface of the wheel-side end of the wheel hub, and a pilot portion extending axially in the wheel-side direction from the mounting portion. According to one embodiment of the present invention, the pilot member may be coupled by forcing the mounting portion to the inner peripheral surface of the wheel-side end of the wheel hub. According to one embodiment of the present invention, the pilot member may further include a disk-shaped disc-shaped center portion. According to an embodiment of the present invention, the disc-shaped center portion of the pilot member may be configured to close the through hole formed in the center portion of the wheel hub by being in close contact with the end surface of the wheel located at the center portion of the wheel hub. According to an embodiment of the present invention, the wheel hub may further include a space portion extending toward the vehicle body side than the disk-shaped center portion of the pilot member. According to one embodiment of the present invention, the sealing member of the O-ring may be further provided between the disk-shaped center portion of the pilot member and the wheel-side end surface of the wheel hub that is in close contact with it. According to one embodiment of the present invention, the pilot member may further include a protrusion extending from the disk-shaped center portion toward the vehicle body. According to an embodiment of the present invention, the protrusion may be configured to be inserted into and coupled into a through hole formed in the center of the wheel hub. According to one embodiment of the present invention, between the disc-shaped center portion of the pilot member and the wheel-side end face of the wheel hub coupled in close contact therewith, between at least one of the protrusions of the pilot member and the central through hole of the wheel hub, sealing of the O-ring A member may be further provided. According to an embodiment of the present invention, the pilot member may be formed of a lighter metal material than the wheel hub. According to an embodiment of the present invention, the pilot member may be formed of a plastic material. According to an embodiment of the present invention, a metallic reinforcement member may be coupled to the outer circumferential surface of the mounting portion of the pilot member. According to an embodiment of the present invention, a receiving space for accommodating the rotating element of the constant velocity joint may be provided on the inner circumferential surface of the vehicle hub side end portion of the wheel hub. According to an embodiment of the present invention, a recess for accommodating the rotating element of the constant velocity joint on the inner circumferential surface of the wheel hub in which the accommodating space is located may be spaced apart along the circumferential direction to be formed in plural. In addition to this, the wheel bearing for a vehicle according to the present invention may further include other additional components without detracting from the technical spirit of the present invention. A wheel bearing for a vehicle according to an embodiment of the present invention is configured to separately form a pilot portion using a lighter material than a wheel hub to guide the position of the wheel when the wheel is mounted on the wheel bearing, and then press-fit the wheel hub to mount it. , It is possible to reduce the weight of the wheel hub and the wheel bearing by using a lightweight material. In addition, the wheel bearing for a vehicle according to an embodiment of the present invention does not need to be formed to be extended to a position where the pilot portion is to be formed, because the pilot member is configured to be formed separately from the wheel hub. Since additional empty spaces can be formed in the wheel hub, the weight of the wheel hub can be further reduced, thereby improving fuel efficiency of the vehicle. In addition, the wheel bearing for a vehicle according to an embodiment of the present invention forms a pilot portion of the wheel hub through a pilot member coupled to the wheel hub, and at the same time uses a disk-shaped central portion formed at one end of the pilot member to penetrate the central portion of the wheel hub. It is configured to close the hole so that even if the wheel bearing is formed so that the constant velocity joint is inserted and mounted inside the wheel hub, the lubricant inside the constant velocity joint can be prevented from leaking through the through hole in the center of the wheel hub without additional members. It becomes possible. 1 exemplarily shows a conventional 3rd generation wheel bearing. 2 exemplarily shows a conventional 4th generation wheel bearing. 3 exemplarily shows the structure of a wheel bearing according to an embodiment of the present invention. 4 exemplarily shows a state in which a pilot member is coupled to a wheel hub in a wheel bearing according to an embodiment of the present invention. 5 exemplarily shows a cross-sectional structure of a wheel bearing according to an embodiment of the present invention. 6 and 7 exemplarily show a modification of a pilot member that can be mounted on a wheel hub in a wheel bearing according to an embodiment of the present invention. Hereinafter, preferred embodiments of the present invention will be described in detail with reference to the accompanying drawings so that those skilled in the art to which the present invention pertains can easily implement them. In order to clearly describe the present invention, a detailed description of parts not related to the present invention is omitted, and the same reference numerals are given to the same components throughout the specification. In addition, since the shapes and sizes of each component illustrated in the drawings are arbitrarily illustrated for convenience of description, the present invention is not necessarily limited to the illustrated shapes and sizes. That is, specific shapes, structures, and characteristics described in the specification may be implemented by changing from one embodiment to another embodiment without departing from the spirit and scope of the present invention, and the location or arrangement of individual components is also the spirit of the present invention. And it should be understood that it can be changed without departing from the scope. Therefore, the detailed description to be described later is not made in a limiting sense, and the scope of the present invention should be taken to cover the scope claimed by the claims of the claims and all equivalents thereto. A preferred embodiment of the invention 3 to 7, a wheel bearing 100 for a vehicle according to an embodiment of the present invention is exemplarily illustrated. As shown in the figure, the wheel bearing 100 for a vehicle according to an embodiment of the present invention is composed of a wheel hub 110, an inner ring 120, an outer ring 130, a rolling element 140, and the like It can be formed in a structure similar to the overall bearing. According to an embodiment of the present invention, the wheel hub 110 may be formed in a structure of a substantially cylindrical shape extending along the axial direction, and the hub flange 112 is provided near the wheel-side end of the wheel hub 110 Can be. The hub flange 112 is formed in a shape extending radially outward along the circumferential direction of the wheel hub 110, and may be used to mount the wheel to the wheel hub 110 using a hub bolt or the like. On the other hand, a step portion 114 is formed at the vehicle body side end of the wheel hub 110 to be configured to mount the inner ring 120, and a part of the outer circumferential surface of the wheel hub 110 has a track surface (inner track surface). It can be configured to support the rolling element 140 from the inside. The inner ring 120 may be configured to be pressed and mounted on one side of the wheel hub 110. For example, the inner wheel 120 plastically deforms the end of the wheel hub 110 as shown in FIG. 5 or presses the wheel hub 110 as shown in FIG. 5 while being pressed into the step portion 114 formed at the inner end of the wheel hub 110. ) By fastening a nut or the like on the inner end side of the wheel hub 110. In addition, the outer peripheral surface of the inner ring 120 is provided with a raceway surface (inner raceway surface) in contact with the rolling element 140 may be configured to support the rolling element from the inside. The outer ring 130 may be configured to include a mounting flange 132 for mounting the wheel bearing 100 on the outer circumferential surface to the vehicle body, and a raceway surface (outer raceway surface) to which the rolling element 140 contacts the inner circumferential surface. have. The raceway surface (outer raceway surface) formed on the inner circumferential surface of the outer ring 130 cooperates with the raceway surface (inner raceway surface) formed on the wheel hub 110 and/or the inner ring 120, which is a rolling element between the raceway surfaces ( 140) can be configured to receive and support. The rolling element 140 is disposed between the wheel hub 110 and/or the raceway surface (inner raceway surface) formed on the inner ring 120 and the raceway surface (outer raceway surface) formed on the outer ring 120, where the wheels are mounted. It is possible to perform a function of rotatably supporting the wheel hub 110 with respect to the outer ring 130 fixed to the vehicle body. Meanwhile, the wheel bearing 10 according to an embodiment of the present invention is configured to be equipped with a pilot member 150 formed separately from the wheel hub 110 on an inner circumferential surface of one end (wheel side end) of the wheel hub 110. Can. According to an embodiment of the present invention, the pilot member 150 may be configured to be mounted on the wheel hub 110 by being formed of a lighter material than the wheel hub 110. For example, the pilot member may be formed of a lightweight metal material or a material such as plastic, compared to carbon steel forming the wheel hub 110. According to an embodiment of the present invention, the pilot member 150 is a mounting portion 152 mounted on the wheel hub 110, a pilot portion extending along the axial direction in one direction (wheel-side direction) from the mounting portion 152 ( 154), a disk-shaped disc-shaped central portion 156 located in the radial center of the pilot member. The mounting portion 152 is formed in a ring-like structure having an outer circumferential surface of a diameter corresponding to the inner circumferential surface 112a formed at the wheel-side end of the wheel hub 110 and mounted on the inner circumferential surface 112a of the wheel-side 110 It can be configured as possible. For example, the mounting portion 152 is formed to have a slightly larger outer diameter than the inner diameter of the inner circumferential surface 112a formed at the wheel-side end of the wheel hub 110, and is forcibly pressed and mounted on the wheel-side inner circumferential surface 112a of the wheel hub 110. It can be configured as possible. The pilot portion 154 is formed by extending along the axial direction from the mounting portion 152 to the wheel side, and when the wheel is mounted on the wheel hub 110, it can be inserted into the inner diameter of the wheel to guide the wheel. The disk-shaped central portion 156 is located at the radially central portion of the pilot member 150 to perform a function of closing the through hole formed in the central portion of the wheel hub 110. For example, the disk-shaped center portion 156 is formed at the vehicle body side end portion of the pilot member 150 to be in close contact with the wheel side end surface of the wheel hub 110 to be configured to close the through hole formed in the center portion of the wheel hub. Can. As such, the wheel bearing 100 according to an embodiment of the present invention is a wheel hub 110 by a disk-shaped central portion 156 of the pilot member 150 when the pilot member 150 is coupled to the wheel hub 110. Since the center through hole of the center can be closed and the wheel bearing is formed to insert and assemble a constant velocity joint into the wheel hub 110 as described later, the inside of the constant velocity joint is filled through the central through hole of the wheel hub 110. It is possible to prevent the lubricant from leaking to the outside. According to an embodiment of the present invention, a sealing member 158a, such as an O-ring, is further provided between the disk-shaped central portion 156 and the wheel-side end surface of the wheel hub 110 that is in close contact with it to prevent leakage of lubricant. It may be configured to be more stably prevented. According to an embodiment of the present invention, the wheel hub 110 may be configured to include an additional space portion 112b on the vehicle body side from the portion where the pilot member 150 is mounted. Unlike the conventional wheel bearing that integrally formed the pilot portion with the wheel hub, the wheel bearing 100 according to an embodiment of the present invention is formed by the pilot member 150 formed separately from the wheel hub 110 Unlike conventional wheel bearings, the wheel hub does not need to be formed to extend beyond the hub flange. Accordingly, the wheel hub 110 of the wheel bearing 100 according to an embodiment of the present invention can not only obtain a weight reduction effect through material reduction by forming an insertion space in which the pilot member is inserted into the inner peripheral surface of the wheel-side end, In addition, by forming an additional space portion 112b from the portion where the pilot member is coupled to the vehicle body side, it is possible to further improve the weight reduction effect through material reduction. On the other hand, if the pilot member 150 is formed of a metal member of a light metal, there is no problem even if the pilot member 150 is directly press-fitted and mounted on the inner peripheral surface 112a of the wheel side of the wheel hub 110, but the pilot member 150 is When formed of a non-metal material such as plastic, when the pilot member 150 is pressed into the wheel hub 110 made of a metal, problems such as a large shift in concentricity of the pilot member may occur. Accordingly, when the pilot member 150 is formed of a non-metal material such as plastic, a reinforcement member 152a formed of a metal material may be coupled to the outer circumferential surface of the mounting portion 152 so that a smooth pressing process can be performed. Yes (see Figure 6). For example, in the case of the embodiment shown in FIG. 6, the reinforcing member 152 made of a metal material is fastened to the mounting part 152 at the pilot part side by reinforcing member 152a having an a-shaped cross-section structure, so that the reinforcing member 152 of the pilot member 150 is mounted. It is configured to be placed between (152) and the inner peripheral surface (112a) of the wheel side of the wheel hub (110). In addition, according to an embodiment of the present invention, the disk-shaped central portion 156 of the pilot member 150 may further be provided with a protrusion 158 extending and projecting in the vehicle body side direction as shown in FIG. 7, The protrusion 158 may be configured to be inserted into and coupled into a through hole formed in the center of the wheel hub 110. According to this configuration, since the through-hole formed in the center of the wheel hub 110 can be more completely closed through the protrusion 158, the constant-speed joint is inserted into the body side end of the wheel hub to form a wheel bearing to be coupled. Even if the lubrication oil inside the constant velocity joint flows out, it can be more surely prevented. On the other hand, in the case of the embodiment in which the protrusion 158 is inserted into the through hole formed in the center of the wheel hub and coupled, the pilot member 150 and the wheel hub ( 110) may be configured to form pressure inputs of different sizes in the coupling region therebetween. Specifically, between the mounting portion 152 of the pilot member 150 and the inner circumferential surface 112a of the wheel hub coupled thereto is formed between the protrusion 158 of the pilot
[ZH CN210859571U]: 一种轮毂轴承单元密封件 [EN CN210859571U]: A hub bearing unit seal | [ZH CN210859571U]: 本实用新型所述的一种轮毂轴承单元密封件，包括骨架一和骨架二，在骨架一上设置有橡胶密封体，橡胶密封体上设置有唇部，唇部与骨架二配合形成储水空间，该储水空间通过迷宫式密封通道与外界相通。储水空间的设置主要用于积聚外界进入的水或杂质，防止外界的水或杂质直接进入轮毂轴承，储水空间起到缓冲功能。储水空间通过迷宫式密封通道与外界相通，外界的水或杂质不容易进入储水空间，并且，轮毂轴承在旋转过程中位于储水空间内的水或杂质受到离心力的作用沿迷宫式密封通道排出。储水槽的设置主要用于存储水或杂质，防止水或杂质进入迷宫式密封通道，以优化密封件的密封性能。 [EN CN210859571U]: The hub bearing unit sealing element comprises a first framework and a second framework, a rubber sealing body is arranged on the first framework, a lip portion is arranged on the rubber sealing body,the lip portion is matched with the second framework to form a water storage space, and the water storage space is communicated with the outside through a labyrinth type sealing channel. The water storage space is mainly used for accumulating water or impurities entering from the outside and preventing the water or the impurities from directly entering the hub bearing, and the water storage spaceplays a role in buffering. The water storage space is communicated with the outside through the labyrinth sealing channel, outside water or impurities are not prone to entering the water storage space, and the water or the impurities located in the water storage space in the rotating process of the hub bearing are discharged along the labyrinth sealing channel under the action of centrifugal force. The water storage tank is mainly used for storing water or impurities and preventing the water or the impurities from entering the labyrinth type sealing channel so as to optimize the sealing performance of the sealing piece. | CN210859571U | 2020-06-26 | CN201921177473U | 2019-07-25 | CN201921177473U, 2019-07-25 | CN210859571U: 2020-06-26 | ZHEJIANG WANXIANG PREC IND CO WANXIANG GROUP CO LTD | ZHOU XU WANG FENG LI KAI | F16C33/78: I B60B27/00: I F16C33/80: I |  |  |  | [ZH CN210859571U]: 1.一种轮毂轴承单元密封件，用于轮毂轴承单元的外侧，包括轮毂轴承外圈(1)和法兰 (2),所述轮毂轴承外圈⑴与所述法兰⑵之间设置有密封结构，所述密封结构包括第一部 分⑶和第二部分(4)，其特征是：所述第一部分⑶包括骨架一 (5)，在所述骨架一⑸上设 置有橡胶密封体(6)，所述第二部分(4)包括与所述法兰(2)配合的骨架二⑺，所述橡胶密 封体(6)上设置有唇部(8)，所述唇部(8)与所述骨架二⑺接触并配合骨架二⑺形成储水 空间(9)，所述储水空间(9)通过迷宫式密封通道(10)与外界相通，在所述法兰(2)上设置有 储水槽(11)，所述骨架二(7)位于所述储水槽(11)与所述迷宫式密封通道(10)之间。 2.根据权利要求1所述的一种轮毂轴承单元密封件，其特征是：在所述橡胶密封体(6) 上设置有向所述骨架二(7)延伸的凸部(12)，所述骨架二(7)上设置有向所述橡胶密封体 (6)方向延伸的弯部(13)，所述凸部(12)与所述弯部(13)配合形成迷宫式密封通道(10)。 3.根据权利要求1所述的一种轮毂轴承单元密封件，其特征是：所述骨架一 (5)包括与 所述轮毂轴承外圈⑴配合的配合部(14)，所述橡胶密封体(6)上设置有与所述配合部(14) 配合的延伸部(15)，所述延伸部(15)上设置有凸环，所述凸环沿所述轮毂轴承外圈⑴的直 径方向凸出所述延伸部(15)，并且,所述凸环向远离轮毂轴承外圈(1)的方向凸出所述延伸 部(15)。 4.根据权利要求3所述的一种轮毂轴承单元密封件，其特征是：在所述轮毂轴承外圈 (1)上设置有凹部，所述延伸部(15)上设置有与所述凹部配合的密封环(16)，所述密封环 (16)位于所述轮毂轴承外圈(1)与所述延伸部(15)之间。 5.根据权利要求1所述的一种轮毂轴承单元密封件，其特征是：所述骨架二(7)还包括 与所述法兰(2)配合的装配部(17)，所述装配部(17)与所述法兰(2)过盈配合，所述骨架二 (7)还包括沿法兰(2)直径方向与所述法兰(2)贴合的贴合部，在所述装配部(17)与所述贴 合部之间配合法兰⑵形成缓冲空间(18)，所述缓冲空间(18)内设置有橡胶密封部(19)。 6.根据权利要求5所述的一种轮毂轴承单元密封件，其特征是：所述橡胶密封体(6)将 所述缓冲空间(18)分割为至少两个独立的空间。 7.根据权利要求1所述的一种轮毂轴承单元密封件，其特征是：所述橡胶密封体(6)还 包括与所述骨架二(7)接触并形成至少两个密封空间的密封唇(20)，所述密封唇(20)与所 述橡胶密封体(6)为一体式结构。 8.根据权利要求1所述的一种轮毂轴承单元密封件，其特征是：所述骨架一 (5)与所述 轮毂轴承外圈(1)过盈配合。 9.根据权利要求4所述的一种轮毂轴承单元密封件，其特征是：所述唇部(8)与所述橡 胶密封体(6)为一体式结构，所述延伸部(15)与所述橡胶密封体(6)为一体式结构，所述密 封环(16)与所述延伸部(15)为一体式结构。 10.根据权利要求1所述的一种轮毂轴承单元密封件，其特征是：所述橡胶密封体(6)上 设置有利于所述橡胶密封体(6)与所述骨架一 (5)装配的口部。 [EN CN210859571U]: 1. A hub bearing unit seal for the outer side of a hub bearing unit, including a hub bearing outer ring (1) and a flange (2), provided between the hub bearing outer ring (1) and the flange (2) Sealing structure, the sealing structure includes a first part and a second part (4), characterized in that: the first part includes a frame one (5), a rubber sealing body (6) is provided on the frame one , The second part (4) includes a frame 2 that cooperates with the flange (2), a lip (8) is provided on the rubber sealing body (6), and the lip (8) and the The frame 2 contacts and cooperates with the frame 2 to form a water storage space (9), the water storage space (9) communicates with the outside world through a labyrinth seal channel (10), and a storage is provided on the flange (2) A water tank (11), the skeleton two (7) is located between the water storage tank (11) and the labyrinth seal channel (10). 2. A hub bearing unit seal according to claim 1, wherein the rubber seal body (6) is provided with a convex portion (12) extending toward the frame two (7), so The frame two (7) is provided with a bent portion (13) extending in the direction of the rubber sealing body (6), and the convex portion (12) cooperates with the bent portion (13) to form a labyrinth seal channel (10) ). 3. A hub bearing unit seal according to claim 1, characterized in that the frame one (5) includes a fitting portion (14) that cooperates with the hub bearing outer ring (1), the rubber seal body (6) An extension part (15) which is matched with the engaging part (14) is provided, and a convex ring is provided on the extension part (15), and the convex ring is along the diameter direction of the hub bearing outer ring (1) The extension portion (15) protrudes, and the protrusion ring protrudes from the extension portion (15) in a direction away from the hub bearing outer ring (1). 4. A hub bearing unit seal according to claim 3, wherein a recess is provided on the hub bearing outer ring (1), and the extension (15) is provided with a recess A matching sealing ring (16), which is located between the hub bearing outer ring (1) and the extension (15). 5. A hub bearing unit seal according to claim 1, wherein the frame two (7) further includes an assembly portion (17) that cooperates with the flange (2), the assembly portion (17) Interference fit with the flange (2), the frame two (7) further includes a fitting portion that fits the flange (2) along the diameter direction of the flange (2), A buffer space (18) is formed between the fitting portion (17) and the fitting portion by forming a flange (2), and a rubber seal portion (19) is provided in the buffer space (18). 6. A hub bearing unit seal according to claim 5, wherein the rubber sealing body (6) divides the buffer space (18) into at least two independent spaces. 7. A hub bearing unit seal according to claim 1, wherein the rubber sealing body (6) further includes a sealing lip that contacts the frame two (7) and forms at least two sealed spaces (20), the sealing lip (20) and the rubber sealing body (6) have an integral structure. 8. A hub bearing unit seal according to claim 1, wherein the frame one (5) and the hub bearing outer ring (1) have an interference fit. 9. A hub bearing unit seal according to claim 4, characterized in that the lip (8) and the rubber seal body (6) are an integral structure, and the extension (15) is The rubber sealing body (6) has an integrated structure, and the sealing ring (16) and the extension (15) have an integrated structure. 10. A hub bearing unit seal according to claim 1, wherein the rubber sealing body (6) is provided to facilitate assembly of the rubber sealing body (6) and the frame one (5) Mouth. | [ZH CN210859571U]: 一种轮毂轴承单元密封件 技术领域 [0001] 本实用新型涉及密封结构，尤其涉及一种轮毂轴承单元密封件，属于汽车领域。 背景技术 [0002] 轮毂轴承单元是汽车的主要用配件之一，轮毂轴承单元应被合理的密封，以避免 水或杂质进入轮毂轴承单元内部，而造成轮毂轴承的损坏。 [0003] 现有技术中轮毂轴承单元的密封均采用密封件依靠唇部的摩擦实现轮毂轴承单 元的动态密封。这种密封件结构简单，在实际使用过程中存在密封效果差的技术问题。 实用新型内容 [0004]本实用新型所要解决的技术问题是提供一种轮毂轴承单元密封件，以提高轮毂轴 承的密封性能。 [0005]本实用新型解决上述技术问题所采用的技术方案是： [0006] 一种轮毂轴承单元密封件，用于轮毂轴承单元的外侧，包括轮毂轴承外圈和法兰， 所述轮毂轴承外圈与所述法兰之间设置有密封结构，所述密封结构包括第一部分和第二部 分，所述第一部分包括骨架一，在所述骨架一上设置有橡胶密封体，所述第二部分包括与所 述法兰配合的骨架二，所述橡胶密封体上设置有唇部，所述唇部与所述骨架二接触并配合 骨架二形成储水空间，所述储水空间通过迷宫式密封通道与外界相通，在所述法兰上设置 有储水槽，所述骨架二位于所述储水槽与所述迷宫式密封通道之间。 [0007] 本实用新型所述的一种轮毂轴承单元密封件，包括骨架一和骨架二，在骨架一上 设置有橡胶密封体，橡胶密封体上设置有唇部，唇部与骨架二配合形成储水空间，该储水空 间通过迷宫式密封通道与外界相通。储水空间的设置主要用于积聚外界进入的水或杂质， 防止外界的水或杂质直接进入轮毂轴承，储水空间起到缓冲功能。储水空间通过迷宫式密 封通道与外界相通，外界的水或杂质不容易进入储水空间，并且，轮毂轴承在旋转过程中位 于储水空间内的水或杂质受到离心力的作用沿迷宫式密封通道排出。储水槽的设置主要用 于存储水或杂质，防止水或杂质进入迷宫式密封通道，以优化密封件的密封性能。 [0008]优选的，在所述橡胶密封体上设置有向所述骨架二延伸的凸部，所述骨架二上设 置有向所述橡胶密封体方向延伸的弯部，所述凸部与所述弯部配合形成迷宫式密封通道。 [0009]橡胶密封体及骨架二结构简单、易于制造，降低了密封件的制造成本。 [0010] 优选的，所述骨架一包括与所述轮毂轴承外圈配合的配合部，所述橡胶密封体上 设置有与所述配合部配合的延伸部，所述延伸部上设置有凸环，所述凸环沿所述轮毂轴承 外圈的直径方向凸出所述延伸部，并且，所述凸环向远离轮毂轴承外圈的方向凸出所述延 伸部。 [0011]凸环的设置可以防止水或杂质沿延伸部进入迷宫式密封通道，优化了密封件的密 封性能。 [0012] 优选的，在所述轮毂轴承外圈上设置有凹部，所述延伸部上设置有与所述凹部配 合的密封环，所述密封环位于所述轮毂轴承外圈与所述延伸部之间。 [0013]凹部及密封环的设置进一步优化了密封件的密封性能，避免水或杂质沿轮毂轴承 外圈进入轮毂轴承内。 [0014] 优选的，所述骨架二还包括与所述法兰配合的装配部，所述装配部与所述法兰过 盈配合，所述骨架二还包括沿法兰直径方向与所述法兰贴合的贴合部，在所述装配部与所 述贴合部之间配合法兰形成缓冲空间，所述缓冲空间内设置有橡胶密封部。 [0015] 装配部与法兰过盈配合，可以有效地防止水或杂质进入轮毂轴承内部。缓冲空间 的设置可以起到缓冲功能，避免水或杂质进入轮毂轴承内。 [0016]优选的，所述橡胶密封体将所述缓冲空间分割为至少两个独立的空间。 [0017] 优化了密封件的密封性能。 [0018]优选的，所述橡胶密封体还包括与所述骨架二接触并形成至少两个密封空间的密 封唇，所述密封唇与所述橡胶密封体为一体式结构。 [0019] 密封唇的设置优化了密封件的密封性能。 [0020] 优选的，所述骨架一与所述轮毂轴承外圈过盈配合。 [0021]优选的，所述唇部与所述橡胶密封体为一体式结构，所述延伸部与所述橡胶密封 体为一体式结构，所述密封环与所述延伸部为一体式结构。 [0022]优选的，所述橡胶密封体上设置有利于所述橡胶密封体与所述骨架一装配的口 部。 [0023]本实用新型同现有技术相比具有以下优点及效果： [0024] 1、储水空间的设置用于将水或杂质存储在远离轮毂轴承的位置，优化了密封件的 密封性能。 [0025] 2、迷宫式密封通道的设置使得水或杂质不容易进入储水空间，优化了密封件的密 封性能。 [0026] 3、储水槽的设置主要用于将水或杂质储存在远离轮毂轴承的位置，优化了密封件 的密封性能。 附图说明 [0027]为了更清楚地说明本实用新型实施例或现有技术中的技术方案，下面将对实施例 或现有技术描述中所需要使用的附图作简单地介绍，显而易见地，下面描述中的附图仅仅 是本实用新型的一些实施例，对于本领域普通技术人员来讲，在不付出创造性劳动性的前 提下，还可以根据这些附图获得其他的附图。 [0028]图1为本实用新型的结构示意图。 [0029] 标号说明： [0030] 1、轮毂轴承外圈，2、法兰，3、第一部分，4、第二部分，5、骨架一，6、橡胶密封体，7、 骨架二，8、唇部，9、储水空间，10、迷宫式密封通道，11、储水槽，12、凸部，13、弯部，14、配合 部，15、延伸部，16、密封环，17、装配部，18、缓冲空间，19、橡胶密封部，20、密封唇。 具体实施方式 [0031]下面结合实施例对本实用新型做进一步的详细说明，以下实施例是对本实用新型 的解释而本实用新型并不局限于以下实施例。 [0032]本方案中特征加编号的描述仅用于区别相应特征，并非是对特征数量上的限定。 例如骨架一5、骨架二7仅用于说明有两个骨架，并非是对骨架数量上的限定。本领域技术人 员可以结合及附图理解相关术语的具体含义。 [0033] 实施例1 [0034]如图1，一种轮毂轴承单元密封件，用于轮毂轴承单元的外侧，轮毂轴承单元的外 侧是指轮毂轴承远离车体的一侧，包括轮毂轴承外圈1和法兰2，所述轮毂轴承外圈1与所述 法兰2之间设置有密封结构，所述密封结构包括第一部分3和第二部分4,所述第一部分3包 括骨架一5，在所述骨架一5上设置有橡胶密封体6，所述第二部分4包括与所述法兰2配合的 骨架二7,骨架一5与轮毂轴承外圈1、骨架二7与法兰2的装配方式参照现有技术，在此不再 展开叙述。 [0035]如图1，所述橡胶密封体6上设置有唇部8，所述唇部8与所述骨架二7接触并配合骨 架二7形成储水空间9,所述储水空间9通过迷宫式密封通道10与外界相通，在所述法兰2上 设置有储水槽11，所述骨架二7位于所述储水槽11与所述迷宫式密封通道10之间。 [0036] 本方案的工作原理:储水空间9通过迷宫式密封通道10与外界相通。储水空间9起 到缓冲功能，外界进入的水或杂质存储于储水空间9内，防止水或杂质进入轮毂轴承内，优 化了密封件的防水性能。 [0037] 迷宫式密封通道10可以有效地避免水或杂质进入储水空间9内，优化了密封件的 密封性能。 [0038]储水槽11主要用于防止水或杂质由骨架二7与法兰2之间的间隙进入轮毂轴承内， 优化了密封件的密封性能。 [0039] 实施例2 [0040] 本实施例结合实施例1，介绍迷宫式密封通道10的形成方式。 [0041]如图1，在所述橡胶密封体6上设置有向所述骨架二7延伸的凸部12,所述骨架二7 上设置有向所述橡胶密封体6方向延伸的弯部13,所述凸部12与所述弯部13配合形成迷宫 式密封通道10。 [0042]凸部12及弯部13的数量越多则迷宫式密封通道10越长，进而使得密封件的密封性 能越好，凸部12及弯部13的数量不做具体限定，本领域技术人员可以根据需要合理设置。 [0043]凸部12与橡胶密封体6可以为一体式结构，弯部13与骨架二7可以为一体式结构。 [0044] 实施例3 [0045] 本实施例结合实施例1或实施例2,介绍骨架一5及橡胶密封体6的具体结构。 [0046]如图1,所述骨架一5包括与所述轮毂轴承外圈1配合的配合部14,所述橡胶密封体 6上设置有与所述配合部14配合的延伸部15,所述延伸部15上设置有凸环，所述凸环沿所述 轮毂轴承外圈1的直径方向凸出所述延伸部15,并且，所述凸环向远离轮毂轴承外圈1的方 向凸出所述延伸部15。 [0047]如图1,延伸部15的设置主要是使骨架一5与轮毂轴承外圈1配合紧密，防止水或杂 质沿轮毂轴承外圈1进入轮毂轴承内，优化了密封件的密封性能。 [0048]凸环的设置起到挡水作用，可以防止水或杂质进入迷宫式密封通道10。 [0049]凸环的数量越多则挡水性能越好，凸环的数量不做具体限定，本领域技术人员可 以根据需要合理设置。 [0050] 在所述轮毂轴承外圈1上设置有凹部，所述延伸部15上设置有与所述凹部配合的 密封环16,所述密封环16位于所述轮毂轴承外圈1与所述延伸部15之间。 [0051] 密封环16的设置主要起到防水性能。防止水或杂质沿轮毂轴承外圈1进入轮毂轴 承，优化了密封件的密封性能。 [0052] 所述唇部8与所述橡胶密封体6为一体式结构，所述延伸部15与所述橡胶密封体6 为一体式结构，所述密封环16与所述延伸部15为一体式结构。 [0053] 实施例4 [0054]本实施例可以结合上述任意一实施例，是对上述技术方案的优化方案。 [0055] 如图1，所述骨架二7还包括与所述法兰2配合的装配部17,所述装配部17与所述法 兰2过盈配合，所述骨架二7还包括沿法兰2直径方向与所述法兰2贴合的贴合部，在所述装 配部17与所述贴合部之间配合法兰2形成缓冲空间18,所述缓冲空间18内设置有橡胶密封 部19。 [0056]如图1，贴合部与储水槽11接触或相通，贴合部与法兰2应紧密贴合，防止水或杂质 进入缓冲空间18。贴合部与法兰2贴合不紧密时水或杂质进入缓冲空间18,缓冲空间18起到 一定的缓冲功能，避免水或杂质进入轮毂轴承内，优化了密封件的密封性能。 [0057]对于本实施例的一种优化，所述橡胶密封体6将所述缓冲空间18分割为至少两个 独立的空间。 [0058]独立空间的数量越多则密封性能越好，独立空间的数量不做具体限定,本领域技 术人员可以自由选择。 [0059] 实施例5 [0060] 本实施例结合上述任意一实施例，介绍橡胶密封体6的结构。 [0061]如图1，所述橡胶密封体6还包括与所述骨架二7接触并形成至少两个密封空间的 密封唇20，所述密封唇20与所述橡胶密封体6为一体式结构。 [0062] 其中一个密封唇20可以与唇部8重合，即其中一个密封唇20与唇部8是同一个结 构，唇部8及密封唇20的具体结构不做限定，本领域技术人员可以根据需要合理选择。 [0063] 实施例6 [0064] 本实施例结合上述任意一实施例，是对上述结构的进一步限定。 [0065] 所述骨架一5与所述轮毂轴承外圈1过盈配合。 [0066]所述橡胶密封体6上设置有利于所述橡胶密封体6与所述骨架一5装配的口部。 [0067]骨架一5、骨架二7可以采用金属材料制成。 [0068]此外，需要说明的是，本中所描述的具体实施例，其零、部件的形状、所取名 称等可以不同。凡依本实用新型专利构思所述的构造、特征及原理所做的等效或简单变化, 均包括于本实用新型专利的保护范围内。本实用新型所属技术领域的技术人员可以对所描 述的具体实施例做各种各样的修改或补充或采用类似的方式替代，只要不偏离本实用新型 的结构或者超越本权利要求书所定义的范围，均应属于本实用新型的保护范围。 [EN CN210859571U]: Technical field of wheel bearing unit seal [0001] The utility model relates to a sealing structure, in particular to a hub bearing unit seal, which belongs to the field of automobiles. Background technique [0002] The hub bearing unit is one of the main accessories for automobiles. The hub bearing unit should be reasonably sealed to prevent water or impurities from entering the hub bearing unit and causing damage to the hub bearing. [0003] In the prior art, the sealing of the hub bearing unit uses a seal to rely on the friction of the lips to achieve dynamic sealing of the hub bearing unit. This seal has a simple structure, and there is a technical problem of poor sealing effect in actual use. Utility model content [0004] The technical problem to be solved by the utility model is to provide a hub bearing unit seal to improve the sealing performance of the hub bearing. [0005] The technical solutions adopted by the utility model to solve the above technical problems are: [0006] A hub bearing unit seal for the outer side of a hub bearing unit, including a hub bearing outer ring and a flange, a seal structure is provided between the hub bearing outer ring and the flange, the seal structure It includes a first part and a second part, the first part includes a frame one, a rubber sealing body is provided on the frame one, the second part includes a frame two cooperating with the flange, the rubber sealing body A lip is provided, the lip is in contact with the frame 2 and cooperates with the frame 2 to form a water storage space, the water storage space communicates with the outside world through a labyrinth seal channel, and a water storage groove is provided on the flange. The frame two is located between the water storage tank and the labyrinth seal channel. [0007] A seal for a hub bearing unit according to the present invention includes a frame 1 and a frame 2, a rubber seal is provided on the frame 1, a lip is provided on the rubber seal, and the lip is formed in cooperation with the frame 2 The water storage space is connected to the outside world through a labyrinth seal channel. The setting of the water storage space is mainly used to accumulate water or impurities entering from the outside, to prevent outside water or impurities from directly entering the hub bearing, and the water storage space serves as a buffer function. The water storage space communicates with the outside world through a labyrinth seal channel, external water or impurities are not easy to enter the water storage space, and the water or impurities in the water storage space during the rotation of the hub bearing is subjected to centrifugal force along the labyrinth seal channel discharge. The setting of the water storage tank is mainly used to store water or impurities to prevent the water or impurities from entering the labyrinth seal channel to optimize the sealing performance of the seal. [0008] Preferably, the rubber seal body is provided with a convex portion extending toward the frame two, the frame two is provided with a bent portion extending toward the rubber seal body direction, the convex portion and all The curved portion cooperates to form a labyrinth seal channel. [0009] The structure of the rubber seal body and the frame 2 is simple and easy to manufacture, which reduces the manufacturing cost of the seal. [0010] Preferably, the frame one includes a fitting portion that cooperates with the hub bearing outer ring, an extension portion that cooperates with the fitting portion is provided on the rubber seal body, and a convex ring is provided on the extension portion , The protruding ring protrudes the extension in the diameter direction of the hub bearing outer ring, and the protruding ring protrudes the extension in a direction away from the hub bearing outer ring. [0011] The arrangement of the convex ring can prevent water or impurities from entering the labyrinth seal channel along the extension portion, optimizing the sealing performance of the seal. [0012] Preferably, the hub bearing outer ring is provided with a concave portion, the extension portion is provided with the concave portion The sealing ring is located between the outer ring of the hub bearing and the extension. [0013] The arrangement of the recess and the sealing ring further optimizes the sealing performance of the seal, and prevents water or impurities from entering the hub bearing along the outer ring of the hub bearing. [0014] Preferably, the frame two further includes an assembly part that cooperates with the flange, the assembly part and the flange are interference fit, and the frame two further includes the flange along the diameter direction and the method In the bonding part of the blue bonding, a flange is formed between the fitting part and the bonding part to form a buffer space, and a rubber seal part is provided in the buffer space. [0015] The assembly part and the flange have an interference fit, which can effectively prevent water or impurities from entering the inside of the hub bearing. The setting of the buffer space can serve as a buffer function to prevent water or impurities from entering the hub bearing. [0016] Preferably, the rubber sealing body divides the buffer space into at least two independent spaces. [0017] The sealing performance of the seal is optimized. [0018] Preferably, the rubber sealing body further includes a sealing lip that contacts the frame two and forms at least two sealed spaces, and the sealing lip and the rubber sealing body are an integral structure. [0019] The setting of the sealing lip optimizes the sealing performance of the seal. [0020] Preferably, the frame one and the hub bearing outer ring interference fit. [0021] Preferably, the lip portion and the rubber seal body have an integrated structure, the extension portion and the rubber seal body have an integrated structure, and the seal ring and the extension portion have an integrated structure. [0022] Preferably, the rubber sealing body is provided with a mouth portion which is convenient for the assembly of the rubber sealing body and the frame. [0023] Compared with the prior art, the utility model has the following advantages and effects: [0024] 1. The setting of the water storage space is used to store water or impurities away from the hub bearing, optimizing the sealing performance of the seal. [0025] 2. The arrangement of the labyrinth seal channel makes it difficult for water or impurities to enter the water storage space, and optimizes the sealing performance of the seal. [0026] 3. The setting of the water storage tank is mainly used to store water or impurities away from the hub bearing, optimizing the sealing performance of the seal. BRIEF DESCRIPTION [0027] In order to more clearly explain the embodiments of the present invention or the technical solutions in the prior art, the following will briefly introduce the drawings used in the embodiments or the description of the prior art. Obviously, the following description The drawings are only some embodiments of the present invention. For those of ordinary skill in the art, without paying creative labor, other drawings can also be obtained based on these drawings. [0028] FIG. 1 is a schematic structural view of the utility model. [0029] Description of symbols: [0030] 1. Hub bearing outer ring, 2, flange, 3, first part, 4, second part, 5, frame one, 6, rubber seal, 7, frame two, 8, lip, 9, storage Water space, 10, labyrinth seal channel, 11, water storage tank, 12, convex part, 13, curved part, 14, matching part, 15, extension part, 16, sealing ring, 17, assembly part, 18, buffer space, 19. Rubber sealing part, 20, sealing lip. detailed description [0031] The utility model will be further described in detail in conjunction with the following embodiments, the following embodiment is the utility model The present invention is not limited to the following embodiments. [0032] The numbered description of the features in this solution is only used to distinguish the corresponding features, not to limit the number of features. For example, skeleton one 5 and skeleton two 7 are only used to illustrate that there are two skeletons, not to limit the number of skeletons. Those skilled in the art can understand the specific meanings of related terms in conjunction with the drawings. Example 1 [0034] As shown in FIG. 1, a hub bearing unit seal is used for the outer side of the hub bearing unit. The outer side of the hub bearing unit refers to the side of the hub bearing away from the vehicle body, including the hub bearing outer ring 1 and the flange 2, A sealing structure is provided between the hub bearing outer ring 1 and the flange 2, the sealing structure includes a first part 3 and a second part 4, the first part 3 includes a frame one 5, and the frame one 5 A rubber sealing body 6 is provided on the top, and the second part 4 includes a frame two 7 which cooperates with the flange 2, the frame one 5 and the hub bearing outer ring 1, the frame two 7 and the flange 2 are assembled according to the existing Technology, no more description here. [0035] As shown in FIG. 1, the rubber sealing body 6 is provided with a lip portion 8, the lip portion 8 is in contact with the frame two 7 and cooperates with the frame two 7 to form a water storage space 9, the water storage space 9 passes The labyrinth seal channel 10 communicates with the outside world, and a water storage tank 11 is provided on the flange 2, and the skeleton 2 7 is located between the water storage tank 11 and the labyrinth seal channel 10. [0036] The working principle of this solution: the water storage space 9 communicates with the outside world through a labyrinth seal channel 10. The water storage space 9 functions as a buffer, and water or impurities entering the outside are stored in the water storage space 9 to prevent water or impurities from entering the hub bearing and optimize the waterproof performance of the seal. [0037] The labyrinth seal channel 10 can effectively prevent water or impurities from entering the water storage space 9 and optimize the sealing performance of the seal. [0038] The water storage tank 11 is mainly used to prevent water or impurities from entering the hub bearing through the gap between the frame 2 and the flange 2, thereby optimizing the sealing performance of the seal. Example 2 [0040] This embodiment, in conjunction with Embodiment 1, introduces the formation of the labyrinth seal channel 10. [0041] As shown in FIG. 1, a convex portion 12 extending toward the frame 2 is provided on the rubber sealing body 6, and a curved portion 13 extending toward the rubber seal 6 is provided on the frame 2 The convex portion 12 cooperates with the bent portion 13 to form a labyrinth seal channel 10. [0042] The greater the number of the convex portions 12 and the curved portions 13, the longer the labyrinth seal channel 10, and the better the sealing performance of the seal. The number of the convex portions 12 and the curved portions 13 is not specifically limited. Personnel can be set up reasonably as needed. [0043] The convex portion 12 and the rubber sealing body 6 may have an integrated structure, and the bent portion 13 and the frame two 7 may have an integrated structure. Example 3 [0045] This embodiment, in conjunction with Embodiment 1 or Embodiment 2, introduces the specific structure of the frame one 5 and the rubber sealing body 6. [0046] As shown in FIG. 1, the frame one 5 includes a fitting portion 14 that cooperates with the hub bearing outer ring 1, and an extension portion 15 that cooperates with the fitting portion 14 is provided on the rubber seal body 6. A protrusion ring is provided on the extension portion 15, the protrusion ring protrudes from the extension portion 15 along the diameter direction of the hub bearing outer ring 1, and the protrusion ring protrudes away from the hub bearing outer ring 1Narration15. The extension 15. [0047] As shown in FIG. 1, the arrangement of the extension 15 is mainly to make the framework 15 and the hub bearing outer ring 1 fit tightly to prevent water or impurities from entering the hub bearing along the hub bearing outer ring 1 and optimize the sealing performance of the seal. [0048] The arrangement of the convex ring serves as a water blocking function, which can prevent water or impurities from entering the labyrinth seal channel 10. [0049] The greater the number of convex rings, the better the water blocking performance. The number of convex rings is not specifically limited, and those skilled in the art may According to the needs of reasonable settings. [0050] The hub bearing outer ring 1 is provided with a concave portion, and the extension portion 15 is provided with a seal ring 16 that cooperates with the concave portion, the seal ring 16 is located between the hub bearing outer ring 1 and the Between the extensions 15. [0051] The sealing ring 16 is mainly provided for waterproof performance. Preventing water or impurities from entering the hub bearing along the hub bearing outer ring 1 optimizes the sealing performance of the seal. [0052] The lip portion 8 and the rubber seal body 6 have an integrated structure, the extension portion 15 and the rubber seal body 6 have an integrated structure, and the seal ring 16 and the extension portion 15 are integrated Style structure. Example 4 [0054] This embodiment can be combined with any of the above embodiments, which is an optimization solution to the above technical solution. [0055] As shown in FIG. 1, the frame 2 7 further includes an assembling portion 17 that cooperates with the flange 2, the mounting portion 17 is interference fit with the flange 2, and the frame 2 7 also includes A bonding portion of the flange 2 that is diametrically attached to the flange 2, and the flange 2 is formed between the assembly portion 17 and the bonding portion to form a buffer space 18, and a rubber seal is provided in the buffer space 18 Department 19. [0056] As shown in FIG. 1, the fitting portion is in contact with or communicates with the water storage tank 11, and the fitting portion and the flange 2 should be closely fitted to prevent water or impurities from entering the buffer space 18. When the fitting part and the flange 2 are not tightly attached, water or impurities enter the buffer space 18, and the buffer space 18 plays a certain buffering function to prevent water or impurities from entering the hub bearing and optimizes the sealing performance of the seal. [0057] For an optimization of this embodiment, the rubber sealing body 6 divides the buffer space 18 into at least two independent spaces. [0058] The greater the number of independent spaces, the better the sealing performance. The number of independent spaces is not specifically limited, and those skilled in the art can freely choose. Example 5 [0060] This embodiment introduces the structure of the rubber sealing body 6 in combination with any of the above embodiments. [0061] As shown in FIG. 1, the rubber sealing body 6 further includes a sealing lip 20 in contact with the frame two 7 and forming at least two sealed spaces, the sealing lip 20 and the rubber sealing body 6 are an integral structure . [0062] One of the sealing lips 20 may coincide with the lip portion 8, that is, one of the sealing lip 20 and the lip portion 8 has the same structure, and the specific structure of the lip portion 8 and the sealing lip 20 is not limited, and those skilled in the art may base on Reasonable choice is required. Example 6 [0064] This embodiment is combined with any of the above embodiments to further limit the above structure. [0065] The frame one 5 has an interference fit with the hub bearing outer ring 1. [0066] The rubber sealing body 6 is provided with a mouth portion that facilitates the assembly of the rubber sealing body 6 and the frame 5. [0067] Skeleton one 5, skeleton two 7 can be made of metal materials. [0068] In addition, it should be noted that, in the specific embodiment described herein, its zero, the shape of the component, the name taken, etc. may be different. Any equivalent or simple changes made according to the structure, features and principles of the utility model patent concept are included in the protection scope of the utility model patent. A person skilled in the art to which the utility model belongs can make various modifications or additions to the described specific embodiments or substitute in a similar manner as long as they do not deviate from the structure of the utility model or go beyond what is defined in the claims The scope should belong to the protection scope of the utility model.
[ZH CN210941173U]: 一种新型电动车轮毂 [EN CN210941173U]: Novel electric vehicle hub | [ZH CN210941173U]: 本实用新型公开了一种新型电动车轮毂，属于电动车轮毂技术领域，包括轮毂盘和轴承，所述轮毂盘的两侧中间均贯穿于轴承，所述轴承的外表面贯穿有油孔，所述轮毂盘的外表面通过支撑柱连接有钢圈，所述钢圈的外表面开设有轮胎槽，且所述支撑柱的两端均固定有承压块，所述支撑柱的一侧固定有加强环，当需要对轮毂盘内的轴承上润滑油时，由于注油孔与油孔相适配，工作人员可以将护盖在螺纹槽内旋转，让注油孔与油孔处于同一直线上，随后工作人员即可将有通过注油孔注入，使得润滑油可以流入轴承中，不需要将护盖拆卸即可完成，且在上油完毕后，工作人员可以将护盖旋转，让注油孔与油孔相互错开，使得对轴承可以全面的防护。 [EN CN210941173U]: The utility model discloses a novel electric vehicle hub. The utility model belongs to the technical field of electric vehicle hubs, hub disc and bearing, bearings penetrate through the middles of thetwo sides of the hub disc; an oil hole penetrates through the outer surface of the bearing; the outer surface of the hub disc is connected with a steel ring through a supporting column. A tire grooveis formed in the outer surface of the steel ring; pressure bearing blocks are fixed to the two ends of the supporting column correspondingly. A reinforcing ring is fixed to one side of the supportingcolumn. When lubricating oil needs to be applied to the bearing in the hub disc, the bearing is lubricated; the oil injection hole is matched with the oil hole; a worker can rotate the protective cover in the threaded groove; the oil injection hole and the oil hole are located on the same straight line, then a worker can inject lubricating oil through the oil injection hole, the lubricating oil can flow into the bearing without disassembling the protective cover, and after oiling is completed, the worker can rotate the protective cover to enable the oil injection hole and the oil hole to be staggered, so that the bearing can be comprehensively protected. | CN210941173U | 2020-07-07 | CN201921500780U | 2019-09-10 | CN201921500780U, 2019-09-10 | CN210941173U: 2020-07-07 | GUANGDONG SONGJI MOTORCYCLE MFG CO LTD | CHEN GUANXI SUN ZHONGFENG | B60B27/00: I |  |  |  | [ZH CN210941173U]: 1 . 一种新型电动车轮毂，包括轮毂盘(1)和轴承(2)，其特征在于：所述轮毂盘(1)的两 侧中间均贯穿于轴承⑵，所述轴承(2)的外表面贯穿有油孔(11)，所述轮毂盘(1)的外表面 通过支撑柱(4)连接有钢圈(5)，所述钢圈⑸的外表面开设有轮胎槽(9)，且所述支撑柱(4) 的两端均固定有承压块(6)，所述支撑柱(4)的一侧固定有加强环⑺，所述加强环(7)的外 表面黏贴有反光贴片(8)，所述轮毂盘(1)的两侧均通过螺纹槽⑶连接有护盖(10)，所述护 盖(10)的外表面贯穿有注油孔(12)。 2 .根据权利要求1所述的一种新型电动车轮毂，其特征在于：所述支撑柱(4)和加强环 (7)均设置有多个，且多个所述支撑柱(4)和加强环(7)相互间隔固定。 3 .根据权利要求1所述的一种新型电动车轮毂，其特征在于：两个所述承压块(6)呈弧 形，且两个所述承压块(6)分别与轮毂盘(1)和钢圈(5)焊接固定。 4 .根据权利要求1所述的一种新型电动车轮毂，其特征在于:所述护盖(10)的一侧与螺 纹槽(3)螺纹连接。 5 .根据权利要求1所述的一种新型电动车轮毂，其特征在于：所述注油孔(12)与油孔 (11)相适配。 6 .根据权利要求1所述的一种新型电动车轮毂，其特征在于：所述反光贴片(8)设置有 多个,且多个所述反光贴片(8)组合成环形阵列状排布。 [EN CN210941173U]: 1 A new type of electric wheel hub, comprising a hub disc (1) and a bearing (2), characterized in that: the middle of both sides of the hub disc (1) penetrates the bearing (2), and the outer surface of the bearing (2) An oil hole (11) penetrates, the outer surface of the hub (1) is connected with a steel ring (5) through a support column (4), and the outer surface of the steel ring (5) is provided with a tire groove (9), and Both ends of the support column (4) are fixed with pressure blocks (6), one side of the support column (4) is fixed with a reinforcing ring , and the outer surface of the reinforcing ring (7) is pasted with a reflective sticker A protective cover (10) is connected to both sides of the hub disc (1) through a threaded groove , and an oil injection hole (12) penetrates through the outer surface of the protective cover (10). 2 A new type of electric wheel hub according to claim 1, characterized in that: the support column (4) and the reinforcement ring (7) are both provided with multiple, and multiple support columns (4) and reinforcement The rings (7) are spaced fixedly from each other. 3 A new type of electric wheel hub according to claim 1, characterized in that: the two pressure-bearing blocks (6) are arc-shaped, and the two pressure-bearing blocks (6) are connected to the hub disc (1) respectively. ) And the steel ring (5) are welded and fixed. 4 A new type of electric wheel hub according to claim 1, characterized in that: one side of the protective cover (10) is threadedly connected with the thread groove (3). 5 A new type of electric wheel hub according to claim 1, characterized in that the oil injection hole (12) is matched with the oil hole (11). 6 A new type of electric wheel hub according to claim 1, characterized in that: the reflective patch (8) is provided with multiple, and multiple reflective patches (8) are combined into a circular array arrangement . | [ZH CN210941173U]: 一种新型电动车轮毂 技术领域 [0001]本实用新型涉及电动车轮毂技术领域，具体为一种新型电动车轮毂。 背景技术 [0002]电动车分为交流电动车和直流电动车，通常说的电动车是以电池作为能量来源， 通过控制器、电机等部件，将电能转化为机械能运动，以控制电流大小改变速度的车辆，轮 毂是轮胎内廓支撑轮胎的圆桶形的、中心装在轴上的金属部件。 [0003] 现有的电动车轮毂，通常由铝合金铸造而成，铝合金铸造的电动车轮毂承重能力 差且容易变形，使得轮毂的使用寿命不足，且当轮毂在使用过程中，为了防止泥沙进入轴承 中，需要将轴承密闭，从而使得需要对轴承上润滑油时，需要对其进行拆卸才可上油，使得 工作人员操作更加不便。 实用新型内容 [0004]本实用新型的目的在于提供一种新型电动车轮毂，以解决上述背景技术中提出轮 毂承重性差容易变形和轮毂内的轴承上油不方便的问题。 [0005]为实现上述目的，本实用新型提供如下技术方案:一种新型电动车轮毂，包括轮毂 盘和轴承，所述轮毂盘的两侧中间均贯穿于轴承，所述轴承的外表面贯穿有油孔，所述轮毂 盘的外表面通过支撑柱连接有钢圈，所述钢圈的外表面开设有轮胎槽，且所述支撑柱的两 端均固定有承压块，所述支撑柱的一侧固定有加强环，所述加强环的外表面黏贴有反光贴 片，所述轮毂盘的两侧均通过螺纹槽连接有护盖，所述护盖的外表面贯穿有注油孔。 [0006]优选地，所述支撑柱和加强环均设置有多个，且多个所述支撑柱和加强环相互间 隔固定。 [0007] 优选地，两个所述承压块呈弧形，且两个所述承压块分别与轮毂盘和钢圈焊接固 定。 [0008] 优选地，所述护盖的一侧与螺纹槽螺纹连接。 [0009] 优选地，所述注油孔与油孔相适配。 [0010]优选地，所述反光贴片设置有多个，且多个所述反光贴片组合成环形阵列状排布。 [0011]与现有技术相比，本实用新型的有益效果是:该种新型电动车轮毂设置有支撑柱、 承压块和加强环，由于多个支撑柱将钢圈与轮毂盘固定，使得在轮毂受压时，支撑柱可以通 过承压块分摊压力，使得轮毂整体受力更加均匀，且当支撑柱受到压力时，由于多个支撑柱 之间均连接有加强环，使得支撑柱受到的压力会分摊给加强环，而由于加强环为弧形，稳定 性更强，且由于多个支撑柱和加强环之间均相互固定，使得当单一的支撑柱受力后，其压力 会逐个传递，使得轮毂更加稳定，避免了轮毂承重性差容易变形的情况，同时该种新型电动 车轮毂设置有护盖、螺纹槽、注油孔和油孔，当需要对轮毂盘内的轴承上润滑油时，由于注 油孔与油孔相适配，工作人员可以将护盖在螺纹槽内旋转，让注油孔与油孔处于同一直线 上，随后工作人员即可将有通过注油孔注入，使得润滑油可以流入轴承中，不需要将护盖拆 卸即可完成，且在上油完毕后，工作人员可以将护盖旋转，让注油孔与油孔相互错开，使得 对轴承可以防护得更加全面，且避免了轮毂内的轴承上油不方便的情况。 附图说明 [0012]图1为本实用新型结构示意图； [0013]图2为本实用新型轮毂盘剖面结构示意图； [0014]图3为本实用新型轴承结构示意图； [0015]图4为本实用新型A的局部放大结构示意图。 [0016]图中：1、轮毂盘;2、轴承；3、螺纹槽;4、支撑柱；5、钢圈；6、承压块;7、加强环;8、反 光贴片;9、轮胎槽;10、护盖;11、油孔;12、注油孔。 具体实施方式 [0017]下面将结合本实用新型实施例中的附图，对本实用新型实施例中的技术方案进行 清楚、完整地描述，显然，所描述的实施例仅仅是本实用新型一部分实施例，而不是全部的 实施例。基于本实用新型中的实施例，本领域普通技术人员在没有做出创造性劳动前提下 所获得的所有其他实施例，都属于本实用新型保护的范围。 [0018]在本实用新型中，除非另有明确的规定和限定，术语“设置”、“安装”、“相连”、“连 接”、“固定”、“套接”、等术语应做广义理解，例如，可以是固定连接，也可以是可拆卸连接， 或成一体;可以是机械连接，也可以是电连接;可以是直接相连，也可以通过中间媒介间接 相连，可以是两个元件内部的连通或两个元件的相互作用关系，对于本领域的普通技术人 员而言，可以根据具体情况理解上述术语在本实用新型中的具体含义。 [0019]请参阅图1-4,本实用新型提供一种技术方案:一种新型电动车轮毂，包括轮轮毂 盘1、轴承2、螺纹槽3、支撑柱4、钢圈5、承压块6、加强环7、反光贴片8、轮胎槽9、护盖10、油孔 11和注油孔12,所述轮毂盘1的两侧中间均贯穿于轴承2,轴承2的外表面贯穿有油孔11，轮 毂盘1的外表面通过支撑柱4连接有钢圈5,钢圈5的外表面开设有轮胎槽9,轮胎槽9便于轮 毂与外接轮胎连接固定，且支撑柱4的两端均固定有承压块6,支撑柱4的一侧固定有加强环 7，加强环7的外表面黏贴有反光贴片8,轮毂盘1的两侧均通过螺纹槽3连接有护盖10,护盖 10的外表面贯穿有注油孔12。 [0020] 请参阅图1-4,支撑柱4和加强环7均设置有多个，且多个支撑柱4和加强环7相互间 隔固定，使得支撑柱4和加强环7之间更加稳定，两个承压块6呈弧形，且两个承压块6分别与 轮毂盘1和钢圈5焊接固定，使得轮毂盘1和钢圈5之间连接更加稳固。 [0021]请参阅图1-4,护盖10的一侧与螺纹槽3螺纹连接，使得护盖10可以在螺纹槽3内旋 转，注油孔12与油孔11相适配，使得润滑油可以通过注油孔12和油孔11进入轴承2中。 [0022]请参阅图1,反光贴片8设置有多个，且多个反光贴片8组合成环形阵列状排布,使 得轮毂在使用过程中更加显眼。 [0023]工作原理：首先，工作人员检查轮毂的各个部件性能是否正常,待检查各部件性能 正常之后即可投入使用，在轮毂受压时,支撑柱4可以通过承压块6分摊压力，使得轮毂整体 受力更加均匀，且当支撑柱4受到压力时，由于多个支撑柱4之间均连接有加强环7,使得支 撑柱4受到的压力会分摊给加强环7,使得轮毂更加稳定，且当需要对轮毂盘1内的轴承2上 润滑油时，由于注油孔12与油孔11相适配，工作人员可以将护盖10在螺纹槽3内旋转，让注 油孔12与油孔11处于同一直线上，随后工作人员即可将有通过注油孔12注入，使得润滑油 可以流入轴承2中，不需要将护盖10拆卸即可完成，且在上油完毕后，工作人员可以将护盖 10旋转，让注油孔12与油孔11相互错开，使得对轴承2可以防护得更加全面。 [0024]尽管已经示出和描述了本实用新型的实施例，对于本领域的普通技术人员而言， 可以理解在不脱离本实用新型的原理和精神的情况下可以对这些实施例进行多种变化、修 改、替换和变型，本实用新型的范围由所附权利要求及其等同物限定。 [EN CN210941173U]: A new type of electric wheel hub technical field [0001] The present utility model relates to the technical field of electric wheel hubs, specifically a new type of electric wheel hub. Background technique [0002] Electric vehicles are divided into AC electric vehicles and DC electric vehicles. Generally speaking, electric vehicles use batteries as an energy source, and use controllers, motors and other components to convert electrical energy into mechanical energy motion to control the current and change the speed of the vehicle. It is a barrel-shaped metal part with the center mounted on the shaft that supports the tire. [0003] Existing electric wheel hubs are usually cast from aluminum alloys. The electric wheel hubs cast by aluminum alloys have poor load-bearing capacity and are easily deformed, making the service life of the hub insufficient, and when the hub is in use, in order to prevent mud When sand enters the bearing, the bearing needs to be sealed, so that when the bearing needs to be lubricated, it needs to be disassembled before being oiled, which makes the operation more inconvenient for the staff. Utility model content [0004] The purpose of the present utility model is to provide a new type of electric wheel hub, to solve the above-mentioned background art proposed poor load-bearing capacity of the hub, easy deformation and inconvenient oiling of the bearings in the hub. [0005] In order to achieve the above object, the present invention provides the following technical solutions: a new type of electric wheel hub, including a hub disc and a bearing, the middle of both sides of the hub disc penetrates the bearing, and the outer surface of the bearing penetrates Oil hole, the outer surface of the hub plate is connected with a steel ring through a support column, the outer surface of the steel ring is provided with tire grooves, and both ends of the support column are fixed with pressure blocks. A reinforcing ring is fixed on one side, a reflective patch is pasted on the outer surface of the reinforcing ring, a protective cover is connected to both sides of the hub plate through a threaded groove, and an oil injection hole penetrates through the outer surface of the protective cover. [0006] Preferably, the support column and the reinforcement ring are provided in multiple, and the multiple support columns and the reinforcement ring are spaced and fixed to each other. [0007] Preferably, the two pressure-bearing blocks are arc-shaped, and the two pressure-bearing blocks are respectively welded and fixed to the hub disc and the steel ring. [0008] Preferably, one side of the protective cover is threadedly connected with the thread groove. [0009] Preferably, the oil injection hole is adapted to the oil hole. [0010] Preferably, there are a plurality of said reflective patches, and a plurality of said reflective patches are combined into a circular array arrangement. [0011] Compared with the prior art, the beneficial effect of the present utility model is: this new type of electric wheel hub is provided with a support column, a pressure bearing block and a strengthening ring, because a plurality of support columns fix the steel ring and the hub disc, so When the wheel hub is under pressure, the support column can share the pressure through the pressure bearing block, so that the overall force of the wheel hub is more uniform, and when the support column is under pressure, because the reinforcement ring is connected between multiple support columns, the support column is The pressure will be distributed to the reinforcement ring, and because the reinforcement ring is arc-shaped, the stability is stronger, and because multiple support columns and the reinforcement ring are fixed to each other, when a single support column is stressed, its pressure will be transmitted one by one , Which makes the hub more stable and avoids the situation of poor load-bearing and easy deformation of the hub. At the same time, this new type of electric wheel hub is provided with a protective cover, a threaded groove, an oil injection hole and an oil hole. When it is necessary to lubricate the bearing in the hub disc, Since the oil injection hole is matched with the oil hole, the worker can rotate the cover in the threaded groove so that the oil injection hole and the oil hole are on the same line, and then the worker can inject the oil through the oil hole so that the lubricant can flow into the bearing , No need to remove the cover Unloading can be completed, and after the oiling is completed, the staff can rotate the cover to stagger the oil injection hole and the oil hole, so that the bearing can be protected more comprehensively, and the inconvenient oiling of the bearing in the wheel hub is avoided. Happening. Description of the drawings [0012] Figure 1 is a schematic structural diagram of the utility model; [0013] Figure 2 is a schematic cross-sectional structure diagram of the wheel hub of the utility model; [0014] Figure 3 is a schematic diagram of the utility model bearing structure; [0015] FIG. 4 is a partial enlarged schematic diagram of the utility model A. [0016] In the figure: 1. Wheel hub; 2. Bearing; 3. Thread groove; 4. Support column; 5. Steel ring; 6. Pressure block; 7. Reinforcement ring; 8. Reflective patch; 9. Tire Groove; 10. Protective cover; 11. Oil hole; 12. Oil injection hole. detailed description [0017] The following will clearly and completely describe the technical solutions in the embodiments of the present utility model with reference to the drawings in the embodiments of the present utility model. Obviously, the described embodiments are only part of the embodiments of the present utility model, not All examples. Based on the embodiments of the present utility model, all other embodiments obtained by those of ordinary skill in the art without creative work shall fall within the protection scope of the present utility model. [0018] In the present utility model, unless otherwise clearly stipulated and limited, the terms "set", "installation", "connected", "connected", "fixed", "socketed", and other terms should be broadly understood For example, it can be a fixed connection, it can be a detachable connection, or integrated; it can be a mechanical connection or an electrical connection; it can be directly connected or indirectly connected through an intermediate medium, and it can be internal to two components For those of ordinary skill in the art, the connection or the interaction relationship between two elements can understand the specific meaning of the above-mentioned terms in the present invention according to specific circumstances. [0019] Please refer to Figures 1-4, the utility model provides a technical solution: a new type of electric wheel hub, including wheel hub disc 1, bearing 2, thread groove 3, support column 4, steel ring 5, pressure block 6. The reinforcing ring 7, the reflective patch 8, the tire groove 9, the protective cover 10, the oil hole 11 and the oil injection hole 12, the middle of both sides of the hub plate 1 penetrates the bearing 2, and the outer surface of the bearing 2 is penetrated with oil Hole 11, the outer surface of the hub plate 1 is connected with a steel rim 5 through a support column 4, and the outer surface of the steel rim 5 is provided with a tire groove 9. The tire groove 9 is convenient for the connection and fixation of the hub and the external tire, and both ends of the support column 4 are The pressure-bearing block 6 is fixed, one side of the support column 4 is fixed with a reinforcing ring 7, and the outer surface of the reinforcing ring 7 is pasted with a reflective patch 8, and both sides of the hub plate 1 are connected with a protective cover 10 through a threaded groove 3. An oil injection hole 12 penetrates through the outer surface of the protective cover 10. [0020] Referring to FIGS. 1-4, there are multiple support columns 4 and reinforcement rings 7, and multiple support columns 4 and reinforcement rings 7 are spaced apart and fixed to each other, so that the support columns 4 and reinforcement ring 7 are more stable. The two pressure-bearing blocks 6 are arc-shaped, and the two pressure-bearing blocks 6 are welded and fixed to the hub disc 1 and the steel ring 5 respectively, so that the connection between the hub disc 1 and the steel ring 5 is more stable. [0021] Please refer to Figures 1-4, one side of the protective cover 10 is threadedly connected with the threaded groove 3, so that the protective cover 10 can rotate in the threaded groove 3, and the oil injection hole 12 is matched with the oil hole 11 so that the lubricating oil can be It enters the bearing 2 through the oil injection hole 12 and the oil hole 11. [0022] Please refer to FIG. 1, there are a plurality of reflective patches 8 provided, and the multiple reflective patches 8 are combined into a circular array arrangement, which makes the hub more conspicuous during use. [0023] Working principle: First, the staff checks whether the performance of each part of the hub is normal, and can be put into use after checking the normal performance of each part. When the hub is under pressure, the support column 4 can share the pressure through the pressure block 6 so that The overall force of the wheel hub is more uniform, and when the support column 4 is under pressure, since the reinforcement ring 7 is connected between the multiple support columns 4, the pressure on the support column 4 will be distributed to the reinforcement ring 7, making the hub more stable. And when it is necessary to set the bearing 2 in the hub disc 1 When lubricating oil, because the oil hole 12 is matched with the oil hole 11, the worker can rotate the protective cover 10 in the threaded groove 3 so that the oil hole 12 and the oil hole 11 are on the same line. The oil can be injected through the oil hole 12 so that the lubricating oil can flow into the bearing 2 without disassembling the protective cover 10. After the oil is applied, the worker can rotate the protective cover 10 so that the oil hole 12 and the oil hole 11 Staggered each other, so that the bearing 2 can be protected more comprehensively. [0024] Although the embodiments of the present utility model have been shown and described, for those of ordinary skill in the art, it will be understood that these embodiments can be carried out in various ways without departing from the principle and spirit of the present utility model. Changes, modifications, substitutions and modifications, the scope of the present invention is defined by the appended claims and their equivalents.
[EN US2020198394A1]: WHEEL HUB ASSEMBLY AND METHOD THEREFOR | [EN US2020198394A1]: The present invention relates to a wheel hub assembly for a vehicle which is suitable for being driven by a drive shaft. The wheel hub assembly includes a wheel engaging hub and a shaft engaging hub including internal splines configured for engagement with complementary external splines on the drive shaft. The shaft engaging hub is engageable with the wheel engaging hub by at least one or more axially extending threaded engaging formations in which the wheel hub assembly further includes an engaging arrangement configured for further facilitating engagement of the wheel engaging hub with the shaft engaging hub. The engaging arrangement includes a plurality of engaging formations extending in a radial direction between the wheel engaging hub and the shaft engaging hub, the plurality of engaging formations are engageable in use with complementary engaging formations to facilitate transfer of torque between the wheel engaging hub and the shaft engaging hub. | US2020198394A1 | 2020-06-25 | US201816231720A | 2018-12-24 | US201816231720A, 2018-12-24 | US2020198394A1: 2020-06-25 | JEANNERET PAMELA | DRAPER ALLEN BRIAN | B60B27/00: I | B60B27/0026: I B60B2310/228: A B60B2900/325: A B60B2900/711: A |  |  | [EN US2020198394A1]: 1. A wheel hub assembly for a vehicle, the wheel hub assembly being suitable for being driven by a drive shaft, the wheel hub assembly including: a. a wheel engaging hub configured for secure engagement to a vehicle wheel;b. a shaft engaging hub including internal splines configured for engagement with complementary external splines on the drive shaft;c. the shaft engaging hub being engageable with the wheel engaging hub by at least one or more axially extending threaded engaging formations;d. wherein the wheel hub assembly further includes an engaging arrangement configured for further facilitating engagement of the wheel engaging hub with the shaft engaging hub, i. the engaging arrangement including a plurality of engaging formations extending radially outwardly between the wheel engaging hub and the shaft engaging hub,ii. the plurality of engaging formations being engageable in use with complementary engaging formations to facilitate transfer of torque between the wheel engaging hub and the shaft engaging hub, 2. The wheel hub assembly of claim 1, wherein the plurality of engaging formations extend substantially around the periphery of a circumference selected from the group consisting of: a. the wheel engaging hub; andb. the shaft engaging hub. 3. The wheel hub assembly of claim 2, wherein the plurality of engaging formations are absent adjacent the axially extending threaded engaging formations. 4. The wheel hub assembly of claim 2, wherein the plurality of engaging formations are straight cut teeth, adapted to engage each other in a complementary manner. 5. The wheel hub assembly of claim 2, wherein the plurality of engaging formations comprise a screw thread on the wheel engaging hub with a complementary screw thread on the shaft engaging hub. 6. The wheel hub assembly of claim 2, wherein the plurality engaging formations are helical formations adapted to engage each other in a complementary manner. 7. The wheel hub assembly of claim 6, wherein the helical formations are cut such that when in use, forces between the wheel engaging hub and the shaft engaging hub are directed towards each other. 8. A wheel hub assembly for a vehicle, the wheel hub assembly being suitable for being driven by a drive shaft, the wheel hub assembly including: a. a wheel engaging hub configured for secure engagement to a vehicle wheel;b a shaft engaging hub including internal splines configured for engagement with complementary external splines on the drive shaft;the shaft engaging hub being engageable with the wheel engaging hub by at least one or more axially extending threaded engaging formations;d. wherein the wheel hub assembly further includes an engaging arrangement configured for further facilitating engagement of the wheel engaging hub with the shaft engaging hub, i. the engaging arrangement including a plurality of engaging formations extending substantially about the periphery of one selected from the wheel engaging hub and the shaft engaging hub,ii. the plurality of engaging formations being engageable in use with complementary engaging formations on the other of the wheel engaging hub and the shaft engaging hub. 9. The wheel hub assembly of claim 8, wherein the engaging arrangement includes an annular flange, and the plurality of engaging formations extend substantially about the circumference of the annular flange. 10. The wheel hub assembly of claim 9, wherein the annular flange is received within a complimentary recess in the wheel engaging hub. 11. The wheel hub assembly of claim 10, wherein the one or more axially extending threaded engaging formations are configured for clamping the shaft engaging hub and the wheel engaging hub together in a direction parallel to the axial direction of the drive shaft. 12. A modification method for facilitating the transfer of torque between a shaft engaging hub and a wheel engaging hub in a wheel hub assembly, the modification method including the steps of: a. removing the shaft engaging hub from the wheel engaging hub;b. machining at least one or more radially extending engaging formations into the wheel engaging hub; andc. providing a replacement shaft engaging hub including complementary engaging formations configured for engaging with the radially extending engaging formations on the wheel engaging hub. | [EN US2020198394A1]: FIELD OF THE INVENTION The present invention relates to wheel hub assemblies and in particular to a wheel hub assembly for use with 4WD vehicles. The invention has been developed primarily for use with 4WD and recreational vehicles in general, and will be described hereinafter with reference to this application. However, it will be appreciated that the invention is not limited to this particular field of use. BACKGROUND OF THE INVENTION Present wheel hub assemblies used in recreational vehicles in particular, can suffer from weaknesses in the engagement of the drive flange (also referred to in this specification as a shaft engaging hub) and the wheel hub (also referred to in this specification as a wheel engaging hub). Current wheel hub assemblies rely solely on the cone washer bolts and associated dowels to keep the drive flange and hub securely attached to each other. The affect is that a great deal of load is applied to the wheel cone washer bolts and dowels which tends to lead to fatigue and eventually failure of these components over time. This is particularly problematic with wheel hub assemblies used in certain 4WD models such as certain Toyota LandCruiser™ wheel hub assemblies, especially the rear wheel hub assemblies which tend to take the greatest load when in use. As will be appreciated, vehicles such as 4WDs typically apply substantial loads and stresses to the mechanical components used in these vehicles. This is partly due to the fact that greater engine power outputs are typically associated with these vehicles, in addition to the more rigorous terrane such vehicles are typically subjected to during their intended use. As such, there is a need for a means for strengthening components such as wheel hub assemblies in these vehicles due to the greater stresses which they are subjected to in contrast to other passenger vehicles designed for everyday use. The present invention seeks to provide a means for improving the strength of the attachment of a wheel hub to a drive flange, which will overcome or substantially ameliorate at least some of the deficiencies of the prior art, or to at least provide an alternative. It is to be understood that, if any prior art information is referred to herein, such reference does not constitute an admission that the information forms part of the common general knowledge in the art, in Australia or any other country. SUMMARY OF THE INVENTION According to a first aspect, the present invention may be said to consist in a wheel hub assembly for a vehicle, the wheel hub assembly being suitable for being driven by a drive shaft, the wheel hub assembly including: a wheel engaging hub configured for secure engagement to a vehicle wheel; a shaft engaging hub including internal splines configured for engagement with complementary external splines on the drive shaft, the shaft engaging hub being engageable with the wheel engaging hub by at least one or more axially extending threaded engaging formations; wherein the wheel hub assembly further includes an engaging arrangement configured for further facilitating engagement of the wheel engaging hub with the shaft engaging hub, the engaging arrangement including a plurality of engaging formations extending in a generally radially outwardly between the wheel engaging hub and the shaft engaging hub, the plurality of engaging formations being engageable in use with complementary engaging formations to facilitate transfer of torque between the wheel engaging hub and the shaft engaging hub. In one embodiment, the plurality of engaging formations extend substantially around the periphery of a circumference selected from the group consisting of: the wheel engaging hub; and the shaft engaging hub. In one embodiment, the plurality of engaging formations are absent adjacent the axially extending threaded engaging formations. In one embodiment, the plurality of engaging formations are straight cut teeth, adapted to engage each other in a complementary manner. In one embodiment, the plurality of engaging formations comprise a screw thread on the wheel engaging hub with a complementary screw thread on the shaft engaging hub. In one embodiment, the plurality engaging formations are helical formations adapted to engage each other in a complementary manner. In one embodiment, the helical formations are cut such that when in use, forces between the wheel engaging hub and the shaft engaging hub are directed towards each other. In one embodiment, the plurality of engaging formations are absent at the location of the axially extending threaded engaging formations. According to a further aspect, the present invention may be said to consist of a wheel hub assembly for a vehicle, the wheel hub assembly being suitable for being driven by a drive shaft, the wheel hub assembly including: a wheel engaging hub configured for secure engagement to a vehicle wheel; a shaft engaging hub including internal splines configured for engagement with complementary external splines on the drive shaft; the shaft engaging hub being engageable with the wheel engaging hub by at least one or more axially extending threaded engaging formations: wherein the wheel hub assembly further includes an engaging arrangement configured for further facilitating engagement of the wheel engaging hub with the shaft engaging hub, the engaging arrangement including a plurality of engaging formations extending substantially about the periphery of one selected from the wheel engaging hub and the shaft engaging hub, the plurality of engaging formations being engageable in use with complementary engaging, formations on he other of the wheel engaging hub and the shaft engaging hub. In one embodiment, the engaging arrangement includes an annular flange, and the plurality of engaging formations extend substantially about the circumference of the annular flange. In one embodiment, the annular flange is received within a complimentary recess in the wheel engaging hub. In one embodiment, the one or more axially extending threaded engaging formations are configured for clamping the shaft engaging hub and the wheel engaging hub together in a direction parallel to the axial direction of the drive shaft. According to a further aspect, the present invention may be said to consist of a wheel engaging hub adapted for engagement with a shaft engaging hub, the wheel engaging hub comprising: a plurality of engaging formations, the plurality of engaging formations extending in a radial direction and being adapted to engage with complementary engaging formations on the shaft engaging hub. In one embodiment, the plurality of engaging formations extend substantially around the periphery of the circumference of the wheel engaging hub. According to yet another aspect, the present invention may be said to consist of a shaft engaging hub adapted for engagement with a wheel engaging hub, the shaft engaging hub comprising: a plurality of engaging formations, the plurality of engaging formations extending in a radial direction and being adapted to engage with complementary engaging formations or the wheel engaging hub. In one embodiment, the plurality of engaging formations extend substantially around the periphery of the circumference of the shaft engaging hub. According to a further aspect, the present invention may be said to consist of a modification method for facilitating the transfer of torque between a shaft engaging hub and a wheel engaging hub in a wheel hub assembly, the modification method including the steps of: a. machining at least one or more radially extending engaging formations into the wheel engaging hub; andb. providing a replacement shaft engaging hub including complementary engaging formations configured for engaging with the radially extending engaging formations on the wheel engaging hub. According to another aspect, the present invention may be said to consist of a modification method for facilitating the transfer of torque between a shaft engaging hub and a wheel engaging hub in a wheel hub assembly, the modification method including the steps of: removing the shaft engaging hub from the wheel engaging hub; machining at least one or more radially extending engaging formations into the wheel engaging hub; and providing a replacement shaft engaging hub including complementary engaging formations configured for engaging with the radially extending engaging formations on the wheel engaging hub. According to a first aspect, the present invention may be said to consist in a wheel hub assembly for a vehicle, the wheel hub assembly being suitable for being driven by a drive shaft, the wheel hub assembly including: a wheel engaging hub configured for secure engagement to a vehicle wheel, the wheel engaging hub including at least one or more selected from a radially inner surface and a radially outer surface;a shaft engaging hub including internal splines configured for engagement with complementary external splines on the drive shaft, the shaft engaging hub including at least one or more selected from a radially inner surface and a radially outer surface;the shaft engaging hub being engageable with the wheel engaging hub by at least one or more axially extending threaded engaging formations;wherein the wheel hub assembly further includes an engaging arrangement configured for further facilitating engagement of the wheel engaging hub with the shaft engaging hub for the transfer of torque between the shaft engaging hub and the wheel engaging hub,the engaging arrangement including at least one or more engaging formations located on the one or more selected from a radially inner surface and a radially outer surface of the wheel engaging hub that are engageable with at least one or more complementary engaging formations on the one or more selected from a radially inner surface and a radially outer surface of the shaft engaging hub. To those skilled in the art to which the invention relates, many changes in construction and widely differing embodiments and applications of the invention will suggest themselves without departing from the scope of the invention as defined in the appended claims. The disclosures and the descriptions herein are purely illustrative and are not intended to be in any sense limiting. Other aspects of the invention are also disclosed. BRIEF DESCRIPTION OF THE DRAWINGS Notwithstanding any other forms which may fall within the scope of the present invention, a preferred embodiment of the invention will now be described, by way of example only, with reference to the accompanying drawings in which: FIG. 1 is a perspective view of a wheel hub assembly in accordance with a preferred embodiment of the present invention; FIG. 2 is an exploded view of the wheel hub assembly of FIGS. 1; and FIG. 3 shows the prior-art wheel hub assembly; and FIG. 4 exemplifies the modification of the wheel engaging hub through the use of a CNC machine or similar. DESCRIPTION OF EMBODIMENTS It should be noted in the following description that like or the same reference numerals in different embodiments denote the same or similar features. A wheel hub assembly according to a first aspect of the invention is generally indicated by the numeral 1000, In one embodiment now described, a wheel hub assembly 1000 for use in a vehicle such as a recreational vehicle or more specifically, a 4WD is provided. However, it will be appreciated that the embodiment described is not solely limited to such applications. As is shown in FIG. 1, the wheel hub assembly 1000 comprises a wheel engaging hub 1010 and a shaft engaging hub 2010. The wheel engaging hub 1010 is adapted for attachment to a vehicle wheel (not shown), whereas the shaft engaging hub 2010 is adapted for engagement to a drive shaft (not shown) as will be discussed below. The shaft engaging hub 2010 may also be referred to in the industry as a drive flange and the wheel engaging hub 1010 may also be referred to as a hub. The shaft engaging hub 2010 is adapted for connection to a drive shaft (not shown), through the use of a conventional spline arrangement, which is known in the art, in which the drive shaft (not shown) is engaged with the shaft engaging hub 2010 through internal splines 2012 as shown in FIG. 2. The Internal splines 2012 of the shaft engaging hub 2010 are of a straight cut configuration allowing for lateral movement of the drive shaft (not shown) within the shaft engaging hub 2010. The drive shaft (not shown) is of the conventional variety which is known in the art, with a splined end which is adapted for engagement with the internal splines 2012 of the shaft engaging hub 2010 The engagement of the splined end of the drive shaft (not shown), having complementary external splines (not shown) with the internal splines 2012 of the shaft engaging hub 2010 allows for the transfer of torque from the drive shaft (not shown) to the shaft engaging hub 2010, and also provides for a degree of lateral movement of the drive shaft (not shown) within the shaft engaging hub 2010. Typically when in use, the drive shaft (not shown) is connected to a differential (not shown) situated in the vehicle in order to transfer torque from the differential gears to the shaft engaging hub 2010, and in turn through the wheel engaging hub 1010 which rotates the wheels which are attached to the wheel engaging hub 1010 to propel the vehicle along. As previously discussed, the drive shaft (not shown) transfers torque to the shaft engaging hub 2010 through the engagement of the splines of the drive shaft and the complementary internal splines 2012 of the shaft engaging hub 2010. The internal splines 2012 further allow for relative movement of the drive shaft (not shown) in relation to the shaft engaging hub 2010 while allowing for the transfer of torque from the drive shaft (not shown) to the shaft engaging hub 2010. The shaft engaging hub 2010 is attached to the wheel engaging hub 1010 by the use of axially extending threaded engaging formations 1012 which typically take the form of threaded bolts, threaded shafts or other appropriate fixing means. Furthermore, dowels 1016 or the like may be used to provide additional strength in attaching the shaft engaging hub 2010 to the wheel engaging hub 1010. The axially extending threaded engaging formations 1012 are primarily used to provide both frictional engagement and resistance to rotational and lateral movement of the shaft engaging hub 2010 in relation to the wheel engaging hub 1010. This resistance to movement of the shaft engaging hub 2010 in relation to the wheel engaging hub 1010 is achieved through the restrictive nature of the axially extending threaded engaging formations 1012, which in this embodiment are threaded bolts 1012, which when tightened with a nut (not shown) at an appropriate torque provide a means of attachment of the shaft engaging hub 2010 to the wheel engaging hub 1010. As can be seen in the embodiment shown in FIG. 2, the shaft engaging hub comprises an annular flange 2016 located about the internal periphery of the shaft engaging hub 2010. The annular flange 2016 forms part of an engaging arrangement and further comprises a plurality of complementary engaging formations 2014 which extend radially outwardly between the shaft engaging hub 2010 and the wheel engaging hub 1010 and extend substantially about the periphery of the wheel engaging hub 1010. The complementary engaging formations 2014 are adapted for engagement with the plurality of engaging formations 1014 which are also located substantially about the periphery of the shaft engaging hub 2010 and are part of the engaging arrangement on the wheel engaging hub 1010. The engaging formations 2014, 1014, which comprise the engaging arrangement assist the axially extending threaded engaging formations 1012 and the dowels 1016 to resist the rotational mechanical load that exists between the shaft engaging hub 2010 and the wheel engaging hub 1010 when in use and under load. The annular flange 2016 may be an integral part of the shaft engaging hub 2010 or may be adapted for fixing to an existing shaft engaging hub 2010 such as that shown in FIG. 3. In the case that the annular flange 2016 may be fitted to the shaft engaging hub 2010 by inter alia the use of shrink-fitting or a means of threaded attachment. With the use of shrink-fitting it would be envisaged that the shaft engaging hub 2010 may be heated between 150-300 Celsius by various means including induction heating, causing the shaft engaging hub 2010 to expand sufficiently such that the annular flange 2016 may be inserted into the opening of the shaft engaging hub 2010. The shaft engaging hub 2010 would then be allowed to contract over the annular flange 2016 upon cooling, providing a secure friction fit between the shaft engaging hub 2010 and the annular flange 2016. Preferably, the annular flange 2016 is an integral part of the shaft engaging hub 2010 providing maximal strength when in use. Furthermore, the junction between the shaft engaging hub 2010 and the annular flange 2016 preferably has a substantially curved interface between the annular flange 2016 and the shaft engaging hub 2010. The substantially curved interface will result in load distribution that is more evenly distributed between the junction of the annular flange 2016 and the shaft engaging hub 2010 when in use. As can be seen in FIG. 2, the plurality of engaging formations 1014 are formed on the interior periphery of the wheel engaging hub 1010, the means of which will be described later. The shaft engaging hub 2010 comprises a plurality of complementary engaging formations 2014 which are formed around a periphery of the shaft engaging hub 2010. As previously discussed, the complementary engaging formations 2014 are adapted to securely engage with the engaging formations 1014 on the wheel engaging hub 1010. The engaging formations 1014 located on the wheel engaging hub 1010 are adapted to engage with the complementary engaging formations 2014 located on the shaft engaging hub 2010 for the purpose of increasing the resistance to rotational movement about the axis of the shaft engaging hub 2010 in relation to the wheel engaging hub 1010, when torque is being transferred from the drive shaft (not shown) to the shaft engaging hub 2010 and to the wheel engaging hub 1010, FIG. 2 shows an exploded view of the wheel hub assembly 1000 with a detailed view of the shaft engaging hub 2010 showing the underside with the internal splines 2012 for engaging a drive shaft with complementary engaging splines (not shown) and a plurality of complementary engaging formations 2014 which are adapted to engage with the plurality of engaging formations 1014 on the wheel engaging hub 1010. The complementary engaging formations 2014 and the engaging formations 1014 are adapted to securely attach the shaft engaging hub 2010 with the wheel engaging hub 1010 so as to prevent the movement of the shaft engaging hub 2010 in relation to the wheel engaging hub 1010. In the embodiment shown, the engaging formations 2014, 1014 are a plurality of straight cut formations adapted to engage in an interdigitated fashion. As will be discussed below, the engaging formations 2014, 1014 may take a variety of different forms each with certain advantages. In another embodiment (not shown) the engaging formations may be helical cut formations providing a larger contact surface area between the engaging formations. The helical engaging formations would be preferably cut such that when the rotational forces applied between the shaft engaging hub 2010 and the wheel engaging hub 1010 which occur through use, the manner in which the helical engaging formations are angled will cause the shaft engaging hub 2010 to mate with the wheel engaging hub 1010 with a force that is proportional to the amount of torque applied to the drive shaft associated with the wheel hub assembly 1000. It will be appreciated that in this embodiment the bolts 1012 and dowels 1016 would need to be inserted after the attachment of the shaft engaging hub 2010 is attached to the wheel engaging hub 1010. In yet another embodiment, the engaging formations 2014, 1014 may comprise a threaded formation where the wheel engaging hub 1010 would be threaded onto the shaft engaging hub 2010. In this embodiment, the loading would be provided through the threads of the threaded formation. Preferably the thread would be cut in a direction such that the forces produced by the torque of the drive shaft would cause the thread to rotate in such a direction so as to tighten the thread under load. In this situation, the engagement of the shaft engaging hub 2010 with the wheel engaging hub 1010 are forced against each other under rotational torque load. Due to the use of a threaded formation of engagement of the shaft engaging hub 2010 to the wheel engaging hub 1010, it will be appreciated that the bolts 1012 and dowels 1016 would need to be inserted into the wheel engaging hub 1010 after the wheel engaging hub 101 has been threadably attached to the shaft, engaging hub 2010. For comparison with the embodiment of the invention shown in FIG. 2, FIG. 3 shows an example of existing (prior-aft) wheel hub assembly in exploded view with the absence of engaging formations being evident, with a substantial portion of the load being applied to the attachment bolts and the dowels which are attached to the wheel engaging hub. Returning to FIG. 2, it can be seen in this embodiment of the invention that the plurality of engaging formations 1014 and the complementary engaging formations 2014 are located between the areas adjacent the bolts 1012 and are not located beneath the location of the bolts 1012. This is so as not to weaken the bolts anchor points within the wheel engaging hub 1010. This is due to the fact that the plurality of engaging formations 1014 by their nature, remove the amount of material proximal to the bolt 1012 and can weaken the anchor point for the bolt 1012. It has been found that the absence of the plurality of engaging formations 1014 directly below the location of the bolts 1012 will have minimal effect on the ability of the engaging formations to operate as designed, which is primarily to reduce the torsional load on the bolts 1012. As is shown in FIG. 4, the wheel engaging hub 1010 may be a modified conventional hub (such as shown in FIG. 3) where the conventional hub has the plurality of engaging formations 1014 and/or the complementary engaging formations 2014 produced using a CNC machine 3000 as an example. Alternatively, the wheel engaging hub may be manufactured with the plurality of engaging formations 1014 and the complementary engaging formations 2014 on the production line in the form of an off the shelf product. The plurality of engaging formations 1014 and complementary engaging formations 2014 may be cast as part of the hub in the metal casting process used to manufacture the wheel hub assembly 1000. Conventional forging methods known in the art may also be used to create the wheel hub assembly 1000 including the engaging formations 2014 and 1014. As is exemplified in FIG. 4, an unmodified wheel engaging hub 1010 as shown in FIG. 3 may be secured onto the CNC machine 3000, where a CNC control program is then loaded with a program for control of the CNC machine 3000. Once the program is loaded the broaching (cutting) may commence, which produces a female (internal) spline which in one embodiment is in six (6) equal sections. As was previously discussed, the wheel engaging hub 1010 may be placed into the CNC machine 3000, and the program is loaded. The first step is machining the material to size, followed by drilling the cone washer bolt and dowel holes. The standard female (internal) spline in then broached. The CNC machine 3000 and wheel engaging hub 1010 are re-set to broach the male (external) spline which in one embodiment is in six (6) equal sections, which engage into the splined shaft engaging hub 2010. It is envisaged that the wheel hub assembly 1000 will be either sold as an off the shelf part or alternatively, the wheel hub assembly may be provided as a kit in which a shaft engaging hub 2010 is provided and an existing wheel engaging hub 1010 is modified as shown in FIG. 4 by the use of a CNC or milling machine 3000 or similar. In the circumstance where a person desires an upgrade to their wheel hub assembly, it may be more cost effective to modify the current wheel hub assembly rather than to replace it entirely. In such a situation, the wheel hub assembly 1000 would be removed from the vehicle to which it is attached and disassembled. Once the wheel hub assembly 1000 is disassembled into its constituent parts, the shaft engaging hub as shown in FIG. 3 would need to be discarded and replaced with a modified shaft engaging hub. In other embodiments, the wheel hub assembly 1000 may be replaced as an entire unit instead of the presently attached unit being removed for modification. Interpretation Markush Groups In addition, where features or aspects of the invention are described in terms of Markush groups, those skilled in the art will recognize that the invention is also thereby described in terms of any individual member or subgroup of members of the Markush group. Chronological Sequence For the purpose of this specification, where method steps are described in sequence, the sequence does not necessarily mean that the steps are to be carried out in chronological order in that sequence, unless there is no other logical manner of interpreting the sequence. Embodiments Reference throughout this specification to “one embodiment” or “an embodiment” means that a particular feature, structure or characteristic described in connection with the embodiment is included in at least one embodiment of the present invention. Thus, appearances of the phrases “in one embodiment” or “in an embodiment” in various places throughout this specification are not necessarily all referring to the same embodiment, but may. Furthermore, the particular features, structures or characteristics may be combined in any suitable manner, as would be apparent to one of ordinary skill in the art from this disclosure, in one or more embodiments. Similarly it should be appreciated that in the above description of example embodiments of the invention, various features of the invention are sometimes grouped together in a single embodiment, figure, or description thereof for the purpose of streamlining the disclosure and aiding in the understanding of one or more of the various inventive aspects. This method of disclosure, however, is not to be interpreted as reflecting an intention that the claimed invention requires more features than are expressly recited in each claim. Rather, as the following claims reflect, inventive aspects Re in less than all features of a single foregoing disclosed embodiment. Thus, the claims following the Detailed Description of Specific Embodiments are hereby expressly incorporated into this Detailed Description of Specific Embodiments, with each claim standing on its own as a separate embodiment of this invention. Furthermore, while some embodiments described herein include some but not other features included in other embodiments, combinations of features of different embodiments are meant to be within the scope of the invention, and form different embodiments, as would be understood by those in the art. For example, in the following claims, any of the claimed embodiments can be used in any combination. Different Instances of Objects As used herein, unless otherwise specified the use of the ordinal adjectives “first”, “second”, “third”, etc., to describe a common object, merely indicate that different instances of like objects are being referred to, and are not intended to imply that the objects so described must be in a given sequence, either temporally, spatially, it ranking, or in any other manner. Specific Details In the description provided herein, numerous specific details are set forth However, it is understood that embodiments of the invention may be practiced without these specific details. In other instances, well-known methods, structures and techniques have not been shown in detail in order not to obscure an understanding of this description, Terminology In describing the preferred embodiment of the invention illustrated in the drawings, specific terminology will be resorted to for the sake of clarity. However, the invention is not intended to be limited to the specific terms so selected, and it is to be understood that each specific term includes all technical equivalents which operate in a similar manner to accomplish a similar technical purpose. Terms such as “forward”, “rearward” “radially”, “peripherally”, “upwardly”, “downwardly”, and the like are used as words of convenience to provide reference points and are not to be construed as limiting terms. For the purposes of this specification, the term “plastic” shall be construed to mean a general term for a wide range of synthetic or semisynthetic polymerization products, and generally consisting of a hydrocarbon-based polymer. As used herein the term “and/or” means “and” or “or”, or both. As used herein “(s)” following a noun means the plural and/or singular forms of the noun. Comprising and Including [In the claims which follow and in the preceding description of the invention, except where the context requires otherwise due to express language or necessary implication, the word “comprise” or variations such as “comprises” or “comprising” are used in an inclusive sense, i.e. to specify the presence of the stated features but not to preclude the presence or addition of further features in various embodiments of the invention. Any one of the terms: including or which includes or that includes as used herein is also an open term that also means including at least the elements/features that follow the term, but not excluding others. Thus, including is synonymous with and means comprising. Scope of Invention Thus, while there has been described what are believed to be the preferred embodiments of the invention, those skilled in the art will recognize that other and further modifications may be made thereto without departing from the spirit of the invention, and it is intended to claim all such changes and modifications as fall within the scope of the invention. For example, any formulas given above are merely representative of procedures that may be used. Functionality may be added or deleted from the block diagrams and operations may be interchanged among functional blocks. Steps may be added or deleted to methods described within the scope of the present invention. Although the invention has been described with reference to specific examples, it will be appreciated by those skilled in the art that the invention may be embodied in many other forms. INDUSTRIAL APPLICABILITY It is apparent from the above, that the arrangements described re applicable to the mechanical engineering industries.
[DE WO2021023433A1]: RADTRÄGEREINRICHTUNG UND LAGEREINRICHTUNG FÜR EIN FAHRZEUG, INSBESONDERE FÜR EIN KRAFTFAHRZEUG, SOWIE FAHRZEUG, INSBESONDERE KRAFTFAHRZEUG [EN WO2021023433A1]: WHEEL CARRIER DEVICE AND BEARING DEVICE FOR A VEHICLE, IN PARTICULAR FOR A MOTOR VEHICLE, AND A VEHICLE, IN PARTICULAR MOTOR VEHICLE [FR WO2021023433A1]: DISPOSITIF DE SUPPORT DE ROUE ET DISPOSITIF DE ROULEMENT POUR VÉHICULE, EN PARTICULIER POUR VÉHICULE À MOTEUR, ET VÉHICULE, EN PARTICULIER VÉHICULE À MOTEUR | [DE WO2021023433A1]: Die Erfindung betrifft eine Radträgereinrichtung (10) für ein Fahrzeug, mit wenigstens einem Radträger (12), welcher wenigstens eine Lagerstelle (14) aufweist, an welcher zumindest ein Radlager (16) zum drehbaren Lagern einer Radnabe zu lagern ist, wobei der Radträger (12) außenumfangsseitig zumindest teilweise von wenigstens einem Wärmeisolationselement (22) umgeben ist. [EN WO2021023433A1]: The invention relates to a wheel carrier device (10) for a vehicle having at least one wheel carrier (12), which has at least one bearing position (14), on which at least one wheel bearing (16) for rotatably bearing a wheel hub is to be mounted, wherein the wheel carrier (12) is enclosed at least in part on the outer circumference by at least one thermal insulation element (22). [FR WO2021023433A1]: L'invention concerne un dispositif (10) de support de roue pour un véhicule comportant au moins un support de roue (12), qui possède au moins une position de roulement (14), sur lequel doit être monté au moins un roulement (16) de roue servant à supporter en rotation un moyeu de roue, le support de roue (12) étant entouré au moins en partie sur la circonférence externe par au moins un élément d'isolation thermique (22). | WO2021023433A1 | 2021-02-11 | EP2020067578W | 2020-06-24 | DE102019211953A, 2019-08-08 | DE102019211953A1: 2021-02-11 WO2021023433A1: 2021-02-11 | AUDI AG | KOPP ANDREAS | B60B27/02: I B60G7/00: I B62D7/18: I F16C35/04: I | B60G2204/418: A B60G2206/50: A B60G2206/7104: A B62D7/18: I F16C35/042: I F16C2202/24: A F16C2326/02: A F16C2326/05: A | DE102018202129B3 DE102013001117A1 DE102009056349A1 WO8601160A1 US2451124A DE7301716U DE2309550A1 DE102013001114A1 |  | [DE WO2021023433A1]: PATENTANSPRÜCHE: 1. Radträgereinrichtung (10) für ein Fahrzeug, mit wenigstens einem Rad träger (12), welcher wenigstens eine Lagerstelle (14) aufweist, an wel- eher zumindest ein Radlager (16) zum drehbaren Lagern einer Radna be zu lagern ist, dadurch gekennzeichnet, dass der Radträger (12) außenumfangsseitig zumindest teilweise von we nigstens einem Wärmeisolationselement (22) umgeben ist. 2. Radträgereinrichtung (10) nach Anspruch 1 , dadurch gekennzeichnet, dass der Radträger außenumfangsseitig zumindest überwiegend von dem Wärmeisolationselement (22) umgeben ist. 3. Radträgereinrichtung (10) nach Anspruch 1 oder 2, dadurch gekennzeichnet, dass das Wärmeisolationselement (22) die Lagerstelle (14) zumindest teil weise, insbesondere zumindest überwiegend oder vollständig, über- lappt. 4. Radträgereinrichtung (10) nach einem der vorhergehenden Ansprüche, dadurch gekennzeichnet, dass das Wärmeisolationselement (22) die Lagerstelle (14) auf wenigstens zwei unterschiedlichen Seiten (S1) der Lagerstelle (14) zumindest teil weise, insbesondere zumindest überwiegend, umgibt. 5. Radträgereinrichtung (10) nach einem der vorhergehenden Ansprüche, dadurch gekennzeichnet, dass das Wärmeisolationselement (22) eine außenumfangsseitige Mantelflä che (20) des Radträgers (12) direkt berührt. 6. Radträgereinrichtung (10) nach einem der vorhergehenden Ansprüche, dadurch gekennzeichnet, dass der Radträger (12) aus einem ersten, insbesondere metallischen, Werkstoff und das Wärmeisolationselement (22) aus einem von dem ersten Werkstoff unterschiedlichen zweiten Werkstoff, insbesondere aus einem Kunststoff, gebildet ist. 7. Radträgereinrichtung (10) nach einem der vorhergehenden Ansprüche, dadurch gekennzeichnet, dass die Radträgereinrichtung (10) das Radlager (16) aufweist, welches an der Lagerstelle (14) angeordnet ist. 8. Radträgereinrichtung (10) nach Anspruch 7, dadurch gekennzeichnet, dass das Radlager (16) außenumfangsseitig zumindest teilweise von wenigs tens einem weiteren, zwischen dem Radlager (16) und dem Radträger (12) angeordneten Wärmeisolationselement (26) umgeben ist. 9. Lagereinrichtung (28) für ein Fahrzeug, mit wenigstens einem Radlager (16) zum drehbaren Lagern einer Radnabe an einem Radträger (12) des Fahrzeugs, dadurch gekennzeichnet, dass das Radlager (16) außenumfangsseitig zumindest teilweise von wenigs tens einem Wärmeisolationselement (26) umgeben ist. 10. Fahrzeug, mit wenigstens einer Radträgereinrichtung (10) nach einem der Ansprüche 1 bis 8 und/oder mit wenigstens einer Lagereinrichtung (28) nach Anspruch 9. [EN WO2021023433A1]: PATENT CLAIMS: 1. Wheel carrier device (10) for a vehicle, with at least one wheel carrier (12) which has at least one bearing point (14) on which at least one wheel bearing (16) is to be mounted for rotatably mounting a wheel hub, characterized in that the wheel carrier (12) is at least partially surrounded on the outer circumference side by at least one thermal insulation element (22). 2. Wheel carrier device (10) according to claim 1, characterized in that the wheel carrier is at least predominantly surrounded on the outer circumference side by the thermal insulation element (22). 3. Wheel carrier device (10) according to claim 1 or 2, characterized in that the heat insulation element (22) overlaps the bearing point (14) at least partially, in particular at least predominantly or completely. 4th Wheel carrier device (10) according to one of the preceding claims, characterized in that the heat insulation element (22) at least partially, in particular at least predominantly, surrounds the bearing point (14) on at least two different sides (S1) of the bearing point (14). 5. Wheel carrier device (10) according to one of the preceding claims, characterized in that the heat insulation element (22) directly contacts an outer peripheral surface (20) of the wheel carrier (12). 6th Wheel carrier device (10) according to one of the preceding claims, characterized in that the wheel carrier (12) is formed from a first, in particular metallic, material and the heat insulation element (22) is formed from a second material different from the first material, in particular from a plastic . 7th Wheel carrier device (10) according to one of the preceding claims, characterized in that the wheel carrier device (10) has the wheel bearing (16) which is arranged at the bearing point (14). 8th. Wheel carrier device (10) according to claim 7, characterized in that the outer circumference of the wheel bearing (16) is at least partially surrounded by at least one further thermal insulation element (26) arranged between the wheel bearing (16) and the wheel carrier (12). 9. Bearing device (28) for a vehicle, with at least one wheel bearing (16) for rotatably mounting a wheel hub on a wheel carrier (12) of the vehicle, characterized in that the wheel bearing (16) is at least partially surrounded on the outer circumference by at least one heat insulation element (26) is. 10. Vehicle with at least one wheel carrier device (10) according to one of Claims 1 to 8 and / or with at least one bearing device (28) according to Claim 9. | [DE WO2021023433A1]: Radträgereinrichtung und Lagereinrichtung für ein Fahrzeug, insbesondere für ein Kraftfahrzeug, sowie Fahrzeug, insbesondere Kraftfahrzeug BESCHREIBUNG: Die Erfindung betrifft eine Radträgereinrichtung für ein Fahrzeug gemäß dem Oberbegriff von Patentanspruch 1. Des Weiteren betrifft die Erfindung eine Lagereinrichtung für ein Fahrzeug gemäß dem Oberbegriff von Patentan spruch 9. Die Erfindung betrifft auch ein Fahrzeug, insbesondere ein Kraft- fahrzeug. Die DE 7301716 U offenbart ein elastisches Lager zur federnden Abstützung von Schienenfahrzeugachsen gegen den Wagenkasten oder das Fahrge stell. Der DE 2309550 A1 ist eine Fahrzeugaufhängung mit einer Feder aus elastomerem Material als bekannt zu entnehmen. Außerdem offenbart die DE 102013001 114 A1 ein Radlager zum rotatorischen Lagern einer Rad nabe eines Fahrzeugs, mit einer inneren Lagerschale mit wenigstens einer inneren Laufbahn, mit einer äußeren Lagerschale mit wenigstens einer äuße ren Laufbahn und mit zwischen den beiden Lagerschalen angeordneten Wälzkörpern, die auf den Laufbahnen abrollen. Außerdem ist zumindest ein Heizelement innerhalb des Materials wenigstens einer der beiden Lager schalen angeordnet, um einen Lagerraum zwischen den beiden Lagerscha len zu erwärmen, wobei die Wälzkörper in dem Lagerraum angeordnet sind. Aufgabe der vorliegenden Erfindung ist es, eine Radträgereinrichtung, eine Lagereinrichtung und ein Fahrzeug zu schaffen, sodass ein besonders ener giegünstiger Betrieb des Fahrzeugs realisiert werden kann. Diese Aufgabe wird erfindungsgemäß durch eine Radträgereinrichtung mit den Merkmalen des Patentanspruchs 1, durch eine Lagereinrichtung mit den Merkmalen des Patentanspruchs 9 sowie durch ein Fahrzeug mit den Merk malen des Patentanspruchs 10 gelöst. Vorteilhafte Ausgestaltungen mit zweckmäßigen Weiterbildungen der Erfindung sind in den übrigen Ansprü chen angegeben. Ein erster Aspekt der Erfindung betrifft eine Radträgereinrichtung für ein vorzugsweise als Kraftfahrzeug, insbesondere als Kraftwagen, ausgebildetes Fahrzeug. Die Radträgereinrichtung weist wenigstens einen Radträger auf. Beispielsweise dann, wenn der Radträger Bestandteil einer Lenkung, insbe sondere einer Achsschenkellenkung, ist, ist der Radträger beispielsweise ein Achsschenkel. Dies bedeutet, dass der Achsschenkel beziehungsweise der Radträger beispielsweise um eine auch als Lenkachse bezeichnete Schwenkachse relativ zu einem beispielsweise als selbsttragende Karosserie ausgebildeten Aufbau des Fahrzeugs verschwenkt und dadurch gelenkt werden kann. Der Radträger weist wenigstens oder genau eine Lagerstelle auf, an welcher zumindest ein Radlager zum drehbaren Lagern einer Rad nabe zu lagern beziehungsweise anordenbar ist. Die Lagerstelle weist bei spielsweise eine auch als Aufnahme oder Ausnehmung bezeichnete La geraufnahme auf, in welcher das Radlager beispielsweise zumindest teilwei se, insbesondere zumindest überwiegend oder vollständig, aufnehmbar oder aufgenommen ist. Um nun einen besonders effizienten und somit energiegünstigen, das heißt energieverbrauchsarmen, Betrieb des Fahrzeugs zu realisieren, ist es erfin dungsgemäß vorgesehen, dass der Radträger außenumfangsseitig zumin dest teilweise von wenigstens einem insbesondere zusätzlich zu dem Rad träger vorgesehenen und/oder separat von dem Radträger ausgebildeten Wärmeisolationselement umgeben ist. Hierdurch ist der Radträger als ther misch gedämmter beziehungsweise thermisch isolierter Radträger ausgebil det, sodass beispielsweise ein übermäßiger Wärmeübergang von dem Rad träger an eine Umgebung der Radträgereinrichtung vermieden werden kann. Untersuchungen haben gezeigt, dass eine Verlustleistung eines Radlagers für ein Fahrzeug eine thermische Abhängigkeit besitzt. Grundsätzlich ist es denkbar, aktive Zuheizmaßnahmen wie beispielsweise wenigstens ein elekt risches Heizelement zu verwenden, um das Radlager unter Verwendung von elektrischer Energie und somit aktiv zu beheizen, das heißt zu erwärmen beziehungsweise warm zu halten. Dadurch kann die Verlustleistung eines Radlagers gering gehalten werden. Solche Zusatzheizmaßnahmen führen jedoch zu einer hohen Teileanzahl, einem hohen Gewicht, einem hohen Bauraumbedarf und insbesondere hohen Kosten. Demgegenüber ermöglicht es die Erfindung nun, ohne aktive Zuheizmaßnahme die beispielsweise wäh rend eines Betriebs des Fahrzeugs entstehende Verlustleistung des Radla gers und somit Wärme in und/oder an dem Radträger und dabei insbesonde re im Bereich der Lagerstelle beziehungsweise des Radlagers zu halten, um dadurch eine vorteilhafte Temperatur der Radträgereinrichtung insbesondere im Bereich der Lagerstelle zu realisieren. Da dies ohne aktive Zuheizmaß nahmen möglich ist, kann eine besonders vorteilhafte Temperatur des Radt rägers insbesondere im Bereich der Lagerstelle ohne zusätzlichen Energie aufwand und somit ohne Reichweitenverlust und/oder zusätzliche CO2- Emissionen realisiert werden. Der Erfindung liegt insbesondere die Erkenntnis zugrunde, dass bei her kömmlichen Fahrzeugen eine thermische Kopplung zwischen dem Radlager und dem Radträger existiert, wobei über diese thermische Kopplung Wärme von dem Radlager abgeführt werden kann. Die von dem Radlager abgeführ te Wärme wird über den Radträger, insbesondere über dessen Oberfläche, an die Umgebung abgeführt. Dieser Effekt wird beispielsweise bei einer Fahrt des Fahrzeugs durch vorbeistreichenden beziehungsweise vorbeiströ menden Fahrtwind verstärkt. Die Erfindung ermöglicht es nun, eine übermä ßige Wärmeabführung von dem Radträger und insbesondere von der Lager stelle beziehungsweise dem Radlager an die Umgebung zu vermeiden, da beispielsweise der Radträger außenumfangsseitig mittels des Wärmeisolati onselements gekapselt oder thermisch isoliert beziehungsweise gedämmt ist. Als besonders vorteilhaft hat es sich gezeigt, wenn der Radträger außenum fangsseitig zumindest überwiegend von dem Wärmeisolationselement um- geben ist. Darunter ist insbesondere zu verstehen, dass mehr als die Hälfte einer, insbesondere gesamten, außenumfangsseitigen Fläche beziehungs weise Oberfläche des Radträgers von dem Wärmeisolationselement umge ben ist. Dadurch kann ein übermäßiger Wärmeverlust besonders gut vermie den werden, sodass ein besonders effizienter Betrieb darstellbar ist. Als weiterhin vorteilhaft hat es sich gezeigt, wenn das Wärmeisolationsele ment die Lagerstelle zumindest teilweise, insbesondere zumindest überwie gend oder vollständig, überlappt beziehungsweise überdeckt. Somit umgibt das Wärmeisolationselement vorzugsweise auch wenigstens eine oder meh rere freie Flächen, an denen das Radlager zu lagern beziehungsweise anordenbar ist. Hierdurch kann ein übermäßiger Wärmeabtransport von dem Radlager besonders gut vermieden werden, sodass ein besonders effizienter Betrieb darstellbar ist. Durch Verwendung des Wärmeisolationselements erwärmt sich beispiels weise die Lagerstelle beziehungsweise das Radlager im Vergleich zu her kömmlichen Fahrzeugen und insbesondere während eines Betriebs des Fahrzeugs schneller, um Verlustleistungen werden gegenüber herkömmli chen Lösungen reduziert. Zudem kühlen das Radlager und die Lagerstelle während Standphasen im Vergleich zu herkömmlichen Lösungen langsamer ab, sodass beispielsweise bei einem Wiederstart des Fahrzeugs bezie hungsweise bei einer Wiederaufnahme einer Fahrt des Fahrzeugs das Rad lager und die Lagerstelle besonders vorteilhaft hohe Temperaturen aufweist. In der Folge kann die Verlustleistung des Radlagers besonders gering gehal ten werden. In fertig hergestelltem Zustand des Fahrzeugs wird das Radlager beispiels weise genutzt, um die Radnabe drehbar an dem Radträger zu lagern. Dabei ist im fertig hergestellten Zustand des Fahrzeugs wenigstens ein Rad des Fahrzeugs drehfest mit der Radnabe verbunden, wobei das Rad beispiels weise eine Felge und einen auf die Felge aufgezogenen Reifen aufweist. Messungen haben gezeigt, dass bei herkömmlichen Lösungen der Verbund aus Reifen und Radlager bei einem Temperaturunterschied von 10 Grad Celsius bis zu 3 Gramm pro Kilometer CO2 an Fahrwiderstandsunterschied erzeugt. Durch die Erfindung können beispielsweise über eine lange Zeit dauer hinweg übermäßige Temperaturschwankungen des Radlagers ver mieden werden, sodass dessen Verlustleistung besonders gering gehalten werden kann. Um die Lagerstelle und somit das Radlager besonders vorteilhaft thermisch isolieren zu können, ist es in weiterer Ausgestaltung der Erfindung vorgese hen, dass das Wärmeisolationselement die Lagerstelle auf wenigstens zwei unterschiedlichen, insbesondere gegenüberliegenden oder voneinander abgewandten, Seiten der Lagerstelle zumindest teilweise, insbesondere zumindest überwiegend oder vollständig, umgibt. Um den Radträger besonders vorteilhaft thermisch isolieren beziehungswei se dämmen und in der Folge die Verlustleistung besonders gering halten zu können, ist es bei einer weiteren Ausführungsform der Erfindung vorgese hen, dass das Wärmeisolationselement eine außenumfangsseitige Mantel fläche des Radträgers, das heißt beispielsweise dessen zuvor genannte Oberfläche, direkt berührt. Mit anderen Worten ist es vorzugsweise vorgese hen, dass der Radträger mit dem Wärmeisolationselement, insbesondere direkt, ummantelt ist. Vorzugsweise ist der Radträger einstückig ausgebildet. Als weiterhin beson ders vorteilhaft hat es sich gezeigt, wenn die Radträgereinrichtung frei von aktiven Heizelementen ist, mittels welchen der Radträger beziehungsweise die Lagerstelle unter Verwendung von elektrischer Energie beheizt werden kann. Dadurch kann ein besonders energiegünstiger Betrieb gewährleistet werden. Bei einer besonders vorteilhaften Ausführungsform der Erfindung ist der Radträger aus einem ersten, insbesondere metallischen, Werkstoff gebildet, wobei das Wärmeisolationselement aus einem von dem ersten Werkstoff unterschiedlichen zweiten Werkstoff, insbesondere aus einem Kunststoff, gebildet ist. Dadurch kann der Radträger mittels des Wärmeisolationsele ments besonders vorteilhaft thermisch isoliert werden. In weiterer Ausgestaltung der Erfindung weist die Radträgereinrichtung das Radlager auf, welches an der Lagerstelle angeordnet beziehungsweise gela gert ist. Dabei hat es sich als besonders vorteilhaft gezeigt, wenn das Radlager au ßenumfangsseitig zumindest teilweise, insbesondere zumindest überwie gend, von wenigstens einem weiteren, zwischen dem Radlager und dem Radträger angeordneten Wärmeisolationselement umgeben ist. Die vorigen und folgenden Ausführungen zu dem ersten Wärmeisolationselement kön nen ohne Weiteres auch auf das weitere Wärmeisolationselement übertra gen werden und umgekehrt. Durch Verwendung des weiteren Wärmeisolati onselements kann insbesondere das Radlager gegenüber der Umgebung und insbesondere gegenüber dem Radträger thermisch isoliert beziehungs weise gekapselt werden, sodass ein besonders effizienter Betrieb darstellbar ist. Die Wärmeisolationselemente sind beispielsweise separat voneinander ausgebildet, oder aber die Wärmeisolationselemente sind einstückig mitei nander ausgebildet. Das weitere Wärmeisolationselement ist beispielsweise aus einem steifen, aber gering wärmeleitenden Material gebildet. Beispielsweise bildet das weitere Wärmeisolationselement einen Radlagersitz, an welchem das Rad lager, insbesondere direkt, abgestützt und somit gelagert ist. Dadurch kann ein übermäßiger Wärmeübergang von dem Radlager an den Radträger ver mieden werden, sodass die Verlustleistung des Radlagers in einem beson ders geringen Rahmen gehalten werden kann. Ein zweiter Aspekt der Erfindung betrifft eine Lagereinrichtung für ein Fahr zeug, insbesondere für ein Kraftfahrzeug, mit wenigstens einem Radlager zum drehbaren Lagern einer Radnabe an einem Radträger des Fahrzeugs. Um nun einen besonders energiegünstigen Betrieb des Fahrzeugs zu reali sieren, ist es bei dem zweiten Aspekt der Erfindung vorgesehen, dass das Radlager außenumfangsseitig zumindest teilweise von wenigstens einem Wärmeisolationselement umgeben ist. Vorteile und vorteilhafte Ausgestal tungen des ersten Aspekts der Erfindung sind als Vorteile und vorteilhafte Ausgestaltungen des zweiten Aspekts der Erfindung anzusehen und umge kehrt. Insbesondere können die vorigen und folgenden Ausführungen zu dem Radträger und zu dem Wärmeisolationselement des ersten Aspekts der Erfindung entsprechend übertragen werden auf das Radlager und das Wär meisolationselement gemäß dem zweiten Aspekt der Erfindung und umge kehrt. Zur Erfindung kann auch eine Anordnung einer Lagereinrichtung, insbeson dere gemäß dem zweiten Aspekt der Erfindung, an einem Radträger gehö ren. Bei der Anordnung ist die Lagereinrichtung an dem Radträger gehalten, wobei die Lagereinrichtung wenigstens ein Radlager zum drehbaren Lagern einer Radnabe an dem Radträger umfasst. Bei der Anordnung ist beispiels weise das Wärmeisolationselement zwischen dem Radträger und dem Rad lager angeordnet, wobei das Wärmeisolationselement das Radlager außen umfangsseitig zumindest teilweise, insbesondere zumindest überwiegend, umgibt. Vorteile und vorteilhafte Ausgestaltungen des ersten und zweiten Aspekts der Erfindung sind als Vorteile und vorteilhafte Ausgestaltungen der erfindungsgemäßen Anordnung anzusehen und umgekehrt. Ein dritter Aspekt der Erfindung betrifft ein Fahrzeug, mit wenigstens einer Radträgereinrichtung gemäß dem ersten Aspekt der Erfindung und/oder mit wenigstens einer Lagereinrichtung gemäß dem zweiten Aspekt der Erfin dung. Vorteile und vorteilhafte Ausgestaltungen des ersten und zweiten As pekts der Erfindung und der erfindungsgemäßen Anordnung sind als Vorteile und vorteilhafte Ausgestaltungen des dritten Aspekts der Erfindung anzuse hen und umgekehrt. Zu der Erfindung gehören auch Weiterbildungen des erfindungsgemäßen Fahrzeugs, die Merkmale aufweisen, wie sie bereits im Zusammenhang mit den Weiterbildungen der erfindungsgemäßen Radträgereinrichtung bezie hungsweise der erfindungsgemäßen Lagereinrichtung beschrieben worden sind. Aus diesem Grund sind die entsprechenden Weiterbildungen des erfin dungsgemäßen Fahrzeugs hier nicht noch einmal beschrieben. Das erfindungsgemäße Fahrzeug ist vorzugsweise als Kraftfahrzeug und bevorzugt als Kraftwagen, insbesondere als Personenkraftwagen oder Last kraftwagen, oder als Personenbus oder Motorrad ausgestaltet. Insbesondere ist das Fahrzeug vorzugsweise ein nicht an Schienen gebundenes Fahrzeug, wobei das Fahrzeug vorzugsweise ein Straßenfahrzeug ist. Die Erfindung umfasst auch die Kombinationen der Merkmale der beschrie benen Ausführungsformen. Im Folgenden sind Ausführungsbeispiele der Erfindung beschrieben. Hierzu zeigt: Fig. 1 eine schematische Perspektivansicht einer erfindungsgemäßen Radträgereinrichtung für ein Fahrzeug; und Fig. 2 eine schematische Perspektivansicht einer erfindungsgemäßen Lagereinrichtung für ein Fahrzeug. Bei den im Folgenden erläuterten Ausführungsbeispielen handelt es sich um bevorzugte Ausführungsformen der Erfindung. Bei den Ausführungsbeispie len stellen die beschriebenen Komponenten der Ausführungsformen jeweils einzelne, unabhängig voneinander zu betrachtende Merkmale der Erfindung dar, welche die Erfindung jeweils auch unabhängig voneinander weiterbilden. Daher soll die Offenbarung auch andere als die dargestellten Kombinationen der Merkmale der Ausführungsformen umfassen. Des Weiteren sind die beschriebenen Ausführungsformen auch durch weitere der bereits beschrie benen Merkmale der Erfindung ergänzbar. In den Figuren bezeichnen gleiche Bezugszeichen jeweils funktionsgleiche Elemente. Fig. 1 zeigt in einer schematischen Perspektivansicht eine Radträgereinrich tung 10 für ein Fahrzeug, welches vorzugsweise ein Kraftfahrzeug, insbe sondere ein Kraftwagen, ist. Die Radträgereinrichtung 10 weist wenigstens oder genau einen Radträger 12 auf. Das Fahrzeug weist in seinem vollstän dig hergestellten Zustand die Radträgereinrichtung 10 und somit den Rad träger 12 auf. Insbesondere kann das Fahrzeug in seinem vollständig herge stellten Zustand eine beispielsweise als Achsschenkellenkung ausgebildete Lenkung aufweisen, wobei die Lenkung die Radträgereinrichtung 10 und somit den Radträger 12 umfassen kann. Dabei ist beispielsweise der Rad träger 12 ein Achsschenkel, welcher um eine auch als Lenkachse bezeichne- te Schwenkachse relativ zu einem beispielsweise als selbsttragende Karos serie ausgebildeten Aufbau des Fahrzeugs gelenkt und somit verschwenkt werden kann. Der Radträger 12 weist wenigstens oder genau eine Lagerstelle 14 auf, an welcher zumindest oder genau ein beispielsweise aus Fig. 2 erkennbares Radlager 16 zum drehbaren Lagern einer Radnabe zu lagern oder gelagert ist. Dies bedeutet, dass im vollständig hergestellten Zustand des Fahrzeugs die zuvor genannte Radnabe über das Radlager 16 drehbar an der Lager stelle 14 und somit drehbar an dem Radträger 12 gelagert ist, sodass sich die Radnabe um eine Drehachse relativ zu dem Radträger 12 drehen kann. Das Radlager 16 ist dabei beispielsweise als ein Wälzlager ausgebildet, welches einen Außenring, einen Innenring und Wälzkörper aufweist. Der Außenring und der Innenring werden auch als Lagerringe bezeichnete, wel che jeweilige Laufbahnen aufweisen. Die Wälzkörper sind dabei zwischen den Lagerringen und dabei insbesondere zwischen den Laufbahnen ange ordnet und wälzen bei einer Relativdrehung zwischen den Lagerringen an den Laufbahnen ab. Dabei ist im vollständig hergestellten Zustand des Fahr zeugs ein auch als Fahrzeugrad bezeichnetes Rad drehfest mit der Radnabe verbunden, sodass sich beispielsweise bei einer Fahrt des Fahrzeugs das Rad zusammen mit der Radnabe um die Drehachse relativ zu dem Radträ ger 12 dreht. Das Rad ist dabei ein Bodenkontaktelement, über welches das Fahrzeug in Fahrzeughochrichtung nach unten an einem Boden abstützbar oder abgestützt ist. Wird das Fahrzeug entlang des Bodens gefahren, wäh- rend das Fahrzeug in Fahrzeughochrichtung nach unten über das Rad an dem Boden abgestützt ist, so rollt das Rad am Boden ab, und das Rad dreht sich um die Drehachse relativ zu dem Radträger 12. Die Lagerstelle 14 weist dabei eine auch als Ausnehmung oder Aufnahme bezeichnete Lageraufnahme 18 auf, in welcher das Radlager 16 zumindest teilweise, insbesondere zumindest überwiegend oder vollständig, aufge nommen ist, insbesondere bezogen auf die axiale Richtung des Radlagers 16. Die axiale Richtung des Radlagers 16 fällt dabei mit der zuvor genannten Drehachse zusammen. Ist beispielsweise der Radträger 12 um die Lenkach se verschwenkbar, so ist auch das Rad um die Lenkachse relativ zu dem Aufbau verschwenkbar. Mit anderen Worten kann das Rad gelenkt werden, um dadurch beispielsweise Spurwechsel, Richtungsänderungen und Kurven fahrten des Fahrzeugs zu bewirken. Um nun einen besonders energiegünstigen Betrieb des Fahrzeugs realisie ren zu können, ist der Radträger 12, insbesondere dessen außenumfangs seitige Mantelfläche 20, zumindest teilweise, insbesondere zumindest über wiegend, von wenigstens einem Wärmeisolationselement 22 umgeben. Bei dem in Fig. 1 gezeigten Ausführungsbeispiel ist das Wärmeisolationselement 22 zusätzlich zu dem Radträger 12 vorgesehen und separat von dem Rad träger 12 ausgebildet. Dabei ist der Radträger 12 außenumfangsseitig zu mindest überwiegend von dem Wärmeisolationselement 22 umgeben, so- dass zumindest mehr als die Hälfte der außenumfangsseitigen Mantelfläche 20 von dem Wärmeisolationselement 22 umgeben ist. Die außenumfangssei tige Mantelfläche 20 wird auch als Fläche oder Oberfläche des Radträgers 12 bezeichnet. Um eine übermäßige beziehungsweise übermäßig schnelle Wärmeabfuhr von dem Radträger 12 und insbesondere von der Lagerstelle 14 bezie hungsweise von dem Radlager 16 an eine Umgebung 24 der Radträgerein richtung 10 vermeiden und in der Folge einen besonders energiegünstigen Betrieb des Fahrzeugs realisieren zu können, überlappt das Wärmeisolati onselement 22 die Lagerstelle 14 zumindest teilweise, insbesondere zumin- dest überwiegend oder vollständig. Insbesondere ist des vorzugsweise vor gesehen, dass das Wärmeisolationselement 22 die Lagerstelle 14 auf we nigstens zwei unterschiedlichen und insbesondere gegenüberliegenden beziehungsweise voneinander abgewandten Seiten zumindest teilweise, insbesondere zumindest überwiegend oder vollständig, umgibt. Eine der Seiten ist in Fig. 1 mit S1 bezeichnet. Die andere Seite ist in Fig. 1 nicht erkennbar, da sie beispielsweise eine Rückseite des Radträgers 12 ist und demzufolge von Betrachtern der Fig. 1 abgewandt ist. Um einen übermäßigen Wärmeabtransport an die Umgebung 24 zu vermei den, berührt das Wärmeisolationselement 22 die außenumfangsseitige Man telfläche 20 direkt. Somit ist der Radträger 12 mit dem Wärmeisolationsele ment 22 ummantelt. Außerdem ist besonders gut aus Fig. 1 erkennbar, dass die Radträgereinrichtung 10 vollständig frei von Heizelementen ist, mittels welchen der Radträger 12 beziehungsweise die Lagerstelle 14 unter Ver wendung von elektrischer Energie aktiv beheizt werden kann. Außerdem ist es vorzugsweise vorgesehen, dass der Radträger 12 aus einem ersten, insbesondere metallischen, Werkstoff gebildet ist, während das Wärmeisola tionselement 22 vorzugsweise aus einem von dem ersten Werkstoff unter schiedlichen, zweiten Werkstoff, insbesondere aus einem Kunststoff, gebildet ist. Aus Fig. 2 ist erkennbar, dass das Radlager 16 außenumfangsseitig zumin dest teilweise von wenigstens einem weiteren Wärmeisolationselement 26 umgeben ist. Vorzugweise ist das Wärmeisolationselement 26 aus einem von dem ersten Werkstoff und/oder von dem zweiten Werkstoff unterschied lichen, dritten Werkstoff gebildet, wobei der dritte Werkstoff und der zweite Werkstoff gleich sein können. Insbesondere kann das Wärmeisolationsele ment 26 aus einem Kunststoff gebildet sein. In vollständig hergestelltem Zustand des Fahrzeugs beziehungsweise bei einer Anordnung des Radlagers 16 an dem Radträger 12 ist das Wärmeiso lationselement 26 zumindest teilweise, insbesondere zumindest überwiegend oder vollständig, zwischen dem separat von dem Radträger 12 ausgebilde- ten Radlager 16 und dem Radträger 12 angeordnet. Somit ist beispielsweise das Radlager 16 mittels des Wärmeisolationselements 26 wärmetechnisch gegen den Radträger 12 und insbesondere gegen die Umgebung 24 gekap selt. Hierbei kann gegebenenfalls das Wärmeisolationselement 22 entfallen. Durch Verwendung des Wärmeisolationselements 22 und/oder 26 kann sich beispielsweise das Radlager 16 während einer Fahrt des Fahrzeugs beson ders schnell und insbesondere aufgrund einer Verlustleistung erwärmen, sodass in der Folge ein besonders energiegünstiger Betrieb darstellbar ist. Außerdem kann beispielsweise bei einer auf die Fahrt folgenden Stillstands phase ein übermäßig schnelles Auskühlen des Radlagers 16 vermieden werden, sodass bei einer Wiederaufnahme der Fahrt das Radlager 16 eine besonders vorteilhaft hohe Temperatur aufweist. Insgesamt kann die Verlust leistung des Radlagers 16 gering gehalten werden, sodass das Fahrzeug besonders energiegünstig betrieben, insbesondere angetrieben, werden kann. Des Weiteren ist insgesamt erkennbar, dass das Wärmeisolationsele ment 22 beziehungsweise 26 eine thermische Dämmung beziehungsweise Kapselung des Radträgers 12 gegen die Umgebung 24 beziehungsweise das Radlager 16 gegen den Radträger 12 und insbesondere gegen die Um gebung 24 darstellt. Dadurch können übermäßige Wärmeverluste des Rad lagers 16 vermieden werden. Außerdem kann das Radlager 16 besonders schnell erwärmt beziehungsweise warm gehalten werden, ohne dass hierzu zusätzliche, aktive Heizmaßnahmen erforderlich sind. In der Folge können der Energieverbrauch, die Teileanzahl, die Kosten, das Gewicht und der Bauraumbedarf besonders gering gehalten werden. Vorzugsweise ist das Wärmeisolationselement 26, insbesondere auch unab hängig von dem Radträger 12, mit dem Radlager 16 verbunden. Außerdem ist aus Fig. 2 erkennbar, dass zumindest das Wärmeisolationselement 26 und das Radlager 16 eine Lagereinrichtung 28 bilden, welche das Radlager 16 und das das Radlager 16 außenumfangsseitig zumindest teilweise umge bende Wärmeisolationselement 26 umfasst. [EN WO2021023433A1]: Wheel carrier device and bearing device for a vehicle, in particular for a motor vehicle, and vehicle, in particular a motor vehicle DESCRIPTION: The invention relates to a wheel carrier device for a vehicle according to the preamble of patent claim 1. Furthermore, the invention relates to a bearing device for a vehicle according to the preamble of patent claim 9. The invention also relates to a vehicle, in particular a motor vehicle. DE 7301716 U discloses an elastic bearing for the resilient support of rail vehicle axles against the car body or the Fahrge alternate. DE 2309550 A1 discloses a vehicle suspension with a spring made of elastomeric material as known. In addition, DE 102013001 114 A1 discloses a wheel bearing for the rotational mounting of a wheel hub of a vehicle, with an inner bearing shell with at least one inner raceway, with an outer bearing shell with at least one äuße Ren raceway and with rolling elements arranged between the two bearing shells, which on the Roll off raceways. In addition, at least one heating element is arranged within the material of at least one of the two bearing shells in order to heat a storage space between the two bearing shells, the rolling elements being arranged in the storage space. The object of the present invention is to create a wheel carrier device, a bearing device and a vehicle, so that a particularly energy-efficient operation of the vehicle can be realized. This object is achieved according to the invention by a wheel carrier device with the features of claim 1, by a bearing device with the features of claim 9 and by a vehicle with the characteristics of claim 10. Advantageous configurations with expedient developments of the invention are specified in the remaining claims. A first aspect of the invention relates to a wheel carrier device for a vehicle preferably designed as a motor vehicle, in particular as a motor vehicle. The wheel carrier device has at least one wheel carrier. For example, when the wheel carrier is part of a steering system, in particular a stub axle steering, the wheel carrier is, for example, a stub axle. This means that the steering knuckle or the wheel carrier can be pivoted, for example, about a pivot axis, also referred to as a steering axis, relative to a structure of the vehicle embodied, for example, as a self-supporting body, and thereby steered. The wheel carrier has at least or precisely one bearing point at which at least one wheel bearing for rotatably mounting a wheel hub is to be mounted or can be arranged. For example, the bearing point has a bearing receptacle, also referred to as a receptacle or recess, in which the wheel bearing can, for example, at least partially, in particular at least predominantly or completely, be received or received. In order to realize a particularly efficient and thus energy-efficient, i.e. low-energy operation of the vehicle, it is provided according to the invention that the wheel carrier on the outer circumference is at least partially provided by at least one, in particular in addition to the wheel carrier and / or formed separately from the wheel carrier Heat insulation element is surrounded. As a result, the wheel carrier is designed as a thermally insulated or thermally insulated wheel carrier, so that, for example, excessive heat transfer from the wheel carrier to the surroundings of the wheel carrier device can be avoided . Studies have shown that the power loss of a wheel bearing for a vehicle has a thermal dependency. In principle, it is conceivable to use active auxiliary heating measures such as at least one electrical heating element in order to actively heat the wheel bearing using electrical energy, that is to say to warm it up or to keep it warm. As a result, the power loss of a wheel bearing can be kept low. Such additional heating measures, however, lead to a large number of parts, a high weight, a high space requirement and, in particular, high costs. In contrast, the invention now enables the power loss of the Radla gers and thus heat in and / or on the wheel carrier and in particular in the area of ​​the bearing or the wheel bearing, which occurs during operation of the vehicle, for example, to be kept in the area of ​​the bearing point or the wheel bearing, in order to thereby achieve a to realize advantageous temperature of the wheel carrier device in particular in the area of ​​the bearing. Since this is possible without active additional heating measures, a particularly advantageous temperature of the wheel carrier can be achieved, especially in the area of ​​the bearing, without using additional energy and thus without loss of range and / or additional CO2 emissions. The invention is based, in particular, on the knowledge that in conventional vehicles there is a thermal coupling between the wheel bearing and the wheel carrier, with heat being able to be dissipated from the wheel bearing via this thermal coupling. The heat dissipated from the wheel bearing is dissipated to the environment via the wheel carrier, in particular its surface. This effect is intensified, for example, when the vehicle is traveling by the wind passing or flowing past it. The invention now makes it possible to avoid excessive heat dissipation from the wheel carrier and in particular from the bearing or the wheel bearing to the environment, since, for example, the wheel carrier is encapsulated or thermally insulated or insulated on the outer circumference by means of the heat insulation element. It has been shown to be particularly advantageous if the outer circumference of the wheel carrier is at least predominantly surrounded by the thermal insulation element on the peripheral side. This is to be understood in particular as meaning that more than half of an, in particular entire, outer circumferential surface or surface of the wheel carrier is surrounded by the heat insulation element. As a result, excessive heat loss can be avoided particularly well, so that particularly efficient operation can be achieved. It has also been shown to be advantageous if the heat insulation element at least partially, in particular at least predominantly or completely, overlaps or covers the bearing point. Thus, the heat insulation element preferably also surrounds at least one or more free surfaces on which the wheel bearing is to be mounted or can be arranged. In this way, excessive heat dissipation from the wheel bearing can be avoided particularly well, so that particularly efficient operation can be achieved. By using the thermal insulation element, for example, the bearing or the wheel bearing heats up compared to conventional vehicles and, in particular, faster during operation of the vehicle, so that power losses are reduced compared to conventional solutions. In addition, the wheel bearing and the bearing point cool down more slowly during standing phases compared to conventional solutions, so that the wheel bearing and the bearing point are particularly advantageously at high temperatures when the vehicle is restarted or when the vehicle is restarted. As a result, the power loss of the wheel bearing can be kept particularly low. In the finished state of the vehicle, the wheel bearing is used, for example, to rotatably support the wheel hub on the wheel carrier. In this case, in the completely manufactured state of the vehicle, at least one wheel of the vehicle is non-rotatably connected to the wheel hub, the wheel, for example, having a rim and a tire mounted on the rim. Measurements have shown that with conventional solutions the combination of tires and wheel bearings generates up to 3 grams of CO2 per kilometer of difference in driving resistance at a temperature difference of 10 degrees Celsius. With the invention, for example, excessive temperature fluctuations of the wheel bearing can be avoided over a long period of time, so that its power loss can be kept particularly low. In order to be able to thermally isolate the bearing point and thus the wheel bearing particularly advantageously, it is provided in a further embodiment of the invention that the heat insulation element at least partially, in particular at least predominantly, the bearing point on at least two different, in particular opposite or facing aw
[DE DE102020101326A1]: Herstellungsverfahren und Herstellungsvorrichtung für eine Radlagervorrichtung [EN JP2020118220A]: MANUFACTURING METHOD OF WHEEL BEARING DEVICE AND MANUFACTURING DEVICE [ZH CN111473051A]: 车轮轴承装置的制造方法和制造设备 [KO KR20200091810A]: 차륜용 베어링 장치의 제조 방법 및 제조 장치 [JA JP2020118220A]: 車輪用軸受装置の製造方法及び製造装置 | [DE DE102020101326A1]: Ein Herstellungsverfahren einer Radlagervorrichtung, wobei die Radlagervorrichtung ein Außenringteil (3), ein Innenwellenteil (4), das einen Wellenabschnitt, der eine Innenseitenlaufbahn (7a) und einen Flanschabschnitt (11) hat, enthält, eine Mehrzahl von Wälzelementen, eine Dichtung (30), die an einem Endabschnitt des Außenringteils (3) auf der ersten axialen Seite bereitgestellt ist und eine axiale Lippe (34a) enthält, und eine Lippenkontaktfläche, die auf der Seite des Innenwellenteils (4) bereitgestellt ist und durch die axiale Lippe (34a) kontaktiert ist, enthält, enthält: ein Bearbeiten der Außenseitenlaufbahn (3b) mit einem Abstand, in der axialen Richtung, von einer ersten Referenzposition (3c), der verwaltet ist, wobei eine erste Referenzposition (3c) auf dem Außenringteil (3) festgelegt ist; und ein Bereitstellen der Dichtung (30) an einer vorgegebenen Position, in der axialen Richtung, des Außenringteils (3) mit Bezug auf die erste Referenzposition (3c). [EN JP2020118220A]: To provide a manufacturing method of a wheel bearing which can bring an axial lip of a seal into contact with a lip abutment face by a proper fastening margin.SOLUTION: In a manufacturing method of a wheel bearing device having: an outer ring member 3 having an outside raceway 3b; an inner shaft member 4 including a shaft part having an inside raceway 7a opposing the outside raceway 3b, and a flange part 11 arranged on one side in an axial direction rather than the outside member 3, and protruding to the outside from the shaft part in a radial direction; a plurality of rolling bodies 9 arranged between the outside raceway 3b and the inside raceway 7a; a seal 30 arranged at an end part of the outer ring member 3 on one side in the radial direction, and having an axial lip 34a; and a lip abutment face 31c which is arranged at the inner shaft member 4 side, and with which the axial lip 34a is in contact. The manufacturing method includes a step for processing the outside raceway 3b in a state that a distance in the axial direction from a first reference position 3c which is set at the outer ring member 3 is managed, and a step for arranging the seal 30 at a prescribed position of the outer ring member 3 in the axial direction with the first reference position 3c as a reference.SELECTED DRAWING: Figure 2 [ZH CN111473051A]: 本发明提供车轮轴承装置的制造方法和制造设备，车轮轴承装置包含：外环构件(3)；内轴构件(4)，包含具有内侧滚道(7a)的轴部和凸缘部(11)；多个滚动元件；密封件(30)，设置在外环构件(3)在第一轴向侧的端部处并包含轴向唇(34a)；和唇接触表面，设置在内轴构件(4)的一侧并被轴向唇(34a)接触，方法包含：在距第一参考位置(3c)在轴向方向上的距离被管理的情况下加工外侧滚道(3b)，第一参考位置(3c)设定在外环构件(3)上；和将密封件(30)相对于第一参考位置(3c)设置在外环构件(3)在轴向方向上的预定位置处。 [KO KR20200091810A]: 차륜용 베어링 장치의 제조 방법로서, 차륜용 베어링 장치는 외륜 부재(3), 내측 궤도(7a)를 갖는 축부 및 플랜지부(11)를 포함하는 내축 부재(4), 복수의 전동체, 상기 외륜 부재(3)의 축방향 제1 측의 단부에 제공되고 축방향 립(34a)을 포함하는 시일(30), 및 상기 내축 부재(4) 측에 제공되고 상기 축방향 립(34a)이 접촉하는 립 접촉면을 포함하는, 차륜용 베어링 장치의 제조 방법은, 제1 기준 위치(3c)로부터의 축방향의 거리가 관리되는 상태에서 상기 외측 궤도(3b)를 가공하는 단계로서, 제1 기준 위치(3c)는 상기 외륜 부재(3) 상에 설정되어 있는, 외측 궤도(3b)를 가공하는 단계; 및 상기 제1 기준 위치(3c)에 대해 상기 외륜 부재(3)의 축방향의 미리결정된 위치에 상기 시일(30)을 제공하는 단계를 포함한다. [JA JP2020118220A]: 【課題】シールのアキシアルリップを適切な締め代でリップ当たり面に接触させることができる車輪用軸受装置の製造方法を提供する。【解決手段】外側軌道３ｂを有する外輪部材３と、外側軌道３ｂに対向する内側軌道７ａを有する軸部、及び外輪部材３よりも軸方向一方側に配置され軸部から径方向外側に突出するフランジ部１１を含む内軸部材４と、外側軌道３ｂと内側軌道７ａとの間に配置される複数の転動体９と、外輪部材３の軸方向一方側の端部に設けられかつアキシアルリップ３４ａを有するシール３０と、内軸部材４側に設けられアキシアルリップ３４ａが接触するリップ当たり面３１ｃとを有する車輪用軸受装置の製造方法が、外輪部材３に設定された第１の基準位置３ｃからの軸方向の距離を管理した状態で外側軌道３ｂを加工するステップ、及び第１の基準位置３ｃを基準とする外輪部材３の軸方向の所定位置にシール３０を設けるステップを含む。【選択図】図２ | US2020232510A1 | 2020-07-23 | US202016743214A | 2020-01-15 | JP2019009527A, 2019-01-23 | DE102020101326A1: 2020-07-23 US2020232510A1: 2020-07-23 CN111473051A: 2020-07-31 KR20200091810A: 2020-07-31 JP2020118220A: 2020-08-06 | JTEKT CORP | SHIRAMIZU KOKI SEO NOBUYUKI | F16C33/78: I B60B27/02: I F16C33/64: I B21D53/10: I B60B27/00: I F16C33/60: I F16C43/04: I F16C33/58: I F16C19/18: I F16J15/3232: I | F16C19/181: I F16C33/583: I F16C33/64: I F16C33/783: I F16C33/7833: I F16C33/7879: I F16C43/045: I F16C2226/12: A F16C2240/40: A F16C2326/02: A B60B27/00: I B60B27/0073: A B60B27/0094: A F16C19/186: I F16C33/585: A F16C33/7883: I F16C2220/70: A B60B27/0005: A B60B27/0078: I F16C19/182: I F16C33/7806: I F16C33/7823: I B21D53/10: I B60B27/001: A B60B2310/316: A B60B2380/12: A B60B2380/14: A F16C33/60: I F16C43/04: I | JP2011196455A |  | [DE DE102020101326A1]: Herstellungsverfahren einer Radlagervorrichtung, wobei die Radlagervorrichtung ein Außenringteil (3), das eine Außenseitenlaufbahn (3b) an einem Innenumfang hat, ein Innenwellenteil (4), das einen Wellenabschnitt enthält, der innerhalb des Außenringteils (3) in der radialen Richtung angeordnet ist, und das eine Innenseitenlaufbahn (7a), die der Außenseitenlaufbahn (3b) zugewandt ist, und einen Flanschabschnitt (11) hat, der näher an einer ersten axialen Seite angeordnet ist, als das Außenringteil (3), und der nach außen in der radialen Richtung von dem Wellenabschnitt auskragt, eine Mehrzahl von Wälzelementen, die zwischen der Außenseitenlaufbahn (3b) und der Innenseitenlaufbahn (7a) angeordnet ist, eine Dichtung (30), die an einem Endabschnitt des Außenringteils (3) auf der ersten axialen Seite bereitgestellt ist und eine axiale Lippe (34a) enthält, und eine Lippenkontaktfläche enthält, die auf einer Seite des Innenwellenteils (4) bereitgestellt ist und durch die axiale Lippe (34a) kontaktiert ist, wobei das Herstellungsverfahren gekennzeichnet ist durch Aufweisen von: einem Bearbeiten der Außenseitenlaufbahn (3b) mit einem Abstand, in der axialen Richtung, von einer ersten Referenzposition (3c), der verwaltet ist, wobei die erste Referenzposition (3c) auf dem Außenringteil (3) festgelegt ist; und einem Bereitstellen der Dichtung (30) an einer vorgegebenen Position, in der axialen Richtung, des Außenringteils (3) mit Bezug auf die erste Referenzposition (3c). Herstellungsverfahren einer Radlagervorrichtung gemäß Anspruch 1, gekennzeichnet durch zusätzliches Aufweisen von: einem Bearbeiten der Innenseitenlaufbahn (7a) mit einem Abstand, in der axialen Richtung, von einer zweiten Referenzposition, der verwaltet ist, wobei die zweite Referenzposition auf dem Innenwellenteil (4) festgelegt ist; und einem Bereitstellen der Lippenkontaktfläche an einer vorgegebenen Position, in der axialen Richtung, des Innenwellenteils (4) mit Bezug auf die zweite Referenzposition. Herstellungsverfahren einer Radlagervorrichtung, wobei die Radlagervorrichtung ein Außenringteil (3), das eine Außenseitenlaufbahn (3b) an einem Innenumfang hat, ein Innenwellenteil (4), das einen Wellenabschnitt enthält, der innerhalb des Außenringteils (3) in der radialen Richtung angeordnet ist, und das eine Innenseitenlaufbahn (7a), die der Außenseitenlaufbahn (3b) zugewandt ist, und einen Flanschabschnitt (11) hat, der näher an einer ersten axialen Seite angeordnet ist, als das Außenringteil (3), und der nach außen in der radialen Richtung von dem Wellenabschnitt auskragt, eine Mehrzahl von Wälzelementen, die zwischen der Außenseitenlaufbahn (3b) und der Innenseitenlaufbahn (7a) angeordnet ist, eine Dichtung (30), die an einem Endabschnitt des Außenringteils (3) auf der ersten axialen Seite bereitgestellt ist und eine axiale Lippe (34a) enthält, und eine Lippenkontaktfläche enthält, die auf einer Seite des Innenwellenteils (4) bereitgestellt ist und durch die axiale Lippe (34a) kontaktiert ist, wobei das Herstellungsverfahren gekennzeichnet ist durch Aufweisen von: einem Bearbeiten der Innenseitenlaufbahn (7a) mit einem Abstand, in der axialen Richtung, von einer zweiten Referenzposition, der verwaltet ist, wobei die zweite Referenzposition auf dem Innenwellenteil (4) festgelegt ist; und einem Bereitstellen der Lippenkontaktfläche an einer vorgegebenen Position, in der axialen Richtung, des Innenwellenteils (4) mit Bezug auf die zweite Referenzposition. Herstellungsverfahren einer Radlagervorrichtung gemäß Anspruch 1 oder 2, wobei die erste Referenzposition (3c) eine Endfläche des Außenringteils (3) auf der ersten axialen Seite ist. Herstellungsverfahren einer Radlagervorrichtung gemäß Anspruch 2 oder 3, wobei die zweite Referenzposition eine Seitenfläche des Flanschabschnitts (11) auf einer zweiten axialen Seite ist. Herstellungsverfahren einer Radlagervorrichtung gemäß einem der Ansprüche 2, 3 und 5, wobei ein Abspritzring auf einer äußeren Umfangsfläche des Wellenabschnitts bereitgestellt ist, wobei der Abspritzring mit einem vorgegebenen Zwischenraum auf einer zweiten axialen Seite von der zweiten Referenzposition angeordnet ist und die Lippenkontaktfläche auf einer Fläche des Abspritzrings auf der zweiten axialen Seite bereitgestellt ist. Herstellungsvorrichtung für eine Radlagervorrichtung, wobei die Radlagervorrichtung ein Außenringteil (3), das eine Außenseitenlaufbahn (3b) an einem Innenumfang hat, ein Innenwellenteil (4), das einen Wellenabschnitt enthält, der innerhalb des Außenringteils (3) in der radialen Richtung angeordnet ist, und das eine Innenseitenlaufbahn (7a), die der Außenseitenlaufbahn (3b) zugewandt ist, und einen Flanschabschnitt (11) hat, der näher an einer ersten axialen Seite angeordnet ist, als das Außenringteil (3), und der nach außen in der radialen Richtung von dem Wellenabschnitt auskragt, eine Mehrzahl von Wälzelementen, die zwischen der Außenseitenlaufbahn (3b) und der Innenseitenlaufbahn (7a) angeordnet ist, eine Dichtung (30), die an einem Endabschnitt des Außenringteils (3) auf der ersten axialen Seite bereitgestellt ist und eine axiale Lippe (34a) enthält, und eine Lippenkontaktfläche enthält, die auf einer Seite des Innenwellenteils (4) bereitgestellt ist und durch die axiale Lippe (34a) kontaktiert ist, wobei die Herstellungsvorrichtung gekennzeichnet ist durch Aufweisen von: einem ersten Bearbeitungswerkzeug, das die Außenseitenlaufbahn (3b) mit einem Abstand, in der axialen Richtung, von einer ersten Referenzposition (3c), der verwaltet ist, bearbeitet, wobei die erste Referenzposition (3c) auf dem Außenringteil (3) festgelegt ist, und einer Presspassungsvorrichtung, die die Dichtung (30) an einer vorgegebenen Position, in der axialen Richtung, des Außenringteils (3) mit Bezug auf die erste Referenzposition (3c) einpresst. Herstellungsvorrichtung für eine Radlagervorrichtung gemäß Anspruch 7, gekennzeichnet durch zusätzliches Aufweisen von: einem zweiten Bearbeitungswerkzeug, das die Innenseitenlaufbahn (7a) mit einem Abstand, in der axialen Richtung, von einer zweiten Referenzposition, der verwaltet ist, bearbeitet, wobei die zweite Referenzposition auf dem Innenwellenteil (4) festgelegt ist; und einer zweiten Presspassungsvorrichtung, die einen Abspritzring, der die Lippenkontaktfläche enthält, an einer vorgegebenen Position, in der axialen Richtung, des Innenwellenteils (4) mit Bezug auf die zweite Referenzposition einpresst. Herstellungsvorrichtung für eine Radlagervorrichtung, wobei die Radlagervorrichtung ein Außenringteil (3), das eine Außenseitenlaufbahn (3b) an einem Innenumfang hat, ein Innenwellenteil (4), das einen Wellenabschnitt enthält, der innerhalb des Außenringteils (3) in der radialen Richtung angeordnet ist, und das eine Innenseitenlaufbahn (7a), die der Außenseitenlaufbahn (3b) zugewandt ist, und einen Flanschabschnitt (11) hat, der näher an einer ersten axialen Seite angeordnet ist, als das Außenringteil (3), und der nach außen in der radialen Richtung von dem Wellenabschnitt auskragt, eine Mehrzahl von Wälzelementen, die zwischen der Außenseitenlaufbahn (3b) und der Innenseitenlaufbahn (7a) angeordnet ist, eine Dichtung (30), die an einem Endabschnitt des Außenringteils (3) auf der ersten axialen Seite bereitgestellt ist und eine axiale Lippe (34a) enthält, und eine Lippenkontaktfläche enthält, die auf einer Seite des Innenwellenteils (4) bereitgestellt ist und durch die axiale Lippe (34a) kontaktiert ist, wobei die Herstellungsvorrichtung gekennzeichnet ist durch Aufweisen von: einem zweiten Bearbeitungswerkzeug, das die Innenseitenlaufbahn (7a) mit einem Abstand, in einer axialen Richtung, von einer zweiten Referenzposition, der verwaltet ist, bearbeitet, wobei die zweite Referenzposition auf dem Innenwellenteil (4) festgelegt ist; und einer zweiten Presspassungsvorrichtung, die einen Abspritzring, der die Lippenkontaktfläche enthält, in einer vorgegebenen Position, in der axialen Richtung, des Innenwellenteils (4) mit Bezug auf die zweite Referenzposition einpresst. [EN JP2020118220A]: An axial part which has an inner side orbit which is arranged inside [ diameter direction ] an outer ring member which has an outside orbit in inner circumference, and the outer ring member, and counters the outside orbit, And an inner shaft member containing a flange which is arranged at the direction one side of an axis, and is projected on the diameter direction outside from the axial part rather than the outer ring member, A seal which is provided in a plurality of rolling elements arranged between the outside orbit and the inner side orbit, and an end of the direction one side of an axis of the outer ring member, and has a Axial lip, It is a field per [ which it is provided in the shaft member side within the above, and the Axial lip contacts ] lip, it is a manufacturing method of a bearing device for wheels which With -- a step which processes the outside orbit where distance of the direction of an axis from the 1st reference position set as the outer ring member is managed, And a manufacturing method of a bearing device for wheels containing a step which provides the seal in a prescribed position of the direction of an axis of the outer ring member on the basis of the 1st reference position. A step which processes the inner side orbit where distance of the direction of an axis from the 2nd reference position set as a shaft member within the above is managed, And a manufacturing method of the bearing device for wheels according to claim 1 which further contains a step which establishes a field in a prescribed position of the direction of an axis of a shaft member within the above on the basis of said 2nd reference position per said lip. An axial part which has an inner side orbit which is arranged inside [ diameter direction ] an outer ring member which has an outside orbit in inner circumference, and the outer ring member, and counters the outside orbit, And an inner shaft member containing a flange which is arranged at the direction one side of an axis, and is projected on the diameter direction outside from the axial part rather than the outer ring member, A seal which is provided in a plurality of rolling elements arranged between the outside orbit and the inner side orbit, and an end of the direction one side of an axis of the outer ring member, and has a Axial lip, It is a field per [ which it is provided in the shaft member side within the above, and the Axial lip contacts ] lip, it is a manufacturing method of a bearing device for wheels which With -- a step which processes the inner side orbit where distance of the direction of an axis from the 2nd reference position set as a shaft member within the above is managed, And a manufacturing method of a bearing device for wheels containing a step which establishes a field in a prescribed position of the direction of an axis of a shaft member within the above on the basis of the 2nd reference position per the lip. A manufacturing method of the bearing device for wheels according to claim 1 or 2 in which said 1st reference position is the end face of the direction one side of an axis of said outer ring member. A manufacturing method of the bearing device for wheels according to claim 2 or 3 in which said 2nd reference position is the side of the direction other side of an axis of said flange. A manufacturing method of a bearing device for wheels given in any 1 paragraph of Claims 2, 3, and 5 by which Slinger which opens a predetermined interval in the direction other side of an axis, and is arranged from said 2nd reference position at a peripheral face of said axial part is provided, and a field is established in a field of the direction other side of an axis of said Slinger per said lip. An axial part which has an inner side orbit which is arranged inside [ diameter direction ] an outer ring member which has an outside orbit in inner circumference, and the outer ring member member, and counters the outside orbit, And an inner shaft member containing a flange which is arranged at the direction one side of an axis of the outer ring member, and is projected on the diameter direction outside from the axial part, A seal which is provided in a plurality of rolling elements arranged between the outside orbit and the inner side orbit, and an end of the direction one side of an axis of the outer ring member, and has a Axial lip, It is a field per [ which it is provided in the shaft member side within the above, and the Axial lip contacts ] lip, it is a manufacture device of a bearing device for wheels which With -- the 1st working tool into which the outside orbit is processed where distance of the direction of an axis from the 1st reference position set as the outer ring member is managed, A manufacture device of a bearing device for wheels provided with a press fit jig which presses the seal fit in a prescribed position of the direction of an axis of the outer ring member on the basis of the 1st reference position. The 2nd working tool into which the inner side orbit is processed where distance of the direction of an axis from the 2nd reference position set as a shaft member within the above is managed, A manufacture device of the bearing device for wheels according to claim 7 further provided with the 2nd press fit jig that presses fit in a prescribed position of the direction of an axis of a shaft member within the above on the basis of said 2nd reference position Slinger which has a field per said lip. An axial part which has an inner side orbit which is arranged inside [ diameter direction ] an outer ring member which has an outside orbit in inner circumference, and the outer ring member member, and counters the outside orbit, And an inner shaft member containing a flange which is arranged at the direction one side of an axis of the outer ring member, and is projected on the diameter direction outside from the axial part, A seal which is provided in a plurality of rolling elements arranged between the outside orbit and the inner side orbit, and an end of the direction one side of an axis of the outer ring member, and has a Axial lip, It is a field per [ which it is provided in the shaft member side within the above, and the Axial lip contacts ] lip, it is a manufacture device of a bearing device for wheels which With -- the 2nd working tool into which the inner side orbit is processed where distance of the direction of an axis from the 2nd reference position set as a shaft member within the above is managed, A manufacture device of a bearing device for wheels provided with the 2nd press fit jig that presses fit in a prescribed position of the direction of an axis of a shaft member within the above on the basis of the 2nd reference position Slinger which has a field per the lip. [ZH CN111473051A]: 1 .一种车轮轴承装置的制造方法，所述车轮轴承装置包含外环构件(3)、内轴构件(4)、 多个滚动元件、密封件(30)和唇接触表面，所述外环构件(3)在内周处具有外侧滚道(3b)， 所述内轴构件(4)包含轴部和凸缘部(11)，所述轴部在径向方向上比所述外环构件⑶靠内 侧布置，并且所述轴部具有内侧滚道(7a)，所述内侧滚道(7a)面对所述外侧滚道(3b)，所述 凸缘部(11)被布置成离第一轴向侧比所述外环构件(3)离所述第一轴向侧近，并且所述凸 缘部(11)从所述轴部在所述径向方向上向外突出，所述多个滚动元件被布置在所述外侧滚 道(3b)与所述内侧滚道(7a)之间，所述密封件(30)被设置在所述外环构件(3)在所述第一 轴向侧的端部处，并且所述密封件(30)包含轴向唇(34a)，所述唇接触表面被设置在所述内 轴构件(4)的一侧，并且所述唇接触表面被所述轴向唇(34a)接触，所述制造方法的特征在 于包括： 在距第一参考位置(3c)在轴向方向上的距离被管理的情况下加工所述外侧滚道(3b)， 所述第一参考位置(3c)被设定在所述外环构件⑶上；以及 将所述密封件(30)相对于所述第一参考位置(3c)设置在所述外环构件(3)在所述轴向 方向上的预定位置处。 2 .根据权利要求1所述的车轮轴承装置的制造方法，其特征在于进一步包括： 在距第二参考位置在所述轴向方向上的距离被管理的情况下加工所述内侧滚道(7a)， 所述第二参考位置被设定在所述内轴构件(4)上；以及 将所述唇接触表面相对于所述第二参考位置设置在所述内轴构件(4)在所述轴向方向 上的预定位置处。 3 .一种车轮轴承装置的制造方法，所述车轮轴承装置包含外环构件(3)、内轴构件(4)、 多个滚动元件、密封件(30)和唇接触表面，所述外环构件(3)在内周处具有外侧滚道(3b)， 所述内轴构件(4)包含轴部和凸缘部(11)，所述轴部在径向方向上比所述外环构件⑶靠内 侧布置，并且所述轴部具有内侧滚道(7a)，所述内侧滚道(7a)面对所述外侧滚道(3b)，所述 凸缘部(11)被布置成离第一轴向侧比所述外环构件(3)离所述第一轴向侧近，并且所述凸 缘部(11)从所述轴部在所述径向方向上向外突出，所述多个滚动元件被布置在所述外侧滚 道(3b)与所述内侧滚道(7a)之间，所述密封件(30)被设置在所述外环构件(3)在所述第一 轴向侧的端部处，并且所述密封件(30)包含轴向唇(34a)，所述唇接触表面被设置在所述内 轴构件(4)的一侧，并且所述唇接触表面被所述轴向唇(34a)接触，所述制造方法的特征在 于包括： 在距第二参考位置在轴向方向上的距离被管理的情况下加工所述内侧滚道(7a)，所述 第二参考位置被设定在所述内轴构件(4)上；以及 相对于所述第二参考位置在所述内轴构件(4)在所述轴向方向上的预定位置处设置所 述唇接触表面。 4 .根据权利要求1或2所述的车轮轴承装置的制造方法，其特征在于所述第一参考位置 (3c)是所述外环构件(3)在所述第一轴向侧的端表面。 5 .根据权利要求2或3所述的车轮轴承装置的制造方法，其特征在于所述第二参考位置 是所述凸缘部(11)在第二轴向侧的侧表面。 6 .根据权利要求2或3所述的车轮轴承装置的制造方法，其特征在于在所述轴部的外周 表面上设置抛油环,所述抛油环从所述第二参考位置在第二轴向侧以预定间隔布置，并且 所述唇接触表面被设置在所述抛油环在所述第二轴向侧的表面上。 7 .一种车轮轴承装置的制造设备，所述车轮轴承装置包含外环构件(3)、内轴构件(4)、 多个滚动元件、密封件(30)和唇接触表面，所述外环构件(3)在内周处具有外侧滚道(3b)， 所述内轴构件(4)包含轴部和凸缘部(11)，所述轴部在径向方向上比所述外环构件⑶靠内 侧布置，并且所述轴部具有内侧滚道(7a)，所述内侧滚道(7a)面对所述外侧滚道(3b)，所述 凸缘部(11)被布置成离第一轴向侧比所述外环构件(3)离所述第一轴向侧近，并且所述凸 缘部(11)从所述轴部在所述径向方向上向外突出，所述多个滚动元件被布置在所述外侧滚 道(3b)与所述内侧滚道(7a)之间，所述密封件(30)被设置在所述外环构件(3)在所述第一 轴向侧的端部处，并且所述密封件(30)包含轴向唇(34a)，所述唇接触表面被设置在所述内 轴构件(4)的一侧，并且所述唇接触表面被所述轴向唇(34a)接触，所述制造设备的特征在 于包括： 第一加工工具，所述第一加工工具在距第一参考位置(3c)在轴向方向上的距离被管理 的情况下加工所述外侧滚道(3b)，所述第一参考位置(3c)被设定在所述外环构件(3)上；以 及 压配夹具,所述压配夹具将所述密封件(30)相对于所述第一参考位置(3c)压配在所述 外环构件(3)在所述轴向方向上的预定位置处。 8 .根据权利要求7所述的车轮轴承装置的制造设备，其特征在于进一步包括： 第二加工工具，所述第二加工工具在距第二参考位置在所述轴向方向上的距离被管理 的情况下加工所述内侧滚道(7a)，所述第二参考位置被设定在所述内轴构件(4)上；以及 第二压配夹具，所述第二压配夹具将包含所述唇接触表面的抛油环相对于所述第二参 考位置压配在所述内轴构件(4)在所述轴向方向上的预定位置处。 9 .一种车轮轴承装置的制造设备，所述车轮轴承装置包含外环构件(3)、内轴构件(4)、 多个滚动元件、密封件(30)和唇接触表面，所述外环构件(3)在内周处具有外侧滚道(3b)， 所述内轴构件(4)包含轴部和凸缘部(11)，所述轴部在径向方向上比所述外环构件⑶靠内 侧布置，并且所述轴部具有内侧滚道(7a)，所述内侧滚道(7a)面对所述外侧滚道(3b)，所述 凸缘部(11)被布置成离第一轴向侧比所述外环构件(3)离所述第一轴向侧近，并且所述凸 缘部(11)从所述轴部在所述径向方向上向外突出，所述多个滚动元件被布置在所述外侧滚 道(3b)与所述内侧滚道(7a)之间，所述密封件(30)被设置在所述外环构件(3)在所述第一 轴向侧的端部处，并且所述密封件(30)包含轴向唇(34a)，所述唇接触表面被设置在所述内 轴构件(4)的一侧，并且所述唇接触表面被所述轴向唇(34a)接触，所述制造设备的特征在 于包括： 第二加工工具，所述第二加工工具在距第二参考位置在轴向方向上的距离被管理的情 况下加工所述内侧滚道(7a)，所述第二参考位置被设定在所述内轴构件(4)上；以及 第二压配夹具，所述第二压配夹具将包含所述唇接触表面的抛油环相对于所述第二参 考位置压配在所述内轴构件(4)在所述轴向方向上的预定位置处。 [KO KR20200091810A]: 차륜용 베어링 장치의 제조 방법이며, 상기 차륜용 베어링 장치는, 내주에 외측 궤도(3b)를 갖는 외륜 부재(3), 상기 외륜 부재(3)의 반경방향의 내측에 배치되고 상기 외측 궤도(3b)를 향하는 내측 궤도(7a)를 갖는 축부 및 상기 외륜 부재(3)보다 축방향 제1 측에 더 가깝게 배치되고 상기 축부로부터 반경방향의 외측으로 돌출하는 플랜지부(11)를 포함하는 내축 부재(4), 상기 외측 궤도(3b)와 상기 내측 궤도(7a) 사이에 배치되는 복수의 전동체, 상기 외륜 부재(3)의 축방향 제1 측의 단부에 제공되고 축방향 립(34a)을 포함하는 시일(30), 및 상기 내축 부재(4) 측에 제공되고 상기 축방향 립(34a)이 접촉하는 립 접촉면을 포함하는, 차륜용 베어링 장치의 제조 방법에 있어서, 상기 제조 방법은, 제1 기준 위치(3c)로부터의 축방향의 거리가 관리되는 상태에서 상기 외측 궤도(3b)를 가공하는 단계로서, 상기 제1 기준 위치(3c)는 상기 외륜 부재(3) 상에 설정되어 있는, 외측 궤도(3b)를 가공하는 단계; 및 상기 제1 기준 위치(3c)에 대해 상기 외륜 부재(3)의 축방향의 미리결정된 위치에 상기 시일(30)을 제공하는 단계를 포함하는 것을 특징으로 하는 차륜용 베어링 장치의 제조 방법. 제1항에 있어서, 제2 기준 위치로부터의 축방향의 거리가 관리되는 상태에서 상기 내측 궤도(7a)를 가공하는 단계로서, 상기 제2 기준 위치는 상기 내축 부재(4) 상에 설정되어 있는, 내측 궤도(7a)를 가공하는 단계; 및 상기 제2 기준 위치에 대해 상기 내축 부재(4)의 축방향의 미리결정된 위치에 상기 립 접촉면을 제공하는 단계를 더 포함하는 것을 특징으로 하는 차륜용 베어링 장치의 제조 방법. 차륜용 베어링 장치의 제조 방법이며, 상기 차륜용 베어링 장치는, 내주에 외측 궤도(3b)를 갖는 외륜 부재(3), 상기 외륜 부재(3)의 반경방향의 내측에 배치되고 상기 외측 궤도(3b)를 향하는 내측 궤도(7a)를 갖는 축부 및 상기 외륜 부재(3)보다 축방향 제1 측에 더 가깝게 배치되고 상기 축부로부터 반경방향의 외측으로 돌출하는 플랜지부(11)를 포함하는 내축 부재(4), 상기 외측 궤도(3b)와 상기 내측 궤도(7a) 사이에 배치되는 복수의 전동체, 상기 외륜 부재(3)의 축방향 제1 측의 단부에 제공되고 축방향 립(34a)을 포함하는 시일(30), 및 상기 내축 부재(4) 측에 제공되고 상기 축방향 립(34a)이 접촉하는 립 접촉면을 포함하는, 차륜용 베어링 장치의 제조 방법에 있어서, 상기 제조 방법은, 제2 기준 위치로부터의 축방향의 거리가 관리되는 상태에서 상기 내측 궤도(7a)를 가공하는 단계로서, 상기 제2 기준 위치는 상기 내축 부재(4) 상에 설정되어 있는, 내측 궤도(7a)를 가공하는 단계; 및 상기 제2 기준 위치에 대해 상기 내축 부재(4)의 축방향의 미리결정된 위치에 상기 립 접촉면을 제공하는 단계를 포함하는 것을 특징으로 하는 차륜용 베어링 장치의 제조 방법. 제1항 또는 제2항에 있어서, 상기 제1 기준 위치(3c)는 상기 외륜 부재(3)의 상기 축방향 제1 측의 단부면인 차륜용 베어링 장치의 제조 방법. 제2항 또는 제3항에 있어서, 상기 제2 기준 위치는 상기 플랜지부(11)의 축방향 제2 측의 측면인 차륜용 베어링 장치의 제조 방법. 제2항 또는 제3항에 있어서, 상기 축부의 외주면에 슬링거가 제공되고, 상기 슬링거는 상기 제2 기준 위치로부터 축방향 제2 측에 미리결정된 간격을 두고 배치되며, 상기 립 접촉면은 상기 슬링거의 축방향 제2 측의 면에 제공되는 차륜용 베어링 장치의 제조 방법. 차륜용 베어링 장치의 제조 장치이며, 상기 차륜용 베어링 장치는, 내주에 외측 궤도(3b)를 갖는 외륜 부재(3), 상기 외륜 부재(3)의 반경방향에서의 내측에 배치되고 상기 외측 궤도(3b)를 향하는 내측 궤도(7a)를 갖는 축부 및 상기 외륜 부재(3)보다 축방향 제1 측에 더 가깝게 배치되고 상기 축부로부터 반경방향의 외측으로 돌출하는 플랜지부(11)를 포함하는 내축 부재(4), 상기 외측 궤도(3b)와 상기 내측 궤도(7a) 사이에 배치되는 복수의 전동체, 상기 외륜 부재(3)의 축방향 제1 측의 단부에 제공되고 축방향 립(34a)을 포함하는 시일(30), 및 상기 내축 부재(4) 측에 제공되고 상기 축방향 립(34a)이 접촉하는 립 접촉면을 포함하는, 차륜용 베어링 장치의 제조 장치에 있어서, 상기 제조 장치는, 제1 기준 위치(3c)로부터의 축방향의 거리가 관리되는 상태에서 상기 외측 궤도(3b)를 가공하는 제1 가공 공구로서, 상기 제1 기준 위치(3c)는 상기 외륜 부재(3) 상에 설정되어 있는, 제1 가공 공구; 및 상기 제1 기준 위치(3c)에 대해 상기 외륜 부재(3)의 축방향의 미리결정된 위치에 상기 시일(30)을 압입하는 압입 지그를 포함하는 것을 특징으로 하는 차륜용 베어링 장치의 제조 장치. 제7항에 있어서, 제2 기준 위치로부터의 축방향의 거리가 관리되는 상태에서 상기 내측 궤도(7a)를 가공하는 제2 가공 공구로서, 상기 제2 기준 위치는 상기 내축 부재(4) 상에 설정되어 있는, 제2 가공 공구; 및 상기 제2 기준 위치에 대해 상기 내축 부재(4)의 축방향의 미리결정된 위치에 상기 립 접촉면을 포함하는 슬링거를 압입하는 제2 압입 지그를 더 포함하는 것을 특징으로 하는 차륜용 베어링 장치의 제조 장치. 차륜용 베어링 장치의 제조 장치이며, 상기 차륜용 베어링 장치는, 내주에 외측 궤도(3b)를 갖는 외륜 부재(3), 상기 외륜 부재(3)의 반경방향에서의 내측에 배치되고 상기 외측 궤도(3b)를 향하는 내측 궤도(7a)를 갖는 축부 및 상기 외륜 부재(3)보다 축방향 제1 측에 더 가깝게 배치되고 상기 축부로부터 반경방향의 외측으로 돌출하는 플랜지부(11)를 포함하는 내축 부재(4), 상기 외측 궤도(3b)와 상기 내측 궤도(7a) 사이에 배치되는 복수의 전동체, 상기 외륜 부재(3)의 축방향 제1 측의 단부에 제공되고 축방향 립(34a)을 포함하는 시일(30), 및 상기 내축 부재(4) 측에 제공되고 상기 축방향 립(34a)이 접촉하는 립 접촉면을 포함하는, 차륜용 베어링 장치의 제조 장치에 있어서, 상기 제조 장치는, 제2 기준 위치로부터의 축방향의 거리가 관리되는 상태에서 상기 내측 궤도(7a)를 가공하는 제2 가공 공구로서, 상기 제2 기준 위치는 상기 내축 부재(4) 상에 설정되어 있는, 제2 가공 공구; 및 상기 제2 기준 위치에 대해 상기 내축 부재(4)의 축방향의 미리결정된 위치에 상기 립 접촉면을 포함하는 슬링거를 압입하는 제2 압입 지그를 포함하는 것을 특징으로 하는 차륜용 베어링 장치의 제조 장치. [JA JP2020118220A]: 内周に外側軌道を有する外輪部材と、前記外輪部材の径方向内側に配置され前記外側軌道に対向する内側軌道を有する軸部、及び、前記外輪部材よりも軸方向一方側に配置され前記軸部から径方向外側に突出するフランジ部を含む内軸部材と、前記外側軌道と前記内側軌道との間に配置される複数の転動体と、前記外輪部材の軸方向一方側の端部に設けられかつアキシアルリップを有するシールと、前記内軸部材側に設けられ前記アキシアルリップが接触するリップ当たり面と、を有する車輪用軸受装置の製造方法であって、 前記外輪部材に設定された第1の基準位置からの軸方向の距離を管理した状態で前記外側軌道を加工するステップ、及び、 前記第1の基準位置を基準とする前記外輪部材の軸方向の所定位置に前記シールを設けるステップ、を含む、車輪用軸受装置の製造方法。 前記内軸部材に設定された第2の基準位置からの軸方向の距離を管理した状態で前記内側軌道を加工するステップ、及び、 前記第2の基準位置を基準とする前記内軸部材の軸方向の所定位置に前記リップ当たり面を設けるステップ、をさらに含む、請求項1に記載の車輪用軸受装置の製造方法。 内周に外側軌道を有する外輪部材と、前記外輪部材の径方向内側に配置され前記外側軌道に対向する内側軌道を有する軸部、及び、前記外輪部材よりも軸方向一方側に配置され前記軸部から径方向外側に突出するフランジ部を含む内軸部材と、前記外側軌道と前記内側軌道との間に配置される複数の転動体と、前記外輪部材の軸方向一方側の端部に設けられかつアキシアルリップを有するシールと、前記内軸部材側に設けられ前記アキシアルリップが接触するリップ当たり面と、を有する車輪用軸受装置の製造方法であって、 前記内軸部材に設定された第2の基準位置からの軸方向の距離を管理した状態で前記内側軌道を加工するステップ、及び、 前記第2の基準位置を基準とする前記内軸部材の軸方向の所定位置に前記リップ当たり面を設けるステップ、を含む、車輪用軸受装置の製造方法。 前記第1の基準位置が、前記外輪部材の軸方向一方側の端面である、請求項1又は2に記載の車輪用軸受装置の製造方法。 前記第2の基準位置が、前記フランジ部の軸方向他方側の側面である、請求項2又は3に記載の車輪用軸受装置の製造方法。 前記軸部の外周面に、前記第2の基準位置から軸方向他方側へ所定の間隔をあけて配置されるスリンガが設けられ、前記リップ当たり面が前記スリンガの軸方向他方側の面に設けられる、請求項2、3、及び5のいずれか1項に記載の車輪用軸受装置の製造方法。 内周に外側軌道を有する外輪部材と、前記外輪部材部材の径方向内側に配置され前記外側軌道に対向する内側軌道を有する軸部、及び、前記外輪部材の軸方向一方側に配置され前記軸部から径方向外側に突出するフランジ部を含む内軸部材と、前記外側軌道と前記内側軌道との間に配置される複数の転動体と、前記外輪部材の軸方向一方側の端部に設けられかつアキシアルリップを有するシールと、前記内軸部材側に設けられ前記アキシアルリップが接触するリップ当たり面と、を有する車輪用軸受装置の製造装置であって、 前記外輪部材に設定された第1の基準位置からの軸方向の距離が管理された状態で前記外側軌道を加工する第1の加工工具と、 前記第1の基準位置を基準とする前記外輪部材の軸方向の所定位置に前記シールを圧入する圧入冶具と、を備えている、車輪用軸受装置の製造装置。 前記内軸部材に設定された第2の基準位置からの軸方向の距離が管理された状態で前記内側軌道を加工する第2の加工工具と、 前記第2の基準位置を基準とする前記内軸部材の軸方向の所定位置に前記リップ当たり面を有するスリンガを圧入する第2の圧入冶具と、をさらに備えている、請求項7に記載の車輪用軸受装置の製造装置。 内周に外側軌道を有する外輪部材と、前記外輪部材部材の径方向内側に配置され前記外側軌道に対向する内側軌道を有する軸部、及び、前記外輪部材の軸方向一方側に配置され前記軸部から径方向外側に突出するフランジ部を含む内軸部材と、前記外側軌道と前記内側軌道との間に配置される複数の転動体と、前記外輪部材の軸方向一方側の端部に設けられかつアキシアルリップを有するシールと、前記内軸部材側に設けられ前記アキシアルリップが接触するリップ当たり面と、を有する車輪用軸受装置の製造装置であって、 前記内軸部材に設定された第2の基準位置からの軸方向の距離が管理された状態で前記内側軌道を加工する第2の加工工具と、 前記第2の基準位置を基準とする前記内軸部材の軸方向の所定位置に前記リップ当たり面を有するスリンガを圧入する第2の圧入冶具と、を備えている、車輪用軸受装置の製造装置。 | [DE DE102020101326A1]: Hintergrund der Erfindung Gebiet der Erfindung Die vorliegende Erfindung bezieht sich auf ein Herstellungsverfahren und eine Herstellungsvorrichtung für eine Radlagervorrichtung. Beschreibung des Standes der Technik Eine Nabeneinheit (Radlagervorrichtung), die an einem Fahrzeug, wie beispielsweise einem Auto montiert ist, um rotierbar ein Rad zu stützen, enthält ein Innenwellenteil und ein Außenringteil, die konzentrisch miteinander angeordnet sind. Das Innenwellenteil ist angeordnet, um rotierbar mit Bezug auf das Außenringteil zu sein, durch Wälzelemente, die zwischen dem Innenwellenteil und dem Außenringteil angeordnet sind. Ein Flanschabschnitt, der sich nach außen in der radialen Richtung erstreckt, ist an einer Endposition des Innenwellenteils auf der Fahrzeugaußenseite bereitgestellt. Das Rad und eine Bremsscheibe sind an dem Flanschabschnitt angebracht. In solch einer Nabeneinheit ist eine Dichtungsvorrichtung an beiden Endabschnitten, in der axialen Richtung, eines ringförmigen Raums zwischen dem Innenwellenteil und dem Außenringteil, in welchem die Wälzelemente angeordnet sind, montiert, um ein Eintreten von schlammigem Wasser etc. in den ringförmigen Raum von einem Außenbereich zu verhindern (s. die japanische ungeprüfte Patentanmeldungsveröffentlichung Nr. 2011-196455 (JP 2011-196455 A)). Ein Beispiel der Dichtungsvorrichtung, welche auf der Fahrzeugaußenseite in der Nabeneinheit benutzt wird, ist in 7 aufgezeigt. Die Dichtungsvorrichtung enthält eine Dichtung 130, die an einem Außenring 303 angebracht ist. Die Dichtung 130 enthält axiale Lippen 134a und eine radiale Lippe 134b. Die jeweiligen distalen Enden der Lippen kontaktieren eine äußere Umfangsfläche 101a des Innenwellenteils 104 und eine Seitenfläche 111a eines Flanschabschnitts 111 auf der Fahrzeuginnenseite (im Nachfolgenden werden solche Flächen auch als „Lippenkontaktflächen“ bezeichnet werden). Zusammenfassung der Erfindung Um die Dichtwirkung der Dichtung zu verbessern, ist es effektiv, den Kontaktdruck der Lippe mit der Lippenkontaktfläche durch Vergrößern der Überlagerung der Lippe mit Bezug auf die Lippenkontaktfläche zu verbessern. Wenn die Überlagerung der Lippe zu groß ist, ist jedoch der Widerstand gegen eine Rotation des Innenwellenteils ungünstig groß. Daher ist es gewünscht, dass die Überlagerung der Lippe der Dichtung auf einen geeigneten Wert mit Berücksichtigung von jeweils der Dichtungswirkung und des Widerstandes gegen Rotation des Innenwellenteils festgelegt ist. Jedoch neigt die Überlagerung der axialen Lippe dazu, dass sie durch die Befestigungsposition der Dichtung mit Bezug auf das äußere Ringelement in axialer Richtung oder die Position der Lippenkontaktfläche, die von der axialen Lippe in axialer Richtung kontaktiert wird, variiert zu sein und ist es schwierig, zu verursachen, dass die axiale Lippe die Lippenkontaktfläche mit einer geeigneten Überlagerung kontaktiert. Daher ist es notwendig, die Dichtung und/oder die Lippenkontaktfläche, in der axialen Richtung, genauestens zu positionieren. Die vorliegende Erfindung stellt ein Herstellungsverfahren und eine Herstellungsvorrichtung für eine Radlagervorrichtung bereit, in welchen eine axiale Lippe einer Dichtung eine Lippenkontaktfläche mit einer passenden Überlagerung in einer Dichtungsvorrichtung auf einer ersten axialen Seite, die auf der Fahrzeugaußenseite angeordnet ist, kontaktieren kann. Ein erster Aspekt der Erfindung stellt eine Herstellungsverfahren einer Radlagervorrichtung bereit, wobei die Radlagervorrichtung ein Außenringteil, das eine Außenseitenlaufbahn an einem Innenumfang hat, ein Innenwellenteil, das einen Wellenabschnitt, der innerhalb des Außenringteils in der radialen Richtung angeordnet ist, enthält und das eine Innenseitenlaufbahn, die der Außenseitenlaufbahn zugewandt ist, und einen Flanschabschnitt hat, der näher an der ersten axialen Seite angeordnet ist, als das Außenringteil und der nach außen in der radialen Richtung von dem Wellenabschnitt auskragt, eine Mehrzahl von Wälzelementen, die zwischen der Außenseitenlaufbahn und der Innenseitenlaufbahn angeordnet ist, eine Dichtung, die an einem Endabschnitt des Außenringteils auf der ersten axialen Seite bereitgestellt ist und eine axiale Lippe enthält, und eine Lippenkontaktfläche enthält, die auf einer Seite des Innenwellenteils bereitgestellt ist und durch die axiale Lippe kontaktiert ist, wobei das Herstellungsverfahren gekennzeichnet ist durch Aufweisen von: einem Bearbeiten der Außenseitenlaufbahn mit einem Abstand, in der axialen Richtung, von einer Referenzposition, der verwaltet ist, wobei die erste Referenzposition auf dem Außenringteil festgelegt ist; einem Bereitstellen der Dichtung an einer vorgegebenen Position, in der axialen Richtung, des Außenringteils mit Bezug auf die erste Referenzposition. Mit dem Herstellungsverfahren, das oben beschrieben ist, sind die Wälzelemente, welche auf der Außenseitenlaufbahn angeordnet sind, und die Dichtung in einer vorgegebenen Beziehung, in der axialen Richtung, positioniert. Inzwischen sind die Wälzelemente auf der Außenseitenlaufbahn auch auf der Innenseitenlaufbahn des Innenwellenteils angeordnet und somit sind die Dichtung und das Innenwellenteil auch in einer vorgegebenen Beziehung, in der axialen Richtung, positioniert. Daher kann verursacht sein, dass die axiale Lippe der Dichtung die Lippenkontaktfläche auf der Seite des Innenwellenteils mit einer möglichst geeigneten Überlagerung kontaktiert. In dem obigen Aspekt kann das Herstellungsverfahren zusätzlich enthalten: ein Bearbeiten der Innenseitenlaufbahn mit einem Abstand, in der axialen Richtung, von einer zweiten Referenzposition, der verwaltet ist, wobei die zweite Referenzposition auf dem Innenwellenteil festgelegt ist; und Bereitstellen der Lippenkontaktfläche an einer vorgegebenen Position, in der axialen Richtung, des Innenwellenteils mit Bezug auf die zweite Referenzposition. Mit dem Herstellungsverfahren, das oben beschrieben ist, sind die Wälzelemente, welche auf der Innenseitenlaufbahn angeordnet sind, und die Lippenkontaktfläche in einer vorgegebenen Beziehung, in der axialen Richtung, positioniert. Daher sind die Lippenkontaktfläche und die Dichtung auch in einer vorgegebenen Beziehung, in der axialen Richtung, positioniert und es kann verursacht sein, dass die axiale Lippe der Dichtung die Lippenkontaktfläche mit einer geeigneteren Überlagerung kontaktiert. Ein zweiter Aspekt der Erfindung stellt ein Herstellungsverfahren einer Radlagervorrichtung bereit, wobei die die Radlagervorrichtung ein Außenringteil, das eine Außenseitenlaufbahn an einem Innenumfang hat, ein Innenwellenteil, das einen Wellenabschnitt, der innerhalb des Außenringteils in der radialen Richtung angeordnet ist, enthält und das eine Innenseitenlaufbahn, die der Außenseitenlaufbahn zugewandt ist, und einen Flanschabschnitt hat, der näher an der ersten axialen Seite angeordnet ist, als das Außenringteil und der nach außen in der radialen Richtung von dem Wellenabschnitt auskragt, eine Mehrzahl von Wälzelementen, die zwischen der Außenseitenlaufbahn und der Innenseitenlaufbahn angeordnet ist, eine Dichtung, die an einem Endabschnitt des Außenringteils auf der ersten axialen Seite bereitgestellt ist und eine axiale Lippe enthält, und eine Lippenkontaktfläche enthält, die auf einer Seite des Innenwellenteils bereitgestellt ist und durch die axiale Lippe kontaktiert ist, wobei das Herstellungsverfahren enthält: Ein Bearbeiten der Innenseitenlaufbahn mit einem Abstand, in der axialen Richtung, von einer zweiten Referenzposition, der geschaffen ist, wobei die zweite Referenzposition auf dem Innenwellenteil festgelegt ist; und einem Bereitstellen der Lippenkontaktfläche an einer vorgegebenen Position, in der axialen Richtung, des Innenwellenteils mit Bezug auf die zweite Referenzposition. Mit dem Herstellungsverfahren, das oben beschrieben ist, sind die Wälzelemente, welche auf der Innenseitenlaufbahn angeordnet sind, und die Lippenkontaktfläche in einer vorgegebenen Beziehung, in der axialen Richtung, positioniert. Inzwischen sind die Wälzelemente auf der Innenseitenlaufbahn auch auf der Außenseitenlaufbahn des Außenringteils angeordnet und somit sind die Lippenkontaktfläche und das Außenringteil auch in einer vorgegebenen Beziehung, in der axialen Richtung, positioniert. Daher kann verursacht sein, dass die axiale Lippe der Dichtung, welche auf der Seite des Außenringteils bereitgestellt ist, die Lippenkontaktfläche mit einer möglichst geeigneten Überlagerung kontaktiert. In dem obigen Aspekt kann die erste Referenzposition eine Endfläche des Außenringteils auf der ersten axialen Seite sein. Mit der Konfiguration, die oben beschrieben ist, ist die erste Referenzposition in der Nähe der Dichtung festgelegt und die Dichtung kann leicht an einem Endabschnitt des Außenringteils mit Bezug auf die erste Referenzposition bereitgestellt sein. In dem obigen Aspekt kann die zweite Referenzposition eine Seitenfläche des Flanschabschnitts auf einer zweiten axialen Seite sein. Mit dieser Konfiguration, die oben beschrieben ist, ist die zweite Referenzposition in der Nähe der Lippenkontaktfläche festgelegt und die Lippenkontaktfläche kann leicht auf der Seite des Innenwellenteils mit Bezug auf die zweite Referenzposition bereitgestellt sein. In dem obigen Aspekt kann ein Abspritzring auf einer äußeren Umfangsfläche des Wellenabschnitts bereitgestellt sein, wobei der Abspritzring mit einem vorgegebenen Zwischenraum auf einer zweiten axialen Seite von der zweiten Referenzposition angeordnet ist und die Lippenkontaktfläche auf einer Fläche des Abspritzrings auf der zweiten axialen Seite bereitgestellt sein kann. Mit der Konfiguration, die oben beschrieben ist, kann die Lippenkontaktfläche an einer geeigneten Position mit Bezug auf die zweite Referenzposition auch in dem Fall bereitgestellt sein, in dem die Lippenkontaktfläche auf dem Abspritzring bereitgestellt ist, welcher mit einem Zwischenraum auf der zweiten axialen Seite von der zweiten Referenzposition angeordnet ist. Ein dritter Aspekt der vorliegenden Erfindung stellt eine Herstellungsvorrichtung für eine Radlagervorrichtung bereit, wobei die Radlagervorrichtung ein Außenringteil, das eine Außenseitenlaufbahn an einem Innenumfang hat, ein Innenwellenteil, das einen Wellenabschnitt, der innerhalb des Außenringteils in der radialen Richtung angeordnet ist, enthält und das eine Innenseitenlaufbahn, die der Außenseitenlaufbahn zugewandt ist, und einen Flanschabschnitt hat, der näher an der ersten axialen Seite angeordnet ist, als das Außenringteil und der nach außen in der radialen Richtung von dem Wellenabschnitt auskragt, eine Mehrzahl von Wälzelementen, die zwischen der Außenseitenlaufbahn und der Innenseitenlaufbahn angeordnet ist, eine Dichtung, die an einem Endabschnitt des Außenringteils auf der ersten axialen Seite bereitgestellt ist und eine axiale Lippe enthält, und eine Lippenkontaktfläche enthält, die auf einer Seite des Innenwellenteils bereitgestellt ist und durch die axiale Lippe kontaktiert ist, wobei die Herstellungsvorrichtung enthält: Ein erstes Bearbeitungswerkzeug, das die Außenseitenlaufbahn mit einem Abstand, in einer axialen Richtung, von einer ersten Referenzposition, der verwaltet ist, bearbeitet, wobei die erste Referenzposition auf dem Außenringteil festgelegt ist; und eine Presspassungsvorrichtung, die die Dichtung in einer vorgegebenen Position, in der axialen Richtung, des Außenringteils mit Bezug auf die erste Referenzposition einpresst. Mit der Herstellungsvorrichtung, die oben beschrieben ist, sind die Wälzelemente, welche auf der Außenseitenlaufbahn angeordnet sind, und die Dichtung in einer vorgegebenen Beziehung, in der axialen Richtung, positioniert. Inzwischen sind die Wälzelemente auf der Außenseitenlaufbahn auch auf der Innenseitenlaufbahn des Innenwellenteils angeordnet und somit sind die Dichtung das Innenwellenteil auch in einer vorgegebenen Beziehung, in der axialen Richtung, positioniert. Daher kann verursacht sein, dass die axiale Lippe der Dichtung die Lippenkontaktfläche, welche auf der Seite des Innenwellenteils bereitgestellt ist, mit einer möglichst geeigneten Überlagerung kontaktiert. In dem obigen Aspekt kann die Herstellungsvorrichtung zusätzlich enthalten: ein zweites Bearbeitungswerkzeug, das die Innenseitenlaufbahn mit einem Abstand, in der axialen Richtung, von einer zweiten Referenzposition, der verwaltet ist, bearbeitet, wobei die zweite Referenzposition auf dem Innenwellenteil festgelegt ist; und einer zweiten Presspassungsvorrichtung, die einen Abspritzring, der die Lippenkontaktfläche enthält, an einer vorgegebenen Position, in der axialen Richtung, des Innenwellenteils mit Bezug auf die zweite Referenzposition einpresst. Mit der Herstellungsvorrichtung, die oben beschrieben ist, sind die Wälzelemente, welche auf der Innenseitenlaufbahn angeordnet sind, und die Lippenkontaktfläche in einer vorgegebenen Beziehung, in der axialen Richtung, positioniert. Daher sind die Lippenkontaktfläche und die Dichtung auch in einer vorgegebenen Beziehung, in der axialen Richtung, positioniert und es kann verursacht sein, dass die axiale Lippe der Dichtung die Lippenkontaktfläche mit einer geeigneteren Überlagerung kontaktiert. Ein vierter Aspekt der Erfindung stellt eine Herstellungsvorrichtung für eine Radlagervorrichtung bereit, wobei die Radlagervorrichtung ein Außenringteil, das eine Außenseitenlaufbahn an einem Innenumfang hat, ein Innenwellenteil, das einen Wellenabschnitt, der innerhalb des Außenringteils in der radialen Richtung angeordnet ist, enthält und das eine Innenseitenlaufbahn, die der Außenseitenlaufbahn zugewandt ist, und einen Flanschabschnitt hat, der näher an der ersten axialen Seite angeordnet ist, als das Außenringteil und der nach außen in der radialen Richtung von dem Wellenabschnitt auskragt, eine Mehrzahl von Wälzelementen, die zwischen der Außenseitenlaufbahn und der Innenseitenlaufbahn angeordnet ist, eine Dichtung, die an einem Endabschnitt des Außenringteils auf der ersten axialen Seite bereitgestellt ist und eine axiale Lippe enthält, und eine Lippenkontaktfläche enthält, die auf einer Seite des Innenwellenteils bereitgestellt ist und durch die axiale Lippe kontaktiert ist, wobei die Herstellungsvorrichtung enthält: ein zweites Bearbeitungswerkzeug, das die Innenseitenlaufbahn mit einem Abstand, in der axialen Richtung, von einer zweiten Referenzposition, der verwaltet ist, bearbeitet, wobei die zweite Referenzposition auf dem Innenwellenteil festgelegt ist; und einer zweiten Presspassungsvorrichtung, die einen Abspritzring, der die Lippenkontaktfläche enthält, an einer vorgegebenen Position, in der axialen Richtung, des Innenwellenteils mit Bezug auf die zweite Referenzposition einpresst. Mit der Herstellungsvorrichtung, die oben beschrieben ist, sind die Wälzelemente, welche auf der Innenseitenlaufbahn angeordnet sind, und die Lippenkontaktfläche in einer vorgegebenen Beziehung, in der axialen Richtung, positioniert. Inzwischen sind die Wälzelemente auf der Innenseitenlaufbahn auch auf der Außenseitenlaufbahn des Außenringteils angeordnet und somit sind die Lippenkontaktfläche und das Außenringteil auch in einer vorgegebenen Beziehung, in der axialen Richtung, positioniert. Daher kann verursacht sein, dass die axiale Lippe der Dichtung, welche auf der Seite des Außenringteils bereitgestellt ist, die Lippenkontaktfläche mit einer so geeignet wie möglichen Überlagerung kontaktiert. Mit den obigen Aspekten kann die Überlagerung der axialen Lippe der Dichtung mit Bezug auf die Lippenkontaktfläche geeignet festgelegt sein. Figurenliste Merkmale, Vorteile und technische und industrielle Signifikanz von beispielhaften Ausführungsformen der Erfindung werden unten mit Bezug auf die begleitenden Zeichnungen beschrieben werden, in welchen gleiche Bezugszeichen gleiche Elemente bezeichnen und wobei: 1 eine Schnittansicht einer Radlagervorrichtung gemäß einem Ausführungsbeispiel der Erfindung ist;2 eine vergrößerte Schnittansicht einer Dichtungsvorrichtung ist,3 eine Schnittansicht ist, die einen Bearbeitungsschritt einer Außenseitenlaufbahn in einem Außenringteil aufzeigt;4 eine Schnittansicht ist, die einen Bearbeitungsschritt einer Innenseitenlaufbahn in einem Innenwellenteil aufzeigt;5 eine Schnittansicht ist, die einen Befestigungsschritt einer Dichtung an dem Außenringteil aufzeigt;6 eine Schnittansicht ist, die einen Befestigungsschritt eines Abspritzrings an dem Innenwellenteil aufzeigt; und7 eine Schnittansicht ist, die eine Dichtungsvorrichtung einer Radlagervorrichtung gemäß des Standes der Technik aufzeigt; Detaillierte Beschreibung der Ausführungsbeispiele Ein Ausführungsbeispiel der vorliegenden Erfindung wird unten mit Bezug zu den begleitenden Zeichnungen beschrieben werden. Konfiguration der Radlagervorrichtung 1 ist eine Schnittansicht einer Radlagervorrichtung gemäß einem Ausführungsbeispiel der vorliegenden Erfindung. Eine Radlagervorrichtung (Nabeneinheit) 1 gemäß dem vorliegenden Ausführungsbeispiel stützt ein Rad so, dass es rotierend mit Bezug auf eine Aufhängungsvorrichtung, die an einem Körper eines Fahrzeugs bereitgestellt ist, rotierbar ist. Die Radlagervorrichtung 1 enthält ein Außenringteil 3, ein Innenwellenteil (Nabenwelle) 4, Wälzelemente 9 und einen Käfig 10. In der folgenden Beschreibung ist die Richtung, (Rechts-Links-Richtung) in 1, welche parallel zu einer Mittelachse C der Radlagervorrichtung 1 ist, als eine „axiale Richtung“ bezeichnet und die Richtung, welche orthogonal zu der axialen Richtung ist, ist als eine „radiale Richtung“ bezeichnet. Mit der Radlagervorrichtung 1, die an dem Körper des Fahrzeugs bereitgestellt ist, ist die linke Seite in 1, welche mit der Fahrzeugaußenseite korrespondiert, als eine „erste axiale Seite“ bezeichnet und die rechte Seite in 1 welche mit der Fahrzeuginnenseite korrespondiert, ist als eine „zweite axiale Seite“ bezeichnet. Das Außenringteil 3 und das Innenwellenteil 4 sind konzentrisch miteinander angeordnet. In dem vorliegenden Ausführungsbeispiel ist das Innenwellenteil 4 um die Mittelachse C mit Bezug auf das Außenringteil rotierbar. Die Radlagervorrichtung 1 kann das Innenwellenteil 4, welches einen Flanschabschnitt 11 enthält, an welchem ein Rad und eine Bremsscheibe (nicht aufgezeigt) befestigt sind, stützen, so dass dieses rotierbar mit Bezug auf den Fahrzeugkörper ist. Das Außenringteil 3 ist aus Kohlenstoffstahl zur Verwendung im Maschinenbau etc. gemacht. Das Außenringteil 3 ist in einer zylindrischen Form gebildet und enthält einen Flansch 5 auf einer äußeren Umfangsfläche 3a. Der Flansch 5 ist an der Aufhängungsvorrichtung auf der Seite des Fahrzeugkörpers durch einen Bolzen befestigt. Die innere Umfangsfläche des Außenringteils 3 ist mit einer doppelreihigen Außenseitenlaufbahn 3b bereitgestellt. Das Innenwellenteil 4 enthält eine Innenwelle 6 und einen Innenring 8. Die Innenwelle 6 ist aus Kohlenstoffstahl zur Verwendung im Maschinenbau gemacht. Der Innenring 8 ist aus kohlenstoffreichem Chromlagerstahl gemacht. Die Innenwelle 6 enthält einen Körperabschnitt 7, der sich entlang der axialen Richtung erstreckt, und einen Flanschabschnitt 11, der nach außen in der radialen Richtung von dem Körperabschnitt 7 auskragt. Der Körperabschnitt 7 und der Flanschabschnitt 11 sind integral miteinander gebildet. Der Flanschabschnitt 11 ist auf der ersten axialen Seite des Körperabschnitts 7 bereitgestellt. Das Rad und die Bremsscheibe (nicht aufgezeigt) sind an dem Flanschabschnitt 11 befestigt. Der Innenring 8 ist in einer ringförmigen Form gebildet, extern mit einem Endabschnitt der Innenwelle auf der zweiten axialen Seite versehen und durch Festklammern befestigt. Der Körperabschnitt 7 der Innenwelle 6 und der Innenring 8 bilden den Wellenabschnitt gemäß der vorliegenden Erfindung, welcher innerhalb des Außenringteils in der radialen Richtung angeordnet ist. Der Flanschabschnitt 11 der Innenwelle 6 bildet den Flanschabschnitt gemäß der vorliegenden Erfindung, welcher näher an der ersten axialen Seite als das Außenringteil 3 angeordnet ist. Die äußere Umfangsfläche des Körperabschnitts 7 ist mit einer Innenseitenlaufbahn 7a bereitgestellt, die der inneren Seite der Außenseitenlaufbahn 3b in der radialen Richtung auf der ersten axialen Seite zugewandt ist. Die äußere Umfangsfläche des Innenrings 8 ist mit einer Innenseitenlaufbahn 8a bereitgestellt, die der Innenseite der Außenseitenlaufbahn 3b in der radialen Richtung auf der zweiten axialen Seite zugewandt ist. Eine Mehrzahl von Wälzelementen 9 sind zwischen der doppelreihigen Außenseitenlaufbahn 3b und Innenseitenlaufbahnen 7a und 8a angeordnet. In dem vorliegenden Ausführungsbeispiel sind die Wälzelemente 9 Kugeln. Die Mehrzahl von Kugeln 9 auf der Laufbahn sind durch den Käfig 10 mit einem vorgegebenen Zwischenraum dazwischen in der Umfangsrichtung gehalten. Die Außenseitenlaufbahn 3b und die Innenseitenlaufbahnen 7a und 8a sind jeweils in einer konkaven bogenförmigen Form im Querschnitt gebildet. Die Kugeln 9 machen Punktkontakt mit den Außenseitenlaufbahnen 3 und den Innenseitenlaufbahnen 7a und 8a mit einem Kontaktwinkel. Dichtungsvorrichtungen 12 und 13 sind zwischen beiden Endabschnitten des Außenringteils und des Innenwellenteils 4, insbesondere zwischen einem Endabschnitt des Außenringteils 3 auf der ersten axialen Seite und dem Körperabschnitt 7 und zwischen einem Endabschnitt des Außenringteils 2 auf der zweiten axialen Seite und dem Innenring 8, in der axialen Richtung, angebracht. Die Dichtungsvorrichtungen 12 und 13 haben die Aufgabe, ein Eintreten von fremder Materie, wie beispielsweise schmutzigem Wasser, in einen ringförmigen Raum, der zwischen dem Außenringteil 3 und dem Innenwellenteil 4 gebildet ist, zu verhindern und den ringförmigen Raum so zu verdichten, dass Schmieröl in dem ringförmigen Raum nicht herausleckt. 2 ist eine vergrößerte Schnittansicht der Dichtungsvorrichtung 12. Wie in 2 aufgezeigt, enthält die Dichtungsvorrichtung 12, welche auf der ersten axialen Seite angeordnet ist, eine Dichtung 30 und einen Abspritzring 31. Der Abspritzring 31 ist in einer ringförmigen Form durch Pressen eines Metallblechs, wie beispielsweise Edelstahl, welcher ein härteres Material ist, das nicht leicht rostet, gebildet. Der Abspritzring 31 enthält einen zylindrischen Abschnitt 31a und einen kreisförmigen Ringabschnitt 30b. Der zylindrische Abschnitt 31a ist in einer zylindrischen Form gebildet und mit einer äußeren Umfangsfläche 7b des Körperabschnitts 7 des Innenwellenteils 4 versehen, um an dem Körperabschnitt 7 befestigt zu sein. Der kreisförmige Ringabschnitt 31b ist in einer kreisförmigen Ringform gebildet und erstreckt sich in der radialen Richtung von einem Endabschnitt des zylindrischen Abschnitts 31a auf der ersten axialen Seite (Außenseite in der axialen Richtung) nach außen. Der kreisförmige Ringabschnitt 31b ist mit einem Zwischenraum von einer Seitenfläche 11a des Flanschabschnitts 11 auf der zweiten axialen Seite (Innenseite in der axialen Richtung) angeordnet. Der kreisförmige Ringabschnitt 31b ist näher an der zweiten axialen Seite angeordnet als eine Endfläche 3c des Außenringteils 3 auf der ersten axialen Seite. Die Seitenfläche 11a des Flanschabschnitts 11 auf der zweiten axialen Seite ist kontinuierlich mit der äußeren Umfangsfläche 7b des Körperabschnitts 7 durch eine gekrümmte Fläche 11c in einer bogenförmigen Form. In dem vorliegenden Ausführungsbeispiel ist eine Seitenfläche 11b außerhalb der Seitenfläche 11a des Flanschabschnitts 11 in der radialen Richtung bereitgestellt. Die Seitenfläche 11b ist auf der ersten axialen Seite mit Bezug auf die Seitenfläche 11a durch einen Stufenabschnitt positioniert. Es sollte beachtet werden, dass jedoch die Seitenflächen 11a und 11b miteinander bündig sein können. Die Dichtung 30 enthält einen Metallring 32 und ein elastisches Teil 33. Der Metallring 32 ist in einer ringförmigen Form durch Pressen eines Metallblechs, wie beispielsweise einer kaltgerollten Stahlplatte (definiert als SPCC in japanischen Industriestandards) gebildet. Der Metallring 32 ist an dem Außenringteil 3 befestigt. Der Metallring 32 enthält einen zylindrischen Abschnitt 32a und einen kreisförmigen Ringabschnitt 32b. Der zylindrische Abschnitt 32a ist in einer zylindrischen Form gebildet und mit einer inneren Umfangsfläche 3d eines Endabschnitts des Außenringteils 2 auf der ersten axialen Seite versehen. Der kreisförmige Ringabschnitt 32b ist in einer kreisförmigen Ringform gebildet und erstreckt sich nach innen in der radialen Richtung von einem Endabschnitt des zylindrischen Abschnitts 32a auf der zweiten axialen Seite (innere Seite in der externen Richtung). Das elastische Teil 33 ist in einer ringförmigen Form aus einem Nitrilkautschuk etc. gebildet. Das elastische Teil 33 ist durch Vulkanisation an den Metallring 2 gebunden. Das elastische Teil 33 enthält eine Mehrzahl von Lippen 34a und 34b. Die Mehrzahl der Lippen 34a und 34b enthalten axiale Lippen 34a und radiale Lippen 34b. Die axialen Lippen 34a erstrecken sich von dem zylindrischen Ringabschnitt 32b des Metallrings 32 zu der ersten axialen Seite. Die Lippendistalenden der axialen Lippen 34a kontaktieren eine Seitenfläche 31c des kreisförmigen Ringabschnitts 31b des Abspritzrings 31 auf der zweiten axialen Seite mit einer vorgegebenen Überlagerung. Somit dienen die Seitenfläche 31c des kreisförmigen Ringabschnitts 31b des Abspritzrings 31 auf der zweiten axialen Seite als Lippenkontaktfläche, die durch die axialen Lippen 34a kontaktiert werden. Die Überlagerung der axialen Lippe 34a ist als der Abstand, in der axialen Richtung, zwischen der Position des Lippendistalendes der axialen Lippe 34a in einem Zustand, in welchem das Lippendistalende die Lippenkontaktfläche 31c nicht kontaktiert und keine externe Kraft auf die axiale Lippe 34a wirkt, und der Position des Lippendistalendes der axialen Lippe 34a in einem gewünschten Zustand, in welchem das Lippendistalende die Lippenkontaktfläche 31c kontaktiert und der ringförmige Raum von einem Außenbereich definiert ist, definiert. Die radiale Lippe 34b erstreckt sich nach innen in der radialen Richtung von einem inneren Endabschnitt des kreisförmigen Ringabschnitts 32b des Metallrings 32 in der radialen Richtung. Das Lippendistalende der radialen Lippe 34b kontaktiert die äußere Umfangsfläche des zylindrischen Abschnitts 33a des Abspritzrings 31. Ein Bearbeitungsschritt der Außenseitenlaufbahn 3b in einem Herstellungsverfahren der Radlagervorrichtung 1 wird beschrieben werden. 3 ist eine Schnittansicht, die einen Bearbeitungsschritt der Außenseitenlaufbahn 3b des Außenringteils 3 zeigt. Die Außenseitenlaufbahn 3b des Außenringteils 3 ist mit einem Schleifstein (erstes Bearbeitungswerkzeug) 38 zur Endbearbeitung poliert oder geschliffen, um in die endgültige Form als das Produkt gebracht zu sein. Der Schleifstein 38 ist um eine Mittelachse O1, welche parallel zu der Mittelachse C (s. 1) des Außenringteils 3 ist, rotiert. In dem vorliegenden Ausführungsbeispiel korrespondiert, wie später erläutert, die Endfläche 3c des Außenringteils 3 auf der ersten axialen Seite mit einer Referenzfläche (erste Referenzposition) zum Bestimmen der Position der Dichtung 30 in der axialen Richtung. Die Bearbeitungsposition des Schleifsteins 38, in der axialen Richtung, ist mit der Referenzfläche 3c als die Referenz (Ursprung) bestimmt. Der Schleifstein 38 ist zu der Bearbeitungsposition bewegt und bearbeitet die Außenseitenlaufbahn 3b. Somit ist die Oberflächenform der Außenseitenlaufbahn 3b mit dem Abstand von der Referenzfläche 3c, der verwaltet ist, in der axialen Richtung, bearbeitet oder mit anderen Worten an einer Position mit einem vorgegebenen Abstand weg von der Referenzfläche 3c. In 3 ist die Mitte der Kugel 9, welche auf der Außenseitenlaufbahn 3b in dem Fall rollt, in dem die Radlagervorrichtung 1 montiert ist, durch Bezugszeichen 9a gekennzeichnet. Da der Abstand von der Referenzfläche 3c zu der Außenseitenlaufbahn 3b als ein vorgegebener Wert durch den Schleifstein 38 festgelegt ist, ist ein Abstand L1 zwischen der Referenzfläche 3c und der Mitte 9a der Kugel 9 auf der Außenseitenlaufbahn 3b auch auf eine vorgegebene Dimension festgelegt. Ein Bearbeitungsschritt der Innenseitenlaufbahn 7a wird beschrieben werden. 4 ist eine Schnittansicht, die einen Bearbeitungsschritt der Innenseitenlaufbahn 7a des Innenwellenteils 4 aufzeigt. Die Innenseitenlaufbahn 7a des Körperabschnitts 7 des Innenwellenteils 4, die äußere Umfangsfläche 7b des Körperabschnitts 7 und die Seitenflächen 11a und 11b und die gekrümmte Fläche 11c auf der zweiten axialen Seite des Innenabschnitts (Wurzelabschnitts) des Flanschabschnitts 11 sind in der radialen Richtung mit einem Schleifstein (zweites Bearbeitungswerkzeug) 39 zur Endbearbeitung poliert oder geschliffen, um in die endgültige Form als das Produkt gebracht zu sein. Der Schleifstein 39 ist um eine Mittelachse O2 rotiert, welche mit Bezug auf die Mittelachse C des Innenwellenteils 4 geneigt ist. In dem vorliegenden Ausführungsbeispiel korrespondiert, wie später erläutert, die Seitenfläche 11b des Flanschabschnitts 11 auf der zweiten axialen Seite mit einer Referenzfläche (zweite Referenzposition) zum Bestimmen der Position des Abspritzrings 31 in der axialen Richtung. Die Referenzfläche 11b und die Innenseitenlaufbahn 7a sind mit dem gleichen Schleifstein 39 poliert. Daher ist die Oberflächenform der Innenseitenlaufbahn 7a mit dem Abstand von der Referenzfläche 11b, der verwaltet ist, in der axialen Richtung, bearbeitet oder mit anderen Worten mit dem Zwischenraum, in der axialen Richtung, von der Referenzfläche 11b konstant gehalten. Da der Abstand, in der axialen Richtung, von der Referenzfläche 11b zu der Innenseitenlaufbahn 7a auf einen vorgegebenen Wert durch den Schleifstein 39 festgelegt ist, ist ein Abstand L4, in der axialen Richtung, zwischen der Referenzfläche 11b und der Mitte 9a der Kugel 9 auf der Innenseitenlaufbahn 7a auch auf eine vorgegebene Dimension festgelegt. Ein Befestigungsschritt der Dichtung 30 wird beschrieben werden. 5 ist eine Schnittansicht, die einen Befestigungsschritt der Dichtung 30 an dem Außenringteil 3 aufzeigt. Wie in 5 gezeigt, ist die Dichtung 30 mit der inneren Umfangsfläche 3d eines Endabschnitts des Außenringteils 3 auf der ersten axialen Seite mit einer Presspassungsvorrichtung (erste Presspassungsvorrichtung) 51 verpresst. Die Presspassungsvorrichtung 51 ist, in der axialen Richtung, durch einen Antriebsmechanismus (nicht aufgezeigt) bewegbar. Die Presspassungsvorrichtung 51 enthält einen Pressabschnitt 51a und einen Positionierabschnitt 51b. Der Pressabschnitt 51a kontaktiert eine Seitenfläche der Dichtung 30 auf der ersten axialen Seite. Der Positionierungsabschnitt 51b ist auf der ersten axialen Seite des Pressabschnitts 51a angeordnet und kragt zu einer Position außerhalb des Pressabschnitts 51a in der radialen Richtung aus. Der Abstand zwischen einer Endfläche des Pressabschnitts 51a auf der zweiten axialen Seite und einer Endfläche des Positionierabschnitts 51b auf der zweiten axialen Seite stimmt mit einer Designdimension L2 zwischen der Endfläche 3c des Außenringteils 3 auf der ersten axialen Seite, welche als die Referenzfläche dient, und einer Seitenfläche der Dichtung 30 auf der ersten axialen Seite überein. Der zylindrische Abschnitt 32a der Dichtung 30 ist mit der inneren Umfangsfläche 3d des Außenringteils 3 mit der Presspassungsvorrichtung 51 verpresst. Bei diesem Vorgang ist ein Endabschnitt des zylindrischen Abschnitts 32a der zweiten axialen Seite an einem Endabschnitt der inneren Umfangsfläche 3d auf der ersten axialen Seite positioniert und ein Endabschnitt der Dichtung 30 auf der axialen Seite ist in die Richtung des Pfeiles b durch den Pressabschnitt 51a gepresst. Dies verursacht, dass eine Endfläche des Positionierabschnitts 51b auf der zweiten axialen Seite die Referenzfläche 3c kontaktiert. Folglich ist die Dichtung 30 an einer geeigneten Position, in der axialen Richtung, angebracht. Wie später erläutert, ist der Abstand L1 von der Referenzfläche 3c zu der Mitte 9a der Kugel 9 auf der Außenseitenlaufbahn 3b eine vorgegebene Dimension, die durch Endbearbeitung mit dem Schleifstein 38, der in 3 aufgezeigt ist, erreicht wird. Daher ist, wenn die Radlagervorrichtung 1 montiert ist, ein Abstand L3 zwischen einer Endfläche der Dichtung 30 auf der ersten axialen Seite und der Mitte 9a der Kugel 9 auch eine vorgegebene Dimension. Ein Befestigungsschritt des Abspritzrings 31 wird beschrieben werden. 6 ist eine Schnittansicht, die einen Befestigungsschritt des Abspritzrings 31 an dem Innenwellenteil 4 aufzeigt. Wie in 6 aufgezeigt, ist d
[KO WO2020141677A1]: 고장 진단 장치 및 이러한 고장 진단 장치를 구비하는 차량용 휠베어링 [EN WO2020141677A1]: FAILURE DIAGNOSIS DEVICE, AND VEHICULAR WHEEL BEARING INCLUDING FAILURE DIAGNOSIS DEVICE [FR WO2020141677A1]: DISPOSITIF DE DIAGNOSTIC DE DÉFAILLANCE ET ROULEMENT DE ROUE DE VÉHICULE COMPRENANT UN DISPOSITIF DE DIAGNOSTIC DE DÉFAILLANCE | [KO WO2020141677A1]: 본 발명의 일 실시예에 따르면, 휠베어링에 장착되어 휠베어링의 고장 또는 이상 작동 여부를 진단하는 고장 진단 장치가 제공된다. 본 발명의 일 실시예에 따른 고장 진단 장치는 휠베어링의 작동 상태를 검출하는 검출부와, 검출부에서 검출된 신호 정보를 이용해 휠베어링의 고장 또는 이상 작동 여부를 진단하는 진단부를 포함할 수 있다. 본 발명의 일 실시예에 따르면, 검출부는 휠베어링의 가속도 정보를 수집하는 가속도 센서를 포함하고, 진단부는 가속도 센서로부터 수집된 가속도 신호 정보를 주파수 분석해 휠베어링의 이상 작동 여부를 진단하도록 구성될 수 있다. 본 발명의 일 실시예에 따르면, 휠베어링의 고장 또는 이상 작동 여부의 진단은 가속도 센서로부터 수집된 가속도 신호 정보와 이러한 가속도 신호 정보로부터 산출된 속도 정보에 기초해 수행되도록 구성될 수 있다. [EN WO2020141677A1]: According to an embodiment of the present invention, provided is a failure diagnosis device which is mounted on a wheel bearing to diagnose whether a failure or a malfunction has occurred in the wheel bearing. A failure diagnosis device according to an embodiment of the present invention may comprise: a detection unit for detecting the operation state of a wheel bearing; and a diagnosis unit which uses signal information detected in the detection unit to diagnose whether a failure or a malfunction has occurred in the wheel bearing. According to an embodiment of the present invention, the detection unit can include an acceleration sensor for collecting acceleration information about the wheel bearing, and the diagnosis unit can be configured to perform a frequency analysis on the acceleration signal information collected from the acceleration sensor and diagnose whether a malfunction has occurred in the wheel bearing. According to an embodiment of the present invention, the diagnosis of whether a failure or a malfunction has occurred in the wheel bearing can be configured to be performed on the basis of the acceleration signal information collected from the acceleration sensor, and velocity information calculated from the acceleration signal information. [FR WO2020141677A1]: Selon un mode de réalisation, la présente invention concerne un dispositif de diagnostic de défaillance qui est monté sur un roulement de roue pour diagnostiquer si une défaillance ou un dysfonctionnement s'est produit dans le roulement de roue. Un dispositif de diagnostic de défaillance selon un mode de réalisation de la présente invention peut comprendre : une unité de détection pour détecter l'état de fonctionnement d'un roulement de roue; et une unité de diagnostic qui utilise des informations de signal détectées dans l'unité de détection pour diagnostiquer si une défaillance ou un dysfonctionnement s'est produit dans le roulement de roue. Selon un mode de réalisation de la présente invention, l'unité de détection peut comprendre un capteur d'accélération pour collecter des informations d'accélération concernant le roulement de roue, et l'unité de diagnostic peut être configurée pour effectuer une analyse de fréquence sur les informations de signal d'accélération collectées à partir du capteur d'accélération et diagnostiquer si un dysfonctionnement s'est produit dans le roulement de roue. Selon un mode de réalisation de la présente invention, le diagnostic de l'apparition d'une défaillance ou d'un dysfonctionnement dans le roulement de roue peut être conçu pour être réalisé sur la base des informations de signal d'accélération collectées à partir du capteur d'accélération et d'informations de vitesse calculées à partir des informations de signal d'accélération. | WO2020141677A1 | 2020-07-09 | KR2019009497W | 2019-07-30 | KR20180173921A, 2018-12-31 | WO2020141677A1: 2020-07-09 KR20200082896A: 2020-07-08 | ILJIN GLOBAL CO LTD | LIM JONG KEUN KIM KYEONG HYEON | B60B27/00: I G01M13/04: I | B60B27/00: I G01M13/04: I B60B27/001: I B60B27/0068: I G01M13/045: I | KR20150026416A JP2017227492A JPWO2006030786A JP2016038269A JP2007278895A KR20110131411A |  | [KO WO2020141677A1]: 휠베어링에 장착되어 휠베어링의 고장 또는 이상 작동 여부를 진단하는 고장 진단 장치(60)이며,휠베어링의 작동 상태를 검출하는 검출부(70)와,상기 검출부(70)에서 검출된 신호 정보를 이용해 휠베어링의 고장 또는 이상 작동 여부를 진단하는 진단부(80)를 포함하고,상기 검출부(70)는 휠베어링의 가속도 정보를 수집하는 가속도 센서(72)를 포함하고,상기 진단부(80)는 가속도 센서(72)로부터 수집된 가속도 신호 정보를 주파수 분석해 휠베어링의 고장 또는 이상 작동 여부를 진단하도록 구성되고,상기 휠베어링의 고장 또는 이상 작동 여부의 진단은 가속도 센서(72)로부터 수집된 가속도 신호 정보와 이러한 가속도 신호 정보로부터 산출된 속도 정보에 기초해 수행되는,고장 진단 장치. 제1항에 있어서,휠베어링의 고장 또는 이상 작동 여부를 진단하는데 이용되는 속도 정보는 가속도 센서(72)에서 수집된 가속도 신호 정보를 제곱 평균 제곱근(RMS; root mean square) 처리한 다음, RMS 피크값을 갖는 주파수를 휠베어링의 회전 주파수로 간주해 산출되는,고장 진단 장치. 제2항에 있어서,상기 진단부(80)는 상기 검출부(70)로부터의 신호에 기초해 휠베어링의 고장 또는 이상 작동 여부를 진단하는 제어부(84)를 포함하고,상기 제어부(84)는 상기 검출부(70)로부터 전달된 신호를 필터링하는 필터링부와, 상기 필터링부에서 필터링된 신호를 전달받아 주파수 분석을 수행하는 신호분석부와, 신호분석부의 분석 결과를 기초로 휠베어링의 고장 또는 이상 작동 여부를 진단하는 고장진단부를 포함하는,고장 진단 장치. 제3항에 있어서,상기 필터링부는 대역 통과 필터를 통해 가속도 센서로부터 전달된 신호를 필터링하는,고장 진단 장치. 제4항에 있어서,상기 가속도 센서(72)는 휠베어링의 외륜에 장착되어 이용되는,고장 진단 장치. 제4항에 있어서,상기 검출부(70)에는 휠베어링 내부의 온도를 측정하는 온도 센서(74)가 더 구비되는,고장 진단 장치. 제6항에 있어서,상기 진단부(80)는 가속도 센서(72)로부터 수집된 가속도 신호 정보와 온도 센서(74)로부터 수집된 온도 정보를 함께 이용해 휠베어링의 고장 또는 이상 작동 여부를 진단하도록 구성되는,고장 진단 장치. 차량의 차륜을 차체에 회전 가능하게 장착하여 지지하는 차량용 휠베어링(10)이며,제1항 내지 제7항 중 어느 한 항에 따른 고장 진단 장치를 구비하는,차량용 휠베어링. [EN WO2020141677A1]: It is mounted on the wheel bearing is a fault diagnosis device 60 for diagnosing the malfunction or abnormal operation of the wheel bearing, the detection unit 70 for detecting the operating state of the wheel bearing, and using the signal information detected by the detection unit 70 A diagnostic unit 80 for diagnosing a malfunction or abnormal operation of a wheel bearing, and the detection unit 70 includes an acceleration sensor 72 for collecting acceleration information of the wheel bearing, and the diagnostic unit 80 It is configured to diagnose whether the malfunction or abnormal operation of the wheel bearing is performed by frequency analysis of the acceleration signal information collected from the acceleration sensor 72, and the diagnosis of whether the malfunction or abnormal operation of the wheel bearing is performed is the acceleration signal collected from the acceleration sensor 72 A fault diagnosis apparatus performed based on information and speed information calculated from the acceleration signal information. According to claim 1, Velocity information used to diagnose whether a malfunction or abnormal operation of the wheel bearing is processed by the root mean square (RMS) of the acceleration signal information collected by the acceleration sensor 72, and then the RMS peak. A fault diagnosis device that is calculated by considering a valued frequency as the rotational frequency of a wheel bearing. According to claim 2, The diagnostic unit 80 includes a control unit 84 for diagnosing a malfunction or abnormal operation of the wheel bearing based on a signal from the detection unit 70, wherein the control unit 84 is the Failure or abnormal operation of the wheel bearing based on the analysis results of the filtering unit that filters the signal transmitted from the detection unit 70, the signal analysis unit that receives the filtered signal from the filtering unit, and performs frequency analysis. A malfunction diagnosis device including a malfunction diagnosis unit for diagnosing whether or not. The fault diagnosis apparatus according to claim 3, wherein the filtering unit filters a signal transmitted from an acceleration sensor through a band pass filter. The fault diagnosis apparatus according to claim 4, wherein the acceleration sensor (72) is mounted and used on an outer ring of a wheel bearing. According to claim 4, The detection unit 70 is further provided with a temperature sensor (74) for measuring the temperature inside the wheel bearing, fault diagnosis device. According to claim 6, The diagnosis unit 80 is configured to diagnose whether a malfunction or abnormal operation of the wheel bearing is performed by using the acceleration signal information collected from the acceleration sensor 72 and the temperature information collected from the temperature sensor 74. Fault diagnosis device. A vehicle wheel bearing (10) for rotatably mounting and supporting a vehicle wheel on a vehicle body, and comprising a failure diagnosis device according to any one of claims 1 to 7. | [KO WO2020141677A1]: 고장 진단 장치 및 이러한 고장 진단 장치를 구비하는 차량용 휠베어링 본 발명은 휠베어링의 고장 또는 이상 작동 여부를 진단하는 고장 진단 장치 및 이러한 고장 진단 장치를 구비하는 차량용 휠베어링에 관한 것으로, 보다 상세하게는 가속도 센서를 이용해 휠베어링의 고장 또는 이상 작동 여부를 신뢰성 있게 진단할 수 있도록 구성된 고장 진단 장치 및 이를 구비하는 차량용 휠베어링에 관한 것이다. [본 발명은 중소벤처기업부와 한국산업기술진흥원의 지역특화산업육성사업(R&amp;D, P0000519)으로 수행된 연구 결과입니다] 휠베어링은 차량의 차륜을 차체에 회전 가능하게 장착하여 지지하는 장치로, 차륜(wheel)이 장착되는 회전요소가 차체에 고정되는 비회전요소에 전동체를 통해 연결되어 회전요소에 장착된 차륜을 차체에 회전 가능한 상태로 장착하여 지지하도록 구성된다. 그런데, 이러한 휠베어링은 차량의 주행 중에 반경방향 및 축방향으로 큰 하중과 모멘트가 인가되기 때문에 전동체를 지지하는 외륜이나 내륜에 박리(flaking) 등의 손상이 발생해 파손되는 일이 발생할 수 있고, 이러한 파손은 소음, 진동, 발열 등의 원인이 되거나 심할 경우에는 휠베어링이 소착되거나 구동축에서 분리되는 대형 사고의 원인이 될 수 있다. 과거에는 휠베어링 등의 샤시 부품에 부품의 작동 상태를 모니터링하는 진단기능이 구비되어 있지 않았기 때문에 운전자는 스스로 소음이나 진동을 감지해 휠베어링 등의 샤시 부품의 이상을 직감적으로 판단해야 하였다. 그러나, 이러한 직감적인 판단은 운전자의 숙련도에 따라 판단 결과에 차이가 크고 판단 결과에 대한 신뢰성을 보장할 수 없어 정확한 이상 작동 여부의 진단을 수행하기 어려운 문제가 있다. 이러한 문제를 해소하기 위해, 최근에는 휠베어링 등에 센서를 부착해 휠베어링을 포함하는 샤시 부품의 작동 상태를 모니터링하는 기술이 제시되고 있다. 예컨대, 특허문헌 1을 참조하면 휠베어링이나 차체에 회전속도 센서 및 가속도 센서를 장착해 휠베어링 등의 고장을 진단하는 기술이 개시되어 있다. 구체적으로, 특허문헌 1에는 차량의 너클 등에 부착된 가속도 센서와 휠베어링에 부착된 회전속도 센서를 이용해 주행 중인 차량의 가속도 신호(진동 신호)와 속도 신호를 수집하고, 이를 기초로 휠베어링의 고장을 진단하는 기술이 개시되어 있다. 그러나, 이러한 종래의 고장 진단 기술은 고장 진단을 위해 가속도 센서로부터의 가속도 정보(진동 정보)와 회전속도 센서로부터의 속도 정보를 함께 요구하기 때문에 고장 진단을 위해서는 휠베어링이나 주변 부품에 회전속도 센서와 가속도 센서를 모두 장착해야 하고, 이들 센서로부터의 신호를 연동하기 위해 차량 내부에 복잡한 배선 작업(wiring)이 요구되어, 차체 내부의 하드웨어 및 소프트웨어 구조가 복잡해지고 제조 비용이 상승되는 문제가 있다. [선행기술문헌] 특허문헌 1: 한국공개특허공보 제10-2011-0131411호(공개일: 2011.12.7.) 본 발명은 전술한 종래의 문제점을 해소하기 위한 것으로, 보다 단순한 구조를 가지면서도 신뢰성 있는 고장 진단이 가능한 고장 진단 장치와 이를 구비하는 차량용 휠베어링을 제공하는 것을 목적으로 한다. 전술한 목적을 달성하기 위한 본 발명의 대표적인 구성은 다음과 같다. 본 발명의 일 실시예에 따르면, 휠베어링에 장착되어 휠베어링의 고장 또는 이상 작동 여부를 진단하는 고장 진단 장치가 제공된다. 본 발명의 일 실시예에 따른 고장 진단 장치는 휠베어링의 작동 상태를 검출하는 검출부와, 검출부에서 검출된 신호 정보를 이용해 휠베어링의 고장 또는 이상 작동 여부를 진단하는 진단부를 포함할 수 있다. 본 발명의 일 실시예에 따르면, 검출부는 휠베어링의 가속도 정보를 수집하는 가속도 센서를 포함하고, 진단부는 가속도 센서로부터 수집된 가속도 신호 정보를 주파수 분석해 휠베어링의 이상 작동 여부를 진단하도록 구성될 수 있다. 본 발명의 일 실시예에 따르면, 휠베어링의 고장 또는 이상 작동 여부의 진단은 가속도 센서로부터 수집된 가속도 신호 정보와 이러한 가속도 신호 정보로부터 산출된 속도 정보에 기초해 수행되도록 구성될 수 있다. 본 발명의 일 실시예에 따르면, 휠베어링의 고장 또는 이상 작동 여부를 진단하는데 이용되는 속도 정보는 가속도 센서에서 수집된 가속도 신호 정보를 제곱 평균 제곱근(RMS; root mean square) 처리한 다음, RMS 피크값을 갖는 주파수를 휠베어링의 회전 주파수로 간주해 산출될 수 있다. 본 발명의 일 실시예에 따르면, 진단부는 검출부로부터의 신호에 기초해 휠베어링의 고장 또는 이상 작동 여부를 진단하는 제어부를 포함할 수 있으며, 제어부는 검출부로부터 전달된 신호를 필터링하는 필터링부와 필터링부에서 필터링된 신호를 전달받아 주파수 분석을 수행하는 신호분석부와 신호분석부의 분석 결과를 기초로 휠베어링의 고장 또는 이상 작동 여부를 진단하는 고장진단부를 포함할 수 있다. 본 발명의 일 실시예에 따르면, 필터링부는 대역 통과 필터를 통해 가속도 센서로부터 전달된 신호를 필터링하도록 구성될 수 있다. 본 발명의 일 실시예에 따르면, 가속도 센서는 휠베어링의 외륜에 장착되어 이용되도록 구성될 수 있다. 본 발명의 일 실시예에 따르면, 검출부에는 휠베어링 내부의 온도를 측정하는 온도 센서가 더 구비될 수 있다. 본 발명의 일 실시예에 따르면, 진단부는 가속도 센서로부터 수집된 가속도 신호 정보와 온도 센서로부터 수집된 온도 정보를 함께 이용해 휠베어링의 고장 또는 이상 작동 여부를 진단하도록 구성될 수 있다. 본 발명의 일 실시예에 따르면, 차량의 차륜을 차체에 회전 가능하게 장착하여 지지하는 차량용 휠베어링이 제공될 수 있다. 본 발명의 일 실시예에 따르면, 본 발명의 일 실시예에 따른 차량용 휠베어링은 전술한 고장 진단 장치를 구비하도록 구성될 수 있다. 이 외에도, 본 발명에 따른 고장 진단 장치 및 이를 구비하는 차량용 휠베어링에는 본 발명의 기술적 사상을 해치지 않는 범위에서 다른 부가적인 구성이 더 포함될 수 있다. 본 발명의 일 실시예에 따른 고장 진단 장치 및 이를 구비하는 차량용 휠베어링은 휠베어링의 외륜 등에 장착된 가속도 센서로부터의 가속도 신호 정보(진동 신호 정보)만을 이용해 휠베어링의 고장 또는 이상 작동을 진단할 수 있도록 구성되어 있기 때문에, 휠베어링 및 차량 내부에 회전속도 센서와 가속도 센서를 연동시키기 위한 복잡한 배선 작업 등이 요구되지 않아 휠베어링 및 차량의 구조가 보다 단순해질 수 있고 제조 비용이 감소될 수 있게 된다. 또한, 본 발명의 일 실시예에 따른 차량용 휠베어링은 고장 진단을 위해 회전속도 센서와 가속도 센서를 서로 연동시킬 필요가 없기 때문에 가속도 센서를 회전속도 센서의 위치에 무관하게 임의의 위치에 형성할 수 있고, 이로 인해 휠베어링의 설계 자유도가 크게 증가될 수 있게 된다. 도 1은 본 발명의 일 실시예에 따른 차량용 휠베어링의 구조를 예시적으로 도시한다. 도 2는 본 발명의 일 실시예에 따른 차량용 휠베어링의 단면구조를 예시적으로 도시한다. 도 3은 본 발명의 일 실시예에 따른 차량용 휠베어링에 적용될 수 있는 고장 진단 장치의 검출부 구조를 예시적으로 도시한다. 도 4는 본 발명의 일 실시예에 따른 차량용 휠베어링에 적용될 수 있는 고장 진단 장치의 구성을 개념적으로 나타내는 블록도를 예시적으로 도시한다. 도 5는 회전 주파수 대역에서 정상 베어링과 결함 베어링의 주파수 스펙트럼을 예시적으로 도시한다. 도 6은 본 발명의 일 실시예에 따른 차량용 휠베어링에 적용될 수 있는 고장 진단 장치의 작동 프로세스를 예시적으로 도시한다. &lt;부호의 설명&gt; 10: 차량용 휠베어링 20: 휠허브 30: 외륜 40: 내륜 50: 전동체 60: 고장 진단 장치 70: 검출부 72: 가속도 센서 74: 온도 센서 80: 진단부 82: 제1 입출력부 84: 제어부 86: 메모리부 88: 제2 입출력부 90: 차량의 ECU 92: 표시부 94: 구동부 이하, 첨부한 도면을 참조하여 본 발명의 바람직한 실시예에 대해 본 발명이 속하는 기술 분야에서 통상의 지식을 가진 자가 용이하게 실시할 수 있을 정도로 상세하게 설명한다. 본 발명을 명확하게 설명하기 위하여 본 발명과 관계없는 부분에 대한 구체적인 설명은 생략하고, 명세서 전체를 통하여 동일한 구성요소에 대해서는 동일한 참조부호를 붙여 설명하도록 한다. 또한, 도면에 도시된 각 구성요소들의 형상 및 크기는 설명의 편의를 위해 임의로 도시된 것이므로, 본 발명이 반드시 도시된 형상 및 크기로 한정되는 것은 아니다. 즉, 명세서에 기재되어 있는 특정 형상, 구조 및 특성은 본 발명의 사상 및 범위를 벗어나지 않으면서 일 실시예로부터 다른 실시예로 변형되어 구현될 수 있으며, 개별 구성요소의 위치 또는 배치도 본 발명의 사상 및 범위를 벗어나지 않으면서 변경될 수 있는 것으로 이해되어야 한다. 따라서 후술하는 상세한 설명은 한정적인 의미로 행하여지는 것이 아니며, 본 발명의 범위는 특허청구범위의 청구항들이 청구하는 범위 및 그와 균등한 모든 범위를 포괄하는 것으로 받아들여져야 한다. 본 발명의 일 실시예에 따른 고장 진단 장치 및 이를 구비하는 휠베어링 도 1 내지 도 6을 참조하면, 본 발명의 일 실시예에 따른 고장 진단 장치 및 이를 구비하는 차량용 휠베어링이 예시적으로 도시되어 있다. 도 1 및 도 2에 도시된 바와 같이, 본 발명의 일 실시예에 따른 차량용 휠베어링(10)은 통상의 휠베어링 장치와 유사하게 형성될 수 있다. 예컨대, 본 발명의 일 실시예에 따른 차량용 휠베어링(10)은 휠허브(20; 회전요소), 내륜(30), 외륜(40; 비회전요소), 전동체(50) 등을 포함하여 구성될 수 있다. 본 발명의 일 실시예에 따르면, 휠허브(20)는 축방향을 따라 연장하는 대략 원통형 형상의 구조로 형성될 수 있으며, 휠허브(20)의 차륜측 단부 부근에는 허브 플랜지가 구비될 수 있다. 허브 플랜지는 휠허브(20)의 원주방향을 따라 반경방향 외측으로 연장된 형상으로 형성되어, 허브 볼트 등을 이용해 차륜을 휠허브(20)에 장착하는데 이용될 수 있다. 한편, 휠허브(20)의 차체측 단부에는 단차부가 형성되어 내륜(30)을 장착하도록 구성될 수 있으며, 휠허브(20)의 외주면 일부에는 궤도면(내측 궤도면)이 형성되어 전동체(50)를 내측에서 지지하도록 구성될 수 있다. 다만, 도면에 도시된 실시예의 경우에는 휠허브의 외주면 일부에 전동체를 지지하기 위한 일측 궤도면이 직접 형성되도록 구성되어 있으나, 이와 달리 휠허브에 2개의 내륜을 장착해 2개의 내륜을 통해 전동체의 궤도면(내측 궤도면)이 형성되도록 구성되는 등 다른 구조로 형성되어도 무방하다. 내륜(30)은 휠허브(20)의 일측에 압입되어 장착되도록 구성될 수 있다. 예컨대, 내륜(30)은 휠허브(20)의 차체측 단부에 형성된 단차부에 압입된 상태에서 휠허브(20)의 단부를 도 2에 도시된 바와 같이 소성변형시키거나 휠허브(20)의 차체측 단부에 너트 등을 체결해 휠허브(20)에 안착되어 유지되도록 구성될 수 있다. 또한, 내륜(30)의 외주면에는 전동체(50)가 접촉하는 궤도면(내측 궤도면)이 구비되어 전동체를 내측에서 지지하도록 구성될 수 있다. 외륜(40)은 외주면에 휠베어링(10)을 차체에 장착하기 위한 장착 플랜지를 구비하고, 내주면에 전동체(50)가 접촉하는 궤도면(외측 궤도면)을 구비하도록 구성될 수 있다. 외륜(40)의 내주면에 형성된 궤도면(외측 궤도면)은 휠허브(20) 및/또는 내륜(30)에 형성된 궤도면(내측 궤도면)과 협력해 궤도면 사이에 구름요소인 전동체(50)를 수용하여 지지하도록 구성될 수 있다. 전동체(50)는 휠허브(20) 및/또는 내륜(30)에 형성된 궤도면(내측 궤도면)과 외륜(40)에 형성된 궤도면(외측 궤도면) 사이에 배치되어, 차륜이 장착되는 휠허브(20)를 차체에 고정되는 외륜(40)에 대해 회전 가능하게 지지하는 기능을 수행할 수 있다. 한편, 본 발명의 일 실시예에 따른 차량용 휠베어링(10)은 휠베어링의 고장 또는 이상 작동을 진단할 수 있는 고장 진단 장치(60)가 더 구비될 수 있다. 본 발명의 일 실시예에 따른 차량용 휠베어링(10)의 고장 진단 장치(60)는 도 4에 도시된 바와 같이 휠베어링의 작동 상태를 검출하는 검출부(70)와 검출부에서 검출된 신호 정보를 기초로 휠베어링의 작동 상태를 진단하는 진단부(80)를 포함할 수 있다. 본 발명의 일 실시예에 따르면, 검출부(70)에는 휠베어링의 진동 상태를 검출하는 가속도 센서(72)가 구비될 수 있다. 예컨대, 가속도 센서(72)는 휠베어링(10)의 외륜(40) 등에 장착되어 휠베어링(10)의 진동 상태를 검출하도록 구성될 수 있다. 이러한 가속도 센서(72)는 서로 수직한 x, y, z축 방향 중 어느 한 방향의 가속도 측정이 가능한 1축 가속도 센서, 두방향의 가속도 측정이 가능한 2축 가속도 센서, 세방향의 가속도 측정이 모두 가능한 3축 가속도 센서 중 어느 하나도 구성될 수 있다. 본 발명의 일 실시예에 따른 차량용 휠베어링(10)에서 고장 진단 장치(60)는 지면에 수직한 방향(예컨대, z 방향)의 진동 정보만 이용해 휠베어링의 고장을 진단할 수 있으나, 2축 또는 3축 가속도 센서를 이용하게 되면 휠베어링의 고장뿐만 아니라 구동축(CVJ) 또는 휠 얼라이먼트의 이상을 진단하거나, 브레이크 져더나 휠 발란스 이상을 진단하는 등의 추가 진단을 수행할 수 있어 보다 유리할 수 있다. 본 발명의 일 실시예에 따르면, 고장 진단 장치(60)의 검출부(70)에는 온도 센서(74) 등의 검출 장치가 추가로 구비될 수 있다. 온도 센서(74)를 이용하면 휠베어링 내부의 온도 변화를 통해 휠베어링의 고장 또는 이상을 진단할 수 있기 때문에, 가속도 센서로부터의 검출 정보를 통해서는 파악이 어려운 이물질 유입이나 윤활유(그리스)의 누출 등에 의한 휠베어링의 고장 진단을 수행할 수 있어 고장 진단 장치의 진단 기능을 보다 향상시킬 수 있게 된다. 본 발명의 일 실시예에 따르면, 고장 진단 장치(60)의 진단부(80)는 검출부(70)를 통해 획득된 신호 정보를 전달받아 휠베어링 등의 작동 상태를 진단하는 기능을 수행할 수 있다. 예컨대, 진단부(80)는 검출부(70)로부터의 검출 신호를 전달받는 제1 입출력부(82), 제1 입출력부(82)로부터 전달된 신호 정보(예컨대, 가속도 신호 정보)를 이용해 휠베어링 등의 작동 상태를 진단하는 제어부(84), 기준 데이터를 저장하고 있거나 진단/분석 결과 등을 저장할 수 있는 메모리부(86), 제어부(84)로부터의 진단 결과를 출력하는 제2 입출력부(88) 등을 포함할 수 있다. 한편, 진단부(80)에 구비되는 제어부(84)는 입력된 신호를 필터링하는 필터링부, 필터링부에서 필터링된 신호를 전달받아 분석을 수행하는 신호분석부, 신호분석부의 분석 결과를 기초로 휠베어링의 고장 또는 이상 작동 여부를 진단하는 고장진단부 등을 포함할 수 있다. 본 발명의 일 실시예에 따르면, 필터링부는 검출부(70)에서 검출된 신호(예컨대, 가속도 신호)를 필터링하여 노이즈를 제거하는 기능을 수행하며, 특정 주파수의 신호만 통과시키는 대역 통과 필터 등으로 구현될 수 있다. 다음으로, 신호분석부는 필터링부를 통과한 신호를 분석하는 기능을 수행하며, 본 발명의 일 실시예에 따른 차량용 휠베어링(10)에서는 가속도 센서(72)로부터의 가속도 신호를 주파수 분석(FFT 분석)해 신호분석을 수행하도록 구성될 수 있다. 한편, 고장진단부는 신호분석부에서 처리된 분석 결과를 이용해 휠베어링의 이상 작동 여부를 진단하고 판단하는 기능을 수행할 수 있다. 진단부(80)에서 작동 상태를 진단한 결과 휠베어링에 고장 또는 이상 작동이 있는 것으로 진단되면, 이러한 진단 결과는 차량의 ECU(90; Electronic Control Unit) 등으로 전달되어 저장되거나 경고음이나 디스플레이 등의 표시부(92)를 통해 사용자에게 이상 여부를 표시하거나 구동부(94)로 전달되어 차량의 샤시 부품을 제어하는데 이용될 수 있다. 한편, 본 발명의 일 실시예에 따른 차량용 휠베어링(10)은 가속도 센서(72)에서 검출된 가속도 신호 정보를 기초로 차량의 현재 속도를 산출한 다음, 검출된 가속도 신호 정보와 이로부터 산출된 속도 정보를 이용해 휠베어링의 고장 또는 이상 작동을 진단하도록 구성된 것을 특징으로 한다. 일반적으로, 결함 주파수는 차량의 속도에 따라 달라지기 때문에 휠베어링 등의 고장 또는 이상 작동 여부를 진단하기 위해서는 가속도 센서(72)로부터의 가속도 신호 정보(진동 정보) 뿐만 아니라 속도 정보가 함께 요구된다. 예컨대, 내륜, 외륜 및 전동체의 결함 주파수는 아래와 같은 공식을 통해 산출될 수 있다. 내륜: 외륜: 전동체: [는 내륜의 결함 주파수, 는 외륜의 결함 주파수, 는 전동체의 결함 주파수, 은 축의 회전 주파수, 는 전동체의 수, 는 전동체의 직경, 는 전동체의 피치원 직경, 는 전동체의 접촉각을 의미함] 이와 관련해, 본 발명의 일 실시예에 따른 고장 진단 장치 및 이를 구비하는 차량용 휠베어링은 종래의 고장 진단 장치와 달리 별도의 회전속도 센서로부터 속도 정보를 전달받지 않고 가속도 센서로부터의 가속도 신호 정보로부터 속도 정보를 추출한 다음 이를 이용해 휠베어링 등의 고장 또는 이상 작동 여부를 진단하도록 구성될 수 있다. 차량의 운행시에는 휠베어링에 회전에 따른 고유의 회전 주파수가 발생하게 되는데, 이러한 회전 주파수에서 차량의 가속도 신호는 큰 진폭값을 나타내게 된다. 따라서, 본 발명의 일 실시예에 따른 고장 진단 장치는 가속도 센서(72)를 통해 검출된 가속도 신호의 제곱 평균 제곱근(RMS: root meean square)을 계산한 다음 이로부터 RMS 피크값을 갖는 주파수를 추출해 이를 회전 주파수로 간주하여 현재 속도를 인지하도록 구성될 수 있다. 구체적으로, 본 발명의 일 실시예에 따른 고장 진단 장치는 가속도 센서를 통해 시간별로 진폭을 측정한 다음, 측정된 시간별 진폭을 주파수 변환(FFT 변환)해 Hz 단위로 추출하고, 추출된 데이터로부터 RMS 피크값을 갖는 주파수를 검색해 이를 역산하여 차륜의 rpm을 계산하고(차륜의 rpm=회전 주파수*60), 계산된 rpm을 역산하여 차량의 속도를 산출(차량속도=rpm*2π*타이어 동반경*60/1000000)하는 방식으로 측정된 가속도 정보로부터 속도를 산출해 낼 수 있다. 이처럼, 본 발명의 일 실시예에 따른 차량용 휠베어링(10)은 가속도 센서(72)로부터의 가속도 신호 정보를 기초로 차량의 속도를 산출해 휠베어링의 고장 진단을 수행하도록 구성되어 있기 때문에 회전속도 센서 등으로부터 차량의 속도 정보를 별도로 수신 받지 않아도 휠베어링 등의 작동 상태를 진단할 수 있게 된다. 따라서, 종래의 고장 진단 기능을 구비한 휠베어링과 달리 복잡한 배선 작업 등을 수행하지 않고 간단하게 휠베어링에 고장 진단 장치를 구현하는 것이 가능해지게 된다. 또한, 본 발명의 일 실시예에 따른 차량용 휠베어링(10)은 가속도 센서 만으로 고장 진단 장치의 구현이 가능하기 때문에 도 1 내지 도 3에 도시된 바와 같이 차체에 고정되는 외륜의 외부 표면 등과 같은 임의의 위치에 가속도 센서를 장착해 고장 진단 장치를 구현할 수 있고, 이로 인해 고장 진단 장치의 장착이 용이하고 고장 진단 장치 및 이를 구비하는 차량용 휠베어링의 설계 자유도가 크게 향상될 수 있게 된다. 한편, 본 발명의 일 실시예에 따른 차량용 휠베어링(10)의 고장 진단 장치(60)에서 고장을 진단하는 프로세스는 다음과 같이 구현될 수 있다. 본 발명의 일 실시예에 따르면, 차량용 휠베어링의 고장 진단 장치(60)의 고장 진단 방법은, 고장 진단 장치(60)의 가속도 센서(72)로부터 가속도 신호 정보(진동 상태 정보)를 수집하는 단계와, 수집된 가속도 신호 정보로부터 차량의 현재 속도를 산출하는 단계와, 가속도 센서(72)로부터 수집된 가속도 신호 정보를 주파수 분석(FFT 분석)해 휠베어링의 이상 작동 여부를 감지하는 고장 진단 단계를 포함할 수 있다. 이 때, 고장 진단 단계에서의 주파수 분석은 가속도 센서(72)로부터의 가속도 신호 정보와 이로부터 산출된 속도 정보를 기초로 수행될 수 있다. 또한, 본 발명의 일 실시예에 따르면, 가속도 센서(72)에서 수집된 가속도 신호 정보로부터 속도 정보를 산출하는 방법은 전술한 바와 같이 가속도 센서(72)에서 검출된 가속도 신호 정보를 차량의 실용 영역(예컨대, 0~250km/h)에서 RMS 처리한 다음, RMS 진폭이 피크가 되는 주파수를 회전 주파수로 간주해 현재 속도를 인지하도록 구성될 수 있다. 예컨대, 본 발명의 일 실시예에 따른 고장 진단 장치의 작동 프로세스는 도 6에 도시된 바와 같이 아래와 같은 방식으로 구성될 수 있다. 먼저, 고장 진단 장치(60)의 검출부(70)에 구비된 가속도 센서(72)를 통해 가속도 신호 정보가 수집될 수 있다(S100). 수집된 가속도 신호 정보가 수집되면, 수집된 신호 정보로부터 차량이 소정의 주행조건을 만족하는지 여부를 판단하고(S200), 주행조건이 소정의 요건을 만족하지 않는 경우에는 가속도 신호 수집 단계로 다시 복귀하고 소정의 요건을 만족하는 경우에는 후속 단계를 진행하도록 구성될 수 있다. 이 때, 주행조건 판단 기준은 차량 및 고장 진단 장치의 설계 요건에 따라 통상의 기술자가 적절히 선택하여 설정할 수 있다. 주행조건 판단 결과 차량이 미리 설정된 적절한 주행상태에 있다고 판단되면 수집된 가속도 신호 정보를 필터링한 다음(S300), 필터링된 신호를 주파수 처리해 RMS 피크값을 추출하게 된다(S400). 이 때, 신호 필터링은 0~40Hz 영역의 주파수(0~250km/h 속도 구간에서의 회전 주파수 영역)만 통과시키는 Low pass filter 등으로 구현될 수 있다. RMS 피크값이 추출되면, 회전 주파수의 편차를 비교해 편차가 소정의 범위(예컨대, 10% 이내의 범위) 내에 있는지를 확인하고(S500), 편차가 소정의 범위 내에 있으면 RMS 피크값을 기초로 차량의 속도를 산출하고(S600), 산출된 속도가 소정의 진단조건을 만족하면(S700) 이를 기초로 휠베어링의 고장 진단을 수행(S800)하도록 구성될 수 있다. 이 때, 회전속도 산출은 전술한 바와 같이 RMS 진폭이 피크가 되는 주파수를 회전 주파수로 간주해 차량의 회전속도를 역산하는 방식으로 수행될 수 있으며, 고장 진단은 검출된 신호와 미리 설정된 기준 신호 사이를 서로 비교해 고장 또는 이상 작동 여부를 진단하도록 구성될 수 있다. 한편, 본 발명의 일 실시예에 따르면, 고장 진단은 고장 진단 단계(S800) 이전에 온도 센서(74)로부터 온도 정보를 수집하는 단계를 더 포함할 수 있고, 고장 진단 단계에서 온도 센서(74)로부터의 온도 정보를 함께 고려해 고장 진단을 수행하도록 구성될 수 있다. 이상에서는 본 발명을 구체적인 구성요소 등과 같은 특정 사항들과 한정된 실시예 및 도면을 통해 설명하였으나, 이는 본 발명의 보다 전반적인 이해를 돕기 위해서 제공된 것일 뿐이며, 본 발명이 상기 실시예들에 한정되는 것은 아니며, 본 발명이 속하는 기술분야에서 통상의 지식을 가진 자라면 이러한 기재로부터 다양한 수정 및 변형을 꾀할 수 있을 것이다. 따라서, 본 발명의 사상은 전술한 실시예에 국한되어 정해져서는 아니되며, 후술하는 특허청구범위뿐만 아니라 이와 균등하게 또는 등가적으로 변형된 모든 것들은 본 발명의 사상의 범주에 속하는 것으로 해석되어야 한다. [EN WO2020141677A1]: Fault diagnosis device and wheel bearing for vehicles equipped with such a fault diagnosis device The present invention relates to a malfunction diagnosis device for diagnosing whether a malfunction or abnormal operation of a wheel bearing and a wheel bearing for a vehicle equipped with such a malfunction diagnosis device, and more specifically, whether a malfunction or abnormal operation of the wheel bearing is performed using an acceleration sensor It relates to a fault diagnosis device configured to be able to diagnose and a wheel bearing for a vehicle having the same. [This invention is the result of the research conducted by the Small and Medium Venture Business Department and the Korea Industrial Technology Agency's regional specialized industry development project (R&amp;D, P0000519)] A wheel bearing is a device that rotatably mounts and supports a vehicle's wheels on a vehicle body, and a wheel mounted on a rotating element is connected to a non-rotating element in which a wheel-mounted rotating element is fixed to the vehicle body through a rolling element. It is configured to be mounted and supported in a rotatable state on the vehicle body. However, such wheel bearings may be damaged due to damage such as flaking on the outer or inner ring that supports the rolling elements, because a large load and moment are applied in the radial and axial directions while the vehicle is running. , Such damage may cause noise, vibration, heat generation, etc. or, in severe cases, wheel bearings may be seized or a large accident may be separated from the drive shaft. In the past, since chassis parts such as wheel bearings were not equipped with a diagnostic function to monitor the operation status of the parts, the driver had to intuitively judge the abnormality of chassis parts such as wheel bearings by detecting noise or vibration by himself. However, this intuitive judgment has a problem in that it is difficult to perform a diagnosis of whether the abnormal operation is correct because the difference in the judgment result is large and the reliability of the judgment result cannot be guaranteed according to the skill level of the driver. In order to solve such a problem, a technique for monitoring an operating state of a chassis component including a wheel bearing has been recently proposed by attaching a sensor to a wheel bearing or the like. For example, referring to Patent Document 1, a technique for diagnosing a failure such as a wheel bearing by mounting a rotational speed sensor and an acceleration sensor on a wheel bearing or a vehicle body is disclosed. Specifically, Patent Document 1 collects an acceleration signal (vibration signal) and a speed signal of a driving vehicle using an acceleration sensor attached to a knuckle of a vehicle and a rotational speed sensor attached to a wheel bearing, and based on this, a failure of the wheel bearing Techniques for diagnosing are disclosed. However, this conventional fault diagnosis technology requires both acceleration information (acceleration information) from the acceleration sensor and speed information from the rotational speed sensor to diagnose the failure. It is necessary to mount all of the acceleration sensors, and complicated wiring is required inside the vehicle to interlock signals from these sensors, resulting in a complicated hardware and software structure inside the vehicle body and an increase in manufacturing cost. [Advanced technical literature] Patent Literature 1: Korean Patent Publication No. 10-2011-0131411 (Publication date: 2011.12.7.) The present invention is to solve the above-described conventional problems, and has an object to provide a fault diagnosis apparatus capable of reliable fault diagnosis while having a simpler structure and a wheel bearing for a vehicle having the same. A representative configuration of the present invention for achieving the above object is as follows. According to an embodiment of the present invention, there is provided a failure diagnosis device mounted on the wheel bearing to diagnose whether the wheel bearing is malfunctioning or abnormal. The apparatus for diagnosing a fault according to an embodiment of the present invention may include a detector for detecting an operating state of the wheel bearing, and a diagnostic unit for diagnosing a malfunction or abnormal operation of the wheel bearing using signal information detected by the detector. According to an embodiment of the present invention, the detection unit includes an acceleration sensor that collects acceleration information of the wheel bearing, and the diagnosis unit can be configured to diagnose whether the wheel bearing is abnormally operated by frequency analyzing the acceleration signal information collected from the acceleration sensor. have. According to an embodiment of the present invention, diagnosis of whether a wheel bearing is malfunctioning or abnormal may be configured to be performed based on acceleration signal information collected from an acceleration sensor and speed information calculated from the acceleration signal information. According to an embodiment of the present invention, the speed information used for diagnosing whether the wheel bearing is malfunctioning or abnormal is processed by processing a root mean square (RMS) of acceleration signal information collected from an acceleration sensor, and then RMS peak It can be calculated by considering the frequency with the value as the rotational frequency of the wheel bearing. According to an embodiment of the present invention, the diagnosis unit may include a control unit for diagnosing a malfunction or abnormal operation of the wheel bearing based on a signal from the detection unit, and the control unit includes a filtering unit for filtering signals transmitted from the detection unit and a filtering unit It may include a signal analysis unit that receives the filtered signal from the unit and performs frequency analysis, and a failure diagnosis unit that diagnoses whether a wheel bearing malfunctions or malfunctions based on the analysis results. According to an embodiment of the present invention, the filtering unit may be configured to filter the signal transmitted from the acceleration sensor through a band pass filter. According to an embodiment of the present invention, the acceleration sensor may be configured to be mounted and used on the outer ring of the wheel bearing. According to an embodiment of the present invention, the detection unit may be further provided with a temperature sensor for measuring the temperature inside the wheel bearing. According to an embodiment of the present invention, the diagnosis unit may be configured to diagnose whether a wheel bearing malfunctions or malfunctions by using the acceleration signal information collected from the acceleration sensor and the temperature information collected from the temperature sensor together. According to an embodiment of the present invention, a wheel bearing for a vehicle that rotatably mounts and supports a vehicle wheel on a vehicle body may be provided. According to an embodiment of the present invention, a wheel bearing for a vehicle according to an embodiment of the present invention may be configured to include the above-described fault diagnosis apparatus. In addition to this, the fault diagnosis apparatus according to the present invention and a wheel bearing for a vehicle provided with the same may further include other additional configurations without departing from the spirit of the present invention. A fault diagnosis device according to an embodiment of the present invention and a wheel bearing for a vehicle having the same may diagnose a malfunction or abnormal operation of a wheel bearing using only acceleration signal information (vibration signal information) from an acceleration sensor mounted on the outer ring of the wheel bearing. Since it is configured to enable the wheel bearing and complicated wiring work to interlock the rotational speed sensor and the acceleration sensor inside the vehicle is not required, the structure of the wheel bearing and the vehicle can be simplified and the manufacturing cost can be reduced. do. In addition, since the wheel bearing for a vehicle according to an embodiment of the present invention does not need to interlock the rotational speed sensor and the acceleration sensor to diagnose a failure, the acceleration sensor can be formed at any position regardless of the position of the rotational speed sensor. Thereby, the design freedom of the wheel bearing can be greatly increased. 1 exemplarily shows a structure of a wheel bearing for a vehicle according to an embodiment of the present invention. Figure 2 illustratively shows a cross-sectional structure of a wheel bearing for a vehicle according to an embodiment of the present invention. 3 exemplarily shows a structure of a detection unit of a failure diagnosis device that can be applied to a wheel bearing for a vehicle according to an embodiment of the present invention. FIG. 4 exemplarily shows a block diagram conceptually showing the configuration of a fault diagnosis apparatus that can be applied to a wheel bearing for a vehicle according to an embodiment of the present invention. 5 exemplarily shows the frequency spectrum of the normal and defective bearings in the rotating frequency band. 6 exemplarily shows an operation process of a failure diagnosis apparatus that can be applied to a vehicle wheel bearing according to an embodiment of the present invention. &lt;Description of code&gt; 10: Vehicle wheel bearing 20: wheel hub 30: paddle 40: inner ring 50: rolling element 60: fault diagnosis device 70: detection unit 72: acceleration sensor 74: temperature sensor 80: diagnostic unit 82: first input and output unit 84: control 86: memory unit 88: second input and output unit 90: ECU of the vehicle 92: display 94: driving unit Hereinafter, preferred embodiments of the present invention will be described in detail with reference to the accompanying drawings so that those skilled in the art to which the present invention pertains can easily implement them. In order to clearly describe the present invention, a detailed description of parts not related to the present invention is omitted, and the same reference numerals are given to the same components throughout the specification. In addition, since the shapes and sizes of each component illustrated in the drawings are arbitrarily illustrated for convenience of description, the present invention is not necessarily limited to the illustrated shapes and sizes. That is, specific shapes, structures, and characteristics described in the specification may be implemented by changing from one embodiment to another embodiment without departing from the spirit and scope of the present invention, and the location or arrangement of individual components is also the spirit of the present invention. And it should be understood that it can be changed without departing from the scope. Therefore, the detailed description to be described later is not made in a limiting sense, and the scope of the present invention should be taken to cover the scope claimed by the claims of the claims and all equivalents thereto. Fault diagnosis device according to an embodiment of the present invention and a wheel bearing having the same 1 to 6, a fault diagnosis apparatus according to an embodiment of the present invention and a vehicle wheel bearing having the same are illustrated by way of example. 1 and 2, the wheel bearing 10 for a vehicle according to an embodiment of the present invention may be formed similar to a conventional wheel bearing device. For example, the wheel bearing 10 for a vehicle according to an embodiment of the present invention includes a wheel hub 20 (rotating element), an inner ring 30, an outer ring 40 (non-rotating element), a rolling element 50, and the like. Can be. According to an embodiment of the present invention, the wheel hub 20 may be formed in a structure of a substantially cylindrical shape extending along the axial direction, and a hub flange may be provided near the wheel-side end of the wheel hub 20. . The hub flange is formed in a shape extending radially outward along the circumferential direction of the wheel hub 20, and may be used to mount the wheel to the wheel hub 20 using a hub bolt or the like. On the other hand, a step portion is formed at the vehicle body side end of the wheel hub 20 to be configured to mount the inner ring 30, and a part of the outer circumferential surface of the wheel hub 20 has a raceway surface (inside raceway surface) to form a rolling element ( 50) can be configured to support from the inside. However, in the case of the embodiment shown in the drawing, the one side raceway surface for supporting the rolling element is directly formed on a part of the outer circumferential surface of the wheel hub, but unlike this, two inner rings are mounted on the wheel hub to transmit through the two inner rings. It may be formed in another structure, such as being configured to form a raceway raceway surface (inner raceway surface). The inner ring 30 may be configured to be press-fitted onto one side of the wheel hub 20. For example, the inner wheel 30 plastically deforms the end of the wheel hub 20 as shown in FIG. 2 or presses the end of the wheel hub 20 in a state in which it is pressed into the step formed at the vehicle body side end of the wheel hub 20. It may be configured to fasten a nut or the like on the vehicle body side end and be seated and maintained on the wheel hub 20. In addition, the outer peripheral surface of the inner ring 30 is provided with a raceway surface (inner raceway surface) in contact with the rolling element 50 may be configured to support the rolling element from the inside. The outer ring 40 may be configured to have a mounting flange for mounting the wheel bearing 10 on the outer circumferential surface to the vehicle body, and a raceway surface (outer raceway surface) to which the rolling element 50 contacts the inner circumferential surface. The raceway surface (outer raceway surface) formed on the inner circumferential surface of the outer ring 40 cooperates with the raceway surface (inner raceway surface) formed on the wheel hub 20 and/or the inner ring 30, and is a rolling element that is a rolling element between the raceway surfaces ( 50) can be configured to receive and support. The rolling element 50 is disposed between the wheel hub 20 and/or the raceway surface (inner raceway surface) formed on the inner ring 30 and the raceway surface (outer raceway surface) formed on the outer ring 40, where the wheels are mounted. It is possible to perform a function of rotatably supporting the wheel hub 20 with respect to the outer ring 40 fixed to the vehicle body. Meanwhile, the vehicle wheel bearing 10 according to an embodiment of the present invention may further include a failure diagnosis device 60 capable of diagnosing a malfunction or abnormal operation of the wheel bearing. The malfunction diagnosis apparatus 60 of the wheel bearing 10 for a vehicle according to an embodiment of the present invention is based on the signal information detected by the detection unit 70 and the detection unit for detecting the operating state of the wheel bearing as shown in FIG. It may include a diagnostic unit 80 for diagnosing the operating state of the wheel bearing. According to an embodiment of the present invention, the detection unit 70 may be provided with an acceleration sensor 72 for detecting the vibration state of the wheel bearing. For example, the acceleration sensor 72 may be mounted on the outer ring 40 of the wheel bearing 10 or the like and configured to detect the vibration state of the wheel bearing 10. The acceleration sensor 72 is a one-axis acceleration sensor capable of measuring acceleration in one of the x, y, and z-axis directions perpendicular to each other, a two-axis acceleration sensor capable of measuring acceleration in two directions, and three acceleration measurements. Any of the possible three-axis acceleration sensors can be configured. In the vehicle wheel bearing 10 according to an embodiment of the present invention, the failure diagnosis device 60 may diagnose a failure of the wheel bearing using only vibration information in a direction perpendicular to the ground (for example, the z direction), but has two axes Alternatively, if the 3-axis acceleration sensor is used, it is possible to perform additional diagnosis, such as diagnosing an abnormality in the drive shaft (CVJ) or wheel alignment, as well as a malfunction of the wheel bearing, or diagnosing a brake adjuster or wheel balance abnormality. . According to an embodiment of the present invention, a detection device such as a temperature sensor 74 may be additionally provided in the detection unit 70 of the failure diagnosis device 60. When the temperature sensor 74 is used, it is possible to diagnose a failure or abnormality of the wheel bearing through a change in the temperature inside the wheel bearing, so it is difficult to grasp through the detection information from the acceleration sensor or leakage of lubricant or grease (grease) It is possible to perform a fault diagnosis of a wheel bearing by the like, so that the diagnosis function of the fault diagnosis device can be further improved. According to an embodiment of the present invention, the diagnosis unit 80 of the failure diagnosis device 60 may receive a signal information obtained through the detection unit 70 and perform a function of diagnosing an operating state such as wheel bearing. . For example, the diagnostic unit 80 wheel bearings using the first input/output unit 82 receiving the detection signal from the detection unit 70 and the signal information (eg, acceleration signal information) transmitted from the first input/output unit 82. A control unit 84 for diagnosing an operating state of the back, a memory unit 86 for storing reference data or for storing diagnosis/analysis results, and a second input/output unit 88 for outputting diagnostic results from the control unit 84 ) And the like. On the other hand, the control unit 84 provided in the diagnosis unit 80 is a filtering unit that filters the input signal, a signal analysis unit that receives the filtered signal from the filtering unit to perform analysis, and a wheel based on the analysis results of the signal analysis unit It may include a failure diagnosis unit for diagnosing whether the bearing is malfunctioning or abnormal. According to an embodiment of the present invention, the filtering unit performs a function of removing noise by filtering a signal (eg, an acceleration signal) detected by the detection unit 70, and is implemented by a band pass filter or the like that passes only signals of a specific frequency. Can be. Next, the signal analysis unit performs a function of analyzing a signal that has passed through the filtering unit, and the vehicle wheel bearing 10 according to an embodiment of the present invention performs frequency analysis (FFT analysis) of the acceleration signal from the acceleration sensor 72 It can be configured to perform signal analysis. Meanwhile, the failure diagnosis unit may perform a function of diagnosing and determining whether the wheel bearing is malfunctioning using the analysis result processed by the signal analysis unit. As a result of diagnosing an operation state in the diagnosis unit 80, when it is diagnosed that there is a malfunction or abnormal operation in the wheel bearing, these diagnosis results are transmitted to an ECU (Electronic Control Unit) 90 of the vehicle or stored, such as a warning sound or display. It can be used to control the chassis parts of the vehicle by displaying the abnormality to the user through the display unit 92 or being transmitted to the driving u
[ZH CN111319395A]: 一种调压式轮毂 [EN CN111319395A]: Pressure regulating type hub | [ZH CN111319395A]: 本发明为一种调压式轮毂，轮毂设有气缸筒，气缸筒通过轮毂上的孔与轮毂支撑的轮胎内的气体联通，气缸筒内有可以移动的活塞，活塞上装设螺母，螺母与电机上的丝杠相连，电机装设在轮毂上，通过电机驱动丝杠转动，使活塞在气缸筒内向前或向后移动，从而使气缸筒和轮胎内气体的压力增大或减小。 [EN CN111319395A]: The invention discloses a pressure regulating type hub. An air cylinder barrel is arranged on the hub; the air cylinder barrel is communicated with gas in a tire supported by the hub through a hole inthe hub; a movable piston is arranged in the air cylinder barrel; a nut is arranged on the piston; the nut is connected with a lead screw on a motor; the motor is arranged on the hub; the motor drives the lead screw to rotate, so that the piston is made to move forwards or backwards in the air cylinder barrel, and therefore, the pressure of the air in the air cylinder barrel and the tire is increased or decreased. | CN111319395A | 2020-06-23 | CN201811537962A | 2018-12-16 | CN201811537962A, 2018-12-16 | CN111319395A: 2020-06-23 | XU LIXIN | XU LIXIN | B60B27/00: I B60K7/00: I | B60B27/0015: I B60K7/0007: I |  |  | [ZH CN111319395A]: 1.轮毂设有气缸筒，气缸筒通过轮毂上的孔与轮毂支撑的轮胎内的气体联通，气缸筒 内有可以移动的活塞，活塞上装设螺母，螺母与电机上的丝杠相连，电机装设在轮毂上，通 过电机驱动丝杠转动，使活塞在气缸筒内向前或向后移动，从而使气缸筒和轮胎内气体的 压力增大或减小。 [EN CN111319395A]: 1. The hub is equipped with a cylinder barrel, which communicates with the gas in the tire supported by the hub through the hole in the hub. There is a movable piston in the cylinder barrel. A nut is installed on the piston. The nut is connected to the screw on the motor. Set on the hub, the screw is driven by the motor to rotate, and the piston moves forward or backward in the cylinder barrel, thereby increasing or decreasing the pressure of the gas in the cylinder barrel and the tire. | [ZH CN111319395A]: 一种调压式轮毂 技术领域 [0001]本发明涉及轮毂领域，尤其涉及一种调压式轮毂。 背景技术 [0002]现有轮毂的功能，只是中心孔装在轴上和支撑轮胎的作用，不能在车辆运行中轮 毂、轮胎在旋转的时候，不能根据路况随时对轮胎内气压的增大或减小进行调整。 [0003] 发明内容 [0004]有鉴于此:本发明提供了一种调压式轮毂，可以在车辆运行中轮毂、轮胎旋转的时 候根据路况随时对轮胎内气压的增大或减小进行调整。 [0005]为了实现上述效果，本发明提供了一种轮毂，轮毂设有气缸筒，气缸筒通过轮毂上 的孔与轮毂支撑的轮胎内的气体联通，气缸筒内有可以移动的活塞，活塞上装设螺母，螺母 与电机上的丝杠相连，电机装设在轮毂上，通过电机驱动丝杠转动，使活塞在气缸筒内向前 或向后移动，从而使气缸筒和轮胎内气体的压力增大或减小。 [0006]本发明的其他特征和优点将在随后的中阐述，并且部分地从中变得 显而易见，或者通过实施本发明而了解。本发明的目的和其他优点可通过在所写的， 权利要求书，以及附图中实现和获得。 [0007] 附图说明： （4）图1是本发明调压式轮毂的环形气缸筒示意图； （5）图2是本发明调压式轮毂的环形气缸筒剖面图； （6）图3是本发明调压式轮毂的环形气缸筒侧视示意图； （7）图4是本发明调压式轮毂的活塞结构示意图； （8）图5是本发明调压式轮毂的结构示意图； （9）图6是本发明调压式轮毂的结构剖面示意图； （10）图7是本发明调压式轮毂的结构示意图； （11）图8是本发明调压式轮毂的剖面结构示意图。 具体实施方式 [0008]以下结合附图对本发明的具体实施例进行说明，此处所描述的实施例仅用于说明 和解释本发明，并不用于限定本发明。 [0009]本发明所述调压式轮毂环形气缸筒示意图图1，环形气缸筒剖面图图2,环形气缸 筒侧视示意图图3所示，中心孔4是与轴连接的孔，孔5是紧固轮毂的螺丝孔，轮毂的外圆1， 用于安装轮胎，环形气缸筒的外环壁2,环形气缸筒的内环壁3,孔6是环形气缸筒与安装在 轮毂上的轮胎内的气体联通孔，孔7用于安装气门嘴。 [0010]调压式轮毂的活塞结构示意图图4所示，环形活塞的外圆1，环形活塞的内圆2,中 心孔4,环形活塞上的两个螺母10。 调压式轮毂的结构示意图图5,调压式轮毂的结构剖面示意图图6所示，中心孔4是与轴 连接的孔，孔5是紧固轮毂的螺丝孔，轮毂的最大外圆1,用于安装轮胎，环形气缸筒的外环 壁2,环形气缸筒的内环壁3,孔6在环形气缸筒外环壁2上与安装在轮毂上的轮胎内气体联 通孔，孔7用于安装气门嘴，环形活塞12装设在环形缸筒内，环形活塞12上的两个螺母10分 别与两个电机8上的丝杠11连接，电机固定螺丝9将两个电机分别与环形气缸筒的内环壁3 上。 [0011]本发明的另外实施例中，如调压式轮毂的结构示意图图7,调压式轮毂的结构剖 面示意图图8所示，轮毂的外圆1，用于安装轮胎，轮毂上的孔11与气门嘴2和四方形缸筒3相 连，四方形缸筒3内装设四方形活塞9,四方形活塞9上设置有螺母10与电机5上的丝杠4相 连，螺丝6将电机5固定在轮毂12上，孔8是紧固轮毂的螺丝孔，中心孔7是与轴连接的孔， 以上所述仅为本发明的优选实施例而已，并不用于限制本发明，对于本领域的技术人 员来说，本发明可以有各种更改和变化。凡在本发明的精神和原则之内，所作的任何修改、 等同替换、改进等，均应包含在本发明的保护范围之内。 [EN CN111319395A]: Technical field of pressure regulating wheel hub [0001] The present invention relates to the field of hubs, and in particular to a pressure-regulating hub. Background technique [0002] The function of the existing hub is only to install the center hole on the shaft and support the tire. It cannot be used to increase or decrease the air pressure in the tire at any time according to the road conditions when the hub and tire are rotating during vehicle operation. Adjustment. SUMMARY OF THE INVENTION [0004] In view of this: the present invention provides a pressure-adjustable wheel hub, which can adjust the increase or decrease of the air pressure in the tire at any time according to the road conditions when the wheel and the tire rotate during vehicle operation. [0005] In order to achieve the above effect, the present invention provides a hub, the hub is provided with a cylinder barrel, the cylinder barrel communicates with the gas in the tire supported by the hub through the hole in the hub, the cylinder barrel has a movable piston, the piston is mounted The nut is connected to the screw on the motor. The motor is installed on the hub. The screw is driven by the motor to rotate, so that the piston moves forward or backward in the cylinder barrel, thereby increasing the pressure of the gas in the cylinder barrel and the tire. Or decrease. [0006] Other features and advantages of the present invention will be explained in the following, and partly become obvious from it, or be understood by implementing the present invention. The objects and other advantages of the present invention can be realized and obtained in the written, claims, and drawings. [0007] BRIEF DESCRIPTION OF THE DRAWINGS: (4) FIG. 1 is a schematic diagram of the annular cylinder barrel of the pressure regulating hub of the present invention; (5) FIG. 2 is a sectional view of the annular cylinder barrel of the pressure regulating hub of the present invention; (6) FIG. 3 is Side view schematic diagram of the annular cylinder barrel of the pressure regulating hub of the present invention; (7) FIG. 4 is a schematic diagram of the piston structure of the pressure regulating hub of the present invention; (8) FIG. 5 is a structural diagram of the pressure regulating hub of the present invention; (9) 6 is a schematic structural cross-sectional view of the pressure-regulating hub of the present invention; (10) FIG. 7 is a structural schematic view of the pressure-regulating hub of the present invention; (11) FIG. 8 is a schematic sectional view of the pressure-regulating hub of the present invention. detailed description [0008] The following describes specific embodiments of the present invention with reference to the accompanying drawings. The embodiments described herein are only used to illustrate and explain the present invention, and are not intended to limit the present invention. [0009] The schematic diagram of the pressure-regulating hub annular cylinder barrel of the present invention FIG. 1, the sectional view of the annular cylinder barrel FIG. 2, the side schematic diagram of the annular cylinder barrel shown in FIG. 3, the central hole 4 is a hole connected to the shaft, and the hole 5 is Screw holes for tightening the hub, the outer circle 1 of the hub, used to install the tire, the outer ring wall 2 of the annular cylinder barrel, the inner ring wall 3 of the annular cylinder barrel, and the hole 6 are inside the annular cylinder barrel and the tire mounted on the hub The gas communication hole, hole 7 is used to install the valve. [0010] Schematic diagram of the piston structure of the pressure-regulating hub As shown in FIG. 4, the outer circle 1 of the ring piston and the inner circle 2 of the ring piston Heart hole 4, two nuts 10 on the ring piston. Schematic diagram of the structure of the pressure-regulating hub. Figure 5, Schematic diagram of the structure of the pressure-regulating hub. As shown in Figure 6, the central hole 4 is the hole connected to the shaft, and the hole 5 is the screw hole for fastening the hub. The largest outer circle of the hub is 1, Used to install the tire, the outer ring wall 2 of the ring cylinder barrel, the inner ring wall 3 of the ring cylinder barrel, the hole 6 on the outer ring wall 2 of the ring cylinder barrel and the gas communication hole installed in the tire on the hub, the hole 7 is used for The valve is installed, and the ring piston 12 is installed in the ring cylinder. The two nuts 10 on the ring piston 12 are respectively connected to the screws 11 on the two motors 8. The motor fixing screws 9 connect the two motors to the ring cylinder respectively. On the inner ring wall 3. [0011] In another embodiment of the present invention, as shown in FIG. 7 of the structure of the pressure-regulating hub, the schematic cross-sectional view of the structure of the pressure-regulating hub is shown in FIG. 8, the outer circle 1 of the hub is used to install the tire, and the hole in the hub 11 Connected to the valve 2 and the square cylinder 3, the square cylinder 3 is equipped with a square piston 9, the square piston 9 is provided with a nut 10 connected to the screw 4 on the motor 5, the screw 6 fixes the motor 5 On the hub 12, the hole 8 is a screw hole for fastening the hub, and the center hole 7 is a hole connected to the shaft. The above is only a preferred embodiment of the present invention and is not intended to limit the present invention. For the technology in the art For the personnel, the present invention can have various modifications and changes. Any modification, equivalent replacement, improvement, etc. made within the spirit and principle of the present invention should be included in the protection scope of the present invention.
[ZH CN210911881U]: 一种方便拆卸的电动赛车轮毂 [EN CN210911881U]: Electric racing car hub convenient to disassemble | [ZH CN210911881U]: 本实用新型公开了一种方便拆卸的电动赛车轮毂，包括轮毂主体与轮辐，所述轮毂主体的前端外表面设有轮辐，且轮辐的后端设有车轴，所述轮辐的前端外表面开设有定位槽，所述定位槽的内侧穿透开设有定位孔，所述定位孔的内侧插设有连接桩，所述连接桩的外表面设有双向螺孔，所述定位槽的内侧设有连接板，所述连接板的前端外表面一体化连接有连接帽，且连接帽的内侧设有快接螺栓。本实用新型利用单螺栓设计，缩减了多组螺栓固定的拆卸时间，更加便于拆卸，缩减换胎时间，便于更换连接帽，减小使用成本，通过将连接桩插设于定位孔内定位，再将螺栓杆插入螺纹孔内拧动锁紧，即可使轮毂主体装在车轴上，拆卸时，只需取下快接螺栓即可。 [EN CN210911881U]: The utility model discloses an electric racing car hub convenient to disassemble. The wheel hub comprises a wheel hub main body and spokes, a spoke is arranged on the outer surface of the front end ofthe hub body. An axle is arranged at the rear ends of the spokes; a positioning groove is formed in the outer surface of the front end of the spoke; positioning holes are formed in the inner sides ofthe positioning grooves in a penetrating mode, connecting piles are inserted into the inner sides of the positioning holes, two-way screw holes are formed in the outer surfaces of the connecting piles, connecting plates are arranged on the inner sides of the positioning grooves, connecting caps are integrally connected to the outer surfaces of the front ends of the connecting plates, and quick connecting bolts are arranged on the inner sides of the connecting caps. According to the utility model, the single-bolt design is utilized; the disassembly time for fixing the multiple sets of bolts isshortened, disassembly is more convenient, the tire replacement time is shortened, the connecting cap is convenient to replace, the use cost is reduced, the connecting piles are inserted into the positioning holes to be positioned, then the bolt rods are inserted into the threaded holes to be screwed and locked, the hub body can be installed on an axle, and during disassembly, only the quick-connection bolts need to be taken down. | CN210911881U | 2020-07-03 | CN201922090798U | 2019-11-28 | CN201922090798U, 2019-11-28 | CN210911881U: 2020-07-03 | UNIV ZHENGZHOU | CHEN XINSHUO | B60B27/06: I |  |  |  | [ZH CN210911881U]: 1 . 一种方便拆卸的电动赛车轮毂，包括轮毂主体(1)与轮辐(2),其特征在于：所述轮毂 主体(1)的前端外表面设有轮辐(2)，且轮辐⑵的后端设有车轴(3)，所述轮辐⑵的前端外 表面开设有定位槽(4)，所述定位槽(4)的内侧穿透开设有定位孔(12)，所述定位孔(12)的 内侧插设有连接桩(10)，所述连接桩(10)的外表面设有双向螺孔(11)，所述定位槽(4)的内 侧设有连接板(5)，所述连接板(5)的前端外表面一体化连接有连接帽(6)，且连接帽(6)的 内侧设有快接螺栓(7)。 2 .根据权利要求1所述的一种方便拆卸的电动赛车轮毂，其特征在于:所述轮辐(2)的 外表面与轮毂主体⑴的内壁一体化连接固定，所述连接桩(10)的后端与车轴⑶的前端外 表面一体化连接固定。 3 .根据权利要求1所述的一种方便拆卸的电动赛车轮毂，其特征在于:所述连接板(5) 的前端外表面穿透开设有固定孔(8)，所述固定孔(8)的内侧插设有内六角螺丝(9)。 4 .根据权利要求3所述的一种方便拆卸的电动赛车轮毂，其特征在于：所述快接螺栓 ⑺包括螺栓杆(71)、第一外螺纹(72)与第二外螺纹(73)，所述螺栓杆(71)与连接帽(6)插 合，所述螺栓杆(71)呈“十”字形结构，所述内六角螺丝(9)的后端与螺栓杆(71)通过螺纹连 接。 5 .根据权利要求4所述的一种方便拆卸的电动赛车轮毂，其特征在于:所述螺栓杆(71) 的后端外表面一体化开设有第一外螺纹(72)与第二外螺纹(73)，且第一外螺纹(72)与第二 外螺纹(73)呈交错排布。 6 .根据权利要求5所述的一种方便拆卸的电动赛车轮毂，其特征在于：所述双向螺孔 (11)包括螺纹孔(111)、第一内螺纹(112)与第二内螺纹(113)，所述螺纹孔(111)开设于连 接桩(10)的前端外表面，所述螺纹孔(111)的内壁上一体化开设有第一内螺纹(112)与第二 内螺纹(113)，且第一内螺纹(112)与第二内螺纹(113)呈交错排布，所述第一内螺纹(112) 与第二内螺纹(113)分别和第一外螺纹(72)与第二外螺纹(73)旋合。 [EN CN210911881U]: 1 A convenient detachable electric racing wheel hub, comprising a hub body (1) and spokes (2), characterized in that: the front outer surface of the hub body (1) is provided with spokes (2), and the rear end of the spokes (2) An axle (3) is provided, the outer surface of the front end of the spokes (2) is provided with a positioning groove (4), the inner side of the positioning groove (4) is penetrated with a positioning hole (12), the positioning hole (12) A connecting pile (10) is inserted on the inner side, a bidirectional screw hole (11) is provided on the outer surface of the connecting pile (10), a connecting plate (5) is provided on the inner side of the positioning groove (4), and the connecting plate The outer surface of the front end of (5) is integrally connected with a connecting cap (6), and the inner side of the connecting cap (6) is provided with a quick connect bolt (7). 2 An electric racing wheel hub that is easily disassembled according to claim 1, characterized in that: the outer surface of the spokes (2) and the inner wall of the hub body (1) are integrally connected and fixed, and the rear of the connecting pile (10) The end is integrally connected and fixed with the outer surface of the front end of the axle . 3 A convenient disassembly electric racing wheel hub according to claim 1, characterized in that: the outer surface of the front end of the connecting plate (5) is penetrated with a fixing hole (8), and the fixing hole (8) Hexagonal screws (9) are inserted inside. 4 The convenient disassembly electric racing wheel hub according to claim 3, characterized in that: the quick connect bolt comprises a bolt rod (71), a first external thread (72) and a second external thread (73), The bolt rod (71) is inserted into the connecting cap (6), the bolt rod (71) has a cross-shaped structure, and the rear end of the hexagon socket screw (9) is connected with the bolt rod (71) through threads . 5 A convenient disassembly electric racing wheel hub according to claim 4, characterized in that: the outer surface of the rear end of the bolt rod (71) is integrally provided with a first external thread (72) and a second external thread ( 73), and the first external thread (72) and the second external thread (73) are arranged alternately. 6 A convenient disassembly electric racing wheel hub according to claim 5, characterized in that: the two-way screw hole (11) includes a threaded hole (111), a first internal thread (112) and a second internal thread (113) ), the threaded hole (111) is opened on the outer surface of the front end of the connecting pile (10), and the inner wall of the threaded hole (111) is integrally provided with a first internal thread (112) and a second internal thread (113) , And the first internal thread (112) and the second internal thread (113) are arranged in a staggered arrangement. The first internal thread (112) and the second internal thread (113) are respectively connected to the first external thread (72) and the Two external threads (73) are screwed together. | [ZH CN210911881U]: 一种方便拆卸的电动赛车轮毂 技术领域 [0001]本实用新型涉及轮毂技术领域，具体为一种方便拆卸的电动赛车轮毂。 背景技术 [0002]汽车的轮胎部分主要由轮毂与外胎组成，轮毂主体主要由轮辋与轮辐一体化锻造 或铸造而成，轮毂起到支撑外胎，并与车轴连接的作用。 [0003]电动赛车是一种新能源赛车，电动赛车在赛场上高速行驶时，外胎与地面摩擦会 逐渐升温，外胎温度过高会影响抓地力，因此电动赛车在高速行驶一段时间后就需要更换 轮胎，现有轮毂用于电动赛车使用时，拆卸麻烦，影响换胎时间，且现有的轮毂固定螺栓磨 损后需要整体更换，增加使用成本，因此亟需设计一种方便拆卸的电动赛车轮毂来解决上 述问题。 实用新型内容 [0004]本实用新型的目的在于提供一种方便拆卸的电动赛车轮毂，以解决上述背景技术 中提出的拆卸麻烦，影响换胎时间，且现有的轮毂固定螺栓磨损后需要整体更换，增加使用 成本的问题。 [0005] 为实现上述目的，本实用新型提供如下技术方案:一种方便拆卸的电动赛车轮毂， 包括轮毂主体与轮辐，所述轮毂主体的前端外表面设有轮辐，且轮辐的后端设有车轴，所述 轮辐的前端外表面开设有定位槽，所述定位槽的内侧穿透开设有定位孔，所述定位孔的内 侧插设有连接桩，所述连接桩的外表面设有双向螺孔，所述定位槽的内侧设有连接板，所述 连接板的前端外表面一体化连接有连接帽，且连接帽的内侧设有快接螺栓。 [0006]优选的，所述轮辐的外表面与轮毂主体的内壁一体化连接固定，所述连接桩的后 端与车轴的前端外表面一体化连接固定。 [0007]优选的，所述连接板的前端外表面穿透开设有固定孔，所述固定孔的内侧插设有 内六角螺丝。 [0008]优选的，所述快接螺栓包括螺栓杆、第一外螺纹与第二外螺纹，所述螺栓杆与连接 帽插合，所述螺栓杆呈“十”字形结构，所述内六角螺丝的后端与螺栓杆通过螺纹连接。 [0009]优选的，所述螺栓杆的后端外表面一体化开设有第一外螺纹与第二外螺纹，且第 一外螺纹与第二外螺纹呈交错排布。 [0010] 优选的，所述双向螺孔包括螺纹孔、第一内螺纹与第二内螺纹，所述螺纹孔开设于 连接桩的前端外表面，所述螺纹孔的内壁上一体化开设有第一内螺纹与第二内螺纹，且第 一内螺纹与第二内螺纹呈交错排布，所述第一内螺纹与第二内螺纹分别和第一外螺纹与第 二外螺纹旋合。 [0011]与现有技术相比，本实用新型的有益效果是：该方便拆卸的电动赛车轮毂利用单 螺栓设计，缩减了多组螺栓固定的拆卸时间，更加便于拆卸，缩减换胎时间，便于更换连接 帽，减小使用成本。 [0012] 1、设置有快接螺栓、双向螺孔与定位孔，通过在定位槽的内壁上穿透开设有定位 孔，通过将连接桩插设于定位孔内定位，再将螺栓杆插入螺纹孔内拧动锁紧，即可使轮毂主 体装在车轴上，拆卸时，只需取下快接螺栓即可，同时通过在螺栓杆上交错开设有第一外螺 纹与第二外螺纹，并在螺纹孔内配套开设有第一内螺纹与第二内螺纹，使螺栓杆转动一圈， 螺栓杆能够进入螺纹孔内两格，进一步缩减了螺栓杆的拆卸时间，进而达到利用单螺栓设 计，缩减了多组螺栓固定的拆卸时间，更加便于拆卸，缩减换胎时间的效果； [0013] 2、设置有连接板、固定孔与内六角螺丝，利用分体式设计，使连接板能够从螺栓杆 上取下更换，解决了连接帽磨损需要整体更换的问题，通过在连接板上开设有固定孔，使内 六角螺丝能够穿过固定孔与螺栓杆螺纹连接固定，即可使连接板与螺栓杆连接，通过取下 内六角螺丝即可取下连接板更换，进而达到便于更换连接帽，减小使用成本的效果。 附图说明 [0014]图1为本实用新型的结构正视示意图； [0015]图2为本实用新型的结构正视局部示意图； [0016]图3为本实用新型的结构侧视剖视示意图； [0017]图4为本实用新型的图3中A处结构放大示意图； [0018]图5为本实用新型的图4中快接螺栓的结构局部示意图。 [0019]图中：1、轮毂主体;2、轮辐；3、车轴;4、定位槽;5、连接板;6、连接帽；7、快接螺栓; 71、螺栓杆;72、第一外螺纹;73、第二外螺纹;8、固定孔;9、内六角螺丝；10、连接桩;11、双向 螺孔;111、螺纹孔;112、第一内螺纹;113、第二内螺纹;12、定位孔。 具体实施方式 [0020]下面将结合本实用新型实施例中的附图，对本实用新型实施例中的技术方案进行 清楚、完整地描述，显然，所描述的实施例仅仅是本实用新型一部分实施例，而不是全部的 实施例。基于本实用新型中的实施例，本领域普通技术人员在没有做出创造性劳动前提下 所获得的所有其他实施例，都属于本实用新型保护的范围。 [0021]请参阅图1-5,本实用新型提供的一种实施例：一种方便拆卸的电动赛车轮毂，包 括轮毂主体1与轮辐2,轮毂主体1前端外表面设有轮辐2,且轮辐2的后端设有车轴3,轮辐2 的前端外表面开设有定位槽4,定位槽4的内侧穿透开设有定位孔12,定位孔12的内侧插设 有连接桩10，轮辐2的外表面与轮毂主体1的内壁一体化连接固定，连接桩10的后端与车轴3 的前端外表面一体化连接固定，轮辐2与轮毂主体1通过锻造或铸造工艺制成，轮辐2起到对 轮毂主体1进行支撑的作用，连接桩10外表面呈六边形结构，定位孔12内侧与连接桩10吻 合。 [0022]连接板5的前端外表面穿透开设有固定孔8,固定孔8的内侧插设有内六角螺丝9, 连接帽6为六边形结构,连接桩10的外表面设有双向螺孔11,定位槽4的内侧设有连接板5, 连接板5的前端外表面一体化连接有连接帽6,且连接帽6的内侧设有快接螺栓7，快接螺栓7 包括螺栓杆71、第一外螺纹72与第二外螺纹73,螺栓杆71与连接帽6插合，螺栓杆71呈“十” 字形结构，内六角螺丝9的后端与螺栓杆71通过螺纹连接，螺栓杆71的后端外表面一体化开 设有第一外螺纹72与第二外螺纹73,且第一外螺纹72与第二外螺纹73呈交错排布，双向螺 孔11包括螺纹孔111、第一内螺纹112与第二内螺纹113,螺纹孔111开设于连接桩10的前端 外表面，螺纹孔111的内壁上一体化开设有第一内螺纹112与第二内螺纹113,且第一内螺纹 112与第二内螺纹113呈交错排布，第一内螺纹112与第二内螺纹113分别和第一外螺纹72与 第二外螺纹73旋合，螺栓杆71的前端一体化锻造有凸环，凸环与连接板5后表面贴合，内六 角螺丝9的后端与凸环通过螺纹连接固定，第一外螺纹72与第二外螺纹73呈同向交错排布， 第一内螺纹112与第二内螺纹113和第一外螺纹72与第二外螺纹73吻合，使螺栓杆71转动一 圈，螺栓杆71能够进入螺纹孔111内两格，缩减了螺栓杆71与螺纹孔111的旋合时间。 [0023]工作原理:更换轮毂主体1时，只需将外部套筒扳手套在连接帽6上，再顺时针转动 外部套筒扳手驱动连接帽6顺时针转动，使连接帽6驱动连接板5转动，使连接板5带动螺栓 杆71转动，使螺栓杆71带动第一外螺纹72与第二外螺纹73同时转动，能够使第一外螺纹72 与第二外螺纹73分离，使快接螺栓7从双向螺孔11内取出，使轮毂主体1能够从连接桩10上 取下； [0024]再将新的轮毂主体1装在车轴3上，通过将连接桩10插设于定位孔12内定位，再将 螺栓杆71插入螺纹孔111内拧动锁紧，即可使轮毂主体1装在车轴3上，完成更换； [0025]需要更换连接帽6时，只需逆时针转动内六角螺丝9从固定孔8中取下，即可解除连 接板5与螺栓杆71的限位，使连接板5能够带动连接帽6取下更换，较为使用。 [0026]对于本领域技术人员而言，显然本实用新型不限于上述示范性实施例的细节，而 且在不背离本实用新型的精神或基本特征的情况下，能够以其他的具体形式实现本实用新 型。因此，无论从哪一点来看，均应将实施例看作是示范性的，而且是非限制性的，本实用新 型的范围由所附权利要求而不是上述说明限定，因此旨在将落在权利要求的等同要件的含 义和范围内的所有变化囊括在本实用新型内。不应将权利要求中的任何附图标记视为限制 所涉及的权利要求。 [EN CN210911881U]: A convenient disassembly technical field of electric racing wheel hub [0001] The present utility model relates to the technical field of wheel hubs, in particular to a convenient disassembly of an electric racing wheel hub. Background technique [0002] The tire part of an automobile is mainly composed of a hub and a tire. The main body of the hub is mainly integrated forged or casted by the rim and the spoke. The hub plays a role of supporting the tire and connecting with the axle. [0003] An electric racing car is a new energy racing car. When the electric racing car is driving at high speed on the field, the friction between the tire and the ground will gradually heat up. If the tire temperature is too high, the grip will be affected. Therefore, the electric racing car needs to be replaced after a period of high speed driving. Tires, when the existing wheels are used in electric racing cars, it is troublesome to disassemble, which affects the tire changing time, and the existing wheel fixing bolts need to be replaced as a whole after they are worn, which increases the use cost. Therefore, it is urgent to design a convenient disassembly of electric racing wheels. Solve the above problems. Utility model content [0004] The purpose of the present utility model is to provide a convenient disassembly of the electric racing wheel hub to solve the troublesome disassembly proposed in the background art, which affects the tire replacement time, and the existing wheel hub fixing bolts need to be replaced as a whole after they are worn, increasing the use The issue of cost. [0005] In order to achieve the above object, the present invention provides the following technical solutions: an easily disassembled electric racing wheel hub, comprising a hub body and spokes, the front end of the hub body is provided with spokes on the outer surface, and the rear end of the spokes are provided For the axle, the outer surface of the front end of the spokes is provided with a positioning groove, the inner side of the positioning groove is penetrated with a positioning hole, the inner side of the positioning hole is inserted with a connecting pile, and the outer surface of the connecting pile is provided with a two-way screw A connecting plate is arranged on the inner side of the positioning groove, a connecting cap is integrally connected to the outer surface of the front end of the connecting plate, and a quick-connect bolt is arranged on the inner side of the connecting cap. [0006] Preferably, the outer surface of the spoke and the inner wall of the hub body are integrally connected and fixed, and the rear end of the connecting pile is integrally connected and fixed to the outer surface of the front end of the axle. [0007] Preferably, a fixing hole penetrates through the outer surface of the front end of the connecting plate, and a hexagon socket screw is inserted inside the fixing hole. [0008] Preferably, the quick-connect bolt includes a bolt rod, a first external thread and a second external thread, the bolt rod is inserted into the connecting cap, the bolt rod has a cross-shaped structure, and the inner hexagon The rear end of the screw is connected with the bolt rod through a thread. [0009] Preferably, the outer surface of the rear end of the bolt rod is integrally provided with a first external thread and a second external thread, and the first external thread and the second external thread are arranged in a staggered manner. [0010] Preferably, the two-way screw hole includes a threaded hole, a first internal thread and a second internal thread, the threaded hole is opened on the outer surface of the front end of the connecting pile, and the inner wall of the threaded hole is integrally provided with a first An internal thread and a second internal thread, and the first internal thread and the second internal thread are arranged alternately, and the first internal thread and the second internal thread are respectively screwed with the first external thread and the second external thread. [0011] Compared with the prior art, the beneficial effect of the present utility model is: the convenient disassembly of the electric racing wheel hub is designed with a single bolt, which reduces the disassembly time for fixing multiple sets of bolts, is more convenient for disassembly, reduces the time for tire replacement, and is convenient Replace the connecting cap to reduce the use cost. [0012] 1. Quick-connect bolts, two-way screw holes and positioning holes are provided. The positioning holes are penetrated on the inner wall of the positioning groove, and the connecting piles are inserted into the positioning holes for positioning, and then the bolt rods are inserted into the threads Tighten the hole to make the main body of the wheel hub mounted on the axle. When disassembling, you only need to remove the quick-connect bolts. At the same time, the first external thread and the second external thread are staggered on the bolt rod. The first internal thread and the second internal thread are matched in the threaded hole, so that the bolt rod can rotate one circle, and the bolt rod can enter two spaces in the threaded hole, which further reduces the disassembly time of the bolt rod and achieves the use of a single bolt design. Reduced the disassembly time of multiple sets of bolts, which is more convenient for disassembly and reduces the effect of tire changing time; [0013] 2. The connecting plate, fixing holes and hexagon socket screws are provided, and the split design enables the connecting plate to be removed from the bolt rod for replacement, which solves the problem that the wear of the connecting cap needs to be replaced as a whole. There is a fixing hole, so that the hexagon socket screw can pass through the fixing hole and be screwed and fixed to the bolt rod, and the connecting plate can be connected with the bolt rod. By removing the hexagon socket screw, the connecting plate can be removed and replaced, thereby facilitating the replacement of the connecting cap , The effect of reducing the cost of use. Description of the drawings [0014] Figure 1 is a schematic front view of the structure of the utility model; [0015] Figure 2 is a partial schematic front view of the structure of the utility model; [0016] FIG. 3 is a schematic side sectional view of the structure of the utility model; [0017] FIG. 4 is an enlarged schematic diagram of the structure at A in FIG. 3 of the utility model; [0018] FIG. 5 is a partial schematic diagram of the structure of the quick-connect bolt in FIG. 4 of the utility model. [0019] In the figure: 1. the hub body; 2. the spokes; 3. the axle; 4. the positioning groove; 5. the connecting plate; 6. the connecting cap; 7. the quick-connect bolt; 71, the bolt rod; 72, the first outer Thread; 73, second external thread; 8, fixing hole; 9, hexagon socket screw; 10, connecting pile; 11, two-way screw hole; 111, threaded hole; 112, first internal thread; 113, second internal thread; 12. Positioning hole. detailed description [0020] The following will clearly and completely describe the technical solutions in the embodiments of the present utility model in conjunction with the accompanying drawings in the embodiments of the present utility model. Obviously, the described embodiments are only part of the embodiments of the present utility model, not All examples. Based on the embodiments of the present utility model, all other embodiments obtained by those of ordinary skill in the art without creative work shall fall within the protection scope of the present utility model. [0021] Please refer to Figures 1-5, an embodiment provided by the present utility model: a convenient disassembly of an electric racing wheel hub, comprising a hub body 1 and spokes 2, the outer surface of the front end of the hub body 1 is provided with spokes 2, and the spokes The rear end of the wheel 2 is provided with an axle 3, the outer surface of the front end of the spoke 2 is provided with a positioning groove 4, the inner side of the positioning groove 4 is penetrated with a positioning hole 12, the inner side of the positioning hole 12 is inserted with a connecting post 10, and the outer surface of the spoke 2. The surface is integrally connected and fixed with the inner wall of the hub body 1, the rear end of the connecting pile 10 is integrally connected and fixed to the front outer surface of the axle 3, and the spokes 2 and the hub body 1 are made by forging or casting. The main body 1 performs a supporting function, the outer surface of the connecting pile 10 has a hexagonal structure, and the inner side of the positioning hole 12 is consistent with the connecting pile 10. [0022] The outer surface of the front end of the connecting plate 5 is penetrated with a fixing hole 8, the inner side of the fixing hole 8 is inserted with a hexagon socket screw 9, the connecting cap 6 is a hexagonal structure, and the outer surface of the connecting pile 10 is provided with a two-way screw Hole 11, the inner side of the positioning groove 4 is provided with a connecting plate 5, the outer surface of the front end of the connecting plate 5 is integrally connected with a connecting cap 6, and the inner side of the connecting cap 6 is provided with a quick-connect bolt 7, which includes a bolt rod 71 , The first external thread 72 and the second external thread 73, the bolt rod 71 is inserted into the connecting cap 6, the bolt rod 71 is in a "cross" structure, the rear end of the hexagon socket screw 9 and the bolt rod 71 are connected by threads, the bolt rod The outer surface of the rear end of the 71 is integrally provided with a first external thread 72 and a second external thread 73, and the first external thread 72 and the second external thread 73 are arranged in a staggered manner. The hole 11 includes a threaded hole 111, a first internal thread 112, and a second internal thread 113. The threaded hole 111 is opened on the outer surface of the front end of the connecting pile 10, and the internal wall of the threaded hole 111 is integrated with the first internal thread 112 and the second internal thread. The internal thread 113, and the first internal thread 112 and the second internal thread 113 are arranged in a staggered arrangement, the first internal thread 112 and the second internal thread 113 are respectively screwed with the first external thread 72 and the second external thread 73, the bolt rod The front end of 71 is integrally forged with a convex ring, which is attached to the rear surface of the connecting plate 5. The rear end of the hexagon socket screw 9 and the convex ring are fixed by threaded connection, and the first external thread 72 and the second external thread 73 are in the same direction Staggered arrangement, the first internal thread 112 and the second internal thread 113 and the first external thread 72 and the second external thread 73 coincide, so that the bolt rod 71 rotates once, and the bolt rod 71 can enter the threaded hole 111 for two grids, reducing The screwing time of the bolt rod 71 and the threaded hole 111 is calculated. [0023] Working principle: When replacing the hub body 1, only need to put the external socket wrench on the connecting cap 6, and then turn the external socket wrench clockwise to drive the connecting cap 6 clockwise, so that the connecting cap 6 drives the connecting plate 5. Rotation causes the connecting plate 5 to drive the bolt rod 71 to rotate, and the bolt rod 71 drives the first external thread 72 and the second external thread 73 to rotate simultaneously, which can separate the first external thread 72 from the second external thread 73 and make the quick-connect bolt 7 Take it out from the two-way screw hole 11, so that the hub body 1 can be removed from the connecting pile 10; [0024] Then install the new hub body 1 on the axle 3, by inserting the connecting pile 10 into the positioning hole 12 for positioning, and then insert the bolt rod 71 into the threaded hole 111 and tighten it to make the hub body 1 Install on the axle 3 and complete the replacement; [0025] When the connecting cap 6 needs to be replaced, just turn the hexagon socket screw 9 counterclockwise to remove it from the fixing hole 8, and the limit between the connecting plate 5 and the bolt rod 71 can be released, so that the connecting plate 5 can drive the connecting cap 6. Take it down and replace it for better use. [0026] For those skilled in the art, it is obvious that the present invention is not limited to the details of the above exemplary embodiments, and can be implemented in other specific forms without departing from the spirit or basic characteristics of the present invention. New. Therefore, no matter from which point of view, the embodiments should be regarded as exemplary and non-restrictive. The scope of the present invention is defined by the appended claims rather than the above description, and therefore it is intended to fall on the rights. All changes in the meaning and scope of the required equivalent elements are included in the present invention. Any reference signs in the claims should not be taken as limiting the claims involved.
[KO KR20200076536A]: 휠베어링 조립체 [EN KR20200076536A]: WHEEL BEARING ASSEMBLY | [KO KR20200076536A]: 본 발명의 일 실시예에 따르면, 차량의 차륜을 차체에 회전가능하게 장착하는데 이용되는 휠베어링 조립체가 제공된다. 본 발명의 일 실시예에 따른 휠베어링 조립체는, 차륜을 장착하기 위한 허브 플랜지를 구비하는 휠허브와, 휠허브의 일측에 형성된 단차부에 압입되어 장착되는 내륜과, 내륜의 반경방향 외측에 장착되며 차체에 장착되는 장착 플랜지를 구비하는 외륜과, 휠허브 및 내륜과 외륜 사이에 장착되는 하나 이상의 전동체를 포함하며, 휠허브 및 내륜의 외주면 일부에는 전동체를 지지하는 내측 궤도면이 형성되고, 외륜의 내주면 일부에는 전동체를 지지하는 외측 궤도면이 형성되도록 구성될 수 있다. 본 발명의 일 실시예에 따르면, 휠허브의 차체측 단부 내측에는 등속조인트를 수용하기 위한 수용공간이 형성될 수 있으며, 수용공간이 위치하는 휠허브의 내주면에는 등속조인트의 회전요소를 수용하기 위한 리세스가 원주방향을 따라 이격되어 복수로 형성될 수 있다. 본 발명의 일 실시예에 따르면, 휠허브의 차체측 단부 내주면에는 제1 열처리 경화부가 형성되며, 제1 열처리 경화부는 적어도 등속조인트의 회전요소가 접촉되는 영역을 포함하도록 형성될 수 있다. 본 발명의 일 실시예에 따르면, 휠허브의 외주면에는 휠허브의 외주면에 형성된 전동체의 내측 궤도면보다 차륜측에 위치하는 부분에서 시작해 내륜이 장착되는 단차부의 전부 또는 일부를 포함하며 휠허브의 차체측 단부 이전까지 연장되는 제2 열처리 경화부가 형성될 수 있으며, 제1 열처리 경화부와 제2 열처리 경화부는 서로 다른 경도값을 갖도록 열처리될 수 있다. [EN KR20200076536A]: According to an embodiment of the present invention, provided is a wheel bearing assembly which is used for rotatably mounting a wheel of a vehicle on a vehicle body. The wheel bearing assembly according to an embodiment of the present invention comprises: a wheel hub having a hub flange for mounting a wheel; an inner race press-fitted and mounted on a stepped part forming one side of the wheel hub; an outer race mounted on the outside of the inner race in a radial direction and having a mounting flange mounted on a vehicle body; and one or more rolling elements mounted between the wheel hub and the inner and outer races. An inner orbital surface for supporting the rolling elements is formed at a portion of the outer circumferential surface of the wheel hub and the inner race, and the outer orbital surface for supporting the rolling elements is formed at a portion of the inner circumferential surface of the outer race. According to an embodiment of the present invention, an accommodation space for accommodating a constant velocity joint is formed inside the end of a vehicle body side of the wheel hub. Also, a plurality of recesses for accommodating a rotation element of the constant velocity joint are spaced apart from each other in the circumferential direction on the inner circumferential surface of the wheel hub in which the accommodation space is located. Also, a first heat treatment hardened part is formed on the inner circumferential surface of the end of the vehicle body side of the wheel hub, and the first heat treatment hardened part is formed to include at least a region where the rotation element of the constant velocity joint is in contact with. According to an embodiment of the present invention, the outer circumferential surface of the wheel hub includes all or a part of the step part on which the inner race is mounted starting from a part located in the wheel side than the inner orbital surface of the rolling elements formed on the outer circumferential surface of the wheel hub, and is formed with a second heat treatment hardened part extending up to an end of the wheel body side of the wheel hub, and first and second heat treatment hardened parts are thermally treated to have different hardness values. | KR20200076536A | 2020-06-29 | KR20180165699A | 2018-12-19 | KR20180165699A, 2018-12-19 | KR20200076536A: 2020-06-29 | ILJIN GLOBAL CO LTD | JUNG HWA JUNG KIM JIN YOUNG | B60B27/00: I C21D9/40: I F16C33/38: I | B60B27/0005: I B60B27/0042: I B60B27/0073: I C21D9/40: I F16C33/38: I F16D2003/22303: A | US6790145B2 |  | [KO KR20200076536A]: 차륜을 장착하기 위한 허브 플랜지를 구비하는 휠허브(210)와, 상기 휠허브(210)의 일측에 형성된 단차부(214)에 압입되어 장착되는 내륜(220)과, 상기 내륜(220)의 반경방향 외측에 장착되며 외주면에 차체에 장착되는 장착 플랜지를 구비하는 외륜(230)과, 상기 휠허브(210) 및 내륜(220)과 상기 외륜(230) 사이에 장착되는 하나 이상의 전동체(240)를 포함하고, 상기 휠허브(210) 및 상기 내륜(220)의 외주면 일부에는 상기 전동체(240)를 지지하는 내측 궤도면이 형성되고, 상기 외륜(230)의 내주면 일부에는 상기 전동체(240)를 지지하는 외측 궤도면이 형성되는 휠베어링 조립체에 있어서, 상기 휠허브(210)의 차체측 단부 내측에는 등속조인트(300)를 수용하기 위한 수용공간(216)이 형성되고, 상기 수용공간(216)이 위치하는 휠허브(210)의 내주면에는 등속조인트(300)의 회전요소(310)를 수용하기 위한 리세스(218)가 원주방향을 따라 이격되어 복수로 형성되고, 상기 휠허브(210)의 차체측 단부 내주면에는 제1 열처리 경화부(250)가 형성되고, 상기 제1 열처리 경화부(250)는 적어도 등속조인트(300)의 회전요소(310)가 접촉되는 영역을 포함하도록 형성되고, 상기 휠허브(210)의 외주면에는 상기 휠허브(210)의 외주면에 형성된 전동체의 내측 궤도면보다 차륜측에 위치하는 부분에서 시작해 상기 내륜(220)이 장착되는 단차부(214)의 전부 또는 일부를 포함하며 상기 휠허브(210)의 차체측 단부 이전까지 연장되는 제2 열처리 경화부(260)가 형성되고, 상기 제1 열처리 경화부(250)와 상기 제2 열처리 경화부(260)는 서로 다른 경도값을 갖도록 열처리되는, 휠베어링 조립체. 제1항에 있어서, 상기 제2 열처리 경화부(260)는 상기 제1 열처리 경화부(250)의 경도값 이상의 경도값을 갖도록 열처리되는, 휠베어링 조립체. 제2항에 있어서, 상기 제1 열처리 경화부(250)는 HRC 50 내지 60의 경도값을 갖도록 열처리되고, 상기 제2 열처리 경화부(260)는 HRC 60 내지 64의 경도값을 갖도록 열처리되는, 휠베어링 조립체. 제3항에 있어서, 상기 제1 열처리 경화부(250)와 상기 제2 열처리 경화부(260)는 서로 중첩되지 않도록 형성되는, 휠베어링 조립체. 제4항에 있어서, 상기 제2 열처리 경화부(260)는 상기 내륜(220)의 차체측 단부 이전까지 연장되는, 휠베어링 조립체. 제4항에 있어서, 상기 제1 열처리 경화부(250)의 열처리 경화부 깊이는 1mm 이상 2mm 이하로 형성되는, 휠베어링 조립체. 제6항에 있어서, 상기 제2 열처리 경화부(260)의 열처리 경화부 깊이는 1mm 이상 3mm 이하로 형성되는, 휠베어링 조립체. 제4항에 있어서, 상기 제1 열처리 경화부(250)는 900°이상의 온도에서 퀀칭이 수행되고 190°내지 350°의 온도범위에서 템퍼링되어 형성되는, 휠베어링 조립체. 제8항에 있어서, 상기 제2 열처리 경화부(250)는 900°이상의 온도에서 퀀칭이 수행되고 150°내지 190°의 온도범위에서 템퍼링되어 형성되는, 휠베어링 조립체. 제4항에 있어서, 상기 내륜(220)이 장착되는 휠허브(210)의 단차부(214)와 상기 등속조인트(300)의 회전요소(310)가 접촉하는 휠허브(210)의 내주면 사이의 반경방향 최소 두께(H)는 5mm 이상 10mm 이하로 형성되는, 휠베어링 조립체. 제1항 내지 제9항 중 어느 한 항에 있어서, 상기 휠허브(210)의 차체측 단부의 내주면에 삽입되어 결합되는 등속조인트(300)를 더 포함하는, 휠베어링 조립체. 제11항에 있어서, 상기 등속조인트(300)는 회전요소(310)가 상기 휠허브(210)의 차체측 단부 내측에 형성된 수용공간(216)의 리세스(218)에 수용되도록 휠허브(210)에 결합되는, 휠베어링 조립체. [EN KR20200076536A]: The wheel hub 210 having a hub flange for mounting a wheel, and the inner ring 220 and the radius of the inner ring 220 that are press-fitted to the stepped portion 214 formed on one side of the wheel hub 210 The outer ring 230 mounted on the outer side and having a mounting flange mounted on a vehicle body on an outer circumferential surface, and one or more rolling elements 240 mounted between the wheel hub 210 and the inner ring 220 and the outer ring 230 Including, an inner raceway surface for supporting the rolling element 240 is formed on a part of the outer circumferential surface of the wheel hub 210 and the inner ring 220, and the rolling element 240 is formed on a part of the inner circumferential surface of the outer ring 230. In the wheel bearing assembly is provided with an outer raceway surface for supporting ), the receiving space 216 for receiving the constant velocity joint 300 is formed inside the vehicle body side end of the wheel hub 210, On the inner circumferential surface of the wheel hub 210 where the receiving space 216 is located, a recess 218 for receiving the rotating element 310 of the constant velocity joint 300 is spaced along the circumferential direction and formed in plural. A first heat treatment hardening part 250 is formed on an inner circumferential surface of the vehicle hub side end of the wheel hub 210, and the first heat treatment hardening part 250 is at least a region in which the rotating element 310 of the constant velocity joint 300 contacts. It is formed to include, the step portion 214 is mounted on the outer circumferential surface of the wheel hub 210 starting from a portion located on the wheel side than the inner raceway surface of the rolling element formed on the outer circumferential surface of the wheel hub 210 ) Is formed of a second heat treatment hardening part 260 including all or part of the wheel hub 210 and extending to an end of the vehicle body side, the first heat treatment hardening part 250 and the second heat treatment hardening part 260 is a wheel bearing assembly, which is heat-treated to have different hardness values. The wheel bearing assembly of claim 1, wherein the second heat treatment hardening part 260 is heat treated to have a hardness value equal to or greater than the hardness value of the first heat treatment hardening part 250. The method according to claim 2, wherein the first heat treatment hardened portion 250 is heat treated to have a hardness value of HRC 50 to 60, and the second heat treatment hardened portion 260 is heat treated to have a hardness value of HRC 60 to 64, Wheel bearing assembly. The wheel bearing assembly of claim 3, wherein the first heat treatment hardening part 250 and the second heat treatment hardening part 260 are formed so as not to overlap each other. 5. The wheel bearing assembly according to claim 4, wherein the second heat treatment hardening part (260) extends to the vehicle body side end of the inner ring (220). The wheel bearing assembly of claim 4, wherein a depth of the heat treatment hardened portion of the first heat treated hardened portion (250) is 1 mm or more and 2 mm or less. The wheel bearing assembly according to claim 6, wherein a depth of the heat treatment hardened part of the second heat treated hardened part (260) is 1 mm or more and 3 mm or less. The wheel bearing assembly of claim 4, wherein the first heat treatment hardening part (250) is quenched at a temperature of 900° or more and tempered in a temperature range of 190° to 350°. The wheel bearing assembly according to claim 8, wherein the second heat treatment hardening part (250) is quenched at a temperature of 900° or more and tempered in a temperature range of 150° to 190°. According to claim 4, Between the step 214 of the wheel hub 210 to which the inner ring 220 is mounted and the inner circumferential surface of the wheel hub 210 in contact with the rotating element 310 of the constant speed joint 300 The minimum radial radius (H) is formed from 5 mm to 10 mm, the wheel bearing assembly. The wheel bearing assembly according to any one of claims 1 to 9, further comprising a constant velocity joint (300) inserted into and coupled to the inner circumferential surface of the vehicle body side end of the wheel hub (210). The wheel hub (210) of claim 11, wherein the constant velocity joint (300) is accommodated in a recess (218) of a receiving space (216) formed inside the vehicle body side end of the wheel element (210). ), a wheel bearing assembly. | [KO KR20200076536A]: 휠베어링 조립체{WHEEL BEARING ASSEMBLY} 본 발명은 차량의 차륜을 차체에 회전가능하게 장착하여 지지하는 휠베어링 조립체에 관한 것으로, 보다 상세하게는 차량의 구동축에 연결되는 등속조인트를 휠베어링 내부로 삽입시켜 소형화 및 경량화를 달성할 수 있으며 휠허브에 휠베어링의 전동체 및 등속조인트의 회전요소를 위한 안정적인 궤도면을 제공할 수 있도록 구성된 휠베어링 조립체에 관한 것이다. 차량용 휠베어링은 차량의 차륜을 차체에 회전가능하게 장착하는 장치로, 차량의 구동륜에 장착되는 구동륜용 휠베어링과 종동륜에 장착되는 종동륜용 휠베어링으로 구분될 수 있다. 이 중, 구동륜용 휠베어링은 구동축에 연결되는 등속조인트가 휠베어링에 결합되어 구동장치에서 발생된 구동력을 등속조인트를 통해 휠베어링으로 전달함으로써 차륜에 구동력을 제공하도록 구성된다. 도 1을 참조하면, 종래에 이용되고 있는 구동축용 휠베어링 조립체(소위, 3세대 휠베어링 조립체)가 예시적으로 도시되어 있다. 도 1에 도시된 바와 같이, 구동축용 휠베어링 조립체는 차륜이 장착되는 회전요소(10; 휠허브)가 차체에 고정되는 비회전요소(20; 외륜)에 전동체(30)를 통해 연결되어, 회전요소(10; 휠허브)에 장착된 차륜을 차체에 회전가능하게 장착하여 지지하도록 구성되며, 휠베어링의 일측에는 등속조인트(40)가 결합되어 구동장치에서 발생된 구동력을 휠베어링으로 전달하도록 구성된다. 구체적으로, 등속조인트(40)는 내부에 회전요소가 구비되는 외측부재가 휠베어링의 축방향 단부에 접촉된 상태로 결합되며, 등속조인트의 중심축(50) 외주면에 형성된 스플라인이 휠허브(10)의 내주면에 형성된 스플라인과 결합해 구동장치에서 발생된 구동력을 휠허브(10)로 전달하도록 구성되게 된다. 그러나, 이러한 구조의 휠베어링 조립체는 등속조인트가 휠허브의 외측에서 휠허브의 축방향 단부에 접촉된 상태로 결합되도록 구성되기 때문에 휠베어링 조립체의 길이가 길어지게 된다. 더욱이, 이러한 구조의 휠베어링 조립체는 등속조인트의 중심축 외주면에 형성된 스플라인을 휠허브의 내주면에 형성된 스플라인에 결합시켜 동력을 전달하도록 구성되어 있기 때문에, 휠허브를 관통하는 긴 길이의 중심축이 등속조인트에 구비되어야 하여 장치가 중량화될 수 밖에 없고, 스플라인 통해 동력을 전달하는 과정에서 가속 및 감속시 소음이 발생하는 문제가 나타날 수 있다. 이러한 문제를 개선하기 위한 방안으로, 특허문헌 1 등을 참조하면 등속조인트를 휠베어링의 휠허브 내부로 삽입해 결합하는 휠베어링 조립체(소위 4세대 휠베어링 조립체)가 제안되고 있다. 도 2 및 도 3에 도시된 바와 같이 4세대 휠베어링 조립체는 등속조인트(40)의 일부를 휠베어링의 휠허브 내측에 위치시킨 상태로 휠베어링에 결합하도록 구성되어 있기 때문에, 등속조인트가 휠허브의 내측으로 삽입되는 만큼 휠베어링 조립체의 전체 길이가 짧아질 수 있고, 이로 인해 휠베어링 조립체의 소형화 및 경량화가 도모될 수 있게 된다. 그러나, 종래에 알려진 4세대 휠베어링 조립체의 경우에는 등속조인트와 휠허브 사이에 등속조인트의 회전요소(42)를 지지하고 휠베어링 측으로 구동력을 전달하는 외측부재(44)가 별도로 구비되고 이러한 외측부재(44)의 일단에 외측부재(44)의 이탈을 방지하기 위한 고정부재(46)가 추가로 구비되도록 구성되어 있어, 여전히 부품수가 많고 제품의 중량 및 비용이 증가되는 문제가 있다. 특허문헌 1: 미국특허 제6,790,145호 (등록일: 2004.9.14.) 본 발명은 전술한 종래의 문제점을 해소하기 위한 것으로, 부가적인 구성요소의 추가 없이도 등속조인트를 휠베어링 내부로 삽입시켜 결합할 수 있어 소형화 및 경량화가 가능하며, 동시에 휠베어링의 전동체와 등속조인트의 회전요소를 위한 안정적인 궤도면을 제공할 수 있는 휠베어링 조립체를 제공하는 것을 목적으로 한다. 전술한 목적을 달성하기 위한 본 발명의 대표적인 구성은 다음과 같다. 본 발명의 일 실시예에 따르면, 차량의 차륜을 차체에 회전가능하게 장착하는데 이용되는 휠베어링 조립체가 제공된다. 본 발명의 일 실시예에 따른 휠베어링 조립체는, 차륜을 장착하기 위한 허브 플랜지를 구비하는 휠허브와, 휠허브의 일측에 압입되어 장착되는 내륜과, 내륜의 반경방향 외측에 장착되며 차체에 장착되는 장착 플랜지를 구비하는 외륜과, 휠허브 및 내륜과 외륜 사이에 장착되는 하나 이상의 전동체를 포함하며, 휠허브 및 내륜의 외주면 일부에는 전동체를 지지하는 내측 궤도면이 형성되고, 외륜의 내주면 일부에는 전동체를 지지하는 외측 궤도면이 형성되도록 구성될 수 있다. 본 발명의 일 실시예에 따르면, 휠허브의 차체측 단부 내측에는 등속조인트를 수용하기 위한 수용공간이 형성될 수 있으며, 수용공간이 위치하는 휠허브의 내주면에는 등속조인트의 회전요소를 수용하기 위한 리세스가 원주방향을 따라 이격되어 복수로 형성될 수 있다. 본 발명의 일 실시예에 따르면, 휠허브의 차체측 단부 내주면에는 제1 열처리 경화부가 형성되며, 제1 열처리 경화부는 적어도 등속조인트의 회전요소가 접촉되는 영역을 포함하도록 형성될 수 있다. 본 발명의 일 실시예에 따르면, 휠허브의 외주면에는 휠허브의 외주면에 형성된 전동체의 내측 궤도면보다 차륜측에 위치하는 부분에서 시작해 내륜의 차체측 단부 이전까지 연장되는 제2 열처리 경화부가 형성될 수 있으며, 제1 열처리 경하부와 제2 열처리 경화부는 서로 다른 경도값을 갖도록 열처리될 수 있다. 본 발명의 일 실시예에 따르면, 제2 열처리 경화부는 제1 열처리 경화부의 경도값 이상의 경도값을 갖도록 열처리될 수 있다. 본 발명의 일 실시예에 따르면, 제1 열처리 경화부는 HRC 50 내지 60의 경도값을 갖도록 열처리되고, 제2 열처리 경화부는 HRC 60 내지 64의 경도값을 갖도록 열처리될 수 있다. 본 발명의 일 실시예에 따르면, 제1 열처리 경화부와 제2 열처리 경화부는 서로 중첩되지 않도록 형성될 수 있다. 본 발명의 일 실시예에 따르면, 제2 열처리 경화부는 내륜의 차체측 단부 이전까지 연장되도록 구성될 수 있다. 본 발명의 일 실시예에 따르면, 제1 열처리 경화부의 경화부 깊이는 1mm 내지 2mm로 형성될 수 있다. 본 발명의 일 실시예에 따르면, 제2 열처리 경화부의 열처리 경화부 깊이는 1mm 이상 3mm 이하로 형성될 수 있다. 본 발명의 일 실시예에 따르면, 제1 열처리 경화부는 900°이상의 온도에서 퀀칭이 수행되고 190°내지 350°의 온도범위에서 템퍼링되어 형성될 수 있다. 본 발명의 일 실시예에 따르면, 제2 열처리 경화부는 900°이상의 온도에서 퀀칭이 수행되고 150°내지 190°의 온도범위에서 템퍼링되어 형성될 수 있다. 본 발명의 일 실시예에 따르면, 내륜이 장착되는 휠허브의 단차부와 등속조인트의 회전요소가 접촉하는 휠허브의 내주면 사이의 반경방향 최소 두께는 5mm 이상 10mm 이하로 형성될 수 있다. 본 발명의 일 실시예에 따르면, 휠허브의 차체측 단부의 내주면에 삽입되어 결합되는 등속조인트가 더 포함될 수 있다. 본 발명의 일 실시예에 따르면, 등속조인트는 회전요소가 휠허브의 차체측 단부 내측에 형성된 수용공간의 리세스에 수용되도록 휠허브에 결합될 수 있다. 이 외에도, 본 발명에 따른 휠베어링 조립체에는 본 발명의 기술적 사상을 해치지 않는 범위에서 다른 부가적인 구성이 더 포함될 수 있다. 발명의 일 실시예에 따른 휠베어링 조립체는 휠허브의 차체측 단부 내주면에 등속조인트의 회전요소가 수용될 수 있는 수용공간을 형성하고 이러한 수용공간에 등속조인트의 회전요소를 직접 지지할 수 있는 리세스를 형성해 별도의 추가부재 없이도 등속조인트를 휠허브 내측에 안정적으로 위치시켜 지지할 수 있도록 구성되어 휠베어링 조립체의 소형화 및 경량화가 도모될 수 있다. 또한, 본 발명의 일 실시예에 따른 휠베어링 조립체는 휠베어링의 전동체가 접촉하는 휠허브의 외주면과 등속조인트의 회전요소가 접촉되는 휠허브의 내주면에 열처리 경화부를 형성해 휠베어링의 전동체와 등속조인트의 회전요소를 위한 궤도면을 제공할 수 있고, 나아가 보다 큰 하중이 인가되는 휠베어링의 외주면에 위치하는 열처리 경화부를 휠베어링 내주면에 위치하는 열처리 경화부의 경도값보다 큰 경도값을 갖도록 열처리하도록 구성되어 있어 휠베어링의 전동체와 등속조인트의 회전요소에 보다 안정적인 궤도면이 제공될 수 있게 된다. 도 1은 종래에 이용되고 있는 구동륜용 휠베어링 조립체(소위, 3세대 구조의 휠베어링 조립체)를 예시적으로 도시한다. 도 2 및 도 3은 종래의 4세대 휠베어링 조립체를 예시적으로 도시한다. 도 4는 본 발명의 일 실시예에 따른 휠베어링 조립체의 사시도를 예시적으로 도시한다. 도 5는 본 발명의 일 실시예에 따른 휠베어링 조립체의 단면구조를 예시적으로 도시한다. 도 6은 도 5에 도시된 휠베어링 조립체에서 등속조인트 부분이 생략된 단면구조를 예시적으로 도시한다. 도 7은 도 5에 표시된 X 부분의 부분 확대도를 예시적으로 도시한다. 이하, 첨부한 도면을 참조하여 본 발명의 바람직한 실시예에 대해 본 발명이 속하는 기술 분야에서 통상의 지식을 가진 자가 용이하게 실시할 수 있을 정도로 상세하게 설명한다. 본 발명을 명확하게 설명하기 위하여 본 발명과 관계없는 부분에 대한 구체적인 설명은 생략하고, 명세서 전체를 통하여 동일한 구성요소에 대해서는 동일한 참조부호를 붙여 설명하도록 한다. 또한, 도면에 도시된 각 구성요소들의 형상 및 크기는 설명의 편의를 위해 임의로 도시된 것이므로, 본 발명이 반드시 도시된 형상 및 크기로 한정되는 것은 아니다. 즉, 명세서에 기재되어 있는 특정 형상, 구조 및 특성은 본 발명의 사상 및 범위를 벗어나지 않으면서 일 실시예로부터 다른 실시예로 변형되어 구현될 수 있으며, 개별 구성요소의 위치 또는 배치도 본 발명의 사상 및 범위를 벗어나지 않으면서 변경될 수 있는 것으로 이해되어야 한다. 따라서 후술하는 상세한 설명은 한정적인 의미로 행하여지는 것이 아니며, 본 발명의 범위는 특허청구범위의 청구항들이 청구하는 범위 및 그와 균등한 모든 범위를 포괄하는 것으로 받아들여져야 한다. 본 발명의 바람직한 실시예 도 4 내지 도 7을 참조하면, 본 발명의 일 실시예에 따른 휠베어링 조립체(100)가 예시적으로 도시되어 있다. 도 4 및 5에 도시된 바와 같이, 본 발명의 일 실시예에 따른 휠베어링 조립체(100)는 차륜을 차체에 회전가능하게 장착하여 지지하는 휠베어링(200)에 등속조인트(300)가 결합된 형태로 구성될 수 있다. 본 발명의 일 실시예에 따르면, 휠베어링(200)은 통상의 차량용 휠베어링과 같이 휠허브(210; 회전요소), 내륜(220), 외륜(230; 비회전요소), 전동체(240) 등으로 구성될 수 있다. 예컨대, 휠허브(210)는 축방향을 따라 연장하는 대략 원통형 형상의 구조로 형성될 수 있으며, 휠허브(210)의 일측 외주면에는 허브 플랜지(212)가 구비될 수 있다. 허브 플랜지(212)는 휠허브(210)의 원주방향을 따라 반경방향 외측으로 연장된 형상으로 형성되어, 허브 볼트 등을 통해 차륜을 휠허브(210)에 장착하는데 이용될 수 있다. 한편, 휠허브(210)의 차체측(인보드측) 단부에는 직경이 축소된 단차부(214)가 형성되어 이러한 단차부에 내륜(220)을 장착하도록 구성될 수 있으며, 휠허브(210)의 외주면 일부에는 전동체의 궤도면(내측 궤도면)이 형성되어 전동체(240)를 내측에서 지지하도록 구성될 수 있다. 내륜(220)은 휠허브(210)의 외주면에 형성된 단차부(214)를 통해 휠허브(210)에 압입되어 장착되도록 구성될 수 있으며, 내륜(220)의 일측 외주면에는 전동체의 궤도면(내측 궤도면)이 형성되어 전동체(240)를 내측에서 지지하도록 구성될 수 있다. 휠허브(210)에 장착된 내륜(220)은 도 5에 도시된 바와 같이 휠허브(210)의 단부를 소성변형시키거나 휠허브(210)의 차체측(인보드측) 단부에 너트 등을 체결해 휠허브(210)에 고정되도록 구성될 수 있다. 외륜(230)은 일측 외주면에 휠베어링(200)을 차체에 장착하는데 이용되는 장착 플랜지(232)를 구비하고, 일측 내주면에 전동체(240)가 접촉하는 궤도면을 구비하도록 구성될 수 있다. 외륜(230)의 내주면에 형성된 궤도면(외측 궤도면)은 휠허브(210) 및/또는 내륜(220)에 형성된 궤도면(내측 궤도면)과 협력해 이들 궤도면 사이에 구름요소인 전동체(240)를 수용하여 지지하도록 구성될 수 있다. 전동체(240)는 휠허브(210) 및/또는 내륜(220)에 형성된 궤도면(내측 궤도면)과 외륜(230)에 형성된 궤도면(외측 궤도면) 사이에 배치되어, 차륜이 장착되는 휠허브(210)를 차체에 고정되는 외륜(230)에 대해 회전가능하게 지지하는 기능을 수행한다. 본 발명의 일 실시예에 따르면, 휠허브(210)의 차체측 단부의 내주면은 등속조인트(300)의 회전요소(310)를 외측에서 지지하는 기능(도 2 및 도 3에서 휠허브와 등속조인트 사이에 게재되는 외측부재가 수행하던 기능)을 수행하도록 구성될 수 있다. 이를 위해, 본 발명의 일 실시예에 따른 휠베어링(200)은 휠허브(210)의 차체측 단부 중심부에 등속조인트(300)를 수용하기 위한 수용공간(216)을 구비해, 수용공간(216) 내에 등속조인트(300)가 적어도 부분적으로 삽입되어 장착되도록 구성될 수 있다. 한편, 수용공간(216)이 형성되는 휠허브(210)의 차체측 단부 내주면에는 등속조인트(300)의 회전요소(310)를 수용하기 위한 리세스(218)가 구비되어, 이러한 리세스(218)에 등속조인트의 회전요소(310)가 수용되어 결합되도록 구성될 수 있다. 휠허브(210)의 차체측 단부 내주면에 형성되는 리세스(218)는 등속조인트(300)에 구비되는 회전요소(310)의 수에 대응되는 수만큼 원주방향을 따라 복수개가 이격되어 형성될 수 있다. 이처럼, 본 발명의 일 실시예에 따른 휠베어링(200)은 등속조인트(300)의 회전요소(310)가 휠허브(210)의 내주면에 직접 접촉하여 지지되도록 구성되기 때문에, 등속조인트(300)의 회전요소(310)가 접촉하는 휠허브(210)의 차체측 단부 내주면에 높은 경도의 궤도면이 형성될 필요가 있다. 따라서, 본 발명의 일 실시예에 따른 휠베어링(200)은 휠허브(210)의 차체측 단부 내주면에 열처리 경화부[제1 열처리 경화부(250)]를 형성해 휠허브(210)에 손상을 가하지 않으면서 등속조인트(300)의 회전요소(310)가 휠허브(210)에 안정적으로 구름상태로 유지될 수 있도록 구성하고 있다. 본 발명의 일 실시예에 따르면, 휠허브(210)의 차체측 단부 내주면에 형성되는 제1 열처리 경화부(250)는 등속조인트(300)의 회전요소(310)의 안정적인 회전지지를 보장하기 위해 적어도 등속조인트(300)의 회전요소(310)가 접촉되는 부분을 모두 포함해 경화층이 형성되도록 구성될 수 있다. 한편, 본 발명의 일 실시예에 따르면, 휠베어링 조립체를 구성하는 휠허브(210)는 전술한 바와 같이 일측 외주면에 휠베어링의 전동체[제1 전동체(240a)]를 지지하는 내측 궤도면을 직접 형성하고 있어, 이러한 내측 궤도면이 형성되는 휠허브의 외주면 부분에도 높은 경도를 갖는 경화층을 형성할 필요가 있다. 이를 위해, 본 발명의 일 실시예에 따른 휠베어링 조립체는 전동체의 내측 궤도면이 형성되는 부분을 포함하는 휠허브의 외주면 부분에 전동체 궤도면 형성에 필요한 높은 경도를 갖는 열처리 경화부를 형성하도록 구성될 수 있다. 예컨대, 본 발명의 일 실시예에 따른 휠베어링 조립체는 휠허브(210)의 외주면에 형성되는 열처리 경화부[제2 열처리 경화부(260)]가 휠허브(210)의 외주면에 형성되는 전동체의 내측 궤도면보다 차륜측에 위치하는 부분에서 시작해 휠허브에 압입된 내륜(220)의 차체측 단부 이전까지 연장되도록 구성될 수 있다. 만일, 휠허브(210)의 외주면에 형성되는 열처리 경화부[제2 열처리 경화부(260)]가 전동체의 내측 궤도면이 형성되는 부분보다 차체측의 위치에서 시작되게 되면 전동체의 내측 궤도면에 높은 강도를 갖는 충분한 접촉면을 제공하지 못해 휠베어링의 수명이 저하될 우려가 있으며, 휠허브(210)의 외주면에 형성되는 열처리 경화부[제2 열처리 경화부(260)]가 내륜(220)의 차체측 단부를 넘어서는 위치까지 형성되게 되면 휠허브의 차체측 단부를 소성변형시키는 등 내륜(22)을 휠허브(210)에 장착하는 과정에서 제2 열처리 경화부(260)에 소성변형이 가해져 제2 열처리 경화부(260)에 크랙 등의 손상이 발생될 우려가 있다. 본 발명의 일 실시예에 따르면, 휠허브(210)의 내주면에 형성되는 제1 열처리 경화부(250) 및 휠허브(210)의 외주면에 형성되는 제2 열처리 경화부(260)는 고주파 ?칭(Quenching), 전경화 열처리 등 다양한 공지의 열처리 방법을 통해 수행될 수 있으며, 제1 열처리 경화부(250) 및 제2 열처리 경화부(260)는 등속조인트의 회전요소(310) 및 휠베어링의 전동체(240)에 안정적인 구름면을 제공하는데 충분한 경도를 갖도록 열처리되는 것이 바람직하다. 본 발명의 일 실시예에 따르면, 휠허브(210)의 외주면에 형성되는 제2 열처리 경화부(260)는 휠베어링의 전동체에 의해 가해지는 보다 높은 하중을 지지할 수 있도록 휠허브(210)의 내주면에 형성되는 제1 열처리 경화부(250) 이상의 경도값을 갖도록 열처리될 수 있다. 예컨대, 본 발명의 일 실시예에 따르면, 휠허브(210)의 외주면에 형성되는 제2 열처리 경화부(260)는 휠베어링의 전동체를 안정적으로 지지할 수 있도록 HRC 60 내지 64의 경도값을 갖도록 열처리되고, 제1 열처리 경화부(250)는 HRC 50 내지 60의 경도값을 갖도록 열처리될 수 있다. 예컨대, 본 발명의 일 실시예에 따르면, 제1 열처리 경화부(250)는 900°이상의 온도에서 ?칭을 수행한 다음 190°내지 350°의 온도범위에서 템퍼링해서 형성될 수 있고, 제2 열처리 경화부(260)는 900°이상의 온도에서 ?칭을 수행한 다음 150°내지 190°의 온도범위에서 템퍼링해서 형성될 수 있다. 한편, 본 발명의 일 실시예에 따르면, 휠허브(210)의 내주면에 형성되는 제1 열처리 경화부(250)와 휠허브(210)의 외주면에 형성되는 제2 열처리 경화부(260)는 등속조인트의 회전요소 및 휠베어링의 전동체를 위한 안정적인 궤도면을 형성하기 위해 충분한 경화층을 갖도록 형성되어야 할 뿐만 아니라 양측 열처리 경화부가 과도하게 중첩되지 않도록, 바람직하게는 양측 열처리 경화부가 서로 중첩되지 않도록 형성될 필요가 있다[예컨대, 본 발명의 일 실시예에 따른 휠베어링 조립체는 도 7에 도시된 바와 같이 제1 열처리 경화부(250)와 제2 열처리 경화부(260)가 적어도 소정의 거리(A)만큼 이격되어 배치되도록 구성될 수 있다]. 만일, 양쪽 열처리 경화부가 중첩되어 형성되게 되면, 열처리 경화부가 중첩된 부위에서 크랙 등의 손상이 발생될 위험이 높아지게 되고, 이는 휠베어링의 현저한 기능 및 수명 저하의 원인으로 작용해 휠베어링의 성능 및 수명에 좋지 않은 영향을 미칠 수 있게 된다. 이러한 이유로, 본 발명의 일 실시예에 따른 휠베어링 조립체는 휠허브(210)의 내주면에 형성되는 제1 열처리 경화부(250)는 1mm 이상 2mm 이하의 경화층 깊이를 갖고, 휠허브(210)의 외주면에 형성되는 제2 열처리 경화부(260)는 1mm 이상 3mm 이하의 경화층 깊이를 갖도록 형성될 수 있다. 만일, 경화층의 깊이가 1mm 미만으로 형성되게 되면, 등속조인트의 회전요소나 휠베어링의 전동체가 접촉하는 궤도면 부위에 충분한 깊이의 경화층이 제공되지 못해 휠베어링의 수명이 저하될 우려가 있으며, 경화층이 깊은 깊이로 형성되게 되면 휠허브 내주면에 형성되는 제1 열처리 경화부(250)와 휠허브 외주면에 형성되는 제2 열처리 경화부(260)가 서로 중첩될 위험이 발생하게 된다. 한편, 본 발명의 일 실시예에 따르면, 제1 열처리 경화부(250)와 제2 열처리 경화부(260)가 함께 형성되는 부위의 휠허브의 반경방향 최소 두께[도면에 도시된 실시예의 경우, 내륜(220)이 장착되는 휠허브(210)의 단차부(214)와 등속조인트(300)의 회전요소(310)가 접촉하는 휠허브(210)의 내주면 사이의 두께(H)]는 5mm 이상 10mm 이하로 형성되는 것이 바람직하다. 만일, 두께(H)가 5mm 미만으로 형성되게 되면 휠허브(210)의 내주면에 형성되는 제1 열처리 경화부(250)와 휠허브(210) 외주면에 형성되는 제2 열처리 경화부(260)가 서로 중첩되어 크랙 등의 손상이 발생될 위험이 있고, 두께(H)가 10mm를 초과하면 내륜(220) 상에 장착되는 전동체(240)의 피치원 직경이 증가되어 너클 장착부를 조립하는데 간섭이 발생하고 제품이 필요 이상으로 중량화되는 문제가 발생할 수 있다. 한편, 휠허브의 내주면에 형성되는 제1 열처리 경화부(250)와 휠허브의 외주면에 형성되는 제2 열처리 경화부(260)는 높은 경도를 갖도록 열처리되는 과정에서 취성도 함께 높아지기 때문에 이러한 열처리 경화부에 소성변형이 가해지게 되면 열처리 경화부에 크랙 등의 손상이 발생해 휠베어링의 내구성이 저하될 수 있다. 이러한 문제를 방지하기 위해, 본 발명의 일 실시예에 따른 휠베어링(200)은 휠허브(210)의 차체측 단부를 소성변형시켜 내륜(220)을 고정시키는 과정에서 열처리 경화부에 소성변형이 가해지지 않도록 열처리 경화부가 소성변형이 시작되는 부분으로부터 이격되어 위치하도록 구성될 수 있다. 예컨대, 본 발명의 일 실시예에 따른 휠베어링(200)은 내륜(220)의 차체측 단부에 스페이서(270)를 결합해 내륜(220)을 휠허브(210)에 고정시키는 부분이 열처리 경화부로부터 축방향으로 소정의 거리만큼 이격되어 위치될 수 있도록 구성될 수 있다. 이러한 스페이서(270)는 도 5 및 도 6에 도시된 바와 내륜(220)과 별도의 부재로 형성되어 내륜(220)의 차체측 단부에 결합되도록 구성되어도 좋고, 내륜(220)과 일체로 형성되도록 구성되어도 좋으며, 생략된 상태로 구현될 수도 있다. 본 발명의 일 실시예에 따르면, 휠베어링(200)을 구성하는 휠허브(210)의 차체측 단부에는 도 5에 도시된 바와 같이 구동장치의 구동축에 연결되는 등속조인트(300)가 삽입되어 결합될 수 있다. 도면에 도시된 바와 같이, 본 발명의 일 실시예에 따른 등속조인트(300)는 회전요소(310)와 회전요소를 내측에서 지지하는 내측부재(320)와 회전요소가 삽입되는 포켓부가 구비된 중간부재(330; 케이지) 등으로 구성될 수 있으며, 등속조인트(300)의 내측부재(320)는 중심부에는 관통구멍이 형성되어 구동장치의 구동축에 연결되는 중심축이 삽입되도록 구성될 수 있으며, 등속조인트(300)는 회전요소(310)가 휠허브(210)의 차체측 단부 내주면에 형성된 리세스(218) 내에 삽입되어 지지되도록 휠베어링(200)에 장착될 수 있다. 다만, 도면에 도시된 등속조인트(300)의 구조는 예시적으로 설명된 것이며, 본 발명의 일 실시예에 따른 휠베어링 조립체(100)에 이용되는 등속조인트(300)는 전술한 구조 이외에도 종래에 공지된 다양한 구조로 형성될 수 있다. 전술한 바와 같이, 본 발명의 일 실시예에 따른 휠베어링 조립체(100)는 도 5에 도시된 바와 같이 휠허브(210)의 차체측 단부 내주면에 등속조인트(300)의 회전요소(310)를 수용하는 수용공간(216)을 형성해 휠베어링(200)의 휠허브(210)를 통해 등속조인트의 회전요소(310)의 외측면을 직접 지지하도록 구성되어 있다. 예컨대, 본 발명의 일 실시예에 따른 휠베어링 조립체(100)는 휠허브(210)의 차체측 단부 내주면에 구비된 수용공간(216)에 리세스(218)를 형성해 이러한 리세스(218)에 등속조인트(300)의 회전요소(310)가 직접 접촉하여 지지되도록 구성될 수 있다. 따라서, 휠베어링과 등속조인트 사이에 별도의 추가 부재를 게재하지 않은 상태로 등속조인트를 휠베어링의 휠허브 내측으로 삽입시킨 상태로 간단히 결합할 수 있어 휠베어링 조립체를 소형화 및 경량화하는 것이 가능해지게 된다. 그러나, 이와 같이 휠허브가 등속조인트의 등속조인트의 외측부재(외륜)의 역할을 수행하도록 구성하게 되면 등속조인트를 휠허브 내부로 삽입시켜 장착할 수 있기 때문에 소형화가 도모될 수 있으나, 휠베어링의 전동체 및 등속조인트의 회전요소에 궤도면 형성을 위한 복수의 열처리가 수행되어야 하기 때문에 열처리 과정에서 휠허브에 변형이 발생하거나 크랙 등의 손상이 발생할 위험이 있다. 이와 관련해, 본 발명의 일 실시예에 따른 휠베어링 조립체는 휠베어링 조립체에 구비되어야 하는 열처리 경화부의 경도값, 경화부 깊이, 열처리 영역 등을 제어해 휠베어링 조립체에 휠베어링의 전동체와 등속조인트의 회전요소를 위한 궤도면을 제공하도록 구성되어 있어, 휠허브에 변형 또는 파손 등의 문제를 발생시키지 않으면서 등속조인트와 휠허브의 일체화로 인한 휠베어링 조립체의 소형화를 안정적으로 도모할 수 있게 된다. 이상 본 발명을 구체적인 구성요소 등과 같은 특정 사항들과 한정된 실시예에 의해 설명하였으나, 이들 실시예들은 본 발명의 보다 전반적인 이해를 돕기 위해서 제공된 것일 뿐, 본 발명이 이에 한정되는 것은 아니며, 본 발명이 속하는 기술분야에서 통상적인 지식을 가진 자라면 이러한 기재로부터 다양한 수정 및 변형을 꾀할 수 있다. 따라서, 본 발명의 사상은 앞서 설명된 실시예들에 국한되어 정해져서는 아니 되며, 후술하는 청구범위뿐만 아니라 이 청구범위에 균등하게 또는 등가적으로 변형된 모든 것들은 본 발명의 사상의 범주에 속한다고 할 것이다. 100: 휠베어링 조립체 200: 휠베어링 210: 휠허브 212: 허브 플랜지 214: 단차부 216: 수용공간 218: 리세스 220: 내륜 230: 외륜 240: 전동체 250: 제1 열처리 경화부 260: 제2 열처리 경화부 270: 스페이서 300: 등속조인트 310: 회전요소 320: 내측부재 330: 중간부재 [EN KR20200076536A]: Wheel bearing assembly{WHEEL BEARING ASSEMBLY} The present invention relates to a wheel bearing assembly that rotatably mounts and supports a vehicle wheel on a vehicle body, and more specifically, by inserting a constant velocity joint connected to a drive shaft of a vehicle into the wheel bearing, it is possible to achieve miniaturization and weight reduction. It relates to a wheel bearing assembly configured to provide a stable raceway surface for the rotating element of the rolling element and the constant speed joint of the wheel bearing to the wheel hub. A vehicle wheel bearing is a device that rotatably mounts a vehicle wheel on a vehicle body, and can be divided into a wheel bearing for a driving wheel mounted on a driving wheel of a vehicle and a wheel bearing for a driven wheel mounted on a driven wheel. Among them, the wheel bearing for the driving wheel is configured such that the constant speed joint connected to the drive shaft is coupled to the wheel bearing to transmit the driving force generated in the driving device to the wheel bearing through the constant speed joint to provide the driving force to the wheel. Referring to FIG. 1, a wheel bearing assembly (so-called 3rd generation wheel bearing assembly) for a drive shaft that is conventionally used is illustrated. 1, the wheel bearing assembly for a drive shaft is connected via a rolling element 30 to a non-rotating element 20 (outer ring) in which a wheel-mounted rotating element 10 (wheel hub) is fixed to the vehicle body, It is configured to rotatably mount and support the wheel mounted on the rotating element 10 (wheel hub), and a constant velocity joint 40 is coupled to one side of the wheel bearing to transmit the driving force generated by the driving device to the wheel bearing. It is composed. Specifically, the constant velocity joint 40 is coupled to the outer member provided with a rotating element therein in contact with the axial end of the wheel bearing, and the spline formed on the outer peripheral surface of the central shaft 50 of the constant velocity joint is a wheel hub 10 ) Is combined with a spline formed on the inner circumferential surface of the driving device to transmit the driving force generated by the driving device to the wheel hub 10. However, the wheel bearing assembly of this structure is configured such that the constant velocity joint is coupled to the axial end of the wheel hub from the outside of the wheel hub, so that the length of the wheel bearing assembly is increased. Moreover, since the wheel bearing assembly having such a structure is configured to transmit power by coupling a spline formed on the outer circumferential surface of the central axis of the constant velocity joint to a spline formed on the inner circumferential surface of the wheel hub, the long axis of the central axis passing through the wheel hub is constant velocity The device must be provided in the joint, and the device is inevitably weighted. In the process of transmitting power through the spline, a problem may occur in which noise occurs during acceleration and deceleration. As a method for improving such a problem, referring to Patent Document 1 and the like, a wheel bearing assembly (so-called 4th generation wheel bearing assembly) that inserts and combines a constant speed joint into a wheel hub of a wheel bearing has been proposed. 2 and 3, since the fourth generation wheel bearing assembly is configured to be coupled to the wheel bearing with a portion of the constant velocity joint 40 positioned inside the wheel hub of the wheel bearing, the constant velocity joint is a wheel hub The entire length of the wheel bearing assembly can be shortened as it is inserted into the inside, thereby miniaturizing and reducing the weight of the wheel bearing assembly. However, in the case of the conventionally known 4th generation wheel bearing assembly, the outer member 44 for supporting the rotating element 42 of the constant speed joint and transmitting the driving force to the wheel bearing side is separately provided between the constant speed joint and the wheel hub. Since the fixing member 46 for preventing the separation of the outer member 44 at one end of the 44 is further configured to be provided, there is still a problem that the number of parts is increased and the weight and cost of the product are increased. Patent Document 1: U.S. Patent No. 6,790,145 (Registration Date: 2004.9.14.) The present invention is to solve the above-described conventional problems, can be combined by inserting the constant velocity joint into the wheel bearing without the addition of additional components, it is possible to downsizing and light weight, and at the same time, the rolling element rolling element and constant velocity joint An object of the present invention is to provide a wheel bearing assembly capable of providing a stable raceway surface for a rotating element. A representative configuration of the present invention for achieving the above object is as follows. According to one embodiment of the present invention, there is provided a wheel bearing assembly used to rotatably mount a vehicle wheel to a vehicle body. A wheel bearing assembly according to an embodiment of the present invention includes a wheel hub having a hub flange for mounting a wheel, an inner ring press-fitted on one side of the wheel hub, and mounted on a vehicle body radially outside the inner ring It includes an outer ring having a mounting flange, and one or more rolling elements mounted between the wheel hub and the inner ring and the outer ring, a portion of the outer circumferential surface of the wheel hub and the inner ring is formed with an inner raceway surface supporting the rolling element, and the inner circumferential surface of the outer ring Some may be configured to form an outer raceway surface for supporting the rolling element. According to an embodiment of the present invention, a receiving space for accommodating a constant velocity joint may be formed inside the vehicle body side end of the wheel hub, and an inner peripheral surface of the wheel hub in which the receiving space is located may be configured to accommodate a rotating element of the constant velocity joint. The recesses may be spaced along the circumferential direction to form a plurality. According to an embodiment of the present invention, a first heat-treated hardened portion is formed on an inner circumferential surface of the vehicle hub side end of the wheel hub, and the first heat-treated hardened portion may be formed to include at least a region in which the rotating element of the constant velocity joint contacts. According to an embodiment of the present invention, a second heat-treated hardened portion starting at a portion positioned on the wheel side than the inner raceway surface of the rolling element formed on the outer circumferential surface of the wheel hub and extending to a front end of the body of the inner ring is formed on the outer circumferential surface of the wheel hub. The first heat treatment lower portion and the second heat treatment hardened portion may be heat treated to have different hardness values. According to an embodiment of the present invention, the second heat treatment hardened portion may be heat treated to have a hardness value equal to or greater than the hardness value of the first heat treated hardened portion. According to an embodiment of the present invention, the first heat treatment hardened portion may be heat treated to have a hardness value of HRC 50 to 60, and the second heat treatment hardened portion may be heat treated to have a hardness value of HRC 60 to 64. According to an embodiment of the present invention, the first heat treatment hardening part and the second heat treatment hardening part may be formed so as not to overlap each other. According to an embodiment of the present invention, the second heat-treated hardened portion may be configured to extend to the vehicle body side end of the inner ring. According to an embodiment of the present invention, the depth of the hardened portion of the first heat-treated hardened portion may be 1 mm to 2 mm. According to an embodiment of the present invention, the depth of the heat treatment hardened portion of the second heat treated hardened portion may be 1 mm or more and 3 mm or less. According to an embodiment of the present invention, the first heat treatment hardened portion may be formed by quenching at a temperature of 900° or higher and tempering in a temperature range of 190° to 350°. According to an embodiment of the present invention, the second heat treatment hardened portion may be formed by quenching at a temperature of 900° or higher and tempering in a temperature range of 150° to 190°. According to an embodiment of the present invention, the minimum radial thickness between the stepped portion of the wheel hub on which the inner ring is mounted and the inner circumferential surface of the wheel hub in contact with the rotating element of the constant speed joint may be 5 mm or more and 10 mm or less. According to an embodiment of the present invention, a constant velocity joint that is inserted into and coupled to the inner circumferential surface of the vehicle body side end portion of the wheel hub may be further included. According to one embodiment of the present invention, the constant velocity joint may be coupled to the wheel hub so that the rotating element is accommodated in the recess of the receiving space formed inside the vehicle body side end of the wheel hub. In addition to this, the wheel bearing assembly according to the present invention may further include other additional components without detracting from the technical spirit of the present invention. The wheel bearing assembly according to an embodiment of the present invention forms a receiving space in which the rotating element of the constant velocity joint can be accommodated on the inner circumferential surface of the vehicle body side end of the wheel hub, and can directly support the rotating element of the constant velocity joint in the receiving space. It is configured to stably position and support the constant velocity joint inside the wheel hub without forming a separate additional member, thereby miniaturizing and lightening the wheel bearing assembly. In addition, the wheel bearing assembly according to an embodiment of the present invention forms a heat-treated hardened portion on the outer circumferential surface of the wheel hub in contact with the rolling element of the wheel bearing and the inner circumferential surface of the wheel hub in contact with the rotating element of the constant velocity joint, and is constant with the rolling element rolling element. It is possible to provide a raceway surface for the rotating element of the joint, and furthermore, to heat-treat the heat-treated hardened portion located on the outer circumferential surface of the wheel bearing to which a larger load is applied, to have a hardness value greater than the hardness value of the heat-treated hardened portion located on the inner peripheral surface of the wheel bearing Since it is configured, a more stable raceway surface can be provided to the rolling element of the wheel bearing and the rotating element of the constant velocity joint. 1 exemplarily shows a wheel bearing assembly (so-called wheel bearing assembly of a 3rd generation structure) that is used in the prior art. 2 and 3 exemplarily show a conventional 4th generation wheel bearing assembly. 4 exemplarily shows a perspective view of a wheel bearing assembly according to an embodiment of the present invention. 5 exemplarily shows a cross-sectional structure of a wheel bearing assembly according to an embodiment of the present invention. 6 exemplarily shows a cross-sectional structure in which the constant velocity joint portion is omitted in the wheel bearing assembly illustrated in FIG. 5. FIG. 7 exemplarily shows a partially enlarged view of the portion X shown in FIG. 5. Hereinafter, preferred embodiments of the present invention will be described in detail with reference to the accompanying drawings so that those skilled in the art to which the present invention pertains can easily implement them. In order to clearly describe the present invention, a detailed description of parts not related to the present invention is omitted, and the same reference numerals are given to the same components throughout the specification. In addition, since the shapes and sizes of each component illustrated in the drawings are arbitrarily illustrated for convenience of description, the present invention is not necessarily limited to the illustrated shapes and sizes. That is, specific shapes, structures, and characteristics described in the specification may be implemented by changing from one embodiment to another embodiment without departing from the spirit and scope of the present invention, and the location or arrangement of individual components is also the spirit of the present invention. And it should be understood that it can be changed without departing from the scope. Therefore, the detailed description to be described later is not made in a limiting sense, and the scope of the present invention should be taken to cover the scope claimed by the claims of the claims and all equivalents thereto. Preferred embodiments of the invention 4 to 7, a wheel bearing assembly 100 according to an embodiment of the present invention is exemplarily illustrated. 4 and 5, the wheel bearing assembly 100 according to an embodiment of the present invention is coupled with a constant speed joint 300 to a wheel bearing 200 that rotatably mounts and supports a wheel on a vehicle body It can be configured in the form. According to an embodiment of the present invention, the wheel bearing 200 is a wheel hub 210 (rotating element), an inner ring 220, an outer ring 230 (non-rotating element), a rolling element 240, like a conventional wheel bearing for a vehicle And the like. For example, the wheel hub 210 may be formed in a structure having a substantially cylindrical shape extending along an axial direction, and a hub flange 212 may be provided on one outer circumferential surface of the wheel hub 210. The hub flange 212 is formed in a shape extending radially outward along the circumferential direction of the wheel hub 210, and may be used to mount the wheel to the wheel hub 210 through a hub bolt or the like. Meanwhile, a stepped portion 214 having a reduced diameter may be formed at an end of the vehicle body side (inboard side) of the wheel hub 210 and may be configured to mount the inner ring 220 on the stepped portion of the wheel hub 210. A raceway surface (inner raceway surface) of the rolling element may be formed on a part of the outer circumferential surface to be configured to support the rolling element 240 from the inside. The inner ring 220 may be configured to be press-fitted into the wheel hub 210 through a stepped portion 214 formed on the outer circumferential surface of the wheel hub 210, and the raceway surface of the rolling element ( The inner raceway surface) may be formed to be configured to support the rolling element 240 from the inside. The inner wheel 220 mounted on the wheel hub 210 plastically deforms the end of the wheel hub 210 as shown in FIG. 5 or fastens a nut or the like on the vehicle body side (inboard side) end of the wheel hub 210. Sun wheel hub 210 may be configured to be fixed. The outer ring 230 may be configured to include a mounting flange 232 that is used to mount the wheel bearing 200 on a vehicle body on one outer circumferential surface, and a track surface on which the rolling element 240 contacts the inner circumferential surface. The raceway surface (outer raceway surface) formed on the inner circumferential surface of the outer ring 230 cooperates with the raceway surface (inner raceway surface) formed on the wheel hub 210 and/or the inner ring 220, the rolling element being a rolling element between these raceway surfaces. It may be configured to receive and support 240. The rolling element 240 is disposed between the wheel hub 210 and/or the raceway surface (inner raceway surface) formed on the inner ring 220 and the raceway surface (outer raceway surface) formed on the outer ring 230, where the wheels are mounted. The wheel hub 210 performs a function of rotatably supporting the outer ring 230 fixed to the vehicle body. According to an embodiment of the present invention, the inner circumferential surface of the vehicle body side end of the wheel hub 210 supports the rotating element 310 of the constant velocity joint 300 from the outside (wheel hub and constant velocity joint in FIGS. 2 and 3) It may be configured to perform a function that was performed by the outer member placed between. To this end, the wheel bearing 200 according to an embodiment of the present invention includes an accommodation space 216 for accommodating the constant velocity joint 300 at the center of the vehicle body side end of the wheel hub 210, the accommodation space 216 ), the constant velocity joint 300 may be configured to be at least partially inserted and mounted. On the other hand, a recess 218 for receiving the rotating element 310 of the constant velocity joint 300 is provided on the inner circumferential surface of the vehicle body side end of the wheel hub 210 where the accommodation space 216 is formed, such a recess 218 ) May be configured such that the rotating element 310 of the constant velocity joint is accommodated and coupled. A plurality of recesses 218 formed on the inner circumferential surface of the vehicle hub side end of the wheel hub 210 may be formed along the circumferential direction by a number corresponding to the number of rotating elements 310 provided in the constant velocity joint 300. have. As such, since the wheel bearing 200 according to an embodiment of the present invention is configured such that the rotating element 310 of the constant velocity joint 300 is directly in contact with the inner circumferential surface of the wheel hub 210, the constant velocity joint 300 It is necessary to form a raceway surface of high hardness on the inner circumferential surface of the vehicle body side end of the wheel hub 210 in contact with the rotating element 310. Therefore, the wheel bearing 200 according to an embodiment of the present invention forms a heat treatment hardening part (first heat treatment hardening part 250) on the inner circumferential surface of the vehicle body side end of the wheel hub 210, thereby damaging the wheel hub 210. It is configured so that the rotating element 310 of the constant velocity joint 300 can be stably maintained in the cloud state on the
[KO KR20200076538A]: 휠베어링 조립체 [EN KR20200076538A]: WHEEL BEARING ASSEMBLY | [KO KR20200076538A]: 본 발명의 일 실시예에 따르면, 차량의 차륜을 차체에 회전 가능하게 장착하는데 이용되는 휠베어링 조립체가 제공된다. 본 발명의 일 실시예에 따른 휠베어링 조립체는, 차륜을 장착하기 위한 허브 플랜지를 구비하는 휠허브와, 휠허브의 일측에 형성된 단차부에 압입되어 장착되는 내륜과, 내륜의 반경방향 외측에 장착되며 외주면에 차체에 장착되는 장착 플랜지를 구비하는 외륜과, 휠허브 및 내륜과 외륜 사이에 장착되는 하나 이상의 전동체를 포함할 수 있다. 본 발명의 일 실시예에 따르면, 휠허브 및 내륜의 외주면 일부에는 전동체를 지지하는 내측 궤도면이 형성되고, 외륜의 내주면 일부에는 전동체를 지지하는 외측 궤도면이 형성될 수 있으며, 휠허브의 차체측 단부 내측에는 등속조인트를 수용하기 위한 수용공간이 형성되고, 수용공간이 위치하는 휠허브의 내주면에는 등속조인트의 회전요소를 수용하기 위한 리세스가 원주방향을 따라 이격되어 복수로 형성될 수 있다. 본 발명의 일 실시예에 따르면, 휠허브의 차체측 단부 내주면에는 제1 열처리 경화부가 형성되고, 제1 열처리 경화부는 등속조인트의 회전요소가 접촉하는 영역을 모두 포함하도록 형성될 수 있으며, 휠허브의 외주면에는 휠허브의 외주면에 형성된 전동체의 내측 궤도면보다 차륜측에 위치하는 부분에서 시작해 내륜이 장착되는 휠허브의 단차부를 전부 또는 일부 포함하며 휠허브의 차체측 단부 이전까지 연장되는 제2 열처리 경화부가 형성되도록 구성될 수 있다. 본 발명의 일 실시예에 따르면, 제1 열처리 경화부 및 제2 열처리 경화부의 열처리 경화부 깊이는 내륜이 장착되는 휠허브의 단차부 외주면과 등속조인트의 회전요소가 접촉하는 휠허브의 내주면 사이의 반경방향 최소 두께의 60% 이하로 형성될 수 있다. [EN KR20200076538A]: The present invention relates to a wheel bearing assembly and, more specifically, to a wheel bearing assembly which can be reduced in size and weight. According to an embodiment of the present invention, the wheel bearing assembly comprises: a wheel hub having a hub flange for mounting a wheel; an inner wheel; an outer wheel having a mounted flange mounted on a chassis, formed on the outer circumferential surface thereof; and one or more rolling bodies. | KR20200076538A | 2020-06-29 | KR20180165703A | 2018-12-19 | KR20180165703A, 2018-12-19 | KR20200076538A: 2020-06-29 | ILJIN GLOBAL CO LTD | GEUM DONG HO | B60B27/00: I C21D9/40: I F16C33/38: I F16D3/223: I | B60B27/0005: I B60B27/0042: I B60B27/0073: I C21D9/40: I F16C33/38: I F16D2003/22303: A | US6790145B2 |  | [KO KR20200076538A]: 차륜을 장착하기 위한 허브 플랜지를 구비하는 휠허브(210)와, 상기 휠허브(210)의 일측에 형성된 단차부(214)에 압입되어 장착되는 내륜(220)과, 상기 내륜(220)의 반경방향 외측에 장착되며 외주면에 차체에 장착되는 장착 플랜지를 구비하는 외륜(230)과, 상기 휠허브(210) 및 내륜(220)과 상기 외륜(230) 사이에 장착되는 하나 이상의 전동체(240)를 포함하고, 상기 휠허브(210) 및 상기 내륜(220)의 외주면 일부에는 상기 전동체(240)를 지지하는 내측 궤도면이 형성되고, 상기 외륜(230)의 내주면 일부에는 상기 전동체(240)를 지지하는 외측 궤도면이 형성되는 휠베어링 조립체(100)에 있어서, 상기 휠허브(210)의 차체측 단부 내측에는 등속조인트(300)를 수용하기 위한 수용공간(216)이 형성되고, 상기 수용공간(216)이 위치하는 휠허브(210)의 내주면에는 등속조인트(300)의 회전요소(310)를 수용하기 위한 리세스(218)가 원주방향을 따라 이격되어 복수로 형성되고, 상기 휠허브(210)의 차체측 단부 내주면에는 제1 열처리 경화부(250)가 형성되고, 상기 제1 열처리 경화부(250)는 등속조인트(300)의 회전요소(310)가 접촉하는 영역을 모두 포함하도록 형성되고, 상기 휠허브(210)의 외주면에는 상기 휠허브(210)의 외주면에 형성된 전동체의 내측 궤도면보다 차륜측에 위치하는 부분에서 시작해 상기 내륜(220)이 장착되는 단차부(214)의 전부 또는 일부를 포함하며 상기 휠허브의 차체측 단부 이전까지 연장되는 제2 열처리 경화부(260)가 형성되고, 상기 제1 열처리 경화부(250) 및 상기 제2 열처리 경화부(260)의 열처리 경화부 깊이는 상기 내륜(220)이 장착되는 휠허브(210)의 단차부(214) 외주면과 상기 등속조인트(300)의 회전요소(310)가 접촉하는 휠허브(210)의 내주면 사이의 반경방향 최소 두께(H)의 60% 이하로 형성되는, 휠베어링 조립체. 제1항에 있어서, 상기 제1 열처리 경화부(250) 및 상기 제2 열처리 경화부(260)의 열처리 경화부 깊이는 1mm 이상으로 형성되는, 휠베어링 조립체. 제2항에 있어서, 상기 제2 열처리 경화부(260)는 상기 내륜(220)의 차체측 단부 이전까지연장되는, 휠베어링 조립체. 제3항에 있어서, 상기 내륜(220)이 장착되는 휠허브(210)의 단차부(214) 외주면과 상기 등속조인트(300)의 회전요소(310)가 접촉하는 휠허브(210)의 내주면 사이의 반경방향 최소 두께(H)는 5mm 이상 10mm 이하로 형성되는, 휠베어링 조립체. 제4항에 있어서, 상기 휠허브(210)의 차체측 단부의 내주면에 전부 또는 일부가 삽입되어 결합되는 등속조인트(300)를 더 포함하는, 휠베어링 조립체. 제5항에 있어서, 상기 등속조인트(300)는 회전요소(310)가 상기 휠허브(210)의 차체측 단부 내측에 형성된 수용공간(216)의 리세스(218)에 수용되도록 상기 휠허브(210)에 결합되는, 휠베어링 조립체. [EN KR20200076538A]: The wheel hub 210 having a hub flange for mounting a wheel, and the inner ring 220 and the radius of the inner ring 220 that are press-fitted to the stepped portion 214 formed on one side of the wheel hub 210 The outer ring 230 mounted on the outer side and having a mounting flange mounted on a vehicle body on an outer circumferential surface, and one or more rolling elements 240 mounted between the wheel hub 210 and the inner ring 220 and the outer ring 230 Including, an inner raceway surface for supporting the rolling element 240 is formed on a part of the outer circumferential surface of the wheel hub 210 and the inner ring 220, and the rolling element 240 is formed on a part of the inner circumferential surface of the outer ring 230. In the wheel bearing assembly 100 on which an outer raceway surface supporting) is formed, an accommodation space 216 for receiving a constant velocity joint 300 is formed inside the vehicle body side end of the wheel hub 210, On the inner circumferential surface of the wheel hub 210 where the receiving space 216 is located, a recess 218 for receiving the rotating element 310 of the constant velocity joint 300 is spaced along the circumferential direction and formed in plural. A first heat treatment hardening part 250 is formed on the inner circumferential surface of the vehicle hub side end of the wheel hub 210, and the first heat treatment hardening part 250 covers all areas where the rotating element 310 of the constant velocity joint 300 contacts. It is formed to include, the step portion 214 is mounted on the outer circumferential surface of the wheel hub 210 starting from a portion located on the wheel side than the inner raceway surface of the rolling element formed on the outer circumferential surface of the wheel hub 210 ) Is formed of a second heat treatment hardening part 260 that includes all or part of the wheel hub and extends to the front end of the wheel hub. The depth of the heat-treated hardened portion of the first heat-treated hardened portion 250 and the second heat-treated hardened portion 260 is the outer peripheral surface of the stepped portion 214 of the wheel hub 210 on which the inner ring 220 is mounted, and the constant velocity joint ( Wheel bearing assembly formed of less than 60% of the minimum radial thickness (H) between the inner circumferential surface of the wheel hub 210 in contact with the rotating element 310 of 300). The wheel bearing assembly of claim 1, wherein a depth of the heat treatment hardened portion of the first heat treated hardened portion 250 and the second heat treated hardened portion 260 is formed to be 1 mm or more. 3. The wheel bearing assembly according to claim 2, wherein the second heat treatment hardening part (260) extends to the vehicle body side end of the inner ring (220). According to claim 3, Between the outer peripheral surface of the stepped portion (214) of the wheel hub 210 on which the inner ring (220) is mounted and the inner peripheral surface of the wheel hub (210) in contact with the rotating element (310) of the constant speed joint (300). The minimum radial thickness (H) of the wheel bearing assembly is formed of 5mm or more and 10mm or less. The wheel bearing assembly according to claim 4, further comprising a constant velocity joint (300) in which all or a part is inserted and coupled to an inner circumferential surface of the vehicle body side end of the wheel hub (210). The method of claim 5, wherein the constant speed joint 300 is the wheel hub (so that the rotating element 310 is accommodated in the recess 218 of the receiving space 216 formed inside the vehicle body side end of the wheel hub 210 ( 210), a wheel bearing assembly. | [KO KR20200076538A]: 휠베어링 조립체{WHEEL BEARING ASSEMBLY} 본 발명은 차량의 차륜을 차체에 회전 가능하게 장착하여 지지하는 휠베어링 조립체에 관한 것으로, 보다 상세하게는 차량의 구동축에 연결되는 등속조인트를 휠베어링 내부로 삽입시켜 소형화 및 경량화를 달성할 수 있으며 휠허브에 휠베어링의 전동체 및 등속조인트의 회전요소를 위한 안정적인 궤도면을 제공할 수 있도록 구성된 휠베어링 조립체에 관한 것이다. 차량용 휠베어링은 차량의 차륜을 차체에 회전 가능하게 장착하는 장치로, 차량의 구동륜에 장착되는 구동륜용 휠베어링과 종동륜에 장착되는 종동륜용 휠베어링으로 구분될 수 있다. 이 중, 구동륜용 휠베어링은 구동축에 연결되는 등속조인트가 휠베어링에 결합되어 구동장치에서 발생된 구동력을 등속조인트를 통해 휠베어링으로 전달함으로써 차륜에 구동력을 제공하도록 구성된다. 도 1을 참조하면, 종래에 이용되고 있는 구동축용 휠베어링 조립체(소위, 3세대 휠베어링 조립체)가 예시적으로 도시되어 있다. 도 1에 도시된 바와 같이, 구동축용 휠베어링 조립체는 차륜이 장착되는 회전요소(10; 휠허브)가 차체에 고정되는 비회전요소(20; 외륜)에 전동체(30)를 통해 연결되어, 회전요소(10; 휠허브)에 장착된 차륜을 차체에 회전 가능하게 장착하여 지지하도록 구성되며, 휠베어링의 일측에는 등속조인트(40)가 결합되어 구동장치에서 발생된 구동력을 휠베어링으로 전달하도록 구성된다. 또한, 등속조인트(40)는 내부에 회전요소가 구비되는 외측부재가 휠베어링의 축방향 단부에 접촉된 상태로 결합되어, 등속조인트의 중심축(50) 외주면에 형성된 스플라인이 휠허브(10)의 내주면에 형성된 스플라인과 결합해 구동장치에서 발생된 구동력을 휠허브(10)로 전달하도록 구성된다. 그러나, 이러한 구조의 휠베어링 조립체는 등속조인트가 휠허브의 외측에서 휠허브의 축방향 단부에 접촉된 상태로 결합되도록 구성되기 때문에 휠베어링 조립체의 길이가 길어지게 된다. 더욱이, 이러한 구조의 휠베어링 조립체는 등속조인트의 중심축 외주면에 형성된 스플라인을 휠허브의 내주면에 형성된 스플라인에 결합시켜 동력을 전달하도록 구성되어 있기 때문에, 휠허브를 관통하는 긴 길이의 중심축이 등속조인트에 구비되어야 하여 장치가 중량화될 수 밖에 없고, 스플라인 통해 동력을 전달하는 과정에서 가속 및 감속시 소음이 발생하는 문제가 나타날 수 있다. 이러한 문제를 개선하기 위한 방안으로, 특허문헌 1 등을 참조하면 등속조인트를 휠베어링의 휠허브 내부로 삽입해 결합하는 휠베어링 조립체(소위 4세대 휠베어링 조립체)가 제안되고 있다. 도 2 및 도 3에 도시된 바와 같이 4세대 휠베어링 조립체는 등속조인트(40)의 일부를 휠베어링의 휠허브 내측에 위치시킨 상태로 휠베어링에 결합하도록 구성되어 있기 때문에, 등속조인트가 휠허브의 내측으로 삽입되는 만큼 휠베어링 조립체의 전체 길이가 짧아질 수 있고, 이로 인해 휠베어링 조립체의 소형화 및 경량화가 도모될 수 있게 된다. 그러나, 종래에 알려진 4세대 휠베어링 조립체의 경우에는 등속조인트와 휠허브 사이에 등속조인트의 회전요소(42)를 지지하고 휠베어링 측으로 구동력을 전달하는 외측부재(44)가 별도로 구비되고 이러한 외측부재(44)의 일단에 외측부재(44)의 이탈을 방지하기 위한 고정부재(46)가 추가로 구비되도록 구성되어 있어, 여전히 부품수가 많고 제품의 중량 및 비용이 증가되는 문제가 있다. 특허문헌 1: 미국특허 제6,790,145호 (등록일: 2004.9.14.) 본 발명은 전술한 종래의 문제점을 해소하기 위한 것으로, 부가적인 구성요소의 추가 없이도 등속조인트를 휠베어링 내부로 삽입시켜 결합할 수 있어 소형화 및 경량화가 가능하며, 동시에 휠베어링의 전동체와 등속조인트의 회전요소를 위한 안정적인 궤도면을 제공할 수 있는 휠베어링 조립체를 제공하는 것을 목적으로 한다. 전술한 목적을 달성하기 위한 본 발명의 대표적인 구성은 다음과 같다. 본 발명의 일 실시예에 따르면, 차량의 차륜을 차체에 회전 가능하게 장착하는데 이용되는 휠베어링 조립체가 제공된다. 본 발명의 일 실시예에 따른 휠베어링 조립체는, 차륜을 장착하기 위한 허브 플랜지를 구비하는 휠허브와, 휠허브의 일측에 형성된 단차부에 압입되어 장착되는 내륜과, 내륜의 반경방향 외측에 장착되며 외주면에 차체에 장착되는 장착 플랜지를 구비하는 외륜과, 휠허브 및 내륜과 외륜 사이에 장착되는 하나 이상의 전동체를 포함할 수 있다. 본 발명의 일 실시예에 따르면, 휠허브 및 내륜의 외주면 일부에는 전동체를 지지하는 내측 궤도면이 형성되고, 외륜의 내주면 일부에는 전동체를 지지하는 외측 궤도면이 형성될 수 있으며, 휠허브의 차체측 단부 내측에는 등속조인트를 수용하기 위한 수용공간이 형성되고, 수용공간이 위치하는 휠허브의 내주면에는 등속조인트의 회전요소를 수용하기 위한 리세스가 원주방향을 따라 이격되어 복수로 형성될 수 있다. 본 발명의 일 실시예에 따르면, 휠허브의 차체측 단부 내주면에는 제1 열처리 경화부가 형성되고, 제1 열처리 경화부는 등속조인트의 회전요소가 접촉하는 영역을 모두 포함하도록 형성될 수 있으며, 휠허브의 외주면에는 휠허브의 외주면에 형성된 전동체의 내측 궤도면보다 차륜측에 위치하는 부분에서 시작해 내륜이 장착되는 휠허브의 단차부를 전부 또는 일부 포함하며 휠허브의 차체측 단부 이전까지 연장되는 제2 열처리 경화부가 형성되도록 구성될 수 있다. 본 발명의 일 실시예에 따르면, 제1 열처리 경화부 및 제2 열처리 경화부의 열처리 경화부 깊이는 내륜이 장착되는 휠허브의 단차부 외주면과 등속조인트의 회전요소가 접촉하는 휠허브의 내주면 사이의 반경방향 최소 두께의 60% 이하로 형성될 수 있다. 본 발명의 일 실시예에 따르면, 제1 열처리 경화부 및 제2 열처리 경화부의 열처리 경화부 깊이는 1mm 이상으로 형성될 수 있다. 본 발명의 일 실시예에 따르면, 제2 열처리 경화부는 내륜의 차체측 단부 이전까지 연장되도록 구성될 수 있다. 본 발명의 일 실시예에 따르면, 내륜이 장착되는 휠허브의 단차부와 등속조인트의 회전요소가 접촉하는 휠허브의 내주면 사이의 반경방향 최소 두께는 5mm 이상 10mm 이하로 형성될 수 있다. 본 발명의 일 실시예에 따르면, 휠베어링 조립체는 휠허브의 차체측 단부의 내주면에 전부 또는 일부가 삽입되어 결합되는 등속조인트를 더 포함할 수 있다. 본 발명의 일 실시예에 따르면, 등속조인트는 회전요소가 휠허브의 차체측 단부 내측에 형성된 수용공간의 리세스에 수용되도록 휠허브에 결합될 수 있다. 이 외에도, 본 발명에 따른 휠베어링 조립체에는 본 발명의 기술적 사상을 해치지 않는 범위에서 다른 부가적인 구성이 더 포함될 수 있다. 발명의 일 실시예에 따른 휠베어링 조립체는 휠허브의 차체측 단부 내주면에 등속조인트의 회전요소가 수용될 수 있는 수용공간을 형성하고 이러한 수용공간에 등속조인트의 회전요소를 직접 지지할 수 있는 리세스를 형성해 별도의 추가부재 없이도 등속조인트를 휠허브 내측에 안정적으로 위치시켜 지지할 수 있도록 구성되어 휠베어링 조립체의 소형화 및 경량화가 도모될 수 있다. 또한, 본 발명의 일 실시예에 따른 휠베어링 조립체는 휠베어링의 전동체가 접촉하는 휠허브의 외주면과 등속조인트의 회전요소가 접촉되는 휠허브의 내주면에 열처리 경화부를 형성해 휠베어링의 전동체와 등속조인트의 회전요소를 위한 궤도면을 제공하고 있으며, 휠베어링의 외주면과 내주면에 형성되는 열처리 경화부의 깊이가 과도하게 중첩되지 않도록 소정의 범위로 제어되어 열처리 경화부의 중첩에 의해 휠허브에 크랙 등의 손상이 발생하는 것을 효과적으로 방지할 수 있게 된다. 도 1은 종래에 이용되고 있는 구동륜용 휠베어링 조립체(소위, 3세대 구조의 휠베어링 조립체)를 예시적으로 도시한다. 도 2 및 도 3은 종래의 4세대 휠베어링 조립체를 예시적으로 도시한다. 도 4는 본 발명의 일 실시예에 따른 휠베어링 조립체의 사시도를 예시적으로 도시한다. 도 5는 본 발명의 일 실시예에 따른 휠베어링 조립체의 단면구조를 예시적으로 도시한다. 도 6은 도 5에 도시된 휠베어링 조립체에서 등속조인트 부분이 생략된 단면구조를 예시적으로 도시한다. 도 7은 도 5에 표시된 X 부분의 부분 확대도를 예시적으로 도시한다. 도 8은 도 6의 A-A를 따라 절단한 휠허브의 단면구조를 예시적으로 도시한다. 이하, 첨부한 도면을 참조하여 본 발명의 바람직한 실시예에 대해 본 발명이 속하는 기술 분야에서 통상의 지식을 가진 자가 용이하게 실시할 수 있을 정도로 상세하게 설명한다. 본 발명을 명확하게 설명하기 위하여 본 발명과 관계없는 부분에 대한 구체적인 설명은 생략하고, 명세서 전체를 통하여 동일한 구성요소에 대해서는 동일한 참조부호를 붙여 설명하도록 한다. 또한, 도면에 도시된 각 구성요소들의 형상 및 크기는 설명의 편의를 위해 임의로 도시된 것이므로, 본 발명이 반드시 도시된 형상 및 크기로 한정되는 것은 아니다. 즉, 명세서에 기재되어 있는 특정 형상, 구조 및 특성은 본 발명의 사상 및 범위를 벗어나지 않으면서 일 실시예로부터 다른 실시예로 변형되어 구현될 수 있으며, 개별 구성요소의 위치 또는 배치도 본 발명의 사상 및 범위를 벗어나지 않으면서 변경될 수 있는 것으로 이해되어야 한다. 따라서 후술하는 상세한 설명은 한정적인 의미로 행하여지는 것이 아니며, 본 발명의 범위는 특허청구범위의 청구항들이 청구하는 범위 및 그와 균등한 모든 범위를 포괄하는 것으로 받아들여져야 한다. 본 발명의 바람직한 실시예 도 4 내지 도 7을 참조하면, 본 발명의 일 실시예에 따른 휠베어링 조립체(100)가 예시적으로 도시되어 있다. 도 4 및 5에 도시된 바와 같이, 본 발명의 일 실시예에 따른 휠베어링 조립체(100)는 차륜을 차체에 회전 가능하게 장착하여 지지하는 휠베어링(200)에 등속조인트(300)가 일체로 결합된 형태로 구성될 수 있다. 본 발명의 일 실시예에 따르면, 휠베어링(200)은 통상의 차량용 휠베어링과 같이 휠허브(210; 회전요소), 내륜(220), 외륜(230; 비회전요소), 전동체(240) 등으로 구성될 수 있다. 휠허브(210)는 축방향을 따라 연장하는 대략 원통형 형상의 구조로 형성될 수 있으며, 휠허브(210)의 일측 외주면에는 허브 플랜지(212)가 구비될 수 있다. 허브 플랜지(212)는 휠허브(210)의 원주방향을 따라 반경방향 외측으로 연장된 형상으로 형성되어, 허브 볼트 등을 통해 차륜을 휠허브(210)에 장착하는데 이용될 수 있다. 한편, 휠허브(210)의 차체측 단부에는 직경이 축소된 단차부(214)가 형성되어 이러한 단차부(214)에 내륜(220)이 강제 압입되어 장착되도록 구성될 수 있으며, 휠허브(210)의 외주면 일부에는 전동체의 궤도면(내측 궤도면)이 형성되어 전동체(240)를 내측에서 지지하도록 구성될 수 있다. 내륜(220)은 휠허브(210)의 외주면에 형성된 단차부(214)를 통해 휠허브(210)에 압입되어 장착되도록 구성될 수 있으며, 내륜(220)의 일측 외주면에는 전동체의 궤도면(내측 궤도면)이 형성되어 전동체(240)를 내측에서 지지하도록 구성될 수 있다. 휠허브(210)에 장착된 내륜(220)은 도 5에 도시된 바와 같이 휠허브(210)의 단부를 소성변형시키거나 휠허브(210)의 차체측 단부에 너트 등을 체결해 휠허브(210)에 고정되도록 구성될 수 있다. 외륜(230)은 일측 외주면에 휠베어링(200)을 차체에 장착하는데 이용되는 장착 플랜지(232)를 구비하고, 일측 내주면에 전동체(240)가 접촉하는 궤도면을 구비하도록 구성될 수 있다. 외륜(230)의 내주면에 형성된 궤도면(외측 궤도면)은 휠허브(210) 및/또는 내륜(220)에 형성된 궤도면(내측 궤도면)과 협력해 이들 궤도면 사이에 구름요소인 전동체(240)를 수용하여 지지하도록 구성될 수 있다. 전동체(240)는 휠허브(210) 및/또는 내륜(220)에 형성된 궤도면(내측 궤도면)과 외륜(230)에 형성된 궤도면(외측 궤도면) 사이에서 케이지(미도시)에 의해 일정한 간격으로 배치되어 차륜이 장착되는 휠허브(210)를 차체에 고정되는 외륜(230)에 대해 회전 가능하게 지지하는 기능을 수행한다. 본 발명의 일 실시예에 따르면, 휠허브(210)의 차체측 단부의 내주면은 등속조인트(300)의 회전요소(310)를 반경방향 외측에서 지지하는 기능(도 2 및 도 3에서 휠허브와 등속조인트 사이에 게재되는 외측부재가 수행하던 기능)을 수행하도록 구성될 수 있다. 이를 위해, 본 발명의 일 실시예에 따른 휠베어링(200)은 휠허브(210)의 차체측 단부 중심부에 등속조인트(300)를 수용하기 위한 수용공간(216)을 구비해, 수용공간(216) 내에 등속조인트(300)의 전부 또는 일부가 삽입되어 장착되도록 구성될 수 있다. 한편, 수용공간(216)이 형성되는 휠허브(210)의 차체측 단부 내주면에는 등속조인트(300)의 회전요소(310)를 수용하기 위한 리세스(218)가 구비되어, 이러한 리세스(218)에 등속조인트의 회전요소(310)가 수용되어 결합되도록 구성될 수 있다. 휠허브(210)의 차체측 단부 내주면에 형성되는 리세스(218)는 등속조인트(300)에 구비되는 회전요소(310)의 수에 대응되는 수만큼 원주방향을 따라 복수개가 이격되어 형성될 수 있다. 이처럼, 본 발명의 일 실시예에 따른 휠베어링(200)은 등속조인트(300)의 회전요소(310)가 휠허브(210)의 내주면에 직접 접촉하여 지지되도록 구성되기 때문에, 등속조인트(300)의 회전요소(310)가 접촉하는 휠허브(210)의 차체측 단부 내주면에 높은 경도의 궤도면이 형성될 필요가 있다. 따라서, 본 발명의 일 실시예에 따른 휠베어링(200)은 휠허브(210)의 차체측 단부 내주면에 열처리 경화부[제1 열처리 경화부(250)]를 형성해 휠허브(210)에 손상을 가하지 않으면서 등속조인트(300)의 회전요소(310)가 휠허브(210)에 안정적으로 구름상태로 유지될 수 있도록 구성하고 있다. 본 발명의 일 실시예에 따르면, 휠허브(210)의 차체측 단부 내주면에 형성되는 제1 열처리 경화부(250)는 등속조인트(300)의 회전요소(310)의 안정적인 회전지지를 보장하기 위해 적어도 등속조인트(300)의 회전요소(310)가 접촉되는 부분을 모두 포함해 경화층이 형성되도록 구성될 수 있다. 한편, 본 발명의 일 실시예에 따르면, 휠베어링을 구성하는 휠허브(210)는 전술한 바와 같이 일측 외주면에 휠베어링의 전동체를 지지하는 내측 궤도면을 직접 형성하고 있어, 이러한 내측 궤도면이 형성되는 휠허브의 외주면 부분에도 높은 경도를 갖는 경화층을 형성할 필요가 있다. 이를 위해, 본 발명의 일 실시예에 따른 휠베어링 조립체는 전동체의 내측 궤도면이 형성되는 부분을 포함하는 휠허브의 외주면 부분에 전동체 궤도면 형성에 필요한 높은 경도를 갖는 열처리 경화부를 형성하도록 구성될 수 있다. 예컨대, 본 발명의 일 실시예에 따른 휠베어링 조립체는 휠허브(210)의 외주면에 형성되는 열처리 경화부[제2 열처리 경화부(260)]가 휠허브(210)의 외주면에 형성되는 전동체의 내측 궤도면보다 차륜측에 위치하는 부분에서 시작해 내륜이 장착되는 휠허브(210)의 단차부(214)를 전부 또는 일부 포함하며 휠허브(210)의 차체측 단부로부터 차륜측으로 이격된 위치까지[예컨대, 내륜(220)이 압입되는 휠허브(210)의 차체측 단부 이전까지] 연장되도록 구성될 수 있다. 만일, 휠허브(210)의 외주면에 형성되는 열처리 경화부[제2 열처리 경화부(260)]가 전동체의 내측 궤도면이 형성되는 부분보다 차체측의 위치에서 시작되게 되면 전동체의 내측 궤도면에 높은 강도를 갖는 충분한 접촉면을 제공하지 못해 휠베어링의 수명이 저하될 우려가 있으며, 휠허브(210)의 외주면에 형성되는 열처리 경화부[제2 열처리 경화부(260)]가 너무 차체측까지 형성되게 되면 내륜(230)을 고정시키기 위해 휠허브의 단부를 소성변형시키거나 너트 등을 결합할 때 제2 열처리 경화부(260)에 크랙 등의 손상이 발생될 우려가 있다. 본 발명의 일 실시예에 따르면, 휠허브(210)의 내주면에 형성되는 제1 열처리 경화부(250) 및 휠허브(210)의 외주면에 형성되는 제2 열처리 경화부(260)는 고주파 ?칭(Quenching), 전경화 열처리 등 다양한 공지의 열처리 방법을 통해 수행될 수 있으며, 제1 열처리 경화부(250) 및 제2 열처리 경화부(260)는 등속조인트의 회전요소(310) 및 휠베어링의 전동체(240)에 안정적인 구름면을 제공하는데 충분한 경도를 갖도록 열처리되는 것이 바람직하다. 본 발명의 일 실시예에 따르면, 휠허브(210)의 내주면에 형성되는 제1 열처리 경화부(250)와 휠허브(210)의 외주면에 형성되는 제2 열처리 경화부(260)는 등속조인트의 회전요소 및 휠베어링의 전동체를 위한 안정적인 궤도면을 형성하기 위해 충분한 경화층을 갖도록 형성되어야 할 뿐만 아니라 양측 열처리 경화부가 과도하게 중첩되지 않도록 형성될 필요가 있다. 만일, 양쪽 열처리 경화부가 과도하게 중첩되어 형성되게 되면, 열처리 경화부가 중첩된 부위에서 크랙 등의 손상이 발생될 위험이 높아지게 되고, 이는 휠베어링의 성능 및 수명을 저하시키는 원인으로 작용할 수 있게 된다. 이를 위해, 본 발명의 일 실시예에 따른 휠베어링 조립체는 휠허브(210)의 내주면에 형성되는 제1 열처리 경화부(250)와 휠허브(210)의 외주면에 형성되는 제2 열처리 경화부(260)는 깊이가 최소로는 1mm 이상이 되고 최대로는 내륜(230)이 장착되는 휠허브(210)의 단차부(214) 외주면과 등속조인트(300)의 회전요소(310)가 접촉하는 휠허브(210)의 내주면 사이의 반경방향 최소 두께(H)의 60% 이하가 되게 형성되도록 구성될 수 있다. 만일, 열처리 경화층의 깊이가 1mm 미만으로 형성되게 되면, 등속조인트의 회전요소나 휠베어링의 전동체가 접촉하는 궤도면 부위에 충분한 깊이의 경화층이 제공되지 못해 휠베어링의 성능 및 수명이 저하될 우려가 있으며, 경화층의 깊이가 내륜(230)이 장착되는 휠허브(210)의 단차부(214) 외주면과 등속조인트(300)의 회전요소(310)가 접촉하는 휠허브(210)의 내주면 사이의 반경방향 최소 두께(H)의 60% 보다 깊게 형성되면 제1 열처리 경화부(250)와 제2 열처리 경화부(260)가 과도하게 중첩되는 영역이 발생하게 되어 과도한 열처리 중첩 부위에서 크랙 등의 손상이 발생할 위험이 높아질 수 있다. 이에 반해, 본 발명의 일 실시예에 따른 휠베어링 조립체는 제1 열처리 경화부(250) 및 제2 열처리 경화부(260)의 경화 깊이가 궤도면 형성에 필요한 강성은 충분히 제공하면서 열처리 경화부의 과도한 중첩을 방지할 수 있는 소정의 범위로 제어되도록 구성되어 있기 때문에, 등속조인트의 회전요소(310) 및 휠베어링의 전동체(240)에 안정적인 궤도면을 제공하면서 동시에 과도한 열처리 영역 중첩에 의한 크랙 손상 등도 효과적으로 방지할 수 있게 된다. 열처리 경화는 소재의 경도와 함께 취성도 증가시키기 때문에 서로 다른 열처리 영역은 서로 중첩되지 않도록 형성되는 것이 가장 가장 바람직할 수 있으나, 본 발명의 일 실시예에 따른 휠베어링 조립체의 경우에는 휠허브의 내주면에 형성되는 제1 열처리 경화부(250)와 휠허브의 외주면에 형성되는 제2 열처리 경화부(260)에 일부 중첩이 발생하더라도 과도한 중첩만 방지하면 도 8에 도시된 바와 같이 원주방향을 따라 이격된 부분적인 중첩만 발생하기 때문에 열처리 경화부 중첩에 의한 크랙 등의 손상을 억제할 수 있게 된다. 한편, 본 발명의 일 실시예에 따른 휠베어링(200)은 내륜(220)의 차체측 단부에 스페이서(270)를 결합해 내륜(220)을 휠허브(210)에 고정시키는 부분이 열처리 경화부로부터 축방향으로 소정의 거리만큼 이격되어 위치하도록 구성될 수 있다. 이러한 스페이서(270)는 도 5 및 도 6에 도시된 바와 내륜(220)과 별도의 부재로 형성되어 내륜(220)의 차체측 단부에 결합되도록 구성되어도 좋고, 내륜(220)과 일체로 형성되도록 구성되어도 좋으며, 생략된 상태로 구현될 수도 있다. 본 발명의 일 실시예에 따르면, 휠베어링(200)을 구성하는 휠허브(210)의 차체측 단부에는 도 5에 도시된 바와 같이 구동장치의 구동축에 연결되는 등속조인트(300)의 전부 또는 일부가 삽입되어 결합될 수 있다. 도면에 도시된 바와 같이, 본 발명의 일 실시예에 따른 등속조인트(300)는 회전요소(310)와 회전요소를 내측에서 지지하는 내측부재(320)와 회전요소가 삽입되는 포켓부가 구비된 중간부재(330; 케이지) 등으로 구성될 수 있으며, 등속조인트(300)는 회전요소(310)가 휠허브(210)의 차체측 단부 내주면에 형성된 리세스(218) 내에 삽입되어 지지되도록 휠베어링(200)에 장착될 수 있다. 다만, 도면에 도시된 등속조인트(300)의 구조는 예시적으로 설명된 것이며, 본 발명의 일 실시예에 따른 휠베어링 조립체(100)에 이용되는 등속조인트(300)는 전술한 구조 이외에도 종래에 공지된 다양한 구조로 형성될 수 있다. 이상 본 발명을 구체적인 구성요소 등과 같은 특정 사항들과 한정된 실시예에 의해 설명하였으나, 이들 실시예들은 본 발명의 보다 전반적인 이해를 돕기 위해서 제공된 것일 뿐, 본 발명이 이에 한정되는 것은 아니며, 본 발명이 속하는 기술분야에서 통상적인 지식을 가진 자라면 이러한 기재로부터 다양한 수정 및 변형을 꾀할 수 있다. 예컨대, 전술한 실시예에서는 휠허브에 하나의 내륜이 장착되어 휠허브와 내륜에 전동체의 내측 궤도면이 형성되는 구조의 휠베어링을 이용해 본 발명의 일 실시예에 따른 휠베어링 조립체가 설명되었으나, 본 발명의 일 실시예에 따른 휠베어링 조립체는 휠허브에 2개의 내륜이 장착되는 구조 등 다른 구조를 갖는 휠베어링으로도 구현이 가능하다. 따라서, 본 발명의 사상은 앞서 설명된 실시예들에 국한되어 정해져서는 아니 되며, 후술하는 청구범위뿐만 아니라 이 청구범위에 균등하게 또는 등가적으로 변형된 모든 것들은 본 발명의 사상의 범주에 속한다고 할 것이다. 100: 휠베어링 조립체 200: 휠베어링 210: 휠허브 212: 허브 플랜지 214: 단차부 216: (등속조인트) 수용공간 218: 리세스 220: 내륜 230: 외륜 240: 전동체 250: 제1 열처리 경화부 260: 제2 열처리 경화부 270: 스페이서 300: 등속조인트 310: 회전요소 320: 내측부재 330: 중간부재 [EN KR20200076538A]: Wheel bearing assembly{WHEEL BEARING ASSEMBLY} The present invention relates to a wheel bearing assembly rotatably mounted on a vehicle wheel to support a vehicle body, and more specifically, by inserting a constant velocity joint connected to a drive shaft of the vehicle into the wheel bearing, it is possible to achieve miniaturization and weight reduction. It relates to a wheel bearing assembly configured to provide a stable raceway surface for the rotating element of the rolling element and the constant speed joint of the wheel bearing to the wheel hub. A wheel bearing for a vehicle is a device that rotatably mounts a vehicle wheel on a vehicle body, and may be divided into a wheel bearing for a driving wheel mounted on a driving wheel of a vehicle and a wheel bearing for a driven wheel mounted on a driven wheel. Among them, the wheel bearing for the driving wheel is configured such that the constant speed joint connected to the drive shaft is coupled to the wheel bearing to transmit the driving force generated in the driving device to the wheel bearing through the constant speed joint to provide the driving force to the wheel. Referring to FIG. 1, a wheel bearing assembly (so-called 3rd generation wheel bearing assembly) for a drive shaft that is conventionally used is illustrated. 1, the wheel bearing assembly for a drive shaft is connected via a rolling element 30 to a non-rotating element 20 (outer ring) in which a wheel-mounted rotating element 10 (wheel hub) is fixed to the vehicle body, It is configured to support the wheel mounted on the rotating element 10 (wheel hub) to be rotatably mounted on the vehicle body, and a constant velocity joint 40 is coupled to one side of the wheel bearing to transmit the driving force generated by the driving device to the wheel bearing. It is composed. In addition, the constant velocity joint 40 is coupled to the outer member provided with a rotating element therein in contact with the axial end of the wheel bearing, the spline formed on the outer peripheral surface of the central shaft 50 of the constant velocity joint is a wheel hub 10 It is configured to transmit the driving force generated in the driving device to the wheel hub 10 in combination with the spline formed on the inner peripheral surface of the. However, the wheel bearing assembly of this structure is configured such that the constant velocity joint is coupled to the axial end of the wheel hub from the outside of the wheel hub, so that the length of the wheel bearing assembly is increased. Moreover, since the wheel bearing assembly having such a structure is configured to transmit power by coupling a spline formed on the outer circumferential surface of the central axis of the constant velocity joint to a spline formed on the inner circumferential surface of the wheel hub, the long axis of the central axis passing through the wheel hub is constant velocity The device must be provided in the joint, and the device is inevitably weighted. In the process of transmitting power through the spline, a problem may occur in which noise occurs during acceleration and deceleration. As a method for improving such a problem, referring to Patent Document 1 and the like, a wheel bearing assembly (so-called 4th generation wheel bearing assembly) that inserts and combines a constant speed joint into a wheel hub of a wheel bearing has been proposed. 2 and 3, since the fourth generation wheel bearing assembly is configured to be coupled to the wheel bearing with a portion of the constant velocity joint 40 positioned inside the wheel hub of the wheel bearing, the constant velocity joint is a wheel hub The entire length of the wheel bearing assembly can be shortened as it is inserted into the inside, thereby miniaturizing and reducing the weight of the wheel bearing assembly. However, in the case of the conventionally known 4th generation wheel bearing assembly, the outer member 44 for supporting the rotating element 42 of the constant speed joint and transmitting the driving force to the wheel bearing side is separately provided between the constant speed joint and the wheel hub. Since the fixing member 46 for preventing the separation of the outer member 44 at one end of the 44 is further configured to be provided, there is still a problem that the number of parts is increased and the weight and cost of the product are increased. Patent Document 1: U.S. Patent No. 6,790,145 (Registration Date: 2004.9.14.) The present invention is to solve the above-described conventional problems, can be combined by inserting the constant velocity joint into the wheel bearing without the addition of additional components, it is possible to downsizing and light weight, and at the same time, the rolling element rolling element and constant velocity joint An object of the present invention is to provide a wheel bearing assembly capable of providing a stable raceway surface for a rotating element. A representative configuration of the present invention for achieving the above object is as follows. According to an embodiment of the present invention, there is provided a wheel bearing assembly used to rotatably mount a vehicle wheel to a vehicle body. A wheel bearing assembly according to an embodiment of the present invention includes a wheel hub having a hub flange for mounting a wheel, an inner ring press-fitted and mounted on a step formed on one side of the wheel hub, and a radial outer side of the inner ring It may include an outer ring having a mounting flange mounted to the vehicle body on the outer circumferential surface, and one or more rolling elements mounted between the wheel hub and the inner and outer rings. According to an embodiment of the present invention, an inner raceway surface for supporting the rolling element is formed on a part of the outer circumferential surface of the wheel hub and an inner ring, and an outer raceway surface for supporting the rolling element may be formed on a part of the inner circumferential surface of the outer ring, and a wheel hub A receiving space for accommodating the constant velocity joint is formed inside the vehicle body side end, and a recess for accommodating the rotating element of the constant velocity joint is spaced along the circumferential direction on the inner circumferential surface of the wheel hub in which the accommodation space is located. Can. According to an embodiment of the present invention, a first heat treatment hardened portion is formed on an inner circumferential surface of the vehicle hub side end of the wheel hub, and the first heat treatment hardened portion may be formed to include all areas in which the rotating element of the constant velocity joint contacts, and the wheel hub The second circumferential surface of the outer circumferential surface of the wheel hub includes all or part of the stepped portion of the wheel hub on which the inner wheel is mounted, starting from a portion located on the wheel side than the inner raceway surface of the rolling element formed on the outer circumferential surface of the wheel hub, and extending to an end of the wheel hub until the vehicle body side It may be configured to form a hardened portion. According to one embodiment of the present invention, the depth of the heat treatment hardened portion of the first heat treated hardened portion and the second heat treated hardened portion is between the outer peripheral surface of the stepped portion of the wheel hub on which the inner ring is mounted and the inner peripheral surface of the wheel hub on which the rotating element of the constant velocity joint contacts. It may be formed to 60% or less of the minimum radial thickness. According to one embodiment of the present invention, the depth of the heat treatment hardened portion of the first heat treated hardened portion and the second heat treated hardened portion may be 1 mm or more. According to an embodiment of the present invention, the second heat-treated hardened portion may be configured to extend to the vehicle body side end of the inner ring. According to an embodiment of the present invention, the minimum radial thickness between the stepped portion of the wheel hub on which the inner ring is mounted and the inner circumferential surface of the wheel hub in contact with the rotating element of the constant speed joint may be 5 mm or more and 10 mm or less. According to one embodiment of the present invention, the wheel bearing assembly may further include a constant velocity joint in which all or a part is inserted and coupled to the inner circumferential surface of the vehicle body side end of the wheel hub. According to one embodiment of the present invention, the constant velocity joint may be coupled to the wheel hub so that the rotating element is accommodated in the recess of the receiving space formed inside the vehicle body side end of the wheel hub. In addition to this, the wheel bearing assembly according to the present invention may further include other additional components without detracting from the technical spirit of the present invention. The wheel bearing assembly according to an embodiment of the present invention forms a receiving space in which the rotating element of the constant velocity joint can be accommodated on the inner circumferential surface of the vehicle body side end of the wheel hub, and can directly support the rotating element of the constant velocity joint in the receiving space. It is configured to stably position and support the constant velocity joint inside the wheel hub without forming a separate additional member, thereby miniaturizing and lightening the wheel bearing assembly. In addition, the wheel bearing assembly according to an embodiment of the present invention forms a heat-treated hardened portion on the outer circumferential surface of the wheel hub in contact with the rolling element of the wheel bearing and the inner circumferential surface of the wheel hub in contact with the rotating element of the constant velocity joint, and is constant with the rolling element rolling element. It provides a raceway surface for the rotating element of the joint, and is controlled in a predetermined range so that the depth of the heat-treated hardened portion formed on the outer and inner circumferential surfaces of the wheel bearing does not overlap excessively. It is possible to effectively prevent damage from occurring. 1 exemplarily shows a wheel bearing assembly (so-called wheel bearing assembly of a 3rd generation structure) that is used in the prior art. 2 and 3 exemplarily show a conventional 4th generation wheel bearing assembly. 4 exemplarily shows a perspective view of a wheel bearing assembly according to an embodiment of the present invention. 5 exemplarily shows a cross-sectional structure of a wheel bearing assembly according to an embodiment of the present invention. 6 exemplarily shows a cross-sectional structure in which the constant velocity joint portion is omitted in the wheel bearing assembly illustrated in FIG. 5. FIG. 7 exemplarily shows a partially enlarged view of the portion X shown in FIG. 5. 8 exemplarily shows a cross-sectional structure of a wheel hub cut along AA of FIG. 6. Hereinafter, preferred embodiments of the present invention will be described in detail with reference to the accompanying drawings so that those skilled in the art to which the present invention pertains can easily implement them. In order to clearly describe the present invention, a detailed description of parts not related to the present invention is omitted, and the same reference numerals are given to the same components throughout the specification. In addition, since the shapes and sizes of each component illustrated in the drawings are arbitrarily illustrated for convenience of description, the present invention is not necessarily limited to the illustrated shapes and sizes. That is, specific shapes, structures, and characteristics described in the specification may be implemented by changing from one embodiment to another embodiment without departing from the spirit and scope of the present invention, and the location or arrangement of individual components is also the spirit of the present invention. And it should be understood that it can be changed without departing from the scope. Therefore, the detailed description to be described later is not made in a limiting sense, and the scope of the present invention should be taken to cover the scope claimed by the claims of the claims and all equivalents thereto. Preferred embodiments of the invention 4 to 7, a wheel bearing assembly 100 according to an embodiment of the present invention is exemplarily illustrated. 4 and 5, the wheel bearing assembly 100 according to an embodiment of the present invention has a constant speed joint 300 integrally with a wheel bearing 200 that is rotatably mounted and supported on a vehicle body. It can be configured in a combined form. According to an embodiment of the present invention, the wheel bearing 200 is a wheel hub 210 (rotating element), an inner ring 220, an outer ring 230 (non-rotating element), a rolling element 240, like a conventional wheel bearing for a vehicle And the like. The wheel hub 210 may be formed in a structure having a substantially cylindrical shape extending along an axial direction, and a hub flange 212 may be provided on one outer circumferential surface of the wheel hub 210. The hub flange 212 is formed in a shape extending radially outward along the circumferential direction of the wheel hub 210, and may be used to mount the wheel to the wheel hub 210 through a hub bolt or the like. Meanwhile, a stepped portion 214 having a reduced diameter may be formed at an end of the vehicle body side of the wheel hub 210, and the inner ring 220 may be forcedly mounted to the stepped portion 214 to be mounted, and the wheel hub 210 ) A part of the outer circumferential surface is formed with a raceway surface (inner raceway surface) of the rolling element to be configured to support the rolling element 240 from the inside. The inner ring 220 may be configured to be press-fitted into the wheel hub 210 through a stepped portion 214 formed on the outer circumferential surface of the wheel hub 210, and the raceway surface of the rolling element ( The inner raceway surface) may be formed to be configured to support the rolling element 240 from the inside. The inner wheel 220 mounted on the wheel hub 210 plastically deforms the end of the wheel hub 210 or fastens a nut or the like on the vehicle body side end of the wheel hub 210, as shown in FIG. 210). The outer ring 230 may be configured to include a mounting flange 232 that is used to mount the wheel bearing 200 on a vehicle body on one outer circumferential surface, and a track surface on which the rolling element 240 contacts the inner circumferential surface. The raceway surface (outer raceway surface) formed on the inner circumferential surface of the outer ring 230 cooperates with the raceway surface (inner raceway surface) formed on the wheel hub 210 and/or the inner ring 220, the rolling element being a rolling element between these raceway surfaces. It may be configured to receive and support 240. The rolling element 240 is formed by a cage (not shown) between the wheel hub 210 and/or the raceway surface (inner raceway surface) formed on the inner ring 220 and the raceway surface (outer raceway surface) formed on the outer ring 230. It is arranged at regular intervals to perform a function of rotatably supporting the wheel hub 210 on which the wheel is mounted, relative to the outer ring 230 fixed to the vehicle body. According to an embodiment of the present invention, the inner circumferential surface of the vehicle body side end of the wheel hub 210 supports the rotating element 310 of the constant velocity joint 300 from the radially outer side (with wheel hubs in FIGS. 2 and 3) It may be configured to perform the function performed by the outer member posted between the constant velocity joint). To this end, the wheel bearing 200 according to an embodiment of the present invention includes an accommodation space 216 for accommodating the constant velocity joint 300 at the center of the vehicle body side end of the wheel hub 210, the accommodation space 216 ) May be configured such that all or part of the constant velocity joint 300 is inserted and mounted. On the other hand, a recess 218 for receiving the rotating element 310 of the constant velocity joint 300 is provided on the inner circumferential surface of the vehicle body side end of the wheel hub 210 where the accommodation space 216 is formed, such a recess 218 ) May be configured such that the rotating element 310 of the constant velocity joint is accommodated and coupled. A plurality of recesses 218 formed on the inner circumferential surface of the vehicle hub side end of the wheel hub 210 may be formed along the circumferential direction by a number corresponding to the number of rotating elements 310 provided in the constant velocity joint 300. have. As such, since the wheel bearing 200 according to an embodiment of the present invention is configured such that the rotating element 310 of the constant velocity joint 300 is directly in contact with the inner circumferential surface of the wheel hub 210, the constant velocity joint 300 It is necessary to form a raceway surface of high hardness on the inner circumferential surface of the vehicle body side end of the wheel hub 210 in contact with the rotating element 310. Therefore, the wheel bearing 200 according to an embodiment of the present invention forms a heat treatment hardening part (first heat treatment hardening part 250) on the inner circumferential surface of the vehicle body side end of the wheel hub 210, thereby damaging the wheel hub 210. It is configured so that the rotating element 310 of the constant velocity joint 300 can be stably maintained in the cloud state on the wheel hub 210 without applying it. According to one embodiment of the present invention, the first heat treatment hardened portion 250 formed on the inner peripheral surface of the vehicle body side end of the wheel hub 210 is to ensure stable rotational support of the rotating element 310 of the constant velocity joint 300 The cured layer may be configured to include at least all portions of the constant velocity joint 300 in contact with the rotating element 310. On the other hand, according to an embodiment of the present invention, the wheel hub 210 constituting the wheel bearing directly forms an inner raceway surface for supporting the rolling body of the wheel bearing on one outer circumferential surface, as described above. It is also necessary to form a cured layer having a high hardness in the outer circumferential surface portion of the formed wheel hub. To this end, the wheel bearing assembly according to an embodiment of the present invention is to form a heat-treated hardened part having a high hardness required for forming the rolling element raceway surface on the outer circumferential surface portion of the wheel hub including the portion where the inner raceway surface of the rolling element is formed. Can be configured. For example, in the wheel bearing assembly according to an embodiment of the present invention, a heat treatment hardening part (second heat treatment hardening part 260) formed on the outer circumferential surface of the wheel hub 210 is formed on the outer circumferential surface of the wheel hub 210. Starting from a portion positioned on the wheel side than the inner raceway surface of the inner wheel, the stepped portion 214 of the wheel hub 210, which includes all or part of the wheel hub 210, from the vehicle body end of the wheel hub 210 to a position spaced from the wheel side [ For example, the inner ring 220 may be configured to extend up to the vehicle body side end of the wheel hub 210 that is press-fitted. If, when the heat treatment hardening part (second heat treatment hardening part 260) formed on the outer circumferential surface of the wheel hub 210 starts at a position on the vehicle body side than the portion where the inner raceway surface of the rolling element is formed, the inner raceway of the rolling body There is a possibility that the life of the wheel bearing may be reduced because it cannot provide a sufficient contact surface having high strength to the surface, and the heat treatment hardening part (second heat treatment hardening part 260) formed on the outer peripheral surface of the wheel hub 210 is too car body side If it is formed up to the inner ring 230, there is a fear that cracks or
[ZH CN210821650U]: 一种耐磨型汽车轮毂 [EN CN210821650U]: Wear-resistant automobile hub | [ZH CN210821650U]: 本实用新型公开了一种耐磨型汽车轮毂，包括轮体，轮体的外表面涂设有玻璃钢树脂层，玻璃钢树脂层的外表面通过聚氨酯胶连接有丙凝防水防腐材料层，丙凝防水防腐材料层的外表面通过聚氨酯胶连接有复合耐磨材料层，复合耐磨材料层的外表面涂设有AMICA纳米镀膜层，轮体内表面的中端开设有连接通孔，轮体与连接通孔之间固定连接有轮毂架，轮毂架与轮体之间的内表面开设有第一空气流通槽和第一空气导流槽。本实用新型通过玻璃钢树脂层、丙凝防水防腐材料层、复合耐磨材料层和AMICA纳米镀膜层的作用，使本装置具备了耐磨损的优点，解决了现有汽车轮毂在使用时，其外圈易磨损，为人们使用带来了不便的问题。 [EN CN210821650U]: The utility model discloses a wear-resistant automobile hub. Wheel comprising a wheel body, the outer surface of the wheel body is coated with a glass fiber reinforced plastic resin layer; the outer surface of the glass fiber reinforced plastic resin layer is connected with an acrylic waterproof anticorrosive material layer through polyurethane glue; the outer surface of the acrylic waterproof anticorrosive material layer is connected with a composite wear-resistant material layer through polyurethane adhesive; the outer surface of the composite wear-resistant material layer is coated with anAMICA nano coating layer, a connecting through hole is formed in the middle end of the inner surface of the wheel body, a hub frame is fixedly connected between the wheel body and the connecting through hole, and a first air circulation groove and a first air flow guide groove are formed in the inner surface between the hub frame and the wheel body. Through the action of the glass fiber reinforcedplastic resin layer, the acrylic waterproof anticorrosive material layer, the composite wear-resistant material layer and the AMICA nano coating layer, the automobile hub has the advantage of wear resistance, and the problem that when an existing automobile hub is used, an outer ring of the automobile hub is prone to wear, and inconvenience is brought to people is solved. | CN210821650U | 2020-06-23 | CN201920798887U | 2019-05-29 | CN201920798887U, 2019-05-29 | CN210821650U: 2020-06-23 | YANGZHOU DICASTAL WHEEL MFG CO LTD | WANG KUN | B60B27/02: I B05D1/36: I B05D5/00: I B05D5/08: I B60B19/10: I |  |  |  | [ZH CN210821650U]: 1 .一种耐磨型汽车轮毂，包括轮体(1),其特征在于:所述轮体(1)的外表面涂设有玻璃 钢树脂层(12)，所述玻璃钢树脂层(12)的外表面通过聚氨酯胶连接有丙凝防水防腐材料层 (13)，所述丙凝防水防腐材料层(13)的外表面通过聚氨酯胶连接有复合耐磨材料层(14)， 所述复合耐磨材料层(14)的外表面涂设有AMICA纳米镀膜层(15)，所述轮体⑴内表面的中 端开设有连接通孔(7)，所述轮体(1)与连接通孔(7)之间固定连接有轮毂架(3)，所述轮毂 架⑶与轮体⑴之间的内表面开设有第一空气流通槽⑵和第一空气导流槽(9)，所述第一 空气导流槽(9)的内侧开设有螺栓连接孔(6)，所述螺栓连接孔(6)的内表面活动连接有紧 固螺栓(5)，所述轮毂架⑶的内表面开设有第二空气流通槽(8)和第二空气导流槽(4)，所 述轮体(1)的外表面设有受力面(10)，所述受力面(10)的两侧均开设有防偏移槽(11)。 2 .根据权利要求1所述的一种耐磨型汽车轮毂，其特征在于:所述第一空气流通槽(2)、 轮毂架(3)、第二空气导流槽(4)、紧固螺栓(5)、螺栓连接孔(6)、第二空气流通槽(8)和第一 空气导流槽(9)均匀分布在连接通孔(7)的外表面，且数量为五个。 3 .根据权利要求1所述的一种耐磨型汽车轮毂，其特征在于:所述玻璃钢树脂层(12)的 厚度为五十到一百五十微米。 4 .根据权利要求1所述的一种耐磨型汽车轮毂，其特征在于:所述丙凝防水防腐材料层 (13)的厚度为五十到一百微米。 5 .根据权利要求1所述的一种耐磨型汽车轮毂，其特征在于:所述复合耐磨材料层(14) 的厚度为一百五十到三百五十微米。 6 .根据权利要求1所述的一种耐磨型汽车轮毂，其特征在于：所述AMICA纳米镀膜层 (15)的厚度为四十到九十微米。 [EN CN210821650U]: 1 A wear-resistant automobile hub, including a wheel body (1), characterized in that: the outer surface of the wheel body (1) is coated with a fiberglass resin layer (12), the outer surface of the fiberglass resin layer (12) The surface is connected with a layer of aprotic waterproof and anticorrosive material (13) through polyurethane glue, and the outer surface of the layer of aprotic waterproof and anticorrosive material (13) is connected with a composite wearable material layer (14) through a polyurethane rubber, the composite abrasion resistant material The outer surface of the layer (14) is coated with an AMICA nano-coating layer (15), the middle end of the inner surface of the wheel body (1) is provided with a connecting through hole (7), the wheel body (1) and the connecting through hole (7) ) Is fixedly connected with a hub frame (3), and an inner surface between the hub frame and the wheel body is provided with a first air circulation groove and a first air guide groove (9), the first air A bolt connecting hole (6) is opened on the inner side of the diversion groove (9), a fastening bolt (5) is movably connected to the inner surface of the bolt connecting hole (6), and a second An air circulation groove (8) and a second air guide groove (4), the outer surface of the wheel body (1) is provided with a bearing surface (10), and both sides of the bearing surface (10) are provided with Anti-offset groove (11). 2 The wear-resistant automobile hub according to claim 1, characterized in that: the first air circulation groove (2), the hub frame (3), the second air guide groove (4), fastening bolts (5) The bolt connection hole (6), the second air circulation groove (8) and the first air guide groove (9) are evenly distributed on the outer surface of the connection through hole (7), and the number is five. 3 The wear-resistant automobile wheel hub according to claim 1, characterized in that: the thickness of the FRP resin layer (12) is fifty to one hundred and fifty microns. 4 The abrasion-resistant automobile wheel hub according to claim 1, characterized in that the thickness of the layer of anti-corrosive anti-corrosive material (13) is fifty to one hundred microns. 5 The wear-resistant automobile wheel hub according to claim 1, characterized in that the thickness of the composite wear-resistant material layer (14) is one hundred and fifty to three hundred and fifty microns. 6 The abrasion-resistant automobile wheel hub according to claim 1, characterized in that the thickness of the AMICA nano-coating layer (15) is forty to ninety microns. | [ZH CN210821650U]: 一种耐磨型汽车轮毂 技术领域 [0001] 本实用新型涉及汽车轮毂技术领域，具体为一种耐磨型汽车轮毂。 背景技术 [0002]轮毂是轮胎内廓支撑轮胎的圆桶形的、中心装在轴上的金属部件，又叫轮圈、钢 圈、粘辘、胎铃等，轮毂根据直径、宽度、成型方式、材料不同种类繁多，轮毂是汽车的重要组 成部分，汽车轮胎本身是软体的，汽车的轮毂轴承过去最多的是成对使用单列圆锥滚子或 球轴承，随着技术的发展，汽车已经广泛的使用轮毂单元，目前轮毂轴承单元是采用了轴承 单元和防抱刹系统相配合，但现有的汽车轮毂在使用时，其外圈易磨损，为人们使用带来了 不便，为此，我们提出一种耐磨型汽车轮毂。 实用新型内容 [0003]本实用新型的目的在于提供一种耐磨型汽车轮毂，具备耐磨损的优点，解决了现 有汽车轮毂在使用时其外圈易磨损，为人们使用带来了不便的问题。 [0004]为实现上述目的，本实用新型提供如下技术方案：一种耐磨型汽车轮毂，包括轮 体，所述轮体的外表面涂设有玻璃钢树脂层，所述玻璃钢树脂层的外表面通过聚氨酯胶连 接有丙凝防水防腐材料层，所述丙凝防水防腐材料层的外表面通过聚氨酯胶连接有复合耐 磨材料层，所述复合耐磨材料层的外表面涂设有AMICA纳米镀膜层，所述轮体内表面的中端 开设有连接通孔，所述轮体与连接通孔之间固定连接有轮毂架，所述轮毂架与轮体之间的 内表面开设有第一空气流通槽和第一空气导流槽，所述第一空气导流槽的内侧开设有螺栓 连接孔，所述螺栓连接孔的内表面活动连接有紧固螺栓，所述轮毂架的内表面开设有第二 空气流通槽和第二空气导流槽，所述轮体的外表面设有受力面，所述受力面的两侧均开设 有防偏移槽。 [0005]优选的，所述第一空气流通槽、轮毂架、第二空气导流槽、紧固螺栓、螺栓连接孔、 第二空气流通槽和第一空气导流槽均匀分布在连接通孔的外表面，且数量为五个。 [0006]优选的，所述玻璃钢树脂层的厚度为五十到一百五十微米。 [0007]优选的，所述丙凝防水防腐材料层的厚度为五十到一百微米。 [0008]优选的，所述复合耐磨材料层的厚度为一百五十到三百五十微米。 [0009]优选的，所述AMICA纳米镀膜层的厚度为四十到九十微米。 [0010]与现有技术相比，本实用新型的有益效果如下： [0011] 1、本实用新型设置了玻璃钢树脂层、丙凝防水防腐材料层、复合耐磨材料层和 AMICA纳米镀膜层，有效提高了轮毂的耐腐蚀、防水、耐磨以及防刮性能，解决了现有汽车轮 毂在使用时，其外圈易磨损，为人们使用带来了不便的问题。 [0012] 2、本实用新型设置了第一空气流通槽、第二空气导流槽、第二空气流通槽和第一 空气导流槽，可使轮毂的散热性能大大增加，设置了受力面、防偏移槽、轮毂架、紧固螺栓、 螺栓连接孔和连接通孔，可使轮毂受力均匀，稳定性更好，方便了人们使用，提高了整体的 美观性。 附图说明 [0013]图1为本实用新型结构示意图； [0014]图2为本实用新型俯视结构示意图； [0015]图3为本实用新型涂层结构示意图。 [0016]图中：1轮体、2第一空气流通槽、3轮毂架、4第二空气导流槽、5紧固螺栓、6螺栓连 接孔、7连接通孔、8第二空气流通槽、9第一空气导流槽、10受力面、11防偏移槽、12玻璃钢树 脂层、13丙凝防水防腐材料层、14复合耐磨材料层、15 AMICA纳米镀膜层。 具体实施方式 [0017]下面将结合本实用新型实施例中的附图，对本实用新型实施例中的技术方案进行 清楚、完整地描述，显然，所描述的实施例仅仅是本实用新型一部分实施例，而不是全部的 实施例。基于本实用新型中的实施例，本领域普通技术人员在没有做出创造性劳动前提下 所获得的所有其他实施例，都属于本实用新型保护的范围。 [0018] 请参阅图1-3,一种耐磨型汽车轮毂，包括轮体1，轮体1的外表面涂设有玻璃钢树 脂层12,玻璃钢树脂层12的厚度为五十到一百五十微米，玻璃钢树脂层12的外表面通过聚 氨酯胶连接有丙凝防水防腐材料层13,丙凝防水防腐材料层13的厚度为五十到一百微米, 丙凝防水防腐材料层13的外表面通过聚氨酯胶连接有复合耐磨材料层14,复合耐磨材料层 14的厚度为一百五十到三百五十微米，复合耐磨材料层14的外表面涂设有AMICA纳米镀膜 层15，AMICA纳米镀膜层15的厚度为四十到九十微米，有效提高了轮毂的耐腐蚀、防水、耐磨 以及防刮性能，解决了现有汽车轮毂在使用时，其外圈易磨损的问题，轮体1内表面的中端 开设有连接通孔7,轮体1与连接通孔7之间固定连接有轮毂架3,轮毂架3与轮体1之间的内 表面开设有第一空气流通槽2和第一空气导流槽9,第一空气导流槽9的内侧开设有螺栓连 接孔6,螺栓连接孔6的内表面活动连接有紧固螺栓5,轮毂架3的内表面开设有第二空气流 通槽8和第二空气导流槽4,可使轮毂空气流通性更好，第一空气流通槽2、轮毂架3、第二空 气导流槽4、紧固螺栓5、螺栓连接孔6、第二空气流通槽8和第一空气导流槽9均匀分布在连 接通孔7的外表面,且数量为五个，轮体1的外表面设有受力面10,受力面10的两侧均开设有 防偏移槽11,可使轮毂受力均匀，稳定性更好，方便了人们使用，提高了整体的美观性。 [0019] 使用时，设置了玻璃钢树脂层12、丙凝防水防腐材料层13、复合耐磨材料层14和 AMICA纳米镀膜层15,有效提高了轮毂的耐腐蚀、防水、耐磨以及防刮性能，解决了现有汽车 轮毂在使用时，其外圈易磨损，为人们使用带来了不便的问题，设置了第一空气流通槽2、第 二空气导流槽4、第二空气流通槽8和第一空气导流槽9,可使轮毂的散热性能大大增加，设 置了受力面10、防偏移槽11、轮毂架3、紧固螺栓5、螺栓连接孔6和连接通孔7,可使轮毂受力 均匀，稳定性更好，方便了人们使用，提高了整体的美观性。 [0020]综上所述：该耐磨型汽车轮毂，通过玻璃钢树脂层12、丙凝防水防腐材料层13、复 合耐磨材料层14和AMICA纳米镀膜层15的作用，使本装置具备了耐磨损的优点，解决了现有 汽车轮毂在使用时其外圈易磨损，为人们使用带来了不便的问题。 [0021]尽管已经示出和描述了本实用新型的实施例，对于本领域的普通技术人员而言， 可以理解在不脱离本实用新型的原理和精神的情况下可以对这些实施例进行多种变化、修 改、替换和变型，本实用新型的范围由所附权利要求及其等同物限定。 [EN CN210821650U]: Technical field of wear-resistant automobile wheels [0001] The utility model relates to the technical field of automobile wheels, in particular to a wear-resistant automobile wheel. Background technique [0002] The wheel hub is a metal part of the barrel shape of the tire that supports the tire, and the center is mounted on the shaft. It is also called rim, steel ring, sticky reel, tire bell, etc. The wheel hub is based on the diameter, width, molding method, material There are many different types of wheels. The wheels are an important part of the car. The car tires are soft. The most common use of car wheel bearings is to use single-row tapered roller or ball bearings in pairs. With the development of technology, cars have widely used wheel hubs. At present, the hub bearing unit uses the bearing unit and the anti-lock brake system to cooperate. However, when the existing automobile hub is used, the outer ring is easy to wear, which brings inconvenience to people. For this reason, we propose a Wear-resistant automobile wheels. Utility model content [0003] The purpose of the present invention is to provide a wear-resistant automobile hub, with the advantages of wear resistance, to solve the existing automobile hub when the outer ring is easy to wear, which brings inconvenience to people. [0004] In order to achieve the above object, the utility model provides the following technical solutions: a wear-resistant automobile hub, including a wheel body, the outer surface of the wheel body coated with a glass fiber reinforced resin layer, the outer surface of the glass fiber reinforced resin layer A layer of aprotic waterproof and anticorrosive material is connected by polyurethane glue, and an outer surface of the layer of aprotic waterproof and anticorrosive material is connected to a layer of composite wear-resistant material by polyurethane glue, and the outer surface of the layer of composite wear-resistant material is coated with an AMICA nano coating The inner surface of the wheel body is provided with a connecting through hole, a hub frame is fixedly connected between the wheel body and the connecting through hole, and an inner surface between the hub frame and the wheel body is provided with a first air circulation A groove and a first air guide groove, a bolt connection hole is opened on the inner side of the first air guide groove, a fastening bolt is movably connected to an inner surface of the bolt connection hole, and an inner surface of the hub frame is provided with a In the two air circulation grooves and the second air guide grooves, the outer surface of the wheel body is provided with a bearing surface, and both sides of the bearing surface are provided with anti-offset grooves. [0005] Preferably, the first air circulation groove, the hub frame, the second air guide groove, the fastening bolt, the bolt connection hole, the second air circulation groove and the first air guide groove are evenly distributed in the connection through hole And the number is five. [0006] Preferably, the thickness of the FRP resin layer is fifty to one hundred and fifty microns. [0007] Preferably, the thickness of the layer of anti-corrosion anti-corrosive material is fifty to one hundred microns. [0008] Preferably, the thickness of the composite wear-resistant material layer is 150 to 350 microns. [0009] Preferably, the thickness of the AMICA nano-coating layer is forty to ninety microns. [0010] Compared with the prior art, the beneficial effects of the present invention are as follows: [0011] 1. The utility model is provided with a glass fiber reinforced plastic resin layer, a coagulation waterproof anti-corrosion material layer, a composite wear-resistant material layer and The AMICA nano-coating layer effectively improves the corrosion resistance, water resistance, wear resistance and scratch resistance of the hub, and solves the problem that the outer ring of the existing automobile hub is easy to wear when used, which brings inconvenience to people. [0012] 2. The utility model is provided with a first air circulation groove, a second air guide groove, a second air circulation groove and a first air guide groove, which can greatly increase the heat dissipation performance of the hub and set a stress surface , Anti-offset groove, hub bracket, fastening bolts, bolt connection holes and connection through holes, can make the hub force evenly, better stability, convenient for people to use, improve the overall Aesthetics. BRIEF DESCRIPTION [0013] FIG. 1 is a schematic structural view of the utility model; [0014] FIG. 2 is a schematic top view of the utility model; [0015] FIG. 3 is a schematic view of the utility model coating structure. [0016] Figure: 1 wheel body, 2 first air circulation groove, 3 hub frame, 4 second air guide groove, 5 fastening bolt, 6 bolt connection hole, 7 connection through hole, 8 second air circulation groove 9, 9 first air diversion groove, 10 bearing surface, 11 anti-offset groove, 12 fiberglass resin layer, 13 anti-corrosion waterproof anticorrosive material layer, 14 composite wear-resistant material layer, 15 AMICA nano coating layer. detailed description [0017] The technical solutions in the embodiments of the present invention will be described clearly and completely in conjunction with the drawings in the embodiments of the present invention. Obviously, the described embodiments are only a part of the embodiments of the present invention, not All examples. Based on the embodiments in the present invention, all other embodiments obtained by a person of ordinary skill in the art without making creative efforts fall within the protection scope of the present invention. [0018] Please refer to FIGS. 1-3, a wear-resistant automobile hub, including a wheel body 1, the outer surface of the wheel body 1 is coated with a fiberglass resin layer 12, the thickness of the fiberglass resin layer 12 is 50 to 150 Ten micrometers, the outer surface of the glass fiber reinforced plastic resin layer 12 is connected with a polyurethane waterproof and anticorrosive material layer 13 through a polyurethane glue, and the thickness of the acrylic waterproof and anticorrosive material layer 13 is 50 to 100 microns, The outer surface of the coagulation waterproof anti-corrosion material layer 13 is connected with a composite wear-resistant material layer 14 through polyurethane glue. The thickness of the composite wear-resistant material layer 14 is 150 to 350 microns. The outer surface of the composite wear-resistant material layer 14 The surface is coated with the AMICA nano-coating layer 15, and the thickness of the AMICA nano-coating layer 15 is 40 to 90 microns, which effectively improves the corrosion resistance, water resistance, wear resistance and scratch resistance of the wheels, and solves the problems of the existing automobile wheels in use When the outer ring is easy to wear, the middle end of the inner surface of the wheel body 1 is provided with a connecting through hole 7, the wheel frame 1 and the connecting through hole 7 are fixedly connected with the hub frame 3, the hub frame 3 and the wheel body 1 A first air circulation groove 2 and a first air guide groove 9 are opened on the inner surface of the room, and a bolt connection hole 6 is opened inside the first air guide groove 9, and the inner surface of the bolt connection hole 6 is movably connected with a fastening bolt 5. The inner surface of the hub frame 3 is provided with a second air circulation groove 8 and a second air guide groove 4, which can make the hub air circulation better, the first air circulation groove 2, the hub frame 3, the second air guide The groove 4, the fastening bolt 5, the bolt connecting hole 6, the second air circulation groove 8 and the first air guide groove 9 are evenly distributed on the outer surface of the connecting through hole 7, and the number is five, the outer surface of the wheel body 1 The bearing surface 10 is provided, and both sides of the bearing surface 10 are provided with anti-offset grooves 11, which can make the hub load evenly and have better stability, which is convenient for people to use and improves the overall aesthetics. [0019] When in use, a glass fiber reinforced plastic resin layer 12, a coagulation waterproof anti-corrosion material layer 13, a composite wear-resistant material layer 14 and an AMICA nano-coating layer 15 are provided to effectively improve the corrosion resistance, waterproof, wear resistance and scratch resistance of the wheel hub , Solves the problem that the outer ring of the existing automobile hub is easy to wear when in use, which brings inconvenience to people. The first air circulation groove 2, the second air guide groove 4, and the second air circulation groove 8 are provided. And the first air guide groove 9 can greatly increase the heat dissipation performance of the hub, provided with a bearing surface 10, anti-offset groove 11, hub frame 3, fastening bolt 5, bolt connection hole 6 and connection through hole 7, It can make the hub force evenly and have better stability, which is convenient for people to use and improves the overall aesthetics. [0020] In summary: the wear-resistant automobile wheel, through the role of glass fiber reinforced plastic resin layer 12, aprotic waterproof anti-corrosion material layer 13, composite wear-resistant material layer 14 and AMICA nano-coating layer 15, the device is equipped with resistance The advantage of wear solves the problem that the outer ring of the existing automobile hub is easy to wear when used, which brings inconvenience to people. [0021] Although embodiments of the present invention have been shown and described, for those of ordinary skill in the art, It can be understood that various changes, modifications, replacements, and variations can be made to these embodiments without departing from the principle and spirit of the present invention. The scope of the present invention is defined by the appended claims and their equivalents.
[ZH CN210949527U]: 优化外圈位置度的驱动轮轮毂单元 [EN CN210949527U]: Driving wheel hub unit with optimized outer ring position degree | [ZH CN210949527U]: 本实用新型涉及一种优化外圈位置度的驱动轮轮毂单元，所属轮毂单元技术领域，包括轮毂法兰，轮毂法兰上设有与轮毂法兰相活动式套接的外圈轴套，外圈轴套与轮毂法兰间设有与轮毂法兰相卡嵌式套接的内圈，内圈与外圈轴套间、轮毂法兰与外圈轴套间均设有环形保持架，环形保持架上设有若干呈等间距环形分布且与环形保持架相嵌套连接的钢珠，外圈轴套外壁上设有与外圈轴套相限位嵌套连接的外圈固定法兰，外圈固定法兰与外圈轴套间设有若干组呈等间距环形分布且与外圈固定法兰相弹性嵌套的位置度弹性调节组件。具有装配精度高、加工难度小和稳定性高的特点。提高轮毂单元的同轴度和安装便捷性。提升了整车的动态性能和舒适度。 [EN CN210949527U]: The utility model relates to a driving wheel hub unit capable of optimizing the position degree of an outer ring. The utility model belongs to the technical field of hub units, hub flange, an outer ring shaft sleeve movably sleeved with the hub flange is arranged on the hub flange; an inner ring sleeved with the hub flange in a clamping and embedding manner is arranged between the outer ring shaftsleeve and the hub flange; annular retainers are arranged between the inner ring and the outer ring shaft sleeve and between the hub flange and the outer ring shaft sleeve; a plurality of steel ballswhich are annularly distributed at equal intervals and are in nested connection with the annular retainer are arranged on the annular retainer; the outer wall of the outer ring shaft sleeve is provided with an outer ring fixing flange connected with the outer ring shaft sleeve in a limiting and nested mode, and a plurality of sets of position degree elastic adjusting assemblies which are annularly distributed at equal intervals and elastically nested with the outer ring fixing flange are arranged between the outer ring fixing flange and the outer ring shaft sleeve. The device has the characteristics of high assembly precision, low processing difficulty and high stability. And the coaxiality and the installation convenience of the hub unit are improved. And the dynamic performance and thecomfort level of the whole vehicle are improved. | CN210949527U | 2020-07-07 | CN201921522150U | 2019-09-09 | CN201921522150U, 2019-09-09 | CN210949527U: 2020-07-07 | HANGZHOU WODE AUTO PARTS MFG CO LTD | QIN BAOHUA LUO TINGYIN | F16C19/18: I B60B27/00: I F16C33/58: I F16C33/78: I |  |  |  | [ZH CN210949527U]: 1 .一种优化外圈位置度的驱动轮轮毂单元，其特征在于:包括轮毂法兰（7）,所述的轮 毂法兰（7）上设有与轮毂法兰（7）相活动式套接的外圈轴套（5），所述的外圈轴套（5）与轮毂 法兰⑺间设有与轮毂法兰⑺相卡嵌式套接的内圈（12），所述的内圈（12）与外圈轴套⑸ 间、轮毂法兰（7）与外圈轴套（5）间均设有环形保持架（9），所述的环形保持架（9）上设有若 干呈等间距环形分布且与环形保持架（9）相嵌套连接的钢珠（10），所述的外圈轴套（5）外壁 上设有与外圈轴套⑸相限位嵌套连接的外圈固定法兰（4），所述的外圈固定法兰⑷与外 圈轴套（5）间设有若干组呈等间距环形分布且与外圈固定法兰（4）相弹性嵌套的位置度弹 性调节组件（3）。 2 .根据权利要求1所述的优化外圈位置度的驱动轮轮毂单元，其特征在于:所述的位置 度弹性调节组件（3）包括与外圈固定法兰（4）相套接的调节弹簧（14），所述的调节弹簧（14） 与外圈轴套（5）间均设有与调节弹簧（14）相卡嵌式套接的压紧钢球（13）。 3 .根据权利要求1所述的优化外圈位置度的驱动轮轮毂单元，其特征在于:所述的外圈 轴套（5）两端与外圈固定法兰（4）内壁间设有与外圈轴套（5）相限位嵌套的限位环（2），所述 的限位环⑵与外圈固定法兰⑷内壁相限位嵌套。 4 .根据权利要求1所述的优化外圈位置度的驱动轮轮毂单元，其特征在于:所述的外圈 轴套⑸内壁一端与内圈（12）间设有磁性多唇密封圈⑴，所述的外圈轴套（5）内壁另一端 与轮毂法兰（7）间设有骨架式多唇密封圈（6）。 5 .根据权利要求1或4所述的优化外圈位置度的驱动轮轮毂单元，其特征在于：所述的 轮毂法兰（7）内设有与轮毂法兰（7）呈同轴度一体化的转轴花键轴孔（8）。 6 .根据权利要求1所述的优化外圈位置度的驱动轮轮毂单元，其特征在于:所述的外圈 固定法兰（4）上设有若干悬架螺栓安装孔（11）。 [EN CN210949527U]: 1 A drive wheel hub unit for optimizing the position of the outer ring, characterized in that it includes a hub flange (7), and the hub flange (7) is provided with a movable socket connection with the hub flange (7) The outer ring bushing (5), the outer ring bushing (5) and the hub flange are provided with an inner ring (12) that is snap-fit sleeved with the hub flange , the inner ring (12) There are annular cages (9) between the outer ring sleeve , the hub flange (7) and the outer ring sleeve (5). The annular cage (9) is provided with several The steel balls (10) distributed in an equally spaced ring shape and nested and connected with the annular cage (9) are provided on the outer wall of the outer ring sleeve (5) with the outer ring sleeve phase limit nested connection Ring fixing flange (4), the outer ring fixing flange and the outer ring bushing (5) are provided with a number of groups of equidistant annular distribution and elastic nesting with the outer ring fixing flange (4) Position elastic adjustment component (3). 2 The driving wheel hub unit for optimizing the position degree of the outer ring according to claim 1, wherein the position degree elastic adjustment assembly (3) comprises an adjustment spring sleeved with the outer ring fixing flange (4) (14), between the adjusting spring (14) and the outer ring shaft sleeve (5), a compression steel ball (13) that is snap-fitted and sleeved with the adjusting spring (14) is provided. 3 The drive wheel hub unit for optimizing the position of the outer ring according to claim 1, characterized in that: the outer ring bushing (5) is provided with an outer ring between both ends and the inner wall of the outer ring fixing flange (4). The ring sleeve (5) is a limit ring (2) with limit nesting, and the limit ring (2) is nested with the inner wall of the outer ring fixing flange (4). 4 The drive wheel hub unit for optimizing the position of the outer ring according to claim 1, characterized in that: a magnetic multi-lip seal ring is provided between one end of the inner wall of the outer ring sleeve and the inner ring (12), so A skeleton type multi-lip seal ring (6) is arranged between the other end of the inner wall of the outer ring sleeve (5) and the hub flange (7). 5 The driving wheel hub unit for optimizing the position of the outer ring according to claim 1 or 4, characterized in that: the hub flange (7) is provided with a coaxial integration with the hub flange (7) The shaft spline shaft hole (8). 6 The driving wheel hub unit for optimizing the position of the outer ring according to claim 1, characterized in that: the outer ring fixing flange (4) is provided with a plurality of suspension bolt mounting holes (11). | [ZH CN210949527U]: 优化外圈位置度的驱动轮轮毂单元 技术领域 [0001]本实用新型涉及轮毂单元技术领域，具体涉及一种优化外圈位置度的驱动轮轮毂 单元。 背景技术 [0002]轮毂轴承单元是应用于汽车轮毂轴处用来承重和为轮毂的转动提供精确引导的 零部件，既承受轴向载荷又承受径向载荷，是汽车载重和转动的重要组成部分。随着整机厂 对汽车制动要求的提升，制动盘、轮毂上的螺纹孔位置度公差进一步提高。一些轮毂单元位 置度稍微偏大一点就会影响装车，甚至不能装上。同时孔位置的偏差也在一定程度上影响 了轮毂单元的动平衡，使整车在运行中的动态性能变差。 发明内容 [0003]本实用新型主要解决现有技术中存在装配精度低、加工难度大和稳定性差的不 足，提供了一种优化外圈位置度的驱动轮轮毂单元，其具有装配精度高、加工难度小和稳定 性高的特点。提高轮毂单元的同轴度和安装便捷性。提升了整车的动态性能和舒适度。 [0004] 本实用新型的上述技术问题主要是通过下述技术方案得以解决的： [0005] 一种优化外圈位置度的驱动轮轮毂单元，包括轮毂法兰，所述的轮毂法兰上设有 与轮毂法兰相活动式套接的外圈轴套，所述的外圈轴套与轮毂法兰间设有与轮毂法兰相卡 嵌式套接的内圈，所述的内圈与外圈轴套间、轮毂法兰与外圈轴套间均设有环形保持架，所 述的环形保持架上设有若干呈等间距环形分布且与环形保持架相嵌套连接的钢珠，所述的 外圈轴套外壁上设有与外圈轴套相限位嵌套连接的外圈固定法兰，所述的外圈固定法兰与 外圈轴套间设有若干组呈等间距环形分布且与外圈固定法兰相弹性嵌套的位置度弹性调 节组件。 [0006]作为优选，所述的位置度弹性调节组件包括与外圈固定法兰相套接的调节弹簧， 所述的调节弹簧与外圈轴套间均设有与调节弹簧相卡嵌式套接的压紧钢球。 [0007]作为优选，所述的外圈轴套两端与外圈固定法兰内壁间设有与外圈轴套相限位嵌 套的限位环，所述的限位环与外圈固定法兰内壁相限位嵌套。 [0008]作为优选，所述的外圈轴套内壁一端与内圈间设有磁性多唇密封圈，所述的外圈 轴套内壁另一端与轮毂法兰间设有骨架式多唇密封圈。 [0009]作为优选，所述的轮毂法兰内设有与轮毂法兰呈同轴度一体化的转轴花键轴孔。 [0010]作为优选，所述的外圈固定法兰上设有若干悬架螺栓安装孔。 [0011] 本实用新型能够达到如下效果： [0012]本实用新型提供了一种优化外圈位置度的驱动轮轮毂单元，与现有技术相比较， 具有装配精度高、加工难度小和稳定性高的特点。提高轮毂单元的同轴度和安装便捷性。提 升了整车的动态性能和舒适度。 附图说明 [0013]图1是本实用新型的结构剖视图。 [0014]图2是本实用新型的俯视结构示意图。 [0015]图3是本实用新型中的位置度弹性调节组件的结构示意图。 [0016]图中：磁性多唇密封圈1，限位环2,位置度弹性调节组件3,外圈固定法兰4,外圈轴 套5,骨架式多唇密封圈6,轮毂法兰7,转轴花键轴孔8,环形保持架9,钢珠10，悬架螺栓安装 孔11，内圈12,压紧钢球13,调节弹簧14。 具体实施方式 [0017]下面通过实施例，并结合附图，对本实用新型的技术方案作进一步具体的说明。 [0018]实施例：如图1、图2和图3所示，一种优化外圈位置度的驱动轮轮毂单元，包括轮毂 法兰7,轮毂法兰7内设有与轮毂法兰7呈同轴度一体化的转轴花键轴孔8。轮毂法兰7上设有 与轮毂法兰7相活动式套接的外圈轴套5,外圈轴套5与轮毂法兰7间设有与轮毂法兰7相卡 嵌式套接的内圈12,外圈轴套5内壁一端与内圈12间设有磁性多唇密封圈1,外圈轴套5内壁 另一端与轮毂法兰7间设有骨架式多唇密封圈6。内圈12与外圈轴套5间、轮毂法兰7与外圈 轴套5间均设有环形保持架9,环形保持架9上设有6颗呈等间距环形分布且与环形保持架9 相嵌套连接的钢珠10,外圈轴套5外壁上设有与外圈轴套5相限位嵌套连接的外圈固定法兰 4,外圈固定法兰4上设有3个悬架螺栓安装孔11。外圈轴套5两端与外圈固定法兰4内壁间设 有与外圈轴套5相限位嵌套的限位环2,限位环2与外圈固定法兰4内壁相限位嵌套。外圈固 定法兰4与外圈轴套5间设有18个呈等间距3组环形分布且与外圈固定法兰4相弹性嵌套的 位置度弹性调节组件3。位置度弹性调节组件3包括与外圈固定法兰4相套接的调节弹簧14, 调节弹簧14与外圈轴套5间均设有与调节弹簧14相卡嵌式套接的压紧钢球13。 [0019]综上所述，该优化外圈位置度的驱动轮轮毂单元，具有装配精度高、加工难度小和 稳定性高的特点。提高轮毂单元的同轴度和安装便捷性。提升了整车的动态性能和舒适度。 [0020] 对于本领域技术人员而言,显然本实用新型不限于上述示范实施例的细节,而且 在不背离实用新型的基本特征的情况下，能够以其他的具体形式实现本实用新型。因此无 论从哪一点来看，均应将实施例看作是示范性的，而且是非限制性的，本实用新型的范围由 所附权利要求而不是上述说明限定，因此旨在将落在权利要求的等同要件的含义和范围内 的所有变化囊括在本实用新型内。不应将权利要求中的任何附图标记视为限制所涉及的权 利要求。 [0021]总之，以上所述仅为本实用新型的具体实施例，但本实用新型的结构特征并不局 限于此，任何本领域的技术人员在本实用新型的领域内，所作的变化或修饰皆涵盖在本实 用新型的专利范围之中。 [EN CN210949527U]: Technical field of driving wheel hub unit optimized for outer ring position [0001] The present invention relates to the technical field of wheel hub units, in particular to a drive wheel hub unit that optimizes the position of the outer ring. Background technique [0002] The hub bearing unit is a component used at the hub axle of an automobile to support load and provide precise guidance for the rotation of the hub. It bears both axial load and radial load, and is an important part of automobile load and rotation. With the improvement of vehicle brake requirements by the whole machine factory, the position tolerance of the threaded holes on the brake disc and wheel hub has been further improved. The position of some hub units is slightly too large, which will affect the loading of the car, and even cannot be installed. At the same time, the deviation of the hole position also affects the dynamic balance of the hub unit to a certain extent, which makes the dynamic performance of the whole vehicle worse in operation. Summary of the invention [0003] The utility model mainly solves the problems of low assembly accuracy, high processing difficulty and poor stability in the prior art, and provides a drive wheel hub unit that optimizes the position of the outer ring, which has high assembly accuracy, low processing difficulty and Features of high stability. Improve the coaxiality and installation convenience of the hub unit. Improve the dynamic performance and comfort of the vehicle. [0004] The above technical problems of the present utility model are mainly solved through the following technical solutions: [0005] A drive wheel hub unit for optimizing the position of the outer ring, comprising a hub flange, the hub flange is provided with an outer ring sleeve movably sleeved with the hub flange, the outer ring An inner ring that is snap-fitted sleeved with the hub flange is provided between the shaft sleeve and the hub flange, and an annular cage is provided between the inner ring and the outer ring sleeve, and between the hub flange and the outer ring sleeve. The annular cage is provided with a number of steel balls distributed in an evenly spaced ring shape and nested and connected with the annular cage, and the outer wall of the outer ring sleeve is provided with an outer ring which is nested and connected with the outer ring sleeve. The fixed flange of the outer ring is provided with a plurality of sets of position elasticity adjusting components which are distributed in an equally spaced ring shape and are elastically nested with the fixed flange of the outer ring between the outer ring fixed flange and the outer ring sleeve. [0006] Preferably, the position elasticity adjustment component includes an adjustment spring that is sleeved with the outer ring fixed flange, and both the adjustment spring and the outer ring sleeve are provided with a snap-fit sleeve connection with the adjustment spring. The compressed steel ball. [0007] Preferably, between the two ends of the outer ring sleeve and the inner wall of the outer ring fixing flange is provided with a limit ring nested with the outer ring sleeve, and the limit ring is fixed to the outer ring The inner wall of the flange is limited and nested. [0008] Preferably, a magnetic multi-lip seal ring is provided between one end of the inner wall of the outer ring sleeve and the inner ring, and a skeleton multi-lip seal ring is provided between the other end of the inner wall of the outer ring sleeve and the hub flange. . [0009] Preferably, the hub flange is provided with a rotating shaft spline shaft hole that is coaxially integrated with the hub flange. [0010] Preferably, a number of suspension bolt mounting holes are provided on the outer ring fixing flange. [0011] The utility model can achieve the following effects: [0012] The present utility model provides a drive wheel hub unit optimized for the position of the outer ring. Compared with the prior art, it has the characteristics of high assembly accuracy, low processing difficulty and high stability. Improve the coaxiality and installation convenience of the hub unit. Improve the dynamic performance and comfort of the vehicle. Description of the drawings [0013] FIG. 1 is a sectional view of the structure of the utility model. [0014] Figure 2 is a schematic top view of the utility model. [0015] FIG. 3 is a schematic view of the structure of the elastic adjustment component of the position degree of the present invention. [0016] In the figure: magnetic multi-lip seal ring 1, limit ring 2, position elasticity adjustment component 3, outer ring fixing flange 4, outer ring sleeve 5, skeleton type multi-lip seal ring 6, wheel hub flange 7 , Shaft spline shaft hole 8, annular cage 9, steel ball 10, suspension bolt mounting hole 11, inner ring 12, compression steel ball 13, and adjustment spring 14. detailed description [0017] Hereinafter, the technical solution of the present utility model will be further described in detail through embodiments and in conjunction with the drawings. [0018] Embodiment: As shown in Figure 1, Figure 2 and Figure 3, a drive wheel hub unit optimized for the position of the outer ring includes a hub flange 7, and the hub flange 7 is provided with the hub flange 7 Spindle spline shaft hole 8 with integrated coaxiality. The hub flange 7 is provided with an outer ring sleeve 5 that is movably sleeved with the hub flange 7, and the outer ring sleeve 5 and the hub flange 7 are provided with an inner sleeve that is snap-fitted with the hub flange 7. A magnetic multi-lip seal ring 1 is arranged between one end of the inner wall of the outer ring sleeve 5 and the inner ring 12, and a frame-type multi-lip seal ring 6 is arranged between the other end of the inner wall of the outer ring sleeve 5 and the hub flange 7. A ring cage 9 is provided between the inner ring 12 and the outer ring bushing 5, between the hub flange 7 and the outer ring bushing 5, and the ring cage 9 is provided with 6 equally spaced ring-shaped distribution and the ring-shaped cage 9 The steel ball 10 is nested and connected, the outer ring sleeve 5 is provided with an outer ring fixed flange 4 that is nested and connected with the outer ring sleeve 5 on the outer wall, and the outer ring fixed flange 4 is provided with 3 suspensions Bolt mounting hole 11. Between the two ends of the outer ring sleeve 5 and the inner wall of the outer ring fixing flange 4, there is a limit ring 2 that is nested with the outer ring sleeve 5, and the limit ring 2 is limited to the inner wall of the outer ring fixing flange 4. Nested. Between the outer ring fixing flange 4 and the outer ring bushing 5, 18 positional elastic adjusting components 3 are arranged in three groups of equal intervals and are distributed in an annular shape and are elastically nested with the outer ring fixing flange 4. The position elasticity adjustment assembly 3 includes an adjustment spring 14 sleeved with the outer ring fixing flange 4. Both the adjusting spring 14 and the outer ring sleeve 5 are provided with a compression steel ball 13 that is snap-fitted and sleeved with the adjusting spring 14. [0019] In summary, the drive wheel hub unit with optimized outer ring position has the characteristics of high assembly accuracy, low machining difficulty and high stability. Improve the coaxiality and installation convenience of the hub unit. Improve the dynamic performance and comfort of the vehicle. [0020] For those skilled in the art, it is obvious that the present utility model is not limited to the details of the above exemplary embodiment, and the utility model can be implemented in other specific forms without departing from the basic characteristics of the utility model. Therefore, no matter from which point of view, the embodiments should be regarded as exemplary and non-restrictive. The scope of the present invention is defined by the appended claims rather than the above description, and therefore it is intended to fall within the claims. All the changes in the meaning and scope of the equivalent elements of are included in this utility model. Any reference signs in the claims should not be taken as limiting the claims involved. [0021] In short, the above are only specific embodiments of the present utility model, but the structural features of the present utility model are not limited to these, any changes or modifications made by those skilled in the art in the field of the utility model All are covered in the patent scope of the utility model.
[ZH CN210949570U]: 带补油装置的轮毂轴承 [EN CN210949570U]: Hub bearing with oil supplementing device | [ZH CN210949570U]: 本实用新型公开了一种带补油装置的轮毂轴承，包括内圈和外圈，所述内圈包括连接部和固定部，所述外圈套设在连接部上，所述连接部与外圈之间滚动设置有钢球，所述外圈的内周壁上设置有容置腔，所述容置腔内涨紧设置有储油绵，所述容置腔内还滑动设置有用于抵压储油绵使其出油的抵压杆，所述容置腔的侧壁还设置有供油液流出的出油口，所述外圈上还转动设置有驱动杆，所述驱动杆的一端伸出外圈设置，另一端向连接部延伸，并设置有用于转动抵触抵压杆使抵压杆沿滑槽滑动的偏心驱动块，所述抵压杆的一端伸出滑槽，并与偏心驱动块相抵触设置，其可以在运转时对自身进行补油，自润滑性较强，且补油方式也比较简便。 [EN CN210949570U]: The utility model discloses a hub bearing with an oil supplementing device. The bearing comprises an inner ring and an outer ring, the inner ring comprises a connecting part and a fixing part; the outer ring is sleeved on the connecting part; a steel ball is arranged between the connecting part and the outer ring in a rolling manner; a containing cavity is formed in the inner circumferential wallof the outer ring. Oil storage cotton is arranged in the accommodating cavity in a tensioning manner; an abutting rod used for abutting against the oil storage cotton to enable the oil storage cottonto discharge oil is further arranged in the containing cavity in a sliding mode. The side wall of the containing cavity is further provided with an oil outlet for oil liquid to flow out. A driving rodis further rotationally arranged on the outer ring; one end of the driving rod extends out of the outer ring; one end of the abutting rod extends out of the sliding groove, the other end of the abutting rod extends towards the connecting part and is provided with an eccentric driving block used for rotating and abutting against the abutting rod to enable the abutting rod to slide along the sliding groove, one end of the abutting rod extends out of the sliding groove and abuts against the eccentric driving block, oil can be supplemented to the abutting rod during operation, self-lubricating performance is high, and the oil supplementing mode is simple and convenient. | CN210949570U | 2020-07-07 | CN201921620042U | 2019-09-26 | CN201921620042U, 2019-09-26 | CN210949570U: 2020-07-07 | C & U GROUP LTD SHANGHAI C&U GROUP CO LTD | WU LIN | F16C33/66: I B60B27/00: I |  |  | CN112303455A CN112303455 112303455 CN111878506A CN111878506 111878506 | [ZH CN210949570U]: 1 .一种带补油装置的轮毂轴承，包括内圈和外圈，所述内圈包括连接部和固定部，所述 外圈套设在连接部上，所述连接部与外圈之间滚动设置有钢球，其特征在于:所述外圈的内 周壁上设置有容置腔，所述容置腔内涨紧设置有储油绵，所述容置腔内还滑动设置有用于 抵压储油绵使其出油的抵压杆，所述容置腔的侧壁还设置有供油液流出的出油口，所述外 圈上还转动设置有驱动杆，所述驱动杆的一端伸出外圈设置，另一端向连接部延伸，并设置 有用于转动抵触抵压杆使抵压杆沿滑槽滑动的偏心驱动块，所述抵压杆的一端伸出滑槽， 并与偏心驱动块相抵触设置。 2 .根据权利要求1所述的带补油装置的轮毂轴承，其特征在于:所述抵压杆伸出滑槽的 一端设置有圆形抵压头，所述圆形抵压头的外周壁与偏心驱动块的外周壁相抵触设置，所 述抵压杆上还套设有用于使抵压杆复位的复位弹簧。 3 .根据权利要求1或2所述的带补油装置的轮毂轴承，其特征在于：所述驱动杆伸出外 圈的一端设置有用于方便驱动杆转动的操作转钮。 4 .根据权利要求1或2所述的带补油装置的轮毂轴承，其特征在于：所述外圈上设置有 注油管，所述注油管一端与容置腔相导通，另一端向外圈外周面相导通形成对储油绵的补 油。 [EN CN210949570U]: 1 A wheel hub bearing with oil replenishment device, comprising an inner ring and an outer ring, the inner ring includes a connecting part and a fixing part, the outer ring is sleeved on the connecting part, and the connecting part and the outer ring are rollingly arranged There is a steel ball, characterized in that: an accommodating cavity is provided on the inner peripheral wall of the outer ring, an oil storage sponge is arranged in the accommodating cavity, and the accommodating cavity is also slidably provided for pressure storage The oil wadding makes the pressure rod to discharge the oil, the side wall of the accommodating cavity is also provided with an oil outlet for the oil to flow out, the outer ring is also rotatably provided with a driving rod, and one end of the driving rod extends It is arranged outside the outer ring, and the other end extends to the connecting part, and is provided with an eccentric drive block for rotating the resisting rod to slide the pressure rod along the sliding groove. One end of the pressing rod extends out of the sliding groove and is connected to the eccentric driving block. Conflicting settings. 2 The wheel hub bearing with oil replenishment device according to claim 1, characterized in that: the end of the pressure rod protruding from the sliding groove is provided with a circular pressure head, and the outer peripheral wall of the circular pressure head and The outer peripheral wall of the eccentric driving block is arranged in a conflicting manner, and a return spring for resetting the pressing rod is sleeved on the pressing rod. 3 The wheel hub bearing with oil replenishment device according to claim 1 or 2, characterized in that the end of the driving rod protruding from the outer ring is provided with an operating knob for facilitating the rotation of the driving rod. 4 The wheel hub bearing with oil replenishment device according to claim 1 or 2, characterized in that: an oil injection pipe is provided on the outer ring, one end of the oil injection pipe is in communication with the accommodating cavity, and the other end is connected to the outer ring The outer peripheral surface is connected to form oil supplement to the oil storage sponge. | [ZH CN210949570U]: 带补油装置的轮毂轴承 技术领域 [0001] 本实用新型涉及轴承领域，具体涉及一种带补油装置的轮毂轴承。 背景技术 [0002]轮毂轴承的作为汽车轮毂的重要组成部分在汽配市场上被广泛应用，它的主要功 能是承重和为轮毂的转动提供精确引导，在轮毂轴承运转过程，轴承内部的钢球与内圈需 要润滑油维持自身的运行旋转，而在长期使用之后轮毂轴承内部的润滑油会随着轴承的运 转而逐渐消耗，导致在运行过程中轴承内部会因为缺少润滑油而出现卡死和打滑等现象， 而为了保证轮毂轴承的密封性，现有的轮毂轴承是完全密封死的，所以在润滑油消耗完全 之后必须将轮毂轴承的外圈拆卸下来才能对轮毂轴承内部进行补油，所以现有的轮毂轴承 补油过程比较繁琐，而且现有的轮毂轴承在运转时操作人员很难对轴承内部进行补油，所 以现有轮毂轴承结构无法实现内部的自我润滑，导致轴承本体自润滑性较差。 实用新型内容 [0003]针对现有技术的不足，本实用新型提供一种带补油装置的轮毂轴承，其可以在运 转时对自身进行补油，自润滑性较强，且补油方式也比较简便。 [0004]本实用新型提供一种带补油装置的轮毂轴承，包括内圈和外圈，所述内圈包括连 接部和固定部，所述外圈套设在连接部上，所述连接部与外圈之间滚动设置有钢球，所述外 圈的内周壁上设置有容置腔，所述容置腔内涨紧设置有储油绵，所述容置腔内还滑动设置 有用于抵压储油绵使其出油的抵压杆，所述容置腔的侧壁还设置有供油液流出的出油口， 所述外圈上还转动设置有驱动杆，所述驱动杆的一端伸出外圈设置，另一端向连接部延伸， 并设置有用于转动抵触抵压杆使抵压杆沿滑槽滑动的偏心驱动块，所述抵压杆的一端伸出 滑槽，并与偏心驱动块相抵触设置。 [0005] 这样设置的有益效果是：采用上述方案，偏心驱动块包括了直径较小的抵压区域 和直径较大的驱动区域，抵压区域与驱动区域通过平衡的曲面相连接，抵压杆在初始位置 时与偏心驱动块的抵压区域相抵压，在轮毂轴承内部缺少润滑油时，只需转动驱动杆使偏 心驱动块的驱动区域与抵压杆相抵压，从而驱动抵压杆储油绵位置滑移，从而抵压储油绵， 使储油绵中的油液顺着出油口位置流出到轴承内，从而完成补油，该轮毂轴承可以在运转 时对自身进行补油，自润滑性较强，且只需转动驱动杆便能完成轮毂轴承内部的补油，所以 补油方式也比较简便，操作方式也比较简单。 [0006] 本实用新型进一步设置为所述抵压杆伸出滑槽的一端设置有圆形抵压头，所述圆 形抵压头的外周壁与偏心驱动块的外周壁相抵触设置，所述抵压杆上还套设有用于使抵压 杆复位的复位弹簧。 [0007] 这样设置的有益效果是：采用上述方案，在抵压杆上设置圆形抵压头，圆形抵压头 外周面与偏心驱动块外周面的抵触为曲面与曲面之间的抵触，所以该抵压头使偏心驱动块 在转动驱动抵压杆滑动时阻力更小，且结构简单利于制造，在抵压杆上套设了弹簧，在抵压 杆向储油绵位置挤压结束后在会因为储油绵的弹力复位，但可能复位不完全，所以设置了 复位弹簧保证了抵压杆能够完全复位。 [0008]本实用新型进一步设置为所述驱动杆伸出外圈的一端设置有用于方便驱动杆转 动的操作转钮。 [0009]这样设置的有益效果是：采用上述方案，设置该操作转钮方便了操作人员从轮毂 轴承的外部操作驱动杆转动时更加方便。 [0010]本实用新型进一步设置为所述外圈上设置有注油管，所述注油管一端与容置腔相 导通，另一端向外圈外周面相导通形成对储油绵的补油。 [0011]这样设置的有益效果是:采用上述方案，在储油绵中的油液被使用一定量之后，可 通过注油管从轮毂轴承的外部对储油绵进行注油，使储油绵的油液量保持充足，该补油结 构较为简单，利于实现，且对于储油绵的补油比较方便快捷。 附图说明 [0012]图1为本实用新型实施例的整体结构示意图； [0013]图2为本实用新型实施例中图1的A部分放大结构示意图； [0014]图3为本实用新型实施例的中储油棉挤压出油状态图； [0015]图4为本实用新型实施例中图3的B部分放大结构示意图； [0016]图5为本实用新型实施例中偏心驱动块初始位置与抵压杆相抵触的状态俯视图； [0017]图6为本实用新型实施例中偏心驱动块驱动抵压杆滑动后的状态俯视图。 具体实施方式 [0018]由图1至图6可以看出，本实用新型公开了一种带补油装置的轮毂轴承，包括内圈1 和外圈2,所述内圈1包括连接部11和固定部12,所述外圈2套设在连接部11上，所述连接部 11与外圈2之间滚动设置有钢球3,所述外圈2的内周壁上设置有容置腔4,所述容置腔4内涨 紧设置有储油绵5,所述容置腔4内还滑动设置有用于抵压储油绵5使其出油的抵压杆6,所 述容置腔4的侧壁还设置有供油液流出的出油口41,所述外圈2上还转动设置有驱动杆7，所 述驱动杆7的一端伸出外圈2设置，另一端向连接部11延伸，并设置有用于转动抵触抵压杆6 使抵压杆6沿滑槽滑动的偏心驱动块71,所述抵压杆6的一端伸出滑槽，并与偏心驱动块71 相抵触设置。这样设置的有益效果是:采用上述方案，偏心驱动块71包括了直径较小的抵压 区域和直径较大的驱动区域，抵压区域与驱动区域通过平衡的曲面相连接，抵压杆6在初始 位置时与偏心驱动块71的抵压区域相抵压，在轮毂轴承内部缺少润滑油时，只需转动驱动 杆7使偏心驱动块71的驱动区域与抵压杆6相抵压，从而驱动抵压杆6储油绵5位置滑移，从 而抵压储油绵5,使储油绵5中的油液顺着出油口41位置流出到轴承内，从而完成补油，该轮 毂轴承可以在运转时对自身进行补油，自润滑性较强，且只需转动驱动杆7便能完成轮毂轴 承内部的补油，所以补油方式也比较简便，操作方式也比较简单。 [0019]上述抵压杆6伸出滑槽的一端设置有圆形抵压头61,所述圆形抵压头61的外周壁 与偏心驱动块71的外周壁相抵触设置，所述抵压杆6上还套设有用于使抵压杆6复位的复位 弹簧8。这样设置的有益效果是:采用上述方案，在抵压杆6上设置圆形抵压头61,圆形抵压 头61外周面与偏心驱动块71外周面的抵触为曲面与曲面之间的抵触，所以该抵压头使偏心 驱动块71在转动驱动抵压杆6滑动时阻力更小，且结构简单利于制造，在抵压杆6上套设了 弹簧，在抵压杆6向储油绵5位置挤压结束后在会因为储油绵5的弹力复位，但可能复位不完 全，所以设置了复位弹簧8保证了抵压杆6能够完全复位。 [0020]上述驱动杆7伸出外圈2的一端设置有用于方便驱动杆7转动的操作转钮72。这样 设置的有益效果是:采用上述方案，设置该操作转钮72方便了操作人员从轮毂轴承的外部 操作驱动杆7转动时更加方便。 [0021]上述外圈2上设置有注油管21，所述注油管21一端与容置腔4相导通，另一端向外 圈2外周面相导通形成对储油绵5的补油。这样设置的有益效果是:采用上述方案，在储油绵 5中的油液被使用一定量之后，可通过注油管21从轮毂轴承的外部对储油绵5进行注油，使 储油绵5的油液量保持充足，该补油结构较为简单，利于实现，且对于储油绵5的补油比较方 便快捷。 [0022]上述的实施例仅为本实用新型的优选实施例，不能以此来限定本实用新型的权利 范围，因此，依本实用新型申请专利范围所作的等同变化，比如采用类似工艺、类似结构的 等效产品仍属本实用新型所涵盖的范围。 [EN CN210949570U]: Technical field of wheel hub bearing with oil supplement device [0001] The utility model relates to the field of bearings, in particular to a wheel hub bearing with an oil supplement device. Background technique [0002] As an important part of the automobile hub, the hub bearing is widely used in the auto parts market. Its main function is to support the load and provide precise guidance for the rotation of the hub. During the operation of the hub bearing, the steel ball and inner ring inside the bearing Lubricating oil is required to maintain its own rotation. After long-term use, the lubricating oil inside the hub bearing will gradually be consumed with the operation of the bearing, resulting in the lack of lubricating oil in the bearing during operation, which may cause seizure and slippage. In order to ensure the sealing of the hub bearing, the existing hub bearing is completely sealed. Therefore, the outer ring of the hub bearing must be disassembled after the lubricating oil is completely consumed to supplement the oil inside the hub bearing. The oil replenishment process of the hub bearing is relatively cumbersome, and it is difficult for the operator to replenish the oil inside the bearing when the existing hub bearing is in operation. Therefore, the existing hub bearing structure cannot realize internal self-lubrication, resulting in poor self-lubrication of the bearing body. Utility model content [0003] In view of the shortcomings of the prior art, the present invention provides a wheel hub bearing with an oil replenishment device, which can replenish itself during operation, has strong self-lubrication, and the replenishment method is relatively simple. [0004] The present invention provides a wheel hub bearing with an oil supplement device, including an inner ring and an outer ring, the inner ring includes a connecting portion and a fixing portion, the outer ring is sleeved on the connecting portion, the connecting portion and There are steel balls rolling between the outer rings, an accommodating cavity is provided on the inner peripheral wall of the outer ring, an oil storage sponge is arranged in the accommodating cavity, and the accommodating cavity is also slidably provided with The pressure rod that presses the oil storage sponge to make the oil flow out, the side wall of the accommodating cavity is also provided with an oil outlet for the oil to flow out, and the outer ring is also rotatably provided with a driving rod. One end extends out of the outer ring, and the other end extends to the connecting part. An eccentric drive block for rotating the resisting rod to slide the resisting rod along the sliding groove is provided. One end of the resisting rod extends out of the sliding groove and is aligned with the eccentric The driver block contradicts the setting. [0005] The beneficial effect of this arrangement is that: with the above solution, the eccentric drive block includes a pressure area with a smaller diameter and a drive area with a larger diameter, and the pressure area and the drive area are connected by a balanced curved surface, and the pressure rod In the initial position, it opposes the pressure area of the eccentric drive block. When the lubricating oil is lacking in the hub bearing, you only need to rotate the drive rod to make the drive area of the eccentric drive block press against the pressure rod to drive the pressure rod to store oil The position of the hub slides to resist the pressure of the oil storage sponge, so that the oil in the oil storage sponge flows out into the bearing along the oil outlet position to complete the oil replenishment. The hub bearing can replenish itself during operation. The lubricity is strong, and the oil replenishment inside the hub bearing can be completed only by rotating the drive rod, so the replenishing method is relatively simple and the operation method is relatively simple. [0006] The present utility model is further provided that one end of the pressure rod protruding from the slide groove is provided with a circular pressure head, and the outer peripheral wall of the circular pressure head is arranged to conflict with the outer peripheral wall of the eccentric drive block, so The pressure rod is also sheathed with a return spring for resetting the pressure rod. [0007] The beneficial effect of this arrangement is: adopting the above-mentioned solution, a circular pressing head is provided on the pressing rod, and the collision between the outer peripheral surface of the circular pressing head and the outer peripheral surface of the eccentric driving block is the collision between the curved surface and the curved surface. Therefore, the pressure head makes the resistance of the eccentric drive block smaller when the pressure rod is rotated and driven to slide, and the structure is simple and easy to manufacture. A spring is sleeved on the pressure rod, After the rod is squeezed to the position of the oil storage sponge, it will be reset due to the elastic force of the oil storage sponge, but the return may be incomplete, so the reset spring is set to ensure that the pressure rod can be completely reset. [0008] The present utility model is further provided that one end of the drive rod protruding from the outer ring is provided with an operating knob for facilitating the rotation of the drive rod. [0009] The beneficial effect of such an arrangement is: adopting the above solution, the setting of the operating knob makes it more convenient for the operator to operate the drive rod from the outside of the hub bearing to rotate. [0010] The present utility model is further provided with an oil injection pipe provided on the outer ring, one end of the oil injection pipe is connected to the accommodating cavity, and the other end is connected to the outer circumferential surface of the outer ring to form oil replenishment for the oil storage sponge. [0011] The beneficial effect of such a configuration is: with the above solution, after a certain amount of oil in the oil storage sponge is used, the oil storage sponge can be filled from the outside of the hub bearing through the oil injection pipe to make the oil storage sponge oil The liquid volume is kept sufficient, the oil replenishment structure is relatively simple, which is conducive to realization, and the replenishment of the oil storage sponge is more convenient and quick. Description of the drawings [0012] FIG. 1 is a schematic diagram of the overall structure of an embodiment of the utility model; [0013] FIG. 2 is an enlarged schematic diagram of part A of FIG. 1 in an embodiment of the utility model; [0014] FIG. 3 is a diagram of the state of the oil-storing cotton extruded in the embodiment of the utility model; [0015] FIG. 4 is a schematic diagram of an enlarged structure of part B of FIG. 3 in an embodiment of the utility model; [0016] FIG. 5 is a top view of the state where the initial position of the eccentric drive block and the pressing rod in the embodiment of the utility model conflict; [0017] FIG. 6 is the state after the eccentric drive block drives the pressing rod to slide in the embodiment of the utility model Top view. detailed description [0018] As can be seen from Figures 1 to 6, the utility model discloses a wheel hub bearing with oil replenishment device, including an inner ring 1 and an outer ring 2, the inner ring 1 includes a connecting portion 11 and a fixed portion 12 The outer ring 2 is sleeved on the connecting portion 11, a steel ball 3 is rolled between the connecting portion 11 and the outer ring 2, and an accommodating cavity 4 is provided on the inner peripheral wall of the outer ring 2. The accommodating cavity 4 is provided with an oil-storing cotton 5 for tensioning, and a pressure rod 6 for pressing the oil-storing cotton 5 to discharge oil is slidably provided in the accommodating cavity 4. The wall is also provided with an oil outlet 41 for the oil to flow out. The outer ring 2 is also provided with a driving rod 7 rotatably. One end of the driving rod 7 extends out of the outer ring 2 and the other end extends toward the connecting portion 11, and An eccentric driving block 71 is provided for rotating the abutting and pressing rod 6 to make the abutting rod 6 slide along the sliding groove, and one end of the pressing rod 6 extends out of the sliding groove and is arranged to interfere with the eccentric driving block 71. The beneficial effect of this arrangement is that with the above solution, the eccentric drive block 71 includes a pressing area with a smaller diameter and a drive area with a larger diameter. The pressing area and the drive area are connected by a balanced curved surface, and the pressing rod 6 is in In the initial position, it is pressed against the pressing area of the eccentric drive block 71. When the lubricating oil is lacking in the hub bearing, the drive rod 7 only needs to be rotated to make the drive area of the eccentric drive block 71 press against the pressing rod 6, thereby driving the pressing The rod 6 oil storage sponge 5 position slips from The pressure oil storage sponge 5 makes the oil in the oil storage sponge 5 flow out into the bearing along the position of the oil outlet 41 to complete the oil replenishment. The wheel hub bearing can replenish itself when it is running, and is self-lubricating It is stronger, and only needs to rotate the drive rod 7 to complete the oil replenishment inside the hub bearing, so the oil replenishment method is relatively simple and the operation method is relatively simple. [0019] One end of the above-mentioned pressing rod 6 protruding from the sliding groove is provided with a circular pressing head 61, and the outer peripheral wall of the circular pressing head 61 and the outer peripheral wall of the eccentric drive block 71 are arranged to conflict with each other. The rod 6 is also sheathed with a return spring 8 for resetting the pressing rod 6. The beneficial effect of this arrangement is: adopting the above solution, a circular pressing head 61 is provided on the pressing rod 6, and the collision between the outer peripheral surface of the circular pressing head 61 and the outer peripheral surface of the eccentric driving block 71 is the collision between the curved surface and the curved surface. , So the head should be eccentric When the driving block 71 rotates and drives the pressure rod 6 to slide, the resistance is smaller, and the structure is simple and easy to manufacture. A spring is sleeved on the pressure rod 6, and after the pressure rod 6 is squeezed to the oil storage sponge 5, it will meet Because the elastic force of the oil storage sponge 5 is reset, but the reset may be incomplete, the reset spring 8 is provided to ensure that the pressing rod 6 can be completely reset. [0020] The above-mentioned driving rod 7 is provided with an operating knob 72 for facilitating the rotation of the driving rod 7 at one end of the outer ring 2. The beneficial effect of this arrangement is that with the above solution, the setting of the operating knob 72 facilitates the operator to operate the driving rod 7 from the outside of the hub bearing to rotate more conveniently. [0021] The outer ring 2 is provided with an oil injection pipe 21, one end of the oil injection pipe 21 is in communication with the accommodating cavity 4, and the other end is in communication with the outer circumferential surface of the outer ring 2 to form oil replenishment for the oil storage sponge 5. The beneficial effect of this arrangement is that with the above solution, after a certain amount of oil in the oil storage sponge 5 is used, the oil storage sponge 5 can be filled from the outside of the hub bearing through the oil filling pipe 21, so that the oil storage sponge 5 The oil volume is kept sufficient, the oil replenishment structure is relatively simple, which is conducive to realization, and the replenishment of the oil storage sponge 5 is more convenient and quick. [0022] The above-mentioned embodiments are only preferred embodiments of the present utility model, and cannot be used to limit the scope of rights of the present utility model. Therefore, equivalent changes made in accordance with the scope of the utility model patent application, such as adopting similar processes and similar structures The equivalent products still fall within the scope of the utility model.
[ZH CN210941174U]: 对称平衡设计及多工位快速装夹工艺的轮毂单元 [EN CN210941174U]: Hub unit adopting symmetrical balance design and multi-station rapid clamping process | [ZH CN210941174U]: 本实用新型涉及一种对称平衡设计及多工位快速装夹工艺的轮毂单元，所属轮毂单元技术领域，包括轮毂单元外圈，轮毂单元外圈下端设有装夹基座，装夹基座与轮毂单元外圈间设有定位套，装夹基座内设有与装夹基座同轴心限位式法兰连接固定的拉缸，拉缸上端设有延伸至轮毂单元外圈内的拉杆，拉杆与轮毂单元外圈间设有与拉杆相同轴嵌套的导向定位锥套，导向定位锥套与轮毂单元外圈间设有与轮毂单元外圈相嵌套连接且与导向定位锥套相活动式锥面嵌套的定位涨套，定位涨套上端设有与拉杆呈一体化同轴结构的压板柱。具有装夹便捷、加工周期短、效率高和运行稳定性好的特点。解决了轮毂单元外圈上的安装孔加工同轴度差的问题。 [EN CN210941174U]: The utility model relates to a hub unit with a symmetrical balance design and a multi-station rapid clamping process. The utility model belongs to the technical field of hub units, hub unit outer ring, a clamping base is arranged at the lower end of the outer ring of the hub unit; a positioning sleeve is arranged between the clamping base and the outer ring of the hub unit; the clamping base is internally provided with a pull cylinder which is fixedly connected with the limiting type flange coaxial with the clamping base; a pull rod extending into the outer ring of the hub unit is arranged atthe upper end of the pull cylinder; a guide positioning taper sleeve coaxially nested with the pull rod is arranged between the pull rod and the outer ring of the hub unit, a positioning expansion sleeve connected with the outer ring of the hub unit in a nested mode and movably nested with the guide positioning taper sleeve in a taper face mode is arranged between the guide positioning taper sleeve and the outer ring of the hub unit, and a pressing plate column of an integrated coaxial structure with the pull rod is arranged at the upper end of the positioning expansion sleeve. The device hasthe characteristics of convenience in clamping, short processing period, high efficiency and good operation stability. The problem that the machining coaxiality of the mounting holes in the outer ringof the hub unit is poor is solved. | CN210941174U | 2020-07-07 | CN201921520916U | 2019-09-09 | CN201921520916U, 2019-09-09 | CN210941174U: 2020-07-07 | HANGZHOU WODE AUTO PARTS MFG CO LTD | LUO TINGYIN | B60B27/00: I |  |  |  | [ZH CN210941174U]: 1.一种对称平衡设计及多工位快速装夹工艺的轮毂单元，其特征在于：包括轮毂单元 外圈(1)，所述的轮毂单元外圈(1)下端设有装夹基座(8)，所述的装夹基座(8)与轮毂单元 外圈⑴间设有定位套(5)，所述的装夹基座⑻内设有与装夹基座⑻同轴心限位式法兰连 接固定的拉缸(9)，所述的拉缸(9)上端设有延伸至轮毂单元外圈(1)内的拉杆(7)，所述的 拉杆(7)与轮毂单元外圈(1)间设有与拉杆(7)相同轴嵌套的导向定位锥套(4)，所述的导向 定位锥套(4)与轮毂单元外圈(1)间设有与轮毂单元外圈(1)相嵌套连接且与导向定位锥套 (4)相活动式锥面嵌套的定位涨套(3)，所述的定位涨套(3)上端设有与拉杆(7)呈一体化同 轴结构的压板柱(2)，所述的压板柱(2)与定位涨套(3)相锥面式嵌套压接。 2.根据权利要求1所述的对称平衡设计及多工位快速装夹工艺的轮毂单元，其特征在 于:所述的轮毂单元外圈⑴包括外圈轴套本体(12)，所述的外圈轴套本体(12)内设有外圈 内孔(13),所述的外圈轴套本体(12)外壁设有与外圈轴套本体(12)呈一体化的外圈法兰 (10),所述的外圈法兰(10)上设有若干外圈安装孔(11)。 3.根据权利要求2所述的对称平衡设计及多工位快速装夹工艺的轮毂单元，其特征在 于:所述的外圈法兰(10)呈蝶翼状结构，两边的外圈安装孔(11)呈100度〜130度圆周角错 位分布。 4.根据权利要求1所述的对称平衡设计及多工位快速装夹工艺的轮毂单元，其特征在 于:所述的定位套(5)上端设有与定位套(5)呈一体化环形结构的排屑坡面(6)。 5.根据权利要求4所述的对称平衡设计及多工位快速装夹工艺的轮毂单元，其特征在 于:所述的排屑坡面(6)与定位套(5)上端面呈5度〜10度的倾斜角。 [EN CN210941174U]: 1. A hub unit with symmetrical and balanced design and multi-station quick clamping technology, characterized in that it comprises an outer ring (1) of the hub unit, and a clamping base (1) is provided at the lower end of the outer ring (1) of the hub unit 8). A positioning sleeve (5) is provided between the clamping base (8) and the outer ring of the hub unit, and the clamping base is provided with a coaxial limiter with the clamping base The pull cylinder (9) is connected with a fixed flange. The upper end of the pull cylinder (9) is provided with a pull rod (7) extending into the outer ring (1) of the hub unit. The pull rod (7) is connected to the outside of the hub unit. There is a guide positioning cone sleeve (4) nested on the same axis as the tie rod (7) between the rings (1). The guide positioning cone sleeve (4) and the outer ring of the hub unit (1) are provided with the outer ring of the hub unit. The ring (1) is nested and connected with the guide positioning taper sleeve (4) and the positioning expansion sleeve (3) is nested with the movable cone surface. The upper end of the positioning expansion sleeve (3) is provided with the pull rod (7). A pressure plate column (2) with an integrated coaxial structure, the pressure plate column (2) and the positioning expansion sleeve (3) are conically nested and crimped. 2. The hub unit of symmetrical balance design and multi-station quick clamping process according to claim 1, characterized in that: the outer ring of the hub unit (1) includes an outer ring sleeve body (12), and the outer ring The outer ring inner hole (13) is provided in the ring sleeve body (12), and the outer ring flange (12) is integrated with the outer ring sleeve body (12) on the outer wall of the outer ring sleeve body (12). 10), the outer ring flange (10) is provided with a plurality of outer ring mounting holes (11). 3. The hub unit with symmetrical balance design and multi-station quick clamping process according to claim 2, characterized in that: the outer ring flange (10) has a butterfly wing structure, and the outer ring mounting holes ( 11) Displacement distribution at a circumferential angle of 100 degrees to 130 degrees. 4. The hub unit with symmetrical balance design and multi-station quick clamping process according to claim 1, characterized in that: the upper end of the positioning sleeve (5) is provided with an integrated ring structure with the positioning sleeve (5) The chip removal slope (6). 5. The hub unit of symmetrical balance design and multi-station quick clamping process according to claim 4, characterized in that: the chip removal slope (6) and the upper end surface of the positioning sleeve (5) are 5 degrees ~ 10 degree tilt angle. | [ZH CN210941174U]: 对称平衡设计及多工位快速装夹工艺的轮毂单元 技术领域 [0001]本实用新型涉及轮毂单元技术领域，具体涉及一种对称平衡设计及多工位快速装 夹工艺的轮毂单元。 背景技术 [0002]轮毂单元是应用于汽车轮毂轴处用来承重和为轮毂的转动提供精确引导的零部 件，既承受轴向载荷又承受径向载荷，是汽车载重和转动的重要组成部分。在传统产品生产 过程中存在结构不对称，后轮满载轴重1450kg的重负荷车辆，产品装车后随车轮的旋转导 致不平衡、偏心，造成振动、噪音等影响轴承的使用寿命和驾驶舒适性。相配套的加工工艺 繁琐且生产效率低下，成本高。 [0003]尤其是轮毂单元外圈装夹加工安装孔时，存在装夹结构繁琐，提刀行程长和加工 同轴度差引起刀具撞刀的缺陷。 发明内容 [0004]本实用新型主要解决现有技术中存在装夹繁琐、加工周期长、效率低和运行稳定 性差的不足，提供了一种对称平衡设计及多工位快速装夹工艺的轮毂单元，其具有装夹便 捷、加工周期短、效率高和运行稳定性好的特点。解决了轮毂单元外圈上的安装孔加工同轴 度差的问题。提高轮毂单元使用稳定性，避免由于同轴度差导致偏磨、噪音和振动的现象。 [0005] 本实用新型的上述技术问题主要是通过下述技术方案得以解决的： [0006] 一种对称平衡设计及多工位快速装夹工艺的轮毂单元，包括轮毂单元外圈，所述 的轮毂单元外圈下端设有装夹基座，所述的装夹基座与轮毂单元外圈间设有定位套，所述 的装夹基座内设有与装夹基座同轴心限位式法兰连接固定的拉缸，所述的拉缸上端设有延 伸至轮毂单元外圈内的拉杆，所述的拉杆与轮毂单元外圈间设有与拉杆相同轴嵌套的导向 定位锥套，所述的导向定位锥套与轮毂单元外圈间设有与轮毂单元外圈相嵌套连接且与导 向定位锥套相活动式锥面嵌套的定位涨套，所述的定位涨套上端设有与拉杆呈一体化同轴 结构的压板柱，所述的压板柱与定位涨套相锥面式嵌套压接。 [0007]作为优选，所述的轮毂单元外圈包括外圈轴套本体，所述的外圈轴套本体内设有 外圈内孔，所述的外圈轴套本体外壁设有与外圈轴套本体呈一体化的外圈法兰，所述的外 圈法兰上设有若干外圈安装孔。 [0008]作为优选，所述的外圈法兰呈蝶翼状结构，两边的外圈安装孔呈100度〜130度圆 周角错位分布。 [0009]作为优选，所述的定位套上端设有与定位套呈一体化环形结构的排屑坡面。提高 排铁屑能力，避免外圈安装孔加工产生的铁屑对外圈轴套本体进行磨损。 [0010]作为优选，所述的排屑坡面与定位套上端面呈5度〜10度的倾斜角。 [0011] 本实用新型能够达到如下效果： [0012]本实用新型提供了一种对称平衡设计及多工位快速装夹工艺的轮毂单元，与现有 技术相比较，具有装夹便捷、加工周期短、效率高和运行稳定性好的特点。解决了轮毂单元 外圈上的安装孔加工同轴度差的问题。提高轮毂单元使用稳定性，避免由于同轴度差导致 偏磨、噪音和振动的现象。 附图说明 [0013]图1是本实用新型的结构示意图。 [0014]图2是本实用新型中的轮毂单元外圈的结构示意图。 [0015]图中：轮毂单元外圈1，压板柱2，定位涨套3,导向定位锥套4，定位套5，排屑坡面6， 拉杆7,装夹基座8,拉缸9,外圈法兰10，外圈安装孔11，外圈轴套本体12,外圈内孔13。 具体实施方式 [0016]下面通过实施例，并结合附图，对本实用新型的技术方案作进一步具体的说明。 [0017]实施例：如图1和图2所示，一种对称平衡设计及多工位快速装夹工艺的轮毂单元, 包括轮毂单元外圈1,轮毂单元外圈1包括外圈轴套本体12,外圈轴套本体12内设有外圈内 孔13,外圈轴套本体12外壁设有与外圈轴套本体12呈一体化的外圈法兰10,外圈法兰10呈 蝶翼状结构。外圈法兰10上设有4个外圈安装孔11,两边的外圈安装孔11呈120度圆周角错 位分布。轮毂单元外圈1下端设有装夹基座8,装夹基座8与轮毂单元外圈1间设有定位套5, 定位套5上端设有与定位套5呈一体化环形结构的排屑坡面6。排屑坡面6与定位套5上端面 呈7度的倾斜角。装夹基座8内设有与装夹基座8同轴心限位式法兰连接固定的拉缸9,拉缸9 上端设有延伸至轮毂单元外圈1内的拉杆7,拉杆7与轮毂单元外圈1间设有与拉杆7相同轴 嵌套的导向定位锥套4,导向定位锥套4与轮毂单元外圈1间设有与轮毂单元外圈1相嵌套连 接且与导向定位锥套4相活动式锥面嵌套的定位涨套3,定位涨套3上端设有与拉杆7呈一体 化同轴结构的压板柱2,压板柱2与定位涨套3相锥面式嵌套压接。 [0018]综上所述，该对称平衡设计及多工位快速装夹工艺的轮毂单元，具有装夹便捷、加 工周期短、效率高和运行稳定性好的特点。解决了轮毂单元外圈上的安装孔加工同轴度差 的问题。提高轮毂单元使用稳定性，避免由于同轴度差导致偏磨、噪音和振动的现象。 [0019]对于本领域技术人员而言，显然本实用新型不限于上述示范实施例的细节，而且 在不背离实用新型的基本特征的情况下，能够以其他的具体形式实现本实用新型。因此无 论从哪一点来看，均应将实施例看作是示范性的，而且是非限制性的，本实用新型的范围由 所附权利要求而不是上述说明限定，因此旨在将落在权利要求的等同要件的含义和范围内 的所有变化囊括在本实用新型内。不应将权利要求中的任何附图标记视为限制所涉及的权 利要求。 [0020]总之，以上所述仅为本实用新型的具体实施例，但本实用新型的结构特征并不局 限于此，任何本领域的技术人员在本实用新型的领域内，所作的变化或修饰皆涵盖在本实 用新型的专利范围之中。 CN 210941174 U 说明 书附图 E 3 4 [EN CN210941174U]: Technical field of wheel hub unit with symmetrical balance design and multi-station quick clamping technology [0001] The present invention relates to the technical field of wheel hub units, in particular to a wheel hub unit with a symmetrical balance design and a multi-station quick clamping process. Background technique [0002] The hub unit is a component used at the hub axle of an automobile to support load and provide precise guidance for the rotation of the hub. It bears both axial load and radial load, and is an important part of automobile load and rotation. In the production process of traditional products, there is structural asymmetry. For heavy-duty vehicles with a full-load axle load of 1450kg on the rear wheels, unbalance and eccentricity are caused by the rotation of the wheels after the product is loaded, causing vibration and noise to affect the service life of the bearing and driving comfort. . The matching processing technology is cumbersome, the production efficiency is low, and the cost is high. [0003] Especially when machining the mounting hole in the outer ring of the hub unit, the clamping structure is complicated, the tool stroke is long and the machining coaxiality is poor, and the tool hits the tool. Summary of the invention [0004] This utility model mainly solves the disadvantages of cumbersome clamping, long processing cycle, low efficiency and poor operational stability in the prior art, and provides a wheel hub unit with a symmetrical balanced design and a multi-station quick clamping process. It has the characteristics of convenient clamping, short processing cycle, high efficiency and good running stability. The problem of poor coaxiality of the mounting holes on the outer ring of the hub unit is solved. Improve the stability of the hub unit to avoid eccentric wear, noise and vibration due to poor coaxiality. [0005] The above technical problems of the present utility model are mainly solved through the following technical solutions: [0006] A hub unit with a symmetrical and balanced design and a multi-station quick clamping process, comprising an outer ring of the hub unit, a clamping base is provided at the lower end of the outer ring of the hub unit, the clamping base and the hub A positioning sleeve is arranged between the outer ring of the unit, and the clamping base is provided with a pull cylinder connected and fixed with a concentric limit flange connection with the clamping base. The upper end of the pull cylinder is provided with a hub unit extending to the hub. The tie rod in the outer ring, the tie rod and the outer ring of the hub unit are provided with a guide positioning cone sleeve nested on the same axis as the tie rod, and the guide positioning cone sleeve and the outer ring of the hub unit are provided with the outer ring of the hub unit The positioning expansion sleeve is nested and connected with the guiding positioning taper sleeve and is movably nested with the conical surface. The upper end of the positioning expansion sleeve is provided with a pressure plate column which is an integrated coaxial structure with the pull rod. Expanded sleeve phase conical surface type nested crimping. [0007] Preferably, the outer ring of the hub unit includes an outer ring sleeve body, the outer ring sleeve body is provided with an inner hole of the outer ring, and the outer wall of the outer ring sleeve body is provided with an outer ring The sleeve body is an integrated outer ring flange, and a plurality of outer ring mounting holes are provided on the outer ring flange. [0008] Preferably, the outer ring flange has a butterfly wing-like structure, and the outer ring mounting holes on both sides are distributed at a circumferential angle of 100 degrees to 130 degrees. [0009] Preferably, the upper end of the positioning sleeve is provided with a chip removal slope that is an integrated annular structure with the positioning sleeve. Improve the ability to remove iron scraps and avoid the wear of the outer ring bushing body caused by the iron scraps produced by the outer ring mounting hole processing. [0010] Preferably, the chip removal slope and the upper end surface of the positioning sleeve are at an inclination angle of 5 degrees to 10 degrees. [0011] The utility model can achieve the following effects: [0012] The utility model provides a hub unit with a symmetrical balance design and a multi-station quick clamping process. Compared with technology, it has the characteristics of convenient clamping, short processing cycle, high efficiency and good running stability. The problem of poor coaxiality of the mounting holes on the outer ring of the hub unit is solved. Improve the stability of the hub unit to avoid eccentric wear, noise and vibration due to poor coaxiality. Description of the drawings [0013] Figure 1 is a schematic structural view of the utility model. [0014] FIG. 2 is a schematic structural view of the outer ring of the hub unit of the present invention. [0015] In the figure: the hub unit outer ring 1, the pressure plate column 2, the positioning expansion sleeve 3, the guiding positioning taper sleeve 4, the positioning sleeve 5, the chip removal slope 6, the tie rod 7, the clamping base 8, the pulling cylinder 9, Outer ring flange 10, outer ring mounting hole 11, outer ring sleeve body 12, outer ring inner hole 13. detailed description [0016] The following embodiments and in conjunction with the drawings, the technical solution of the utility model will be further specifically described. [0017] Embodiment: As shown in Figures 1 and 2, a hub unit with a symmetrical balance design and a multi-station quick clamping process includes a hub unit outer ring 1, which includes an outer ring sleeve body 12. The outer ring sleeve body 12 is provided with an outer ring inner hole 13, and the outer ring sleeve body 12 is provided with an outer ring flange 10 integrated with the outer ring sleeve body 12, and the outer ring flange 10 is a butterfly Wing structure. The outer ring flange 10 is provided with four outer ring mounting holes 11, and the outer ring mounting holes 11 on both sides are distributed at a 120-degree circumferential angle. The lower end of the hub unit outer ring 1 is provided with a clamping base 8, a positioning sleeve 5 is provided between the clamping base 8 and the hub unit outer ring 1, and the upper end of the positioning sleeve 5 is provided with a chip removal that is an integrated ring structure with the positioning sleeve 5 Slope 6. The chip removal slope 6 and the upper end surface of the positioning sleeve 5 form an inclination angle of 7 degrees. The clamping base 8 is provided with a pull cylinder 9 which is connected and fixed with a coaxial limit flange connection with the clamping base 8. The upper end of the pull cylinder 9 is provided with a pull rod 7 extending into the outer ring 1 of the hub unit. The hub unit outer ring 1 is provided with a guide positioning cone sleeve 4 nested on the same axis as the tie rod 7, and the guide positioning cone sleeve 4 and the hub unit outer ring 1 are nested and connected with the hub unit outer ring 1 and are positioned with the guide Cone sleeve 4 phase movable conical surface nested positioning expansion sleeve 3, the upper end of the positioning expansion sleeve 3 is provided with a pressure plate column 2 that is an integrated coaxial structure with the tie rod 7, and the pressure plate column 2 and the positioning expansion sleeve 3 are conical embedded Sleeve crimping. [0018] In summary, the symmetrically balanced design and the multi-station quick clamping process hub unit has the characteristics of convenient clamping, short processing cycle, high efficiency and good operational stability. The problem of poor coaxiality of the mounting holes on the outer ring of the hub unit is solved. Improve the stability of the hub unit to avoid eccentric wear, noise and vibration due to poor coaxiality. [0019] For those skilled in the art, it is obvious that the present utility model is not limited to the details of the above exemplary embodiments, and the utility model can be implemented in other specific forms without departing from the basic characteristics of the utility model. Therefore, no matter from which point of view, the embodiments should be regarded as exemplary and non-restrictive. The scope of the present invention is defined by the appended claims rather than the above description, and therefore it is intended to fall within the claims. All the changes in the meaning and scope of the equivalent elements of are included in this utility model. Any reference signs in the claims should not be taken as limiting the claims involved. [0020] In short, the above are only specific embodiments of the present utility model, but the structural features of the present utility model are not limited to these, any changes or modifications made by those skilled in the art in the field of the utility model All are covered in the patent scope of the utility model. CN 210941174 U Description of drawings E 3 4
[ZH CN210949591U]: 一种可重复使用的高寿命汽车轮毂轴承 [EN CN210949591U]: Reusable long-service-life automobile hub bearing | [ZH CN210949591U]: 本实用公开了一种可重复使用的高寿命汽车轮毂轴承，包括外圈、密封圈组件、内圈、芯轴、钢球、保持架和螺栓，所述外圈与钢球之间设有外套圈，所述外套圈通过固定环与外圈固定；所述外套圈和内圈在与钢球接触的沟道上形成两个接触面，两个接触面与钢球之间的两个倾斜接触角A角度均为35°。本实用可避免轴向加载力来抵消轴向力；外部配合处，磨损处，在回收后进行表面镀敷，再修正尺寸，达到设计配合尺寸，节约成本，使用寿命更长久。 [EN CN210949591U]: The utility model discloses a reusable long-life automobile hub bearing which comprises an outer ring, a sealing ring assembly, an inner ring, a mandrel, a steel ball, a retainer and a bolt, an outerferrule is arranged between the outer ring and the steel ball, and the outer ferrule is fixed with the outer ring through a fixing ring; the outer ring and the inner ring form two contact surfaces ona channel in contact with the steel balls, and two inclined contact angles A between the two contact surfaces and the steel balls are 35 degrees. According to the utility model, axial loading force can be prevented from counteracting axial force; the external matching part and the abrasion part are subjected to surface plating after being recycled, then the size is corrected, the design matching size is achieved, the cost is saved, and the service life is longer. | CN210949591U | 2020-07-07 | CN201921642714U | 2019-09-29 | CN201921642714U, 2019-09-29 | CN210949591U: 2020-07-07 | HAINING AUTOMANN PARTS CO LTD | GUO YONGBO | F16C35/07: I B60B27/00: I F16C19/18: I |  |  | CN112283242A CN112283242 112283242 | [ZH CN210949591U]: 1.一种可重复使用的高寿命汽车轮毂轴承，包括外圈（1）、密封圈组件（3）、内圈（4）、芯 轴⑸、钢球⑹、保持架⑺和螺栓⑻，其特征在于:所述外圈⑴与钢球（6）之间设有外套 圈（2），所述外套圈⑵通过固定环⑼与外圈（1）固定;所述外套圈⑵和内圈⑷在与钢球 （6）接触的沟道上形成两个接触面（10），两个接触面（10）与钢球（6）之间的两个倾斜接触角 （A）角度均为35 °。 [EN CN210949591U]: 1. A reusable high-life automotive wheel bearing, comprising an outer ring (1), a sealing ring assembly (3), an inner ring (4), a mandrel , a steel ball , a cage and bolts , which It is characterized in that: an outer ring (2) is provided between the outer ring and the steel ball (6), and the outer ring is fixed to the outer ring (1) by a fixing ring ; the outer ring and the inner ring Two contact surfaces (10) are formed on the channel in contact with the steel ball (6), and the two oblique contact angles (A) between the two contact surfaces (10) and the steel ball (6) are both 35°. | [ZH CN210949591U]: 一种可重复使用的高寿命汽车轮毂轴承 技术领域 [0001]本实用新型涉及一种汽车轮毂轴承，具体涉及一种可重复使用的高寿命汽车轮毂 轴承。 背景技术 [0002]目前，球轮毂轴承在汽车上的应用，由于结构设计只适合轻载、高速，还有每家制 造厂的技术水平不同，技术标准不公开，这样就限制了各部件的互换性，加上地域的关系， 所以很多轮毂轴承使用一次后就成为废品。材料浪费，有些部件还未丧失功能也会连同整 个零件被报废处理。如果对部分零件进行简单的修整或者替换，使其性能又焕然一新，这样 一来不仅资源的浪费减小，用户的维修费用也会降低。 [0003] 球轮毂轴承在使用过程中，滚动体对应的两列接触面，长时间的滚动摩擦，外圈、 钢球、内圈会有最先出现疲劳损坏，零件也失去转动和承载的功能。 实用新型内容 [0004]本实用新型所要解决的技术问题是提供一种可重复使用的高寿命汽车轮毂轴承， 可避免轴向加载力来抵消轴向力；外部配合处，磨损处，在回收后进行表面镀敷，再修正尺 寸，达到设计配合尺寸，节约成本，使用寿命更长久。 [0005]本实用新型解决技术问题所采用的技术方案是:一种可重复使用的高寿命汽车轮 毂轴承，包括外圈、密封圈组件、内圈、芯轴、钢球、保持架和螺栓，所述外圈与钢球之间设有 外套圈，所述外套圈通过固定环与外圈固定;所述外套圈和内圈在与钢球接触的沟道上形 成两个接触面，两个接触面与钢球之间的两个倾斜接触角A角度均为35 °。 [0006]作为进一步的改进，所述芯轴外部配合处磨损后，通过涂覆一定厚度的金属层，调 整到设计配合尺寸。 [0007]本实用新型钢球滚动接触的部位，设计成可更换件，包括内圈、钢球、外套圈，这些 件是受力处，容易磨损。若回收后只换磨损件，其它件仍可使用。与汽车底盘安装，还有车轮 安装的部位，这些地方只作支撑使用，如果有磨损，可以对表面进行涂覆一定厚度的金属 层，修整到设计尺寸要求。这样以来更换的成本会减小。结构设计的改变为，钢球接触为两 个面滚动，老产品为接触一个面滚动，新设计可以把钢球、内圈、外套圈接触面分为两个来 分担受力，受力夹角为相对方向，这样就抵消倾斜产生的推力。受力面增加了，单个面的受 力减小，所以使寿命就会提高。 [0008]本实用新型的有益效果是：本实用新型的结构设计可有效抵消轴向推力，也不会 因为间隙增大轴向推力跟着增大，对安装安全性有很大的提高。外部安装面，有轻微磨损、 变形，可通过表面镀层机加工修正来实现最初的设计要求。外部配合处，磨损处，在回收后 进行表面镀敷，再修正尺寸，达到设计配合尺寸，以此来省下未换下部件的成本。这种轮毂 轴承的设计使用更长久，能创造更多的价值。 附图说明 [0009]图1为本实用新型实施例的结构示意图。 [0010]图2为本实用新型实施例的局部结构放大图。 [0011]下面结合附图对本实用新型做进一步说明。 具体实施方式 [0012]如附图1所示，一种可重复使用的高寿命汽车轮毂轴承，包括外圈1、密封圈组件 3、内圈4、芯轴5、钢球6、保持架7和螺栓8,所述外圈1与钢球6之间设有外套圈2,所述外套圈 2通过固定环9与外圈1固定;所述外套圈2和内圈4在与钢球6接触的沟道上形成两个椭圆接 触面10，两个椭圆接触面10与钢球6之间的两个倾斜接触角A角度均为35。。所述芯轴5外部 配合处磨损后，通过涂覆一定厚度的金属层11，调整到设计配合尺寸。 [0013]工作原理为:双接触点内外沟道，通过两个相反接触角受力来平衡钢球窜动，从而 减小轴向附加力来限定产品内部零件移动。沟道相反受力点，可分担承受的载荷，在原有空 间内合理使用及增加接触面，这样设计能提高轮毂轴承的使用寿命。 [EN CN210949591U]: The technical field of a reusable high-life automobile wheel bearing [0001] This utility model relates to an automobile wheel bearing, in particular to a reusable and high-life automobile wheel bearing. Background technique [0002] At present, the application of ball hub bearings in automobiles, because the structural design is only suitable for light load and high speed, and the technical level of each manufacturer is different, the technical standards are not disclosed, which limits the interchangeability of various components , Coupled with the regional relationship, so many wheel bearings become waste after one use. The material is wasted, and some parts have not lost their functions and will be scrapped together with the entire parts. If some parts are simply repaired or replaced to make their performance look new again, not only will the waste of resources be reduced, but the user's maintenance costs will also be reduced. [0003] During the use of the ball hub bearing, the two rows of contact surfaces corresponding to the rolling elements will cause fatigue damage to the outer ring, steel ball, and inner ring after long-term rolling friction, and the parts also lose the function of rotation and load bearing. . Utility model content [0004] The technical problem to be solved by the present utility model is to provide a reusable, high-life automobile wheel bearing, which can avoid the axial loading force to offset the axial force; the external matching parts and wear parts are surface plated after recycling Apply and then modify the size to achieve the design matching size, saving cost and longer service life. [0005] The technical solution adopted by the present utility model to solve the technical problem is: a reusable high-life automobile wheel bearing, including an outer ring, a sealing ring assembly, an inner ring, a mandrel, a steel ball, a cage and a bolt, An outer ring is provided between the outer ring and the steel ball, and the outer ring is fixed to the outer ring by a fixing ring; the outer ring and the inner ring form two contact surfaces on the channel contacting the steel ball, two contact The two oblique contact angles A between the surface and the steel ball are both 35°. [0006] As a further improvement, after the outer matching part of the mandrel is worn out, it is adjusted to the design matching size by coating a metal layer of a certain thickness. [0007] The rolling contact parts of the steel ball of the present invention are designed as replaceable parts, including the inner ring, the steel ball, and the outer ring. These parts are stressed and easily worn. If only the worn parts are replaced after recycling, the other parts can still be used. It is installed with the chassis of the car and the parts where the wheels are installed. These areas are only used for support. If there is abrasion, the surface can be coated with a certain thickness of metal layer and trimmed to the design size requirements. In this way, the cost of replacement will be reduced. The structural design change is that the steel ball touches two surfaces to roll, the old product touches one surface to roll. The new design can divide the steel ball, inner ring, and outer ring contact surfaces into two to share the force and the force angle In the opposite direction, so that the thrust generated by the tilt is offset. The force-bearing surface is increased, and the force of a single surface is reduced, so the service life will be improved. [0008] The beneficial effect of the utility model is: the structural design of the utility model can effectively offset the axial thrust, and the axial thrust will not increase due to the increase of the gap, which greatly improves the installation safety. The external mounting surface is slightly abraded and deformed, and the original design requirements can be achieved through the surface coating machining correction. The exterior fittings and wear parts are surface-plated after recycling, and then the size is corrected to reach the designed fitting size, so as to save the cost of unreplaced parts. This kind of wheel bearing is designed to last longer and can create more value. Description of the drawings [0009] FIG. 1 is a schematic structural diagram of an embodiment of the utility model. [0010] FIG. 2 is an enlarged view of a partial structure of an embodiment of the utility model. [0011] The utility model is further described below in conjunction with the drawings. detailed description [0012] As shown in Figure 1, a reusable high-life automotive wheel bearing includes an outer ring 1, a sealing ring assembly 3, an inner ring 4, a mandrel 5, a steel ball 6, a cage 7 and a bolt 8. An outer ring 2 is provided between the outer ring 1 and the steel ball 6, and the outer ring 2 is fixed to the outer ring 1 by a fixing ring 9; the outer ring 2 and the inner ring 4 are in the groove that contacts the steel ball 6. Two elliptical contact surfaces 10 are formed on the road, and the two oblique contact angles A between the two elliptical contact surfaces 10 and the steel ball 6 are both 35. . After the outer fitting part of the mandrel 5 is worn out, it is adjusted to the designed fitting size by coating a metal layer 11 of a certain thickness. [0013] The working principle is: double contact points inside and outside the channel, through the force of two opposite contact angles to balance the movement of the steel ball, thereby reducing the axial additional force to limit the movement of the internal parts of the product. The opposite stress point of the channel can share the bearing load, and use it reasonably in the original space and increase the contact surface. This design can improve the service life of the hub bearing.
[ZH CN210830640U]: 一种具有排气功能的轮毂密封装置 [EN CN210830640U]: Hub sealing device with exhaust function | [ZH CN210830640U]: 本实用新型涉及一种轮毂密封装置，具体涉及一种具有排气功能的轮毂密封装置。包括毂盖本体，所述毂盖本体具有侧部、安装凸缘部和端部，所述端部上设置有插入通孔，所述插入通孔内插入有排气孔塞，所述排气孔塞内具有一端开口的腔室，排气孔塞另一端的端面设置有与所述腔室连通的压力平衡开口，所述腔室内径向设置有第一挡油板，第一挡油板的板面上排布有第一通孔组，所述插入通孔内靠近腔室开口处径向设置有第二挡油板，第二挡油板的板面上均匀排布有第二通孔组。本实用新型能够将轮毂密封装置内产生的高温高压油雾快速排出，防止轮端的油封承受较大的轴向压力，加速油封老化且容易漏油、失效，使轮端总成早起疲劳失效。 [EN CN210830640U]: The utility model relates to a hub sealing device, in particular to a hub sealing device with an exhaust function. Hub cap comprising a hub cap body, wherein the hub cap body is provided with a side part, a mounting flange part and an end part; an insertion through hole is formed in the end part; an exhaust hole plug is inserted into the insertion through hole; a cavity with an opening in one endis formed in the exhaust hole plug; a pressure balance opening communicated with the cavity is formed in the end surface of the other end of the exhaust hole plug; a first oil baffle is arranged in the cavity in the radial direction, first through hole sets are distributed in the plate face of the first oil baffle, second oil baffles are arranged in the positions, close to an opening of the cavity, in the insertion through holes in the radial direction, and second through hole sets are evenly distributed in the plate faces of the second oil baffles. High-temperature and high-pressure oil mistgenerated in the hub sealing device can be rapidly discharged, the oil seal at the wheel end is prevented from bearing large axial pressure, aging of the oil seal is accelerated, oil leakage and failure are prone to happening, and a wheel end assembly is prevented from fatigue failure in the early stage. | CN210830640U | 2020-06-23 | CN201921431190U | 2019-08-30 | CN201921431190U, 2019-08-30 | CN210830640U: 2020-06-23 | GANSU HAILIN ZHONGKE SCIENCE AND TECH CO LTD | SHI YI YU JIANZHEN | F16K24/04: I B60B27/00: I F16N29/00: I |  |  |  | [ZH CN210830640U]: 1 .一种具有排气功能的轮毂密封装置，包括毂盖本体(1)，所述毂盖本体(1)具有侧部 (1-1)、安装凸缘部(1-2)和端部(1-3)，其特征在于:所述端部(1-3)上设置有插入通孔(14)，所述插入通孔(1-4)内插入有排气孔塞(2)，所述排气孔塞(2)内具有一端开口的腔室 (2-1)，排气孔塞(2)另一端的端面(2-2)设置有与所述腔室(2-1)连通的压力平衡开口 (23)，所述腔室(2-1)内径向设置有第一挡油板(3)，第一挡油板⑶的板面上排布有第一通孔 组，所述插入通孔(1-4)内靠近腔室(2-1)开口处径向设置有第二挡油板(4)，第二挡油板 (4)的板面上均匀排布有第二通孔组。 2 .如权利要求1所述的一种具有排气功能的轮毂密封装置，其特征在于:所述第一通孔 组包括位于第一挡油板(3)的板面中心的中心通孔(3-1)，以及围绕中心通孔(3-1)均匀排 布于第一挡油板⑶的板面上的第一通孔(3-2)，所述第二通孔组包括围绕第二挡油板(4) 的板面中心均匀排布其上的第二通孔(4-1)，所述第一通孔(3-2)与第一挡油板(3)中心之 间的距离小于第二通孔(4-1)与第二挡油板(4)中心之间的距离。 3 .如权利要求1所述的一种具有排气功能的轮毂密封装置，其特征在于:所述压力平衡 开口(2-3)包括十字形狭缝，所述狭缝允许气体通过。 4 .如权利要求1所述的一种具有排气功能的轮毂密封装置，其特征在于:所述端部(13)上设置有用于固定排气孔塞(2)的压盖(5)，所述排气孔塞(2)的端面上设置有多个同心 环状凸起(2-4)，所述压盖(5)与环状凸起(2-4)相接触，相邻环状凸起(2-4)之间形成排气 防水通道(2-5)，相邻排气防水通道(2-5)之间通过交错设置的缺口(2-6)连通。 5 .如权利要求4所述的一种具有排气功能的轮毂密封装置，其特征在于:所述排气孔塞 (2)位于环状凸起(2-4)的中心位置。 6 .如权利要求4所述的一种具有排气功能的轮毂密封装置，其特征在于：所述压盖(5) 包括安装外缘(5-1)和设置于安装外缘(5-1)内的压覆部(5-2)，安装外缘(5-1)与压覆部 (5-2)通过镂空连接件(5-3)连接,所述安装外缘(5-1)可拆卸连接于端部(1-3)，所述压覆 部(5-2)与环状凸起(2-4)相接触。 7 .如权利要求1所述的一种具有排气功能的轮毂密封装置，其特征在于:所述端部(13)为透明材质的板体，所述端部(1-3)的板面上设置有油位刻度线(1-5)。 8 .如权利要求1所述的一种具有排气功能的轮毂密封装置，其特征在于:所述侧部(11)设置有带有注油塞(6)的注油口⑺。 [EN CN210830640U]: 1 A hub sealing device with exhaust function, comprising a hub cover body (1), the hub cover body (1) having a side portion (1-1), a mounting flange portion (1-2) and an end portion (. 1-3), characterized in that: an insertion through hole (14) is provided on the end (1-3), and a vent plug (2) is inserted into the insertion through hole (1-4), so The vent plug (2) has a cavity (2-1) with one end open, and the end surface (2-2) at the other end of the vent plug (2) is provided to communicate with the cavity (2-1) Pressure balance opening (23), a first oil baffle plate (3) is radially arranged in the chamber (2-1), and a first through hole group is arranged on the plate surface of the first oil baffle plate , In the insertion through hole (1-4), a second oil deflector (4) is arranged radially near the opening of the chamber (2-1), and the second oil deflector (4) is evenly arranged on the surface of the plate Two through hole group. 2 The hub sealing device with exhaust function according to claim 1, characterized in that: the first through hole group includes a central through hole (3) located in the center of the plate surface of the first oil deflector (3) -1), and first through holes (3-2) evenly arranged around the central through hole (3-1) on the surface of the first oil deflector , the second through hole group includes The center of the board surface of the oil baffle plate (4) is evenly arranged with the second through holes (4-1) thereon, and between the first through hole (3-2) and the center of the first oil baffle plate (3) The distance is smaller than the distance between the second through hole (4-1) and the center of the second oil deflector (4). 3 The hub sealing device with exhaust function according to claim 1, wherein the pressure balancing opening (2-3) includes a cross-shaped slit, and the slit allows gas to pass through. 4 The hub sealing device with exhaust function according to claim 1, characterized in that: a pressure cap (5) for fixing the exhaust hole plug (2) is provided on the end (13), so A plurality of concentric ring-shaped protrusions (2-4) are provided on the end surface of the vent plug (2), the gland (5) is in contact with the ring-shaped protrusions (2-4), and the adjacent ring Exhaust water-proof channels (2-5) are formed between the protrusions (2-4), and adjacent exhaust water-proof channels (2-5) are connected through staggered gaps (2-6). 5 The hub sealing device with exhaust function according to claim 4, characterized in that the exhaust hole plug (2) is located at the center of the annular protrusion (2-4). 6 The hub sealing device with exhaust function according to claim 4, characterized in that the gland (5) includes an installation outer edge (5-1) and is disposed on the installation outer edge (5-1) The inner pressing part (5-2), the installation outer edge (5-1) and the pressing part (5-2) are connected by a hollow connector (5-3), the installation outer edge (5-1) can It is detachably connected to the end portion (1-3), and the pressing portion (5-2) is in contact with the annular protrusion (2-4). 7 The hub sealing device with exhaust function according to claim 1, characterized in that: the end portion (13) is a plate body of transparent material, and the plate surface of the end portion (1-3) The oil level scale (1-5) is set. 8 The hub sealing device with exhaust function according to claim 1, characterized in that: the side portion (11) is provided with an oil injection port (7) with an oil injection plug (6). | [ZH CN210830640U]: 一种具有排气功能的轮毂密封装置 技术领域 [0001]本实用新型涉及一种轮毂密封装置，具体涉及一种具有排气功能的轮毂密封装 置。 背景技术 [0002]轮毂密封装置是安装在汽车车桥轮毂外的组件，通过轮毂密封装置对轮毂总成密 封，防止总成内润滑油的泄漏和异物的进入，关系着整车的可靠性和安全性。 [0003] 在整车运行过程中，前桥轮端的密封装置关系着整车的可靠性和安全性;轮端采 用油浴润滑，在高速运行过程中，轮端温度持续升高，会产生大量的油雾，由于轮端是一个 封闭的空间，在高温油雾的作用下，使轮端的油封承受较大的轴向压力，加速油封老化且容 易漏油、失效，使轮端总成早起疲劳失效；另一方面，现有的轮毂密封装置无法直接观察到 轮毂内油量的变化以及用量情况，易导致更换润滑油滞后、更换油量过多或过少，造成资源 的浪费和成本的增加，还会影响轮毂总成的使用寿命。 实用新型内容 [0004]本实用新型的目的是针对现有技术存在的问题提供一种具有排气功能的轮毂密 封装置。 [0005]本实用新型具体技术方案如下： [0006] 一种具有排气功能的轮毂密封装置，包括毂盖本体，所述毂盖本体具有侧部、安装 凸缘部和端部，所述端部上设置有插入通孔，所述插入通孔内插入有排气孔塞，所述排气孔 塞内具有一端开口的腔室，排气孔塞另一端的端面设置有与所述腔室连通的压力平衡开 口，所述腔室内径向设置有第一挡油板，第一挡油板的板面上排布有第一通孔组，所述插入 通孔内靠近腔室开口处径向设置有第二挡油板，第二挡油板的板面上均匀排布有第二通孔 组； [0007] 进一步的，所述第一通孔组包括位于第一挡油板的板面中心的中心通孔，以及围 绕中心通孔均匀排布于第一挡油板的板面上的第一通孔，所述第二通孔组包括围绕第二挡 油板的板面中心均匀排布其上的第二通孔，所述第一通孔与第一挡油板中心之间的距离小 于第二通孔与第二挡油板中心之间的距离； [0008]进一步的，所述压力平衡开口包括十字形狭缝，所述狭缝允许气体通过； [0009]进一步的，所述端部上设置有用于固定排气孔塞的压盖，所述排气孔塞的端面上 设置有多个同心环状凸起，所述压盖与环状凸起相接触，相邻环状凸起之间形成排气通道， 相邻排气通道之间通过交错设置的缺口连通； [0010] 进一步的，所述排气孔塞位于环状凸起的中心位置； [0011] 进一步的，所述压盖包括安装外缘和设置于安装外缘内的压覆部，安装外缘与压 覆部通过镂空连接件连接，所述安装外缘可拆卸连接于端部，所述压覆部与环状凸起相接 触； [0012]进一步的，所述端部为透明材质的板体，所述端部的板面上设置有油位刻度线； [0013] 进一步的，所述侧部设置有带有注油塞的注油口。 [0014]本实用新型具有以下有益效果： [0015]本实用新型能够将轮毂密封装置内产生的高温高压油雾快速排出，防止轮端的油 封承受较大的轴向压力，加速油封老化且容易漏油、失效，使轮端总成早起疲劳失效，并且 能够防止外部水进入轮毂密封装置内对轮毂总成造成损害；同时本实用新型能够直接监控 其内的润滑油液情况，及时补充更换润滑油液，保证轮毂总成润滑良好。 附图说明 [0016]图1为本实用新型的结构示意图； [0017]图2为图1的排气孔塞的放大图； [0018]图3为图2的右视图； [0019]图4为图1中第一挡油板的侧视图； [0020]图5为图1中第二挡油板的侧视图； [0021]图6为图1的压盖的侧视图； [0022]图7为图1的端部的侧视图。 具体实施方式 [0023]如图1和图2所示的一种具有排气功能的轮毂密封装置，包括筒体结构的毂盖本体 1，所述毂盖本体1具有侧部1-1、安装凸缘部1-2和端部1-3,所述端部1-3上设置有插入通孔 1-4,所述插入通孔1-4内插入有椎体结构的排气孔塞2,所述排气孔塞2内具有一端开口的 腔室2-1，排气孔塞2另一端的端面2-2设置有与所述腔室2-1连通的压力平衡开口2-3,所述 腔室2-1内径向设置有第一挡油板3,第一挡油板3的板面上排布有第一通孔组，所述插入通 孔1-4内靠近腔室2-1开口处径向设置有第二挡油板4,第二挡油板4的板面上均匀排布有第 二通孔组，所述第一挡油板3与第二挡油板4相互平行且中心点同轴，所述侧部1-1设置有带 有注油塞6的注油口7；毂盖本体1的安装凸缘部1-2通过螺栓固定安装于轮毂上，轮毂总成 位于毂盖本体1内的密封空间内8,密封空间内8内注有润滑油液用于对轮毂总成进行润滑, 轮毂在高速运转时产生高温高压的油雾,油雾依次穿过第一通孔组和第二通孔组,最终通 过压力平衡开口2-3排出。 [0024] 如图4和图5所示，第一通孔组包括位于第一挡油板3的板面中心的中心通孔3-1, 以及围绕中心通孔3-1均匀排布于第一挡油板3的板面上的第一通孔3-2,所述第二通孔组 包括围绕第二挡油板4的板面中心均匀排布其上的第二通孔4-1,所述第一通孔3-2与第一 挡油板3中心之间的距离小于第二通孔4-1与第二挡油板4中心之间的距离；当轮毂高速运 转时，毂盖本体1内的润滑油液具有较大的冲击力，第二挡油板4则能够抵抗冲击保护排气 孔塞2,仅有少量润滑油液穿过第二通孔4-1,而第一挡油板3对少量润滑油进行阻挡隔离， 由于第一通孔3-2与第一挡油板3中心之间的距离小于第二通孔4-1与第二挡油板4中心之 间的距离，因此中心通孔3-1以及第一通孔3-2与第二通孔4-1具有高度差，第一挡油板3所 阻挡的润滑油极少能够通过中心通孔3-1和第一通孔3-2,当轮毂停止使，在第一挡油板3与 第二挡油板4之间的油液在重力作用下穿过第二通孔4-1回流入密封空间内8。 [0025]如图3所示，端部1-3上设置有用于固定排气孔塞2的压盖5,所述排气孔塞2的端面 上设置有多个同心环状凸起2-4,所述压盖5与环状凸起2-4相接触，相邻环状凸起2-4之间 形成排气防水通道2-5，相邻排气防水通道2-5之间通过交错设置的缺口 2-6连通，压力平衡 开口 2-3包括十字形狭缝，所述狭缝允许气体通过；油雾穿过压力平衡开口 2-3进入排气防 水通道2-5，在排出至外部;若车辆涉水淹没轮毂，由于交错设置的缺口 2-6能够有效阻碍水 的进入，水很难穿过排气防水通道2-5达到压力平衡开口 2-3处，配合轮毂转动产生的离心 力能够将水甩离，有效对压力平衡开口 2-3进行防水密封;所述排气孔塞2采用橡胶材质，其 狭缝具有弹性，正常情况下狭缝为闭合状态，油雾产生压力时，狭缝向外敞开进行排气，狭 缝采用十字形结构，其敞开面较大，能够排出较多油雾，排气顺畅。 [0026]如图6所示，压盖5包括安装外缘5-1和设置于安装外缘5-1内的压覆部5-2，安装外 缘5-1与压覆部5-2通过镂空连接件5-3连接，所述安装外缘5-1可拆卸连接于端部1-3,所述 压覆部5-2与环状凸起2-4相接触;如图7所示，所述端部1-3为透明材质的板体，所述端部13的板面上设置有油位刻度线1-5；由于端盖为透明材质的板体，可直接透过端盖观察毂盖 本体1内的润滑油情况，配合油位刻度线1-5可检查润滑油液是否需要补充或更换，润滑补 充或更换则通过带有注油塞6的注油口 7进行;压盖5的压覆部5-2将排气孔塞2紧紧压合在 插入通孔1-4内，压覆部5-2与环状凸起2-4的接触面也作为排气防水通道2-5的组成面，镂 空连接件5-3具有镂空空间，方便透过端部1-3对毂盖本体1内进行观察。 [EN CN210830640U]: Technical field of hub sealing device with exhaust function [0001] The utility model relates to a hub sealing device, in particular to a hub sealing device with an exhaust function. Background technique [0002] The hub sealing device is a component installed outside the hub of the automobile axle, and the hub assembly is sealed by the hub sealing device to prevent the leakage of lubricating oil in the assembly and the entry of foreign matter, which is related to the reliability and safety of the vehicle . [0003] During the operation of the vehicle, the sealing device of the front axle wheel end is related to the reliability and safety of the vehicle; the wheel end is lubricated with an oil bath. During high-speed operation, the temperature of the wheel end continues to rise, which will produce a lot of The oil mist of the wheel is a closed space. Under the action of high temperature oil mist, the oil seal of the wheel end is subjected to greater axial pressure, which accelerates the aging of the oil seal and is prone to oil leakage and failure. Failure; on the other hand, the existing hub sealing device cannot directly observe the change in the amount of oil in the hub and the amount of usage, which is easy to cause the replacement of lubricating oil lag, excessive or too little oil replacement, resulting in waste of resources and increased cost , It will also affect the service life of the hub assembly. Utility model content [0004] The objective of the present invention is to provide a hub sealing device with an exhaust function for the problems in the prior art. [0005] The specific technical solution of the utility model is as follows: [0006] A hub sealing device with an exhaust function includes a hub cover body having a side portion, a mounting flange portion, and an end portion, an insertion through hole is provided on the end portion, the insertion A vent plug is inserted into the through hole. The vent plug has a cavity with one end open. The end surface of the vent plug has a pressure balance opening communicating with the cavity. A first oil baffle plate is provided, and a first through hole group is arranged on the plate surface of the first oil baffle plate, and a second oil baffle plate is radially arranged near the opening of the chamber in the insertion through hole The second through hole group is evenly arranged on the board surface of the oil baffle; [0007] Further, the first through-hole group includes a central through-hole located in the center of the plate surface of the first oil deflector, and the first through-hole uniformly arranged on the plate surface of the first oil deflector around the central through-hole Through holes, the second through hole group includes a second through hole evenly arranged around the center of the plate surface of the second oil deflector, and the distance between the first through hole and the center of the first oil deflector is less than The distance between the second through hole and the center of the second oil deflector; [0008] Further, the pressure balance opening includes a cross-shaped slit, the slit allows gas to pass through; [0009] Further, a gland for fixing a vent plug is provided on the end, a plurality of concentric ring-shaped protrusions are provided on the end surface of the vent plug, the gland and the ring-shaped protrusion In contact with each other, an exhaust channel is formed between adjacent ring-shaped protrusions, and adjacent exhaust channels are communicated through staggered gaps; [0010] Further, the vent plug is located at the center of the annular protrusion; [0011] Further, the gland includes a mounting outer edge and a pressing portion provided in the mounting outer edge, the mounting outer edge and the pressing portion are connected by a hollow connector, the mounting outer edge is detachably connected to the end , The pressing portion is in contact with the annular protrusion; [0012] Further, the end portion is a plate body of transparent material, and an oil level scale line is provided on the plate surface of the end portion; [0013] Further, the side portion is provided with an oil injection port with an oil injection plug. [0014] The utility model has the following beneficial effects: [0015] The utility model can quickly discharge the high-temperature and high-pressure oil mist generated in the hub seal device, prevent the oil seal at the wheel end from bearing a large axial pressure, accelerate the aging of the oil seal and easily leak oil and fail, so that the wheel end assembly gets up early Failure, and can prevent external water from entering the hub sealing device and causing damage to the hub assembly; at the same time, the utility model can directly monitor the condition of the lubricating fluid in it, and timely replace and replace the lubricating fluid to ensure that the hub assembly is well lubricated. BRIEF DESCRIPTION [0016] FIG. 1 is a schematic structural view of the utility model; [0017] FIG. 2 is an enlarged view of the vent plug of FIG. 1; [0018] FIG. 3 is a right side view of FIG. 2; [0019] FIG. 4 is a side view of the first oil deflector in FIG. 1; [0020] FIG. 5 is a side view of the second oil deflector in FIG. 1; [0021] FIG. 6 is a side view of the gland of FIG. 1; [0022] FIG. 7 is a side view of the end of FIG. 1. detailed description [0023] A hub sealing device with an exhaust function as shown in FIGS. 1 and 2 includes a hub-cap body 1 of a cylindrical structure, the hub-cap body 1 has a side portion 1-1, a mounting flange portion 1-2 and the end portion 1-3, the end portion 1-3 is provided with an insertion through hole 1-4, the insertion through hole 1-4 is inserted into the vent hole plug 2 of the vertebral structure, the The vent plug 2 has a chamber 2-1 with one end open, and the end surface 2-2 at the other end of the vent plug 2 is provided with a pressure balance opening 2-3 communicating with the chamber 2-1. A first oil baffle plate 3 is radially arranged in the chamber 2-1, and a first through hole group is arranged on the surface of the first oil baffle plate 3, and the insertion through hole 1-4 is close to the opening of the chamber 2-1 A second oil deflector 4 is provided radially at a location, and a second through hole group is evenly arranged on the surface of the second oil deflector 4, the first oil deflector 3 and the second oil deflector 4 are parallel to each other and The center point is coaxial, and the side portion 1-1 is provided with an oil injection port 7 with an oil injection plug 6; the mounting flange portion 1-2 of the hub cover body 1 is fixedly mounted on the hub by bolts, and the hub assembly is located on the hub cover The sealed space 8 in the body 1 is filled with lubricating fluid for lubricating the hub assembly. The hub generates high-temperature and high-pressure oil mist during high-speed operation, and the oil mist passes through the first through hole group in turn And the second through hole group, and finally discharged through the pressure balance opening 2-3. [0024] As shown in FIGS. 4 and 5, the first through-hole group includes a central through-hole 3-1 located in the center of the plate surface of the first oil deflector 3, and is evenly arranged around the central through-hole 3-1 in the first A first through hole 3-2 on the plate surface of the oil deflector 3, the second through hole group includes a second through hole 4-1 evenly arranged around the center of the plate surface of the second oil deflector 4 , The distance between the first through hole 3-2 and the center of the first oil baffle plate 3 is smaller than the distance between the second through hole 4-1 and the center of the second oil baffle plate 4; when the hub runs at high speed, the hub The lubricating fluid in the cover body 1 has a large impact force, and the second oil deflector 4 can protect the vent plug 2 against impact, and only a small amount of lubricating fluid passes through the second through hole 4-1, and the first An oil baffle plate 3 blocks and isolates a small amount of lubricating oil, because the distance between the first through hole 3-2 and the center of the first oil baffle plate 3 is smaller than the distance between the second through hole 4-1 and the center of the second oil baffle plate 4 The distance between the center through hole 3-1, the first through hole 3-2 and the second through hole 4-1 has a height difference, and the lubricant blocked by the first oil blocking plate 3 can rarely pass through the center through hole 3 -1 and the first through hole 3-2, when the hub stops, the oil between the first oil deflector 3 and the second oil deflector 4 flows back through the second through hole 4-1 under gravity Inside the sealed space 8. [0025] As shown in FIG. 3, a gland 5 for fixing the vent plug 2 is provided on the end portion 1-3, and a plurality of concentric annular protrusions 2- are provided on the end surface of the vent plug 2 4. The gland 5 is in contact with the ring-shaped protrusions 2-4. Exhaust and waterproof channels 2-5 are formed between adjacent ring-shaped protrusions 2-4. The staggered gaps 2-6 communicate with each other, and the pressure balance opening 2-3 includes a cross-shaped slit that allows gas to pass through; the oil mist passes through the pressure balance opening 2-3 and enters the exhaust waterproof channel 2-5, and is discharged To the outside; if the vehicle wades into the wheel and floods the wheel, the staggered gaps 2-6 can effectively hinder the entry of water, and it is difficult for the water to pass through the exhaust waterproof channel 2-5 to reach the pressure balance opening 2-3. The centrifugal force can throw off the water and effectively seal the pressure balance opening 2-3; the vent plug 2 is made of rubber, and its slit is elastic. Under normal circumstances, the slit is closed and the oil mist generates pressure At this time, the slit is opened outward for exhaust. The slit adopts a cross-shaped structure with a larger open surface, which can discharge more oil mist and the exhaust is smooth. [0026] As shown in FIG. 6, the gland 5 includes a mounting outer edge 5-1 and a pressing portion 5-2 provided in the mounting outer edge 5-1, the mounting outer edge 5-1 and the pressing portion 5-2 Connected by a hollow connector 5-3, the mounting outer edge 5-1 is detachably connected to the end 1-3, and the pressing portion 5-2 is in contact with the annular protrusion 2-4; as shown in FIG. 7 It is shown that the end 1-3 is a plate body of transparent material, and the oil level scale 1-5 is provided on the plate surface of the end portion 13; since the end cover is a plate body of transparent material, it can directly pass through the end Observe the lubricant in the hub cap body 1 with the oil level scale 1-5 to check whether the lubricant liquid needs to be refilled or replaced. Lubricant supplement or replacement is done through the oil filling port 7 with the oil filling plug 6; The pressing portion 5-2 of 5 tightly presses the exhaust hole plug 2 into the insertion through hole 1-4, and the contact surface of the pressing portion 5-2 and the annular protrusion 2-4 also serves as an exhaust waterproof passage In the composition surface of 2-5, the hollow connector 5-3 has a hollow space to facilitate observation of the hub cover body 1 through the end 1-3.
[ZH CN111284269A]: 带小起子的车胎 [EN CN111284269A]: Tire with small screwdriver | [ZH CN111284269A]: 本发明提供一种带小起子的车胎，所述的车胎在轮毂上设有小凹槽，内置小起子，这样车胎发现有小石子夹在里面后，就可以取下小起子直接挑起来，非常的方便。 [EN CN111284269A]: According to a tire with the small screwdriver, a small groove is formed in the hub of the tire, the small screwdriver is arranged in the small groove, and therefore the small screwdriver can be takendown and directly picked up after small stones are clamped in the small groove of the tire, and the tire is very convenient to use. | CN111284269A | 2020-06-16 | CN201710097897A | 2017-02-23 | CN201710097897A, 2017-02-23 | CN111284269A: 2020-06-16 | XIANGYANG TIANJIABING MIDDLE SCHOOL | CHEN JIAJUN | B60B27/00: I B25B15/02: I B60B27/02: I | B25B15/02: I B60B27/0047: I B60B27/02: I |  |  | [ZH CN111284269A]: 1.一种带小起子的车胎 小凹槽(2),内置小起子(3)。 包括车胎(1)，其特征在于:所述的车胎(1)在轮毂上设有一个 [EN CN111284269A]: 1. A small groove (2) for a tire with a small screwdriver and a built-in small screwdriver (3). It includes a tire (1), which is characterized in that: the tire (1) is provided with a | [ZH CN111284269A]: 带小起子的车胎 技术领域 [0001] 本发明涉及一种车胎，具体的说是一种带小起子的车胎。 背景技术 [0002] 有时我们开车时，经常会发现车胎出现异响，下车检查一般都是车胎内夹有小石 子之类的东西。有时石子夹得夹深，我们需要小起子之类的东西才可以挑起来，可如果手边 没有，操作起来就会变得有些麻烦。 发明内容 [0003] 本发明的目的在于提供一种带小起子的车胎，车胎带有小起子，可以方便我们挑 石子使用。 [0004] 本发明包括车胎，所采用的技术方案在于:所述的车胎在轮毂上设有一个小凹槽， 内置小起子。 [0005] 本发明的有益效果在于：由于车胎在轮毂上设有小凹槽，内置小起子，这样车胎发 现有小石子夹在里面后，就可以取下小起子直接挑起来，非常的方便。 附图说明 [0006]下面结合附图和实施例对本发明作进一步详述。 [0007]图1为本发明结构示意图。 具体实施方式 [0008]图1所示:车胎1在轮毂上设有一个小凹槽2,内置小起子3。 [EN CN111284269A]: Technical field of tires with small screwdrivers [0001] The present invention relates to a tire, specifically a tire with a small screwdriver. Background technique [0002] Sometimes when we drive, we often find that the tires have abnormal noises. When getting off the car, we usually check for things like small stones in the tires. Sometimes the stones are clamped deep, and we need something like a small screwdriver to pick it up, but if you dont have it at hand, it will become a little troublesome to operate. Summary of the invention [0003] The object of the present invention is to provide a tire with a small screwdriver, the tire with a small screwdriver, can facilitate us to pick stones. [0004] The present invention includes a tire. The technical solution adopted is that: the tire is provided with a small groove on the wheel hub and a small screwdriver is built in. [0005] The beneficial effect of the present invention is that: because the tire is provided with a small groove on the wheel hub, a small screwdriver is built in, so that after the tire is found with small stones clamped in it, the small screwdriver can be removed and picked up directly, which is very convenient. BRIEF DESCRIPTION [0006] The present invention will be further described in detail below in conjunction with the accompanying drawings and embodiments. [0007] FIG. 1 is a schematic structural view of the present invention. detailed description [0008] FIG. 1 shows: the tire 1 is provided with a small groove 2 on the wheel hub, and a small screwdriver 3 is built in.
[ZH CN111375993B]: 轮毂总成、轮毂及其制造工艺 [EN CN111375993B]: Wheel hub assembly, wheel hub and manufacturing process thereof | [ZH CN111375993B]: 本发明公开了一种轮毂总成、轮毂及其制造工艺，轮毂的制造工艺包括步骤：毛坯成型，成型具有中空孔的铝合金轮毂毛坯；安装锻芯，将锻芯安装于所述轮毂毛坯的中空孔内，所述锻芯能够周向支撑所述轮毂毛坯；锻造，锻造上述轮毂毛坯；旋压，对锻造后的轮毂毛坯进行旋压；热处理，将旋压后的所述轮毂毛坯进行热处理；机加工，对热处理后的轮毂毛坯进行机加工。该轮毂的制造工艺可以实现轮毂轻量化的同时还要确保轮毂的疲劳强度、延伸率、硬度等。 [EN CN111375993B]: The invention discloses a hub assembly, a hub and a manufacturing process of the hub. The manufacturing process of the hub comprises the following steps that a blank is formed, and specifically, the aluminum alloy hub blank with a hollow hole is formed; a forging core is installed, specifically, the forging core is installed in the hollow hole of the hub blank, and the forging core can support thehub blank in the circumferential direction; forging is carried out, and specifically, the above hub blank is forged; spinning is carried out, and specifically, the forged hub blank is spun; heat treatment is carried out, and specifically, the spun hub blank is subjected to heat treatment; and machining is carried out, and specifically, the hub blank subjected to heat treatment is machined. According to the manufacturing process of the hub, the fatigue strength, the elongation, the hardness and the like of the hub can be ensured while the hub is lightened. | CN111375993B | 2020-07-07 2021-09-24 | CN202010001457A | 2020-01-02 2020-01-02 | CN202010001457A, 2020-01-02 CN202010001457A, 2020-01-02 | CN111375993B: 2021-09-24 | SHANDONG HAOXIN MACHINERY CO LTD 山东浩信机械有限公司 | LYU JIXIAN GAO SHIYANG LYU HAOMIN WANG HAOXIN MA CHANGWEI YUE ZHONGZHENG LU XIAOFENG YANG YINYE | B23P15/00: I B60B27/00: I | B23P15/00: I B23P2700/50: A B60B27/00: I B60B2310/208: A | KR20040050287A CN101817288A CN102744570A CN103481029A CN105149551A CN110722078A |  | [ZH CN111375993B]: 1 .一种轮毂的制造工艺，其特征在于，包括步骤： 毛坯成型，成型具有中空孔的铝合金轮毂毛坯； 安装锻芯，将锻芯安装于所述轮毂毛坯的中空孔内，所述锻芯能够周向支撑所述轮毂 毛坯，所述锻芯包括沿所述轮毂毛坯轴向依次排布的多段分锻芯；多段分锻芯具体为三段 分锻芯，且分别为第一段分锻芯(1)、第二段分锻芯⑵和第三段分锻芯⑶；所述第二段分 锻芯⑵包括中间支撑块(2-6)和多个滑块，多个滑块沿周向依次排布，所述中间支撑块(26)位于多个滑块中间以支撑所述多个滑块； 锻造，锻造上述轮毂毛坯； 旋压，对锻造后的轮毂毛坯进行旋压； 热处理，将旋压后的所述轮毂毛坯进行热处理； 机加工，对热处理后的轮毂毛坯进行机加工。 2 .根据权利要求1所述的轮毂的制造工艺，其特征在于，所述毛坯成型步骤，具体为，铸 造具有中空孔的轮毂毛坯，或者，锻造轮毂毛坯后，在锻造的所述轮毂毛坯上冲孔及扩孔以 加工出所述中空孔。 3 .根据权利要求1所述的轮毂的制造工艺，其特征在于，所述加工毛坯步骤中得到的轮 毂毛坯的内壁上设置有沿其周向延伸的环形储油腔⑼，所述第二段分锻芯⑵用于周向支 撑所述储油腔(9)； 所述中间支撑块(2-6)和多个所述滑块上均设置有螺纹孔，且至少两个所述滑块上具 有拔模倾斜角； 所述步骤安装锻芯之前，还包括在所述锻芯上涂抹脱模剂或润滑油。 4 .根据权利要求1所述的轮毂的制造工艺，其特征在于，所述步骤热处理，具体为： 将旋压后的所述轮毂毛坯进行固溶处理、淬火处理和时效处理； 所述毛坯成型步骤，具体为，铸造具有中空孔的轮毂毛坯，且在铸造前将所述锻芯预置 到金属模具里。 5 .一种轮毂，其特征在于，应用如权利要求1-4任一项所述的轮毂的制造工艺制造形 成。 6 .根据权利要求5所述的轮毂，其特征在于，所述轮毂的第一端设置有多个沿周向均匀 分布的半轴凸缘(8)，相邻的两个半轴凸缘⑻之间设置有第一减重凹槽； 所述半轴凸缘⑻的靠近所述轮毂的第二端的一侧设置有沿周向延伸的缩颈凹槽。 7 .根据权利要求6所述的轮毂，其特征在于，所述轮毂的第二端设置有多个沿周向均匀 分布的用于与车轮连接的螺栓孔(7)，且所述轮毂的第二端设置有第二减重凹槽(6)； 所述轮毂的外壁上设置有制动鼓轮辋止口台(11)。 8 .一种轮毂总成，其特征在于，包括如权利要求5- 7所述的轮毂，还包括设置在所述轮 毂上的轴承、油封、齿圈、隔套和ABS齿圈。 [EN CN111375993B]: 1 A manufacturing process of a wheel hub, characterized in that it comprises the steps of: forming a blank to form an aluminum alloy wheel hub blank with a hollow hole; installing a forging core, installing the forging core in the hollow hole of the hub blank, the forging core The hub blank can be supported circumferentially, and the forging core includes a multi-stage split forging core arranged in sequence along the axial direction of the hub blank; Core (1), the second segment forging core (2) and the third segment forging core (3); the second segment forging core (2) includes an intermediate support block (2-6) and a plurality of sliders, a plurality of sliders along The intermediate support blocks (26) are arranged in sequence in the circumferential direction, and the intermediate support blocks (26) are located in the middle of the plurality of sliding blocks to support the plurality of sliding blocks; forging, forging the above-mentioned wheel hub blank; spinning, spinning the forged wheel hub blank; heat treatment , Heat-treating the hub blank after spinning; machining, machining the heat-treated hub blank. 2 The manufacturing process of the hub according to claim 1, wherein the step of forming the blank is specifically: casting a hub blank with a hollow hole, or, after forging the hub blank, punching on the forged hub blank Hole and reaming to process the hollow hole. 3 The manufacturing process of the wheel hub according to claim 1, wherein the inner wall of the wheel hub blank obtained in the step of processing the blank is provided with an annular oil storage cavity extending in the circumferential direction thereof, and the second section is divided into The forging core (2) is used to circumferentially support the oil storage cavity (9); the middle support block (2-6) and the plurality of sliders are provided with threaded holes, and at least two of the sliders are provided with threaded holes It has a draft angle of inclination; before the step of installing the forging core, it further includes applying a release agent or lubricating oil on the forging core. 4 The manufacturing process of the wheel hub according to claim 1, wherein the step of heat treatment is specifically: performing solution treatment, quenching treatment and aging treatment on the spinning wheel hub blank; the blank forming step , Specifically, casting a wheel hub blank with a hollow hole, and presetting the forging core into a metal mold before casting. 5 A wheel hub, characterized in that it is formed by applying the manufacturing process of the wheel hub according to any one of claims 1-4. 6 The hub according to claim 5, wherein the first end of the hub is provided with a plurality of half-shaft flanges (8) evenly distributed along the circumferential direction, and the two adjacent half-shaft flanges (8) A first weight-reducing groove is arranged in the middle; the side of the half-shaft flange (8) close to the second end of the hub is provided with a necking groove extending in the circumferential direction. 7 The hub according to claim 6, characterized in that the second end of the hub is provided with a plurality of bolt holes (7) evenly distributed in the circumferential direction for connecting with the wheel, and the second end of the hub The end is provided with a second weight-reducing groove (6); the outer wall of the hub is provided with a brake drum rim stop (11). 8 A wheel hub assembly, characterized by comprising the wheel hub according to claims 5-7, and further comprising a bearing, an oil seal, a gear ring, a spacer and an ABS gear ring arranged on the wheel hub. | [ZH CN111375993B]: 轮毂总成、轮毂及其制造工艺 技术领域 [0001]本发明涉及车辆配件技术领域，更具体地说，涉及一种轮毂总成、轮毂及其制造工 -++* ^艺Ο 背景技术 [0002]随着中国经济的快速增长，以电商、危化品、冷链等为代表的高端物流迅猛发展， 其对车辆的轻量化要求更为突出。以1辆牵引车为例（每年运行约20万公里），每减重1Kg,每 年多赚运费近200元;所以商用车用户及整车厂对轻量化的需求迫在眉睫。 [0003]商用车传统轮毂的材质为球墨铸铁，产品质量较重，有较大的轻量化空间；但轮毂 又是承载和使车辆转动的重要安全零部件，其承载能力及其它性能指标要求高。在实现轮 毂轻量化的同时还要确保轮毂的疲劳强度是目前轮毂生产中亟需要解决的问题。 发明内容 [0004]有鉴于此，本发明的第一个目的在于提供一种轮毂的制造工艺，该轮毂的制造工 艺可以实现轮毂轻量化的同时还要确保轮毂的疲劳强度、延伸率、硬度等，本发明的第二个 目的是提供一种应用上述轮毂的制造工艺制造的轮毂和包括上述轮毂的轮毂总成。 [0005]为了达到上述第一个目的，本发明提供如下技术方案： [0006] 一种轮毂的制造工艺，包括步骤： [0007] 毛坯成型，成型具有中空孔的铝合金轮毂毛坯； [0008]安装锻芯，将锻芯安装于所述轮毂毛坯的中空孔内，所述锻芯能够周向支撑所述 轮毂毛坯； [0009] 锻造,锻造上述轮毂毛坯； [0010] 旋压，对锻造后的轮毂毛坯进行旋压； [0011]热处理，将旋压后的所述轮毂毛坯进行热处理； [0012] 机加工，对热处理后的轮毂毛坯进行机加工。 [0013] 优选地，上述轮毂的制造工艺中，所述毛坯成型步骤，具体为，铸造具有中空孔的 轮毂毛坯，或者，锻造轮毂毛坯后，在锻造的所述轮毂毛坯上冲孔及扩孔以加工出所述中空 孔。 [0014] 优选地，上述轮毂的制造工艺中，所述锻芯包括沿所述轮毂毛坯轴向依次排布的 多段分锻芯； [0015]多段分锻芯具体为三段分锻芯，且分别为第一段分锻芯、第二段分锻芯和第三段 分锻芯。 [0016]优选地，上述轮毂的制造工艺中，所述第二段分锻芯包括中间支撑块和多个滑块， 多个滑块沿周向依次排布，所述中间支撑块位于多个滑块中间以支撑所述多个滑块。 [0017] 优选地，上述轮毂的制造工艺中，所述加工毛坯步骤中得到的轮毂毛坯的内壁上 设置有沿其周向延伸的环形储油腔，所述第二段分锻芯用于周向支撑所述储油腔； [0018]所述中间支撑块和多个所述滑块上均设置有螺纹孔，且至少两个所述滑块上具有 拔模倾斜角； [0019]所述步骤安装锻芯之前，还包括在所述锻芯上涂抹脱模剂或润滑油。 [0020] 优选地，上述轮毂的制造工艺中，所述步骤热处理，具体为： [0021] 将旋压后的所述轮毂毛坯进行固溶处理、淬火处理和时效处理； [0022] 所述毛坯成型步骤，具体为，铸造具有中空孔的轮毂毛坯，且在铸造前将所述锻芯 预置到金属模具里。 [0023] 一种轮毂，应用如上述中任一项所述的方法制造形成。 [0024]优选地，上述轮毂中，所述轮毂的第一端设置有多个沿周向均匀分布的半轴凸缘， 相邻的两个半轴凸缘之间设置有第一减重凹槽； [0025]所述半轴凸缘的靠近所述轮毂的第二端的一侧设置有沿周向延伸的缩颈凹槽。 [0026]优选地，上述轮毂中，所述轮毂的第二端设置有多个沿周向均匀分布的用于与车 轮连接的螺栓孔，且所述轮毂的第二端设置有第二减重凹槽； [0027]所述轮毂的外壁上设置有制动鼓轮辋止口台。 [0028] 一种轮毂总成，包括如上述中所述的轮毂，还包括设置在所述轮毂上的轴承、油 封、齿圈、隔套和ABS齿圈。 [0029] 应用上述实施例提供的轮毂的制造工艺制造轮毂时，由于在锻造过程中采用锻芯 周向支撑轮毂毛坯，可以有效防止锻造挤压时轮毂中空孔变形问题，同时保证了轮毂外形 受锻压力后挤压，改变组织结构、强化致密性等。另外，该轮毂的制造工艺中制造的轮毂为 铝合金轮毂，其大大降低了轮毂的重量，实现了在轮毂轻量化的同时还要确保轮毂的疲劳 强度、延伸率、硬度等。 [0030] 为了达到上述第二个目的，本发明还提供了一种用于上述轮毂的制造工艺制造的 轮毂和包括上述轮毂的轮毂总成，该轮毂和轮毂总成的有益效果请参考上述实施例。 附图说明 [0031]为了更清楚地说明本发明实施例或现有技术中的技术方案，下面将对实施例或现 有技术描述中所需要使用的附图作简单地介绍，显而易见地，下面描述中的附图仅仅是本 发明的一些实施例，对于本领域普通技术人员来讲，在不付出创造性劳动的前提下，还可以 根据这些附图获得其他的附图。 [0032]图1为本发明实施例提供的轮毂制造工艺的流程图； [0033]图2为本发明实施例提供的轮毂毛坯锻造的爆炸图； [0034]图3为本发明实施例提供的轮毂毛坯锻造的结构示意图； [0035]图4为本发明实施例提供的第二段分锻芯的爆炸图； [0036]图5为本发明实施例提供的第二段分锻芯的装配示意图； [0037]图6为本发明实施例提供的轮毂毛坯旋压的结构示意图； [0038]图7为本发明实施例提供的另一角度的轮毂毛坯旋压的结构示意图； [0039]图8为本发明实施例提供的加工成型的轮毂第二端的侧视图； [0040]图9为本发明实施例提供的加工成型的轮毂第一端的侧视图； [0041]图10为图9中沿A-A的剖视图； [0042]图11为本发明实施例提供的加工成型的轮毂主视图； [0043]图12为本发明实施例提供的上铸模的示意图； [0044]图13为本发明实施例提供的下铸模的示意图。 [0045] 在图1-图13中： [0046] 1第一段分锻芯；2第二段分锻芯;2-1第一滑块;2-2第二滑块;2-3第三滑块;2-4第 四滑块；2-5第五滑块；2-6中间支撑块；3-第三段分锻芯；4上锻模；5下锻模;6第二减重凹 槽;7螺栓孔;8半轴凸缘;9储油腔、10外轴承室；11制动鼓轮辋止口台；12ABs齿圈安装位；13 油封室；14内轴承室；15法兰盘;16支撑台、17-上铸模、18-下铸模。 具体实施方式 [0047]本发明的第一个目的在于提供一种轮毂的制造工艺，该轮毂的制造工艺可以实现 轮毂轻量化的同时还要确保轮毂的疲劳强度、延伸率、硬度等，本发明的第二个目的是提供 一种应用上述轮毂的制造工艺制造的轮毂和包括上述轮毂的轮毂总成。 [0048]下面将结合本发明实施例中的附图，对本发明实施例中的技术方案进行清楚、完 整地描述，显然，所描述的实施例仅仅是本发明一部分实施例，而不是全部的实施例。基于 本发明中的实施例，本领域普通技术人员在没有做出创造性劳动前提下所获得的所有其他 实施例，都属于本发明保护的范围。 [0049] 在本发明的描述中，需要理解的是，术语“上”、“下”、“前”、“后”、“左”和“右”等指 示的方位或位置关系为基于附图所示的方位或位置关系，仅是为了便于描述本发明和简化 描述，而不是指示或暗示所指的位置或元件必须具有特定方位、以特定的方位构成和操作， 因此不能理解为本发明的限制。此外，术语“第一”、“第二”仅用于描述目的，而不能理解为 指示或暗示相对重要性。 [0050] 请参阅图1-图13,本发明提供的轮毂的制造工艺包括步骤： [0051] S1：毛坯成型，成型具有中空孔的铝合金轮毂毛坯。 [0052] 该步骤中成型的轮毂毛坯为铝合金材质，且成型的轮毂毛坯具有中空孔，即成型 的轮毂毛坯呈环形，中空孔即为环形的中间通孔。S1步骤中主要实现轮毂中空孔和形状。 [0053] S2：安装锻芯，将锻芯安装于所述轮毂毛坯的中空孔内，所述锻芯能够周向支撑所 述轮毂毛坯。 [0054] 将锻芯安装在轮毂毛坯的中空孔内，以使锻芯周向支撑轮毂毛坯。即锻芯与轮毂 毛坯的中空孔的孔壁接触，并且锻芯支撑中空孔的孔壁。 [0055] S3：锻造，锻造上述轮毂毛坯； [0056]步骤S3主要实现轮毂更紧实，并提高强度。具体地，将高温的铝轮毂毛坯置于下锻 模5上，合上上锻模4后进行锻造。锻造采用水平拔模，水平拔模锻造可使锻造流线吻合轮毂 截面形状，使锻造流线垂直于功能受力方向，更大程度提高强度和寿命。锻造工序使用 10000T的锻机，将铸造形成的缺陷，如气孔/缩松等问题都进行消除。另外，高温的铝轮毂毛 坯可以喷涂脱模剂后再置于下锻模5上，以保证锻面质量。 [0057] S4：旋压，对锻造后的轮毂毛坯进行旋压。 [0058]步骤S4主要使轮毂紧实，并旋薄不容易铸薄的位置。即将锻造后的轮毂毛坯进行 旋压，以旋压轮毂毛坯外表面，主要旋压轴承承载位，使轮毂毛坯进行二次挤压和壁减薄， 再次提高材料紧实率和强度。旋压完毕后，可以取出锻芯。 [0059] S5:热处理，将旋压后的轮毂毛坯进行热处理。 [0060]具体地，将旋压后的轮毂毛坯进行热处理以提高强度和延伸率，同时消除内应力。 [0061] S6：机加工，对热处理后的轮毂毛坯进行机加工。 [0062]该步骤中，对上述经热处理后的轮毂毛坯进行车床机加工，以保证产品的尺寸、精 度、公差要求。 [0063] 应用上述实施例提供的轮毂的制造工艺加工轮毂时，由于在锻造过程中采用锻芯 周向支撑轮毂毛坯，可以有效防止锻造挤压时轮毂中空孔变形问题，同时保证了轮毂外形 受锻压力后挤压，改变组织结构、强化致密性等。另外，该轮毂的制造工艺中加工的轮毂为 铝合金轮毂，其大大降低了轮毂的重量，实现了在轮毂轻量化的同时还要确保轮毂的疲劳 强度、延伸率、硬度等。 [0064] 在一具体实施例中，S1加工毛坯步骤可以具体为：S11铸造具有中空孔的轮毂毛 坯。即铝合金的轮毂毛坯采用铸造的方法成型。该步骤中，利用上铸模17和下铸模18铸造形 成轮毂毛坯，铸造的轮毂毛坯的中空孔直接成型至预定尺寸（不留挤压余量），轮毂毛坯的 外壁留有预定挤压的余量，以确保挤压后材料更紧致。水平拔模铸造可减少垂直方向的拔 模面，减小壁厚，可实现更大的轻量化。S11步骤中可以为低压铸造、砂型铸造或离心铸造 等。 [0065] 或者，S1加工毛坯步骤还可以具体为：S12锻造轮毂毛坯后，在锻造的轮毂毛坯上 冲孔及扩孔或机加工以加工出中空孔。 [0066]该申请中铸造可以为水平铸造，锻造可以为水平锻造，即铸造或锻造时轮毂毛坯 的轴线水平设置。当然，铸造和锻造也可以是轮毂毛坯的轴线垂直设置，在此不作限定。 [0067]另一实施例中，锻芯包括沿轮毂毛坯轴向依次排布的多段分锻芯。如此设置，安装 锻芯时，可以依次将多段安装在轮毂毛坯的中空孔内。 [0068]进一步地，多段分锻芯具体为三段分锻芯，且分别为第一段分锻芯1、第二段分锻 芯2和第三段分锻芯3。 [0069]其中，第二段分锻芯2包括中间支撑块2-6和多个滑块，多个滑块沿周向依次排布， 中间支撑块2-6位于多个滑块中间以支撑多个滑块。多个滑块的外侧壁与轮毂毛坯的内壁 贴合。中间支撑块2-6可以为圆柱状或圆锥状。 [0070]第一段分锻芯1和第三段分锻芯3可以均为圆柱状或圆锥状。 [0071]安装时依次安装第一段分锻芯1、第二段分锻芯2和第三段分锻芯3,取下时依次取 出第三段分锻芯3、第二段分锻芯2和第一段分锻芯1。 [0072] S1加工毛坯步骤加工成型的轮毂毛坯的内壁上设置有沿其周向延伸的环形储油 腔9,所述第二段分锻芯2用于周向支撑所述储油腔9。即轮毂毛坯的中空孔的孔壁上设置有 沿其周向延伸的环形储油腔9,第二段分锻芯2的外周壁与环形储油腔9的槽壁贴合以实现 对储油腔9的周向支撑，换言之多个滑块环形拼接且多个滑块的外壁与环形储油腔9的槽壁 贴合，中间支撑块2-6支撑多个滑块，进而实现对储油腔9的周向支撑。上述储油腔9主要用 于存储轴承的润滑油，以保证油液的更替，使寿命更长。 [0073]为了便于拆卸多个滑块和中间支撑块2-6,中间支撑块2-6和多个滑块上可以均设 置有螺纹孔，当拆卸困难时可以利用螺纹杆与螺纹孔连接后拔出滑块或中间支撑块2-6。 CN 111375993 Β [0074]另外，可以在至少两个滑块上设置拔模倾斜角，以利于拆卸滑块。拔模倾斜角可以 为3。,或拔模倾斜角还可以为其它数值，在此不作限定。 [0075] 在S2安装锻芯之前，还可以包括步骤S20在锻芯上涂抹脱模剂或润滑油，以便于保 证产品质量和拆卸。 [0076]上述实施例中，多段锻芯均为高耐热钢材质。其中第二段分锻芯2包括中间支撑块 2-6和5个滑块，中间支撑块2-6和5个滑块可以整块加工后采用线切割加工而成。5个滑块分 别为第一滑块27、第二滑块2-2、第三滑块2-3、第四滑块2-4和第五滑块2-5。当然,滑块的 数量还可以为其它，比如三个、四个等，在此不作限定。 [0077] 在另一具体实施例中，步骤S5热处理可以具体为:将旋压后的所述轮毂毛坯进行 固溶处理、淬火处理和时效处理。其中，固溶处理可以提高强度和延伸率，淬火处理可以提 高表面硬度,时效处理可消除铸造和锻造内应力。 [0078]需要说明的是，当S1加工毛坯步骤可以具体为：S11铸造具有中空孔的轮毂毛坯。 即铝合金的轮毂毛坯采用铸造的方法成型时，可以在铸造前将锻芯预置到金属模具里，然 后依次进行锻造、旋压、热处理和机加工等步骤。 [0079]基于上述实施例中提供的轮毂的制造工艺，本发明还提供了一种用于上述轮毂的 制造工艺制造的轮毂，该轮毂的有益效果请参考上述实施例。 [0080]为了进一步实现轻量化,轮毂的第一端设置有多个沿周向均匀分布的半轴凸缘, 相邻的两个半轴凸缘8之间设置有第一减重凹槽。第一减重凹槽的槽壁可以沿弧形延伸，多 个半轴凸缘8和第一减重槽可以形成花瓣状。 [0081] 进一步地，半轴凸缘8的靠近轮毂的第二端的一侧设置有沿周向延伸的缩颈凹槽, 以达到减重的目的。 [0082]另一实施例中，轮毂的第二端设置有多个沿周向均匀分布的用于与车轮连接的螺 栓孔7,且轮毂的第二端设置有第二减重凹槽6。第二减重凹槽6的槽壁也可以沿弧形延伸。 [0083]上述实施例中轮毂的第一端和第二端为其轴向的两端。 [0084]为了便于安装定位制动鼓轮辆，还可以在轮毂的外壁上设置有制动鼓轮辆止口台 11。 [0085] 轮毂上设置有法兰盘15,法兰盘15上具有减重且便于拆卸制动器凸轮的U型孔，法 兰盘15上还设置有支撑台16,支撑台16用于与法兰配合连接。 [0086]如图10所示，轮毂上还设置有ABS齿圈安装位12、内轴承室14、油封室13和外轴承 室10。内轴承、外轴承、油封、ABS齿圈等部件与轮毂装配形成轮毂总成，其中油封主要是起 密封润滑油作用,ABS齿圈是配合ABS传感器起到防止车轮抱死功能。轮毂总成可以包括隔 套，隔套调整轴承游隙，防止游隙过小烧轴承，防止游隙过大轴承疲劳点蚀等。 [0087]如下为本申请的轮毂与现有技术中轮毂的机械性能对比和密度质量对比： 类型 抗拉强度/Mpa 延伸率6/% 硬度/HBW 球磨铸铁（QT450-10） 450 10 160-210 普通铸铝（ZLI01A） 295 3 80 本申请轮毂 360 10 105-115 本申请占球铁性能比 80% 100% 60% 备注：以上均为材料本体（热处理后）非缺陷指标. CN 111375993 Β 类型 密度/ (kg/m3) 重量/kg 体积/ m3 球磨铸铁(QT450-10) 7.2 26.1 3.625 本申请轮毂 2.7 13 4.818 本申请轮毂占球磨铸 铁抡毂的比值 37.5% 50% 132.8% [0090]由上可知，当本发明轮毂与球磨铸铁轮毂同体积下，抗拉强度占到球磨铸铁的 80%。当本发明轮毂重量占球磨铸铁轮毂的1/2时，体积为球磨铸铁轮毂的132.8%。本发明 轮毂比球磨铸铁轮毂减重1/2时，其强度对球磨铸铁轮毂的占比=80 % X 132.8 % = 106.24%；本发明轮毂在重量为球磨铸铁轮毂一半的基础下，强度略高于球墨铸铁轮毂。可 满足安全使用条件(结构不合理除外)ο [0091]本发明还提供了一种轮毂总成，该轮毂总成包括上述任意一种轮毂。 [0092] 进一步地，轮毂总成还可以包括设置在轮毂上的轴承、油封、齿圈、隔套和ABS齿 圈。其中，轴承可以包括内轴承和外轴承。 [0093] 轮毂总成还可以包括与轮毂连接的螺栓。 [0094]本中各个实施例采用递进的方式描述,每个实施例重点说明的都是与其他 实施例的不同之处，各个实施例之间相同相似部分互相参见即可。 [0095]对所公开的实施例的上述说明，使本领域专业技术人员能够实现或使用本发明。 对这些实施例的多种修改对本领域的专业技术人员来说将是显而易见的，本文中所定义的 一般原理可以在不脱离本发明的精神或范围的情况下,在其它实施例中实现。因此，本发明 将不会被限制于本文所示的这些实施例，而是要符合与本文所公开的原理和新颖特点相一 致的最宽的范围。 CN 111375993 Β [EN CN111375993B]: The technical field of wheel hub assembly, wheel hub and its manufacturing process [0001] The present invention relates to the technical field of vehicle accessories, and more specifically, to a wheel hub assembly, a wheel hub and the manufacturing process thereof [0002] With the rapid growth of China's economy, high-end logistics represented by e-commerce, hazardous chemicals, cold chains, etc. have developed rapidly, and their requirements for lightweight vehicles have become more prominent. Take a tractor as an example (running about 200,000 kilometers per year). For every 1Kg of weight loss, it will earn nearly 200 yuan more in freight per year; therefore, the demand for lightweight by commercial vehicle users and vehicle manufacturers is imminent. [0003] The traditional wheel hub of commercial vehicles is made of ductile iron, the product quality is heavier, and there is a larger space for light weight; but the wheel hub is also an important safety component for carrying and turning the vehicle, and its load-bearing capacity and other performance indicators require high requirements. . It is an urgent problem to be solved in the current wheel hub production to realize the lightweight of the wheel hub while ensuring the fatigue strength of the wheel hub. Summary of the invention [0004] In view of this, the first object of the present invention is to provide a manufacturing process for the hub, which can realize the lightweight of the hub while ensuring the fatigue strength, elongation, hardness, etc. of the hub. The second object of the invention is to provide a hub manufactured by applying the manufacturing process of the aforementioned hub and a hub assembly including the aforementioned hub. [0005] In order to achieve the above-mentioned first objective, the present invention provides the following technical solutions: [0006] A manufacturing process of a wheel hub includes the steps: [0007] Blank forming, forming an aluminum alloy wheel hub blank with a hollow hole; [0008] Install the forging core, install the forging core in the hollow hole of the wheel hub blank, the forging core can circumferentially support the wheel hub blank; [0009] Forging, forging the above-mentioned wheel hub blank; [0010] Spinning, spinning the forged wheel hub blank; [0011] Heat treatment, heat treatment of the wheel hub blank after spinning; [0012] Machining, machining the heat-treated wheel hub blanks. [0013] Preferably, in the manufacturing process of the above-mentioned hub, the step of forming the blank is specifically: casting a hub blank with a hollow hole, or, after forging the hub blank, punching and reaming on the forged hub blank To process the hollow hole. [0014] Preferably, in the manufacturing process of the aforementioned wheel hub, the forging core includes a multi-section forging core arranged in sequence along the axial direction of the wheel hub blank; [0015] The multi-stage sub-forging core is specifically a three-stage sub-forging core, and they are respectively the first-stage sub-forging core, the second-stage sub-forging core and the third-stage sub-forging core. [0016] Preferably, in the manufacturing process of the above-mentioned wheel hub, the second segment of the forging core includes an intermediate support block and a plurality of sliders, the plurality of sliders are arranged in sequence along the circumferential direction, and the intermediate support blocks are located in the plurality of The middle of the sliding block supports the plurality of sliding blocks. [0017] Preferably, in the manufacturing process of the above-mentioned wheel hub, the inner wall of the wheel hub blank obtained in the step of processing the blank is provided with an annular oil storage cavity extending in the circumferential direction thereof, and the second section of the forging core is used for the circumferential direction. To support the oil storage cavity; [0018] The intermediate support block and the plurality of sliders are provided with threaded holes, and at least two of the sliders have a draft angle; [0019] Before installing the forging core, the step further includes applying a release agent or lubricating oil on the forging core. [0020] Preferably, in the manufacturing process of the aforementioned wheel hub, the heat treatment in the step is specifically: [0021] Carry out solution treatment, quenching treatment and aging treatment of the wheel hub blank after spinning; [0022] The step of forming the blank is specifically: casting a hub blank with a hollow hole, and presetting the forging core into a metal mold before casting. [0023] A wheel hub which is manufactured and formed using the method described in any one of the above. [0024] Preferably, in the above-mentioned hub, the first end of the hub is provided with a plurality of semi-axle flanges evenly distributed in the circumferential direction, and a first weight-reducing recess is provided between two adjacent semi-axle flanges. groove; [0025] The side of the half shaft flange close to the second end of the hub is provided with a necking groove extending in the circumferential direction. [0026] Preferably, in the above-mentioned hub, the second end of the hub is provided with a plurality of bolt holes evenly distributed in the circumferential direction for connecting with the wheel, and the second end of the hub is provided with a second weight reduction Groove [0027] The outer wall of the hub is provided with a brake drum rim stop. [0028] A wheel hub assembly includes the wheel hub as described above, and further includes a bearing, an oil seal, a gear ring, a spacer and an ABS gear ring arranged on the hub. [0029] When the hub manufacturing process provided by the above embodiment is used to manufacture the hub, since the forging core is used to support the hub blank circumferentially during the forging process, it can effectively prevent the hollow hole of the hub from being deformed during forging and extrusion, and at the same time ensure that the shape of the hub is affected. Squeeze after forging pressure to change the structure and strengthen the compactness. In addition, the wheel hub manufactured in the manufacturing process of the wheel hub is an aluminum alloy wheel hub, which greatly reduces the weight of the wheel hub, and realizes the weight reduction of the wheel hub while ensuring the fatigue strength, elongation, hardness, etc. of the wheel hub. [0030] In order to achieve the above-mentioned second objective, the present invention also provides a wheel hub used in the manufacturing process of the above-mentioned wheel hub and a wheel hub assembly including the above-mentioned wheel hub. For the beneficial effects of the wheel hub and the wheel hub assembly, please refer to the above implementation example. Description of the drawings [0031] In order to more clearly describe the embodiments of the present invention or the technical solutions in the prior art, the following will briefly introduce the accompanying drawings that need to be used in the description of the embodiments or the prior art. Obviously, in the following description The drawings are merely some embodiments of the present invention. For those of ordinary skill in the art, other drawings can be obtained based on these drawings without creative work. [0032] FIG. 1 is a flowchart of a wheel hub manufacturing process provided by an embodiment of the present invention; [0033] FIG. 2 is an exploded view of the forging of a wheel hub blank provided by an embodiment of the present invention; [0034] FIG. 3 is a schematic structural diagram of a wheel hub blank forging provided by an embodiment of the present invention; [0035] FIG. 4 is an exploded view of the second section of the forging core provided by the embodiment of the present invention; [0036] FIG. 5 is a schematic diagram of the assembly of the second section of the forging core provided by the embodiment of the present invention; [0037] FIG. 6 is a schematic structural diagram of a wheel hub blank spinning provided by an embodiment of the present invention; [0038] FIG. 7 is a schematic structural view of another angle of spinning of a wheel hub blank provided by an embodiment of the present invention; [0039] FIG. 8 is a side view of the second end of the formed wheel hub provided by the embodiment of the present invention; [0040] FIG. 9 is a side view of the first end of the formed wheel hub provided by the embodiment of the present invention; [0041] FIG. 10 is a cross-sectional view along AA in FIG. 9; [0042] FIG. 11 is a front view of a processed and formed wheel hub provided by an embodiment of the present invention; [0043] FIG. 12 is a schematic diagram of an upper mold provided by an embodiment of the present invention; [0044] FIG. 13 is a schematic diagram of a lower mold provided by an embodiment of the present invention. [0045] In Figures 1 to 13: [0046] 1 the first segment of the forging core; 2 the second segment of the forging core; 2-1 first slider; 2-2 second slider; 2-3 third slider; 2-4 fourth slider ; 2-5 fifth sliding block; 2-6 intermediate support block; 3- third segment forging core; 4 upper forging die; 5 lower forging die; 6 second weight-reducing groove; 7 bolt hole; 8 half shaft Flange; 9 oil storage cavity, 10 outer bearing chamber; 11 brake drum rim stop table; 12ABs ring gear installation position; 13 oil seal chamber; 14 inner bearing chamber; 15 flange; 16 support platform, 17-upper mold , 18- lower mold. Detailed ways [0047] The first object of the present invention is to provide a manufacturing process of the hub, the manufacturing process of the hub can reduce the weight of the hub while ensuring the fatigue strength, elongation, hardness, etc. of the hub, the second aspect of the present invention The purpose is to provide a wheel hub manufactured by applying the above-mentioned manufacturing process of the wheel hub and a wheel hub assembly including the above-mentioned wheel hub. [0048] The following will clearly and completely describe the technical solutions in the embodiments of the present invention in conjunction with the accompanying drawings in the embodiments of the present invention. Obviously, the described embodiments are only a part of the embodiments of the present invention, rather than all of them. example. Based on the embodiments of the present invention, all other embodiments obtained by those of ordinary skill in the art without creative work shall fall within the protection scope of the present invention. [0049] In the description of the present invention, it should be understood that the terms "upper", "lower", "front", "rear", "left" and "right" indicate the orientation or positional relationship based on the accompanying drawings. The orientation or positional relationship shown is only for the convenience of describing the present invention and simplifying the description, rather than indicating or implying that the position or element referred to must have a specific orientation, be constructed and operated in a specific orientation, and therefore cannot be understood as the meaning of the present invention. limit. In addition, the terms "first" and "second" are only used for descriptive purposes, and cannot be understood as indicating or implying relative importance. [0050] Please refer to FIG. 1 to FIG. 13, the manufacturing process of the wheel hub provided by the present invention includes the steps: [0051] S1: blank forming, forming an aluminum alloy wheel hub blank with a hollow hole. [0052] The hub blank formed in this step is made of aluminum alloy, and the formed hub blank has a hollow hole, that is, the formed hub blank has a ring shape, and the hollow hole is a ring-shaped middle through hole. In step S1, the hollow hole and shape of the hub are mainly realized. [0053] S2: Install a forging core, and install the forging core in the hollow hole of the wheel hub blank, and the forging core can circumferentially support the wheel hub blank. [0054] The forging core is installed in the hollow hole of the hub blank so that the forging core circumferentially supports the hub blank. That is, the forging core is in contact with the hole wall of the hollow hole of the wheel hub blank, and the forging core supports the hole wall of the hollow hole. [0055] S3: Forging, forging the above-mentioned wheel hub blank; [0056] Step S3 mainly realizes that the wheel hub is firmer and the strength is improved. Specifically, a high-temperature aluminum hub blank is placed on the lower forging die 5, and the upper forging die 4 is closed for forging. The forging adopts horizontal drafting. The horizontal drafting forging can make the forging streamline coincide with the cross-sectional shape of the wheel hub, make the forging streamline perpendicular to the direction of functional force, and improve the strength and life to a greater extent. The forging process uses a 10000T forging machine to eliminate the defects formed by casting, such as porosity/shrinkage. In addition, the high-temperature aluminum hub blank can be sprayed with a release agent and then placed on the lower forging die 5 to ensure the quality of the forging surface. [0057] S4: Spinning, spinning the forged wheel hub blank. [0058] Step S4 is mainly to make the wheel hub compact, and spin it to a position that is not easy to cast thin. That is, the forged wheel hub blank is spun to spin the outer surface of the wheel hub blank, and the bearing bearing position is mainly spun, so that the wheel hub blank is subjected to secondary extrusion and wall thinning. Improve material compaction rate and strength again. After spinning, the forging core can be taken out. [0059] S5: Heat treatment, heat treating the spinning wheel blank. [0060] Specifically, the spinning wheel hub blank is subjected to heat treatment to improve strength and elongation, and at the same time eliminate internal stress. [0061] S6: Machining, machining the heat-treated wheel hub blank. [0062] In this step, lathe machining is performed on the heat-treated wheel hub blank to ensure the product size, accuracy, and tolerance requirements. [0063] When the hub manufacturing process provided by the above embodiment is used to process the hub, since the forging core is used to support the hub blank circumferentially during the forging process, it can effectively prevent the hollow hole of the hub from being deformed during forging and extrusion, and at the same time ensure that the shape of the hub is affected. Squeeze after forging pressure to change the structure and strengthen the compactness. In addition, the wheel hub processed in the manufacturing process of the wheel hub is an aluminum alloy wheel hub, which greatly reduces the weight of the wheel hub, and realizes the weight reduction of the wheel hub while ensuring the fatigue strength, elongation, hardness, etc. of the wheel hub. [0064] In a specific embodiment, the step of processing the blank in S1 may be specifically: S11 casting a hub blank with a hollow hole. That is, the aluminum alloy wheel hub blank is formed by casting. In this step, the upper mold 17 and the lower mold 18 are used to cast the wheel hub blank. The hollow hole of the cast wheel hub blank is directly formed to a predetermined size (without squeeze allowance), and the outer wall of the wheel hub blank has a predetermined squeeze allowance. , To ensure that the material is tighter after extrusion. Horizontal draft casting can reduce the draft surface in the vertical direction, reduce the wall thickness, and achieve greater weight reduction. The S11 step can be low pressure casting, sand casting or centrifugal casting. [0065] Alternatively, the step of processing the blank in S1 may also be specifically: after forging the hub blank in S12, punching and reaming or machining on the forged hub blank to process a hollow hole. [0066] The casting in this application may be horizontal casting, and the forging may be horizontal forging, that is, the axis of the wheel hub blank is set horizontally during casting or forging. Of course, casting and forging can also be the axis of the wheel hub blank, which is not limited here. [0067] In another embodiment, the forging core includes a multi-section forging core sequentially arranged along the axial direction of the wheel hub blank. With this arrangement, when installing the forging core, multiple sections can be sequentially installed in the hollow hole of the wheel hub blank. [0068] Further, the multi-stage divided forging core is specifically a three-stage divided forging core, and the first-stage divided forging core 1, the second-stage divided forging core 2 and the third-stage divided forging core 3 are respectively. [0069] Among them, the second section of the forging core 2 includes an intermediate support block 2-6 and a plurality of sliders, the plurality of sliders are arranged in a circumferential direction, and the intermediate support block 2-6 is located in the middle of the plurality of sliders to support Multiple sliders. The outer side walls of the plurality of sliders are attached to the inner wall of the wheel hub blank. The middle support block 2-6 can be cylindrical or conical. [0070] The first-stage sub-forging core 1 and the third-stage sub-forging core 3 may both be cylindrical or conical. [0071] During installation, install the first-stage sub-forging core 1, the second-stage sub-forging core 2 and the third-stage sub-forging core 3 in sequence, and take out the third-stage sub-forging core 3 and the second-stage sub-forging core in sequence when removing. 2 and the first section of the forging core 1. [0072] The inner wall of the wheel hub blank formed in the step of processing the blank of S1 is provided with an annular oil storage cavity 9 extending in the circumferential direction thereof, and the second section of the forging core 2 is used to circumferentially support the oil storage cavity 9. That is, the hole wall of the hollow hole of the wheel hub is provided with an annular oil storage cavity 9 extending in the circumferential direction. The circumferential support of the cavity 9, in other words, the multiple sliders are spliced annularly and the outer walls of the multiple sliders are attached to the groove wall of the annular oil storage cavity 9, and the intermediate support blocks 2-6 support the multiple sliders, thereby realizing oil storage Circumferential support of cavity 9. The above-mentioned oil storage cavity 9 is mainly used to store the lubricating oil of the bearing to ensure the replacement of the oil and make the life longer. [0073] In order to facilitate the removal of the multiple sliding blocks and the intermediate support blocks 2-6, the intermediate support blocks 2-6 and the multiple sliding blocks may be provided with threaded holes. When the disassembly is difficult, the threaded rod can be used to connect the threaded holes Pull out the slider or intermediate support block 2-6. CN 111375993 Β [0074] In addition, a draft angle of inclination can be set on at least two sliders to facilitate the removal of the sliders. The draft angle can be 3. , Or the draft angle of inclination can also be other values, which are not limited here. [0075] Before installing the forging core in S2, it may also include step S20 to apply a release agent or lubricating oil on the forging core, so as to ensure product quality and disassembly. [0076] In the above embodiments, the multi-stage forging cores are all made of high heat-resistant steel. The second segment of the forging core 2 includes an intermediate support block 2-6 and 5 sliding blocks, and the intermediate support blocks 2-6 and 5 sliding blocks can be processed in one piece by wire cutting. The five sliders are respectively the first slider 27, the second slider 2-2, the third slider 2-3, the fourth slider 2-4, and the fifth slider 2-5. Of course, the number of sliders can also be other, such as three, four, etc., which are not limited here. [0077] In another specific embodiment, the heat treatment in step S5 may specifically include: performing solution treatment, quenching treatment, and aging treatment on the wheel hub blank after spinning. Among them, solution treatment can increase strength and elongation, quenching treatment can increase surface hardness, and aging treatment can eliminate internal stress in casting and forging. [0078] It should be noted that the step of processing the blank in S1 may be specifically: S11 casting a hub blank with a hollow hole. That is, when the aluminum alloy wheel hub blank is formed by casting, the forging core can be preset into the metal mold before casting, and then forging, spinning, heat treatment and machining are carried out in sequence. [0079] Based on the manufacturing process of the hub provided in the foregoing embodiment, the present invention also provides a hub used in the manufacturing process of the foregoing hub. For the beneficial effects of the hub, please refer to the foregoing embodiment. [0080] In order to further reduce the weight, the first end of the hub is provided with a plurality of semi-axle flanges evenly distributed along the circumferential direction, and a first weight-reducing groove is provided between two adjacent semi-axle flanges 8. The groove wall of the first weight-reducing groove may extend in an arc shape, and the plurality of semi-axle flanges 8 and the first weight-reducing groove may form a petal shape. [0081] Further, the side of the half-shaft flange 8 close to the second end of the hub is provided with a necking groove extending in the circumferential direction to achieve the purpose of weight reduction. [0082] In another embodiment, the second end of the hub is provided with a plurality of bolt holes 7 evenly distributed in the circumferential direction for connecting with the wheel, and the second end of the hub is provided with a second weight-reducing groove 6. The groove wall of the second weight-reducing groove 6 may also extend along an arc. [0083] In the above embodiment, the first end and the second end of the hub are the two axial ends. [0084] In order to facilitate the installation and positioning of the brake drum, a brake drum stop 11 may also be provided on the outer wall of the hub. [0085] A flange 15 is provided on the hub. The flange 15 has a U-shaped hole for reducing weight and facilitating disassembly of the brake cam. The flange 15 is also provided with a support platform 16, which is used to connect with the flange. Matching connection. [0086] As shown in FIG. 10, an ABS ring gear mounting position 12, an inner bearing chamber 14, an oil seal chamber 13, and an outer bearing chamber 10 are also provided on the hub. The inner bearing, outer bearing, oil seal, ABS gear ring and other parts are assembled with the wheel hub to form a wheel hub assembly. The oil seal is mainly used to seal the lubricating oil, and the ABS gear ring cooperates with the ABS sensor to prevent the wheel from locking up. The hub assembly can include a spacer, which adjusts the bearing clearance, prevents the bearing from being burned when the clearance is too small, and prevents fatigue and pitting of the bearing with excessive clearance. [0087] The following is a comparison of mechanical performance and density quality between the hub of the application and the hub of the prior art: type Tensile strength/Mpa Elongation rate 6/% Hardness/HBW Ball milled cast iron (QT450-10) 450 10 160-210 Ordinary cast aluminum (ZLI01A) 295 3 80 This application wheel 360 10 105-115 This application accounts for the performance ratio of ductile iron 80% 100% 60% Remarks: The above are all non-defective indicators of the material body (after heat treatment). CN 111375993 Β type Density/ (kg/m3) Weight/kg Volume/m3 Ball milled cast iron (QT450-10) 7.2 26.1 3.625 This application wheel 2.7 13 4.818 The ratio of the wheel hub in this application to the ball milled cast
[ZH CN210840644U]: 插秧机和车桥 [EN CN210840644U]: Rice transplanter and axle | [ZH CN210840644U]: 本实用新型提供了一插秧机和车桥，其中所述车桥包括一车桥壳体和一轴向轴承，其中所述车桥壳体包括一第一部分车桥壳体和一第二部分车桥壳体，其中所述第一部分车桥壳体被套接于所述第二部分车桥壳体，所述第一部分车桥壳体和所述第二部分车桥壳体形成一车桥容纳腔，其中所述轴向轴承被容纳于所述车桥容纳腔，并且所述轴向轴承具有一顶面和一底面，所述轴向轴承的所述顶面和所述底面位于轴向方向，所述轴向轴承在轴向方向支撑于所述第一部分车桥壳体于所述第二部分车桥壳体。 [EN CN210840644U]: The utility model provides a rice transplanter and an axle. Wherein the axle comprises an axle shell and an axial bearing; wherein the axle housing comprises a first part axle housing and a second part axle housing; wherein the first part axle shell is connected to the second part axle shell in a sleeving manner; the first part axle shell and the second part axle shell form an axle accommodating cavity; wherein the axial bearing is contained in the axle containing cavity, the axial bearing is provided with a top face and a bottom face, the top face and the bottom face of the axial bearing arelocated in the axial direction, and the axial bearing is supported on the first part axle shell and the second part axle shell in the axial direction. | CN210840644U | 2020-06-26 | CN201920858631U | 2019-06-06 | CN201920858631U, 2019-06-06 | CN210840644U: 2020-06-26 | FJ DYNAMICS TECH RESEARCH INSTITUTE CHANGZHOHU CO LTD | WANG XINFENG WANG JIABIN WU DI YAO YUAN | A01C11/02: I B60B35/12: I B60B35/16: I B60B35/18: I |  |  |  | [ZH CN210840644U]: 1 .一车桥，其特征在于，包括： 一车桥壳体，其中所述车桥壳体包括一第一部分车桥壳体和一第二部分车桥壳体，其 中所述第一部分车桥壳体被套接于所述第二部分车桥壳体，所述第一部分车桥壳体和所述 第二部分车桥壳体形成一车桥容纳腔；和 一轴向轴承，其中所述轴向轴承被容纳于所述车桥容纳腔，并且所述轴向轴承具有一 顶面和一底面，所述轴向轴承的所述顶面和所述底面位于轴向方向，所述轴向轴承在轴向 方向支撑于所述第一部分车桥壳体于所述第二部分车桥壳体。 2 .根据权利要求1所述的车桥，其中所述第一部分车桥壳体包括一第一部分车桥壳体 主体和一支撑台，其中所述支撑台自所述第一部分车桥壳体主体朝向所述车桥容纳腔凸出 延伸而成，其中所述轴向轴承位于所述支撑台和第二部分车桥壳体之间。 3 .根据权利要求1所述的车桥，其中所述第二部分车桥壳体包括一第二部分车桥壳体 主体和一支撑台，其中所述支撑台自所述第二部分车桥壳体主体朝向所述车桥容纳腔凸出 延伸而成，其中所述轴向轴承位于所述支撑台和所述第一部分车桥壳体之间。 4 .根据权利要求2所述的车桥，其中所述支撑台一体成型于所述第一部分车桥壳体主 体。 5 .根据权利要求2所述的车桥，其中所述支撑台被设置于所述第一部分车桥壳体主体。 6 .根据权利要求1至5任一所述的车桥，其中所述车桥进一步包括一车桥传动组件，其 中所述车桥传动组件包括一车桥传动轴、一第一传动齿轮和一第二传动齿轮，其中所述第 一传动齿轮和所述第二传动齿轮分别位于所述车桥传动轴的两端，所述车桥传动组件被容 纳于所述车桥容纳腔。 7 .根据权利要求6所述的车桥，其中所述车桥壳体包括一第一凸起，所述第一凸起被设 置为凸出于所述第一部分车桥壳体的内壁，其中所述第一凸起阻挡所述第一传动齿轮通 过。 8 .根据权利要求6所述的车桥，其中所述车桥壳体进一步包括一第一凸起、一第二凸起 以及一限位腔，其中所述第一凸起被设置为凸出于所述第一部分车桥壳体的内壁，所述第 二凸起被设置为凸出于所述第二部分车桥壳体的内壁，所述限位腔位于所述第一凸起、所 述第二凸起、所述第一部分车桥壳体以及所述第二部分车桥壳体之间，其中所述第一传动 齿轮和所述第二传动齿轮分别被所述第一凸起和所述第二凸起阻挡，位于所述限位腔两 侧。 9 .根据权利要求8所述的车桥，其中所述第一凸起是一环状凸起。 10 .根据权利要求1至5任一所述的车桥，其中所述车桥壳体进一步包括一支撑座，其中 所述支撑座位于所述第二部分车桥壳体，用于安装一转向机构。 11 .根据权利要求10所述的车桥，其中所述车桥壳体被支撑于所述支撑座。 12 .根据权利要求1至5任一所述的车桥，其中所述车桥传动组件进一步包括至少一径 向轴承，其中一个所述径向轴承被安装于所述第一部分车桥壳体的内壁和所述第二部分车 桥壳体的外壁之间。 13 .根据权利要求6所述的车桥，其中所述车桥传动组件进一步包括至少一径向轴承， 其中一个所述径向轴承被安装于所述车桥传动轴和所述第一部分车桥壳体之间。 14 .根据权利要求6所述的车桥，其中所述车桥传动组件进一步包括至少一径向轴承， 其中一个所述径向轴承被安装于所述车桥传动轴和所述第二部分车桥壳体之间。 15 .一插秧机，其特征在于，包括： 一车架，其中所述车架包括一底盘架和至少一车桥，其中所述车桥包括： 一车桥壳体，其中所述车桥壳体包括一第一部分车桥壳体和一第二部分车桥壳体，其 中所述第一部分车桥壳体被套接于所述第二部分车桥壳体，所述第一部分车桥壳体和所述 第二部分车桥壳体形成一车桥容纳腔；和 一轴向轴承，其中所述轴向轴承被容纳于所述车桥容纳腔，并且所述轴向轴承具有一 顶面和一底面，所述轴向轴承的所述顶面和所述底面位于轴向方向，所述轴向轴承在轴向 方向支撑于所述第一部分车桥壳体于所述第二部分车桥壳体，其中所述车桥被设置为自所 述底盘架朝下延伸而成，所述第一部分车桥壳体连接于所述底盘架； 一行走装置，其中所述行走装置包括四个车轮，并且至少一个所述车轮通过所述车桥 被安装于所述底盘架； 一插秧作业装置，其中所述插秧作业装置被安装于所述底盘架；以及 一驱动装置，其中所述行走装置和所述插秧作业装置被分别可驱动地连接于所述驱动 装置，其中所述驱动装置包括一动力单元和一动力传输单元，其中所述动力单元产生的动 力通过所述动力传输单元被分别传输至所述车轮和所述插秧作业装置，被安装于所述车桥 的所述车轮的通过所述车桥的传输获得来自于所述动力单元的动力。 16 .根据权利要求15所述的插秧机，其中所述第一部分车桥壳体包括一第一部分车桥 壳体主体和一支撑台，其中所述支撑台自所述第一部分车桥壳体主体朝向所述车桥容纳腔 凸出延伸而成，其中所述轴向轴承位于所述支撑台和第二部分车桥壳体之间。 17 .根据权利要求15所述的插秧机，其中所述第二部分车桥壳体包括一第二部分车桥 壳体主体和一支撑台，其中所述支撑台自所述第二部分车桥壳体主体朝向所述车桥容纳腔 凸出延伸而成，其中所述轴向轴承位于所述支撑台和所述第一部分车桥壳体之间。 18 .根据权利要求16所述的插秧机，其中所述支撑台一体成型于所述第一部分车桥壳 体主体。 19 .根据权利要求16所述的插秧机，其中所述支撑台被设置于所述第一部分车桥壳体 主体。 20 .根据权利要求15所述的插秧机，其中所述车桥进一步包括一车桥传动组件，其中所 述车桥传动组件包括一车桥传动轴、一第一传动齿轮和一第二传动齿轮，其中所述第一传 动齿轮和所述第二传动齿轮分别位于所述车桥传动轴的两端，所述车桥传动组件被容纳于 所述车桥容纳腔。 21 .根据权利要求16所述的插秧机，其中所述车桥进一步包括一车桥传动组件，其中所 述车桥传动组件包括一车桥传动轴、一第一传动齿轮和一第二传动齿轮，其中所述第一传 动齿轮和所述第二传动齿轮分别位于所述车桥传动轴的两端，所述车桥传动组件被容纳于 所述车桥容纳腔。 22 .根据权利要求17所述的插秧机，其中所述车桥进一步包括一车桥传动组件，其中所 述车桥传动组件包括一车桥传动轴、一第一传动齿轮和一第二传动齿轮，其中所述第一传 动齿轮和所述第二传动齿轮分别位于所述车桥传动轴的两端，所述车桥传动组件被容纳于 所述车桥容纳腔。 23 .根据权利要求18所述的插秧机，其中所述车桥进一步包括一车桥传动组件，其中所 述车桥传动组件包括一车桥传动轴、一第一传动齿轮和一第二传动齿轮，其中所述第一传 动齿轮和所述第二传动齿轮分别位于所述车桥传动轴的两端，所述车桥传动组件被容纳于 所述车桥容纳腔。 24 .根据权利要求19所述的插秧机，其中所述车桥进一步包括一车桥传动组件，其中所 述车桥传动组件包括一车桥传动轴、一第一传动齿轮和一第二传动齿轮，其中所述第一传 动齿轮和所述第二传动齿轮分别位于所述车桥传动轴的两端，所述车桥传动组件被容纳于 所述车桥容纳腔。 25 .根据权利要求20所述的插秧机，其中所述车桥壳体包括一第一凸起，所述第一凸起 被设置为凸出于所述第一部分车桥壳体的内壁，其中所述第一凸起阻挡所述第一传动齿轮 通过。 26 .根据权利要求21所述的插秧机，其中所述车桥壳体包括一第一凸起，所述第一凸起 被设置为凸出于所述第一部分车桥壳体的内壁，其中所述第一凸起阻挡所述第一传动齿轮 通过。 27 .根据权利要求22所述的插秧机，其中所述车桥壳体包括一第一凸起，所述第一凸起 被设置为凸出于所述第一部分车桥壳体的内壁，其中所述第一凸起阻挡所述第一传动齿轮 通过。 28 .根据权利要求23所述的插秧机，其中所述车桥壳体包括一第一凸起，所述第一凸起 被设置为凸出于所述第一部分车桥壳体的内壁，其中所述第一凸起阻挡所述第一传动齿轮 通过。 29 .根据权利要求24所述的插秧机，其中所述车桥壳体包括一第一凸起，所述第一凸起 被设置为凸出于所述第一部分车桥壳体的内壁，其中所述第一凸起阻挡所述第一传动齿轮 通过。 30 .根据权利要求25所述的插秧机，其中所述车桥壳体进一步包括一第一凸起、一第二 凸起以及一限位腔，其中所述第一凸起被设置为凸出于所述第一部分车桥壳体的内壁，所 述第二凸起被设置为凸出于所述第二部分车桥壳体的内壁，所述限位腔位于所述第一凸 起、所述第二凸起、所述第一部分车桥壳体以及所述第二部分车桥壳体之间，其中所述第一 传动齿轮和所述第二传动齿轮分别被所述第一凸起和所述第二凸起阻挡，位于所述限位腔 两侧。 31 .根据权利要求26所述的插秧机，其中所述车桥壳体进一步包括一第一凸起、一第二 凸起以及一限位腔，其中所述第一凸起被设置为凸出于所述第一部分车桥壳体的内壁，所 述第二凸起被设置为凸出于所述第二部分车桥壳体的内壁，所述限位腔位于所述第一凸 起、所述第二凸起、所述第一部分车桥壳体以及所述第二部分车桥壳体之间，其中所述第一 传动齿轮和所述第二传动齿轮分别被所述第一凸起和所述第二凸起阻挡，位于所述限位腔 两侧。 32 .根据权利要求27所述的插秧机，其中所述车桥壳体进一步包括一第一凸起、一第二 凸起以及一限位腔，其中所述第一凸起被设置为凸出于所述第一部分车桥壳体的内壁，所 述第二凸起被设置为凸出于所述第二部分车桥壳体的内壁，所述限位腔位于所述第一凸 起、所述第二凸起、所述第一部分车桥壳体以及所述第二部分车桥壳体之间，其中所述第一 传动齿轮和所述第二传动齿轮分别被所述第一凸起和所述第二凸起阻挡，位于所述限位腔 两侧。 33 .根据权利要求28所述的插秧机，其中所述车桥壳体进一步包括一第一凸起、一第二 凸起以及一限位腔，其中所述第一凸起被设置为凸出于所述第一部分车桥壳体的内壁，所 述第二凸起被设置为凸出于所述第二部分车桥壳体的内壁，所述限位腔位于所述第一凸 起、所述第二凸起、所述第一部分车桥壳体以及所述第二部分车桥壳体之间，其中所述第一 传动齿轮和所述第二传动齿轮分别被所述第一凸起和所述第二凸起阻挡，位于所述限位腔 两侧。 34 .根据权利要求29所述的插秧机，其中所述车桥壳体进一步包括一第一凸起、一第二 凸起以及一限位腔，其中所述第一凸起被设置为凸出于所述第一部分车桥壳体的内壁，所 述第二凸起被设置为凸出于所述第二部分车桥壳体的内壁，所述限位腔位于所述第一凸 起、所述第二凸起、所述第一部分车桥壳体以及所述第二部分车桥壳体之间，其中所述第一 传动齿轮和所述第二传动齿轮分别被所述第一凸起和所述第二凸起阻挡，位于所述限位腔 两侧。 35 .根据权利要求30所述的插秧机，其中所述第一凸起是一环状凸起。 36 .根据权利要求31所述的插秧机，其中所述第一凸起是一环状凸起。 37 .根据权利要求32所述的插秧机，其中所述第一凸起是一环状凸起。 38 .根据权利要求33所述的插秧机，其中所述第一凸起是一环状凸起。 39 .根据权利要求34所述的插秧机，其中所述第一凸起是一环状凸起。 40 .根据权利要求15所述的插秧机，其中所述车桥壳体进一步包括一支撑座，其中所述 支撑座位于所述第二部分车桥壳体，用于安装一转向机构。 41 .根据权利要求16所述的插秧机，其中所述车桥壳体进一步包括一支撑座，其中所述 支撑座位于所述第二部分车桥壳体，用于安装一转向机构。 42 .根据权利要求17所述的插秧机，其中所述车桥壳体进一步包括一支撑座，其中所述 支撑座位于所述第二部分车桥壳体，用于安装一转向机构。 43 .根据权利要求18所述的插秧机，其中所述车桥壳体进一步包括一支撑座，其中所述 支撑座位于所述第二部分车桥壳体，用于安装一转向机构。 44 .根据权利要求19所述的插秧机，其中所述车桥壳体进一步包括一支撑座，其中所述 支撑座位于所述第二部分车桥壳体，用于安装一转向机构。 45 .根据权利要求40所述的插秧机，其中所述车桥壳体被支撑于所述支撑座。 46 .根据权利要求41所述的插秧机，其中所述车桥壳体被支撑于所述支撑座。 47 .根据权利要求42所述的插秧机，其中所述车桥壳体被支撑于所述支撑座。 48 .根据权利要求43所述的插秧机，其中所述车桥壳体被支撑于所述支撑座。 49 .根据权利要求44所述的插秧机，其中所述车桥壳体被支撑于所述支撑座。 50 .根据权利要求15所述的插秧机，其中所述车桥传动组件进一步包括至少一径向轴 承，其中一个所述径向轴承被安装于所述第一部分车桥壳体的内壁和所述第二部分车桥壳 体的外壁之间。 51 .根据权利要求16所述的插秧机，其中所述车桥传动组件进一步包括至少一径向轴 承，其中一个所述径向轴承被安装于所述第一部分车桥壳体的内壁和所述第二部分车桥壳 体的外壁之间。 52 .根据权利要求17所述的插秧机，其中所述车桥传动组件进一步包括至少一径向轴 承，其中一个所述径向轴承被安装于所述第一部分车桥壳体的内壁和所述第二部分车桥壳 体的外壁之间。 53 .根据权利要求18所述的插秧机，其中所述车桥传动组件进一步包括至少一径向轴 承，其中一个所述径向轴承被安装于所述第一部分车桥壳体的内壁和所述第二部分车桥壳 体的外壁之间。 54 .根据权利要求19所述的插秧机，其中所述车桥传动组件进一步包括至少一径向轴 承，其中一个所述径向轴承被安装于所述第一部分车桥壳体的内壁和所述第二部分车桥壳 体的外壁之间。 55 .根据权利要求20所述的插秧机，其中所述车桥传动组件进一步包括至少一径向轴 承，其中一个所述径向轴承被安装于所述车桥传动轴和所述第一部分车桥壳体之间。 56 .根据权利要求21所述的插秧机，其中所述车桥传动组件进一步包括至少一径向轴 承，其中一个所述径向轴承被安装于所述车桥传动轴和所述第一部分车桥壳体之间。 57 .根据权利要求22所述的插秧机，其中所述车桥传动组件进一步包括至少一径向轴 承，其中一个所述径向轴承被安装于所述车桥传动轴和所述第一部分车桥壳体之间。 58 .根据权利要求23所述的插秧机，其中所述车桥传动组件进一步包括至少一径向轴 承，其中一个所述径向轴承被安装于所述车桥传动轴和所述第一部分车桥壳体之间。 59 .根据权利要求24所述的插秧机，其中所述车桥传动组件进一步包括至少一径向轴 承，其中一个所述径向轴承被安装于所述车桥传动轴和所述第一部分车桥壳体之间。 60 .根据权利要求20所述的插秧机，其中所述车桥传动组件进一步包括至少一径向轴 承，其中一个所述径向轴承被安装于所述车桥传动轴和所述第二部分车桥壳体之间。 61 .根据权利要求21所述的插秧机，其中所述车桥传动组件进一步包括至少一径向轴 承，其中一个所述径向轴承被安装于所述车桥传动轴和所述第二部分车桥壳体之间。 62 .根据权利要求22所述的插秧机，其中所述车桥传动组件进一步包括至少一径向轴 承，其中一个所述径向轴承被安装于所述车桥传动轴和所述第二部分车桥壳体之间。 63 .根据权利要求23所述的插秧机，其中所述车桥传动组件进一步包括至少一径向轴 承，其中一个所述径向轴承被安装于所述车桥传动轴和所述第二部分车桥壳体之间。 64 .根据权利要求24所述的插秧机，其中所述车桥传动组件进一步包括至少一径向轴 承，其中一个所述径向轴承被安装于所述车桥传动轴和所述第二部分车桥壳体之间。 65 .根据权利要求15至64任一所述的插秧机，其中所述动力单元包括一发动机和一变 速箱，其中所述发动机的至少部分通过被传输至所述变速箱，其中所述变速箱通过所述车 桥的所述车桥传动组件朝向被安装于所述车桥的所述车轮输出动力。 66 .根据权利要求65所述的插秧机，其中所述车桥的数目是二，并且分别位于所述底盘 架的前部。 67 .根据权利要求66所述的插秧机，其中所述变速箱位于两个所述车桥之间。 68 .根据权利要求15至64任一所述的插秧机，其中所述插秧机进一步包括一转向机构， 其中所述转向机构进一步包括一转向动力源和一转向传动组件，其中所述转向传动组件被 可驱动地连接于所述转向动力源，其中所述车桥的所述第二部分车桥壳体被可驱动以相对 于所述第一部分车桥壳体转动地连接于所述转向传动组件。 69 .根据权利要求65所述的插秧机，其中所述动力单元进一步包括一发电机，其中所述 发动机产生的动力被分别传输至所述变速箱和所述发电机。 [EN CN210840644U]: 1 An axle, characterized by comprising: an axle housing, wherein the axle housing includes a first part of the axle housing and a second part of the axle housing, wherein the first part of the axle housing The body is sleeved on the second partial axle housing, the first partial axle housing and the second partial axle housing form an axle housing cavity; and an axial bearing, wherein the axial The bearing is accommodated in the axle housing cavity, and the axial bearing has a top surface and a bottom surface, the top surface and the bottom surface of the axial bearing are located in the axial direction, and the axial bearing is at The axial direction is supported by the first partial axle housing and the second partial axle housing. 2 The axle of claim 1, wherein the first partial axle housing includes a first partial axle housing body and a support platform, wherein the support platform faces from the first partial axle housing body The axle accommodating cavity is formed by protruding and extending, wherein the axial bearing is located between the support platform and the second part axle housing. 3 The axle according to claim 1, wherein the second partial axle housing includes a second partial axle housing body and a support platform, wherein the support platform is from the second partial axle housing The body main body is protruded and extended toward the axle receiving cavity, wherein the axial bearing is located between the support platform and the first partial axle housing. 4 The axle according to claim 2, wherein the support platform is integrally formed on the first portion of the axle housing body. 5 The axle according to claim 2, wherein the support platform is provided on the first portion of the axle housing body. 6 The axle according to any one of claims 1 to 5, wherein the axle further includes an axle transmission assembly, wherein the axle transmission assembly includes an axle transmission shaft, a first transmission gear and a first Two transmission gears, wherein the first transmission gear and the second transmission gear are respectively located at both ends of the axle transmission shaft, and the axle transmission assembly is accommodated in the axle accommodating cavity. 7 The axle according to claim 6, wherein the axle housing includes a first protrusion, the first protrusion is configured to protrude from the inner wall of the first portion of the axle housing, wherein The first protrusion blocks the passage of the first transmission gear. 8 The axle according to claim 6, wherein the axle housing further comprises a first protrusion, a second protrusion and a limiting cavity, wherein the first protrusion is configured to protrude On the inner wall of the first part of the axle housing, the second protrusion is configured to protrude from the inner wall of the second part of the axle housing, and the limiting cavity is located on the first protrusion, the Between the second projection, the first partial axle housing and the second partial axle housing, wherein the first transmission gear and the second transmission gear are respectively separated by the first projection and the The second raised block is located on both sides of the limiting cavity. 9 The axle according to claim 8, wherein the first protrusion is an annular protrusion. 10 The axle according to any one of claims 1 to 5, wherein the axle housing further includes a support seat, wherein the support seat is located in the second part of the axle housing and is used to install a steering mechanism. . 11 The axle according to claim 10, wherein the axle housing is supported by the support seat. 12 The axle according to any one of claims 1 to 5, wherein the axle transmission assembly further includes at least one radial bearing, wherein one of the radial bearings is mounted on the inner wall of the first partial axle housing And the outer wall of the second part axle housing. 13 The axle according to claim 6, wherein the axle drive assembly further comprises at least one radial bearing, wherein one of the radial bearings is mounted on the axle drive shaft and the first part axle housing Between the body. 14 The axle according to claim 6, wherein the axle transmission assembly further comprises at least one radial bearing, One of the radial bearings is installed between the axle drive shaft and the second partial axle housing. 15 A rice transplanter, characterized by comprising: a frame, wherein the frame includes a chassis frame and at least one axle, wherein the axle includes: an axle housing, wherein the axle housing It includes a first partial axle housing and a second partial axle housing, wherein the first partial axle housing is sleeved on the second partial axle housing, the first partial axle housing and all The second partial axle housing forms an axle housing cavity; and an axial bearing, wherein the axial bearing is accommodated in the axle housing cavity, and the axial bearing has a top surface and a bottom surface , The top surface and the bottom surface of the axial bearing are located in the axial direction, the axial bearing is supported by the first partial axle housing and the second partial axle housing in the axial direction, Wherein the axle is configured to extend downward from the chassis frame, the first part of the axle housing is connected to the chassis frame; a walking device, wherein the walking device includes four wheels, and at least One of the wheels is mounted to the chassis frame through the axle; a seedling transplanting device, wherein the seedling transplanting device is mounted to the chassis frame; and a driving device, wherein the walking device and the seedling transplanting The working devices are respectively drivably connected to the driving device, wherein the driving device includes a power unit and a power transmission unit, wherein the power generated by the power unit is respectively transmitted to the wheels through the power transmission unit And the rice transplanting device is installed on the axle The transmission of the wheels through the axle obtains the power from the power unit. 16 The rice transplanter of claim 15, wherein the first partial axle housing includes a first partial axle housing body and a support platform, wherein the support platform faces from the first partial axle housing body The axle accommodating cavity is formed by protruding and extending, wherein the axial bearing is located between the support platform and the second part axle housing. 17 The rice transplanter of claim 15, wherein the second partial axle housing includes a second partial axle housing body and a support platform, wherein the support platform is from the second partial axle housing The body main body is protruded and extended toward the axle receiving cavity, wherein the axial bearing is located between the support platform and the first partial axle housing. 18 The rice transplanter according to claim 16, wherein the support platform is integrally formed with the first part of the axle housing body. 19 The rice transplanter according to claim 16, wherein the support table is provided on the first portion of the axle housing body. 20 The rice transplanter of claim 15, wherein the axle further includes an axle transmission assembly, wherein the axle transmission assembly includes an axle transmission shaft, a first transmission gear and a second transmission gear, Wherein the first transmission gear and the second transmission gear are respectively located at both ends of the axle transmission shaft, and the axle transmission assembly is received in the axle receiving cavity. twenty one The rice transplanter according to claim 16, wherein the axle further includes an axle transmission assembly, wherein the axle transmission assembly includes an axle transmission shaft, a first transmission gear and a second transmission gear, Wherein the first transmission gear and the second transmission gear are respectively located at both ends of the axle transmission shaft, and the axle transmission assembly is received in the axle receiving cavity. twenty two The rice transplanter according to claim 17, wherein the axle further includes an axle transmission assembly, wherein the axle transmission assembly includes an axle transmission shaft, a first transmission gear and a second transmission gear, Wherein the first transmission gear and the second transmission gear are respectively located at both ends of the axle transmission shaft, and the axle transmission assembly is received in the axle receiving cavity. twenty three The rice transplanter of claim 18, wherein the axle further includes an axle transmission assembly, wherein the axle transmission assembly includes an axle transmission shaft, a first transmission gear, and a second transmission gear, Wherein the first transmission gear and the second transmission gear are respectively located at both ends of the axle transmission shaft, and the axle transmission assembly is received in the axle receiving cavity. twenty four The rice transplanter of claim 19, wherein the axle further includes an axle transmission assembly, wherein the axle transmission assembly includes an axle transmission shaft, a first transmission gear, and a second transmission gear, Wherein the first transmission gear and the second transmission gear are respectively located at both ends of the axle transmission shaft, and the axle transmission assembly is received in the axle receiving cavity. 25 The rice transplanter according to claim 20, wherein the axle housing includes a first protrusion, the first protrusion is configured to protrude from the inner wall of the first portion of the axle housing, wherein The first protrusion blocks the passage of the first transmission gear. 26 The rice transplanter according to claim 21, wherein the axle housing includes a first protrusion, the first protrusion is configured to protrude from the inner wall of the first portion of the axle housing, wherein The first protrusion blocks the passage of the first transmission gear. 27 The rice transplanter according to claim 22, wherein the axle housing includes a first protrusion, the first protrusion is configured to protrude from the inner wall of the first portion of the axle housing, wherein The first protrusion blocks the passage of the first transmission gear. 28 The rice transplanter according to claim 23, wherein the axle housing includes a first protrusion, the first protrusion is configured to protrude from the inner wall of the first portion of the axle housing, wherein The first protrusion blocks the passage of the first transmission gear. 29 The rice transplanter of claim 24, wherein the axle housing includes a first protrusion, the first protrusion is configured to protrude from the inner wall of the first portion of the axle housing, wherein The first protrusion blocks the passage of the first transmission gear. 30 The rice transplanter according to claim 25, wherein the axle housing further includes a first protrusion, a second protrusion, and a limit cavity, wherein the first protrusion is configured to protrude On the inner wall of the first part of the axle housing, the second protrusion is configured to protrude from the inner wall of the second part of the axle housing, and the limiting cavity is located on the first protrusion, the Between the second projection, the first partial axle housing and the second partial axle housing, wherein the first transmission gear and the second transmission gear are respectively separated by the first projection and the The second raised block is located on both sides of the limiting cavity. 31 The rice transplanter according to claim 26, wherein the axle housing further includes a first protrusion, a second protrusion, and a limiting cavity, wherein the first protrusion is configured to protrude On the inner wall of the first part of the axle housing, the second protrusion is configured to protrude from the inner wall of the second part of the axle housing, and the limiting cavity is located on the first protrusion, the Between the second projection, the first partial axle housing and the second partial axle housing, wherein the first transmission gear and the second transmission gear are respectively separated by the first projection and the The second raised block is located on both sides of the limiting cavity. 32 The rice transplanter according to claim 27, wherein the axle housing further includes a first protrusion, a second protrusion, and a limiting cavity, wherein the first protrusion is configured to protrude On the inner wall of the first part of the axle housing, the second protrusion is configured to protrude from the inner wall of the second part of the axle housing, and the limiting cavity is located on the first protrusion, the Between the second protrusion, the first partial axle housing and the second partial axle housing, wherein the first The transmission gear and the second transmission gear are blocked by the first protrusion and the second protrusion, respectively, and are located on both sides of the limiting cavity. 33 The rice transplanter according to claim 28, wherein the axle housing further includes a first protrusion, a second protrusion, and a limit cavity, wherein the first protrusion is configured to protrude On the inner wall of the first part of the axle housing, the second protrusion is configured to protrude from the inner wall of the second part of the axle housing, and the limiting cavity is located on the first protrusion, the Between the second projection, the first partial axle housing and the second partial axle housing, wherein the first transmission gear and the second transmission gear are respectively separated by the first projection and the The second raised block is located on both sides of the limiting cavity. 34 The rice transplanter of claim 29, wherein the axle housing further includes a first protrusion, a second protrusion, and a limiting cavity, wherein the first protrusion is configured to protrude On the inner wall of the first part of the axle housing, the second protrusion is configured to protrude from the inner wall of the second part of the axle housing, and the limiting cavity is located on the first protrusion, the Between the second projection, the first partial axle housing and the second partial axle housing, wherein the first transmission gear and the second transmission gear are respectively separated by the first projection and the The second raised block is located on both sides of the limiting cavity. 35 The rice transplanter of claim 30, wherein the first protrusion is an annular protrusion. 36 The rice transplanter according to claim 31, wherein the first protrusion is an annular protrusion. 37 The rice transplanter of claim 32, wherein the first protrusion is an annular protrusion. 38 The rice transplanter of claim 33, wherein the first protrusion is an annular protrusion. 39 The rice transplanter of claim 34, wherein the first protrusion is an annular protrusion. 40 The rice transplanter of claim 15, wherein the axle housing further includes a support seat, wherein the support seat is located in the second portion of the axle housing and is used to install a steering mechanism. 41 The rice transplanter of claim 16, wherein the axle housing further includes a support seat, wherein the support seat is located in the second portion of the axle housing and is used to install a steering mechanism. 42 The rice transplanter of claim 17, wherein the axle housing further includes a support seat, wherein the support seat is located in the second portion of the axle housing and is used to install a steering mechanism. 43 The rice transplanter according to claim 18, wherein the axle housing further includes a support seat, wherein the support seat is located in the second portion of the axle housing for installing a steering mechanism. 44 The rice transplanter of claim 19, wherein the axle housing further includes a support seat, wherein the support seat is located in the second portion of the axle housing and is used to install a steering mechanism. 45 The rice transplanter of claim 40, wherein the axle housing is supported by the support base. 46 The rice transplanter according to claim 41, wherein the axle housing is supported by the support base. 47 The rice transplanter according to claim 42, wherein the axle housing is supported by the support base. 48 The rice transplanter according to claim 43, wherein the axle housing is supported by the support base. 49 The rice transplanter according to claim 44, wherein the axle housing is supported by the support base. 50 The rice transplanter of claim 15, wherein the axle transmission assembly further includes at least one radial bearing, wherein one of the radial bearings is mounted on the inner wall of the first portion of the axle housing and the first Between the outer walls of the two-part axle housing. 51 The rice transplanter of claim 16, wherein the axle transmission assembly further includes at least one radial bearing, wherein one of the radial bearings is mounted on the inner wall of the first portion of the axle housing and the first Axle housing Between the outer walls of the body. 52 The rice transplanter according to claim 17, wherein the axle transmission assembly further includes at least one radial bearing, wherein one of the radial bearings is mounted on the inner wall of the first portion of the axle housing and the first Between the outer walls of the two-part axle housing. 53 The rice transplanter of claim 18, wherein the axle transmission assembly further includes at least one radial bearing, wherein one of the radial bearings is mounted on the inner wall of the first portion of the axle housing and the first Between the outer walls of the two-part axle housing. 54 The rice transplanter of claim 19, wherein the axle transmission assembly further includes at least one radial bearing, wherein one of the radial bearings is mounted on the inner wall of the first portion of the axle housing and the first Between the outer walls of the two-part axle housing. 55 The rice transplanter of claim 20, wherein the axle drive assembly further includes at least one radial bearing, wherein one of the radial bearings is mounted on the axle drive shaft and the first partial axle housing Between the body. 56 The rice transplanter of claim 21, wherein the axle drive assembly further includes at least one radial bearing, wherein one of the radial bearings is mounted on the axle drive shaft and the first partial axle housing Between the body. 57 The rice transplanter of claim 22, wherein the axle drive assembly further includes at least one radial bearing, wherein one of the radial bearings is mounted on the axle drive shaft and the first partial axle housing Between the body. 58 The rice transplanter of claim 23, wherein the axle drive assembly further includes at least one radial bearing, wherein one of the radial bearings is mounted on the axle drive shaft and the first partial axle housing Between the body. 59 The rice transplanter of claim 24, wherein the axle drive assembly further includes at least one radial bearing, wherein one of the radial bearings is mounted on the axle drive shaft and the first partial axle housing Between the body. 60 The rice transplanter of claim 20, wherein the axle drive assembly further includes at least one radial bearing, wherein one of the radial bearings is mounted on the axle drive shaft and the second partial axle Between the shells. 61 The rice transplanter of claim 21, wherein the axle drive assembly further comprises at least one radial bearing, wherein one of the radial bearings is mounted on the axle drive shaft and the second partial axle Between the shells. 62 The rice transplanter of claim 22, wherein the axle drive assembly further includes at least one radial bearing, wherein one of the radial bearings is mounted on the axle drive shaft and the second partial axle Between the shells. 63 The rice transplanter of claim 23, wherein the axle drive assembly further includes at least one radial bearing, wherein one of the radial bearings is mounted on the axle drive shaft and the second partial axle Between the shells. 64 The rice transplanter of claim 24, wherein the axle drive assembly further includes at least one radial bearing, wherein one of the radial bearings is mounted on the axle drive shaft and the second partial axle Between the shells. 65 The rice transplanter according to any one of claims 15 to 64, wherein the power unit includes an engine and a gearbox, wherein at least a portion of the engine is transmitted to the gearbox, wherein the gearbox passes The axle transmission assembly of the axle outputs power toward the wheels mounted on the axle. 66 The rice transplanter according to claim 65, wherein the number of the axles is two, and each is located at the front of the chassis frame. 67 The rice transplanter of claim 66, wherein the gearbox is located between the two axles. 68 The rice transplanter according to any one of claims 15 to 64, wherein the rice transplanter further includes a steering mechanism, wherein the steering mechanism further includes a steering power source and a steering transmission assembly, wherein the steering transmission assembly is Drivably connected to the steering power source, wherein the second portion of the axle housing of the axle is drivable to oppose The first partial axle housing is rotatably connected to the steering transmission assembly. 69 The rice transplanter of claim 65, wherein the power unit further includes a generator, wherein the power generated by the engine is transmitted to the gearbox and the generator, respectively. | [ZH CN210840644U]: 插秧机和车桥 技术领域 [0001] 本实用新型涉及到农业机械领域，尤其涉及到插秧机和车桥。 背景技术 [0002] 对于农机来说，尤其是对于插秧机而言，由于其作业区域通过是在泥水混合物中， 在行驶的过程中容易受到较大的阻力，特别是在转向时，所述插秧机的转向机构将受到较 大的阻力。 [0003]具体地说，所述插秧机大部分时间都在水田内作业，相对于硬地作业而言，在水田 内作业容易陷入到泥中，因此所述插秧机往往需要提供一较大的驱动力以使得自身能够较 为顺畅地在水田内行走，这对于所述插秧机的行走机构而言，需要承受较大的扭转力。随着 使用时间的延长，所述插秧机的转向机构因为磨损而使得所述转向机构内部各个部件之间 的摩擦力增大，所述农户可能会发现所述插秧机在转向时需要提供更大的驱动力。也就是 说，操控所述插秧机进行转向将变得比较困难。 [0004]举例说明，所述插秧机在转向时通过一第一部件和一第二部件的相对转动以进行 转向，第一部件被固定所述插秧机的车架，第二部件被连接于车轮，在需要转向时，所述第 二部件可以相对于所述第一部分转向以带动所述车轮转动，在所述第一部件和所述第二部 件的连接处，容易发生磨损并且随着时间延长，由于磨损使得所述第一部件或者所述第二 部件的长度缩小，从而不利于整个所述插秧机进行转向。 实用新型内容 [0005]本实用新型的一个目的在于提供一插秧机和车桥，其中所述插秧机的转向操控较 为容易。 [0006]本实用新型的另一目的在于提供一插秧机和车桥，其中所述插秧机的车桥在转向 过程中产生的摩擦力可以被减小。 [0007]本实用新型的另一目的在于提供一插秧机和车桥，其中所述插秧机的车桥在转向 过程中的磨损可以被减小。 [0008]本实用新型的另一目的在于提供一插秧机和车桥，其中所述插秧机的车桥的使用 寿命可以被延长。 [0009]本实用新型的另一目的在于提供一插秧机和车桥，其中所述插秧机的车桥能够在 变速箱和车轮之间传动。 [0010]本实用新型的另一目的在于提供一插秧机和车桥，其中所述插秧机的车桥的车桥 壳体包括第一部分车桥壳体和第二部分车桥壳体，两者之间可以通过车桥传动组件限位。 [0011]根据本实用新型的一方面，本实用新型提供了一车桥，其包括： [0012] 一车桥壳体，其中所述车桥壳体包括一第一部分车桥壳体和一第二部分车桥壳 体，其中所述第一部分车桥壳体被套接于所述第二部分车桥壳体，所述第一部分车桥壳体 和所述第二部分车桥壳体形成一车桥容纳腔；和 [0013] 一轴向轴承，其中所述轴向轴承被容纳于所述车桥容纳腔，并且所述轴向轴承具 有一顶面和一底面，所述轴向轴承的所述顶面和所述底面位于轴向方向，所述轴向轴承在 轴向方向支撑于所述第一部分车桥壳体于所述第二部分车桥壳体。 [0014] 根据本实用新型的一实施例，所述第一部分车桥壳体包括一第一部分车桥壳体主 体和一支撑台，其中所述支撑台自所述第一部分车桥壳体主体朝向所述车桥容纳腔凸出延 伸而成，其中所述轴向轴承位于所述支撑台和第二部分车桥壳体之间。 [0015]根据本实用新型的一实施例，所述第二部分车桥壳体包括一第二部分车桥壳体主 体和一支撑台，其中所述支撑台自所述第二部分车桥壳体主体朝向所述车桥容纳腔凸出延 伸而成，其中所述轴向轴承位于所述支撑台和所述第一部分车桥壳体之间。 [0016]根据本实用新型的一实施例，所述支撑台一体成型于所述第一部分车桥壳体主 体。 [0017]根据本实用新型的一实施例，所述支撑台被设置于所述第一部分车桥壳体主体。 [0018]根据本实用新型的一实施例，所述车桥进一步包括一车桥传动组件，其中所述车 桥传动组件包括一车桥传动轴、一第一传动齿轮和一第二传动齿轮，其中所述第一传动齿 轮和所述第二传动齿轮分别位于所述车桥传动轴的两端，所述车桥传动组件被容纳于所述 车桥容纳腔。 [0019]根据本实用新型的一实施例，所述车桥壳体包括一第一凸起，所述第一凸起被设 置为凸出于所述第一部分车桥壳体的内壁，其中所述第一凸起阻挡所述第一传动齿轮通 过。 [0020] 根据本实用新型的一实施例，所述车桥壳体进一步包括一第一凸起、一第二凸起 以及一限位腔，其中所述第一凸起被设置为凸出于所述第一部分车桥壳体的内壁，所述第 二凸起被设置为凸出于所述第二部分车桥壳体的内壁，所述限位腔位于所述第一凸起、所 述第二凸起、所述第一部分车桥壳体以及所述第二部分车桥壳体之间，其中所述第一传动 齿轮和所述第二传动齿轮分别被所述第一凸起和所述第二凸起阻挡，位于所述限位腔两 侧。 [0021]根据本实用新型的一实施例，所述第一凸起是一环状凸起。 [0022]根据本实用新型的一实施例，所述车桥壳体进一步包括一支撑座，其中所述支撑 座位于所述第二部分车桥壳体，用于安装一转向机构。 [0023]根据本实用新型的一实施例，所述车桥壳体被支撑于所述支撑座。 [0024]根据本实用新型的一实施例，所述车桥转动组件进一步包括至少一径向轴承，其 中一个所述径向轴承被安装于所述第一部分车桥壳体的内壁和所述第二部分车桥壳体的 外壁之间。 [0025]根据本实用新型的一实施例，所述车桥转动组件进一步包括至少一径向轴承，其 中一个所述径向轴承被安装于所述车桥传动轴和所述第一部分车桥壳体之间。 [0026]根据本实用新型的一实施例，所述车桥转动组件进一步包括至少一径向轴承，其 中一个所述径向轴承被安装于所述车桥传动轴和所述第二部分车桥壳体之间。 [0027]根据本实用新型的另一方面，本实用新型提供了一小型高速插秧机，其包括： [0028] 一车架，其中所述车架包括一底盘架和上述的至少一车桥，其中所述车桥被设置 为自所述底盘架朝下延伸而成，所述第一部分车桥壳体连接于所述底盘架； [0029] 一行走装置，其中所述行走装置包括四个车轮，并且至少一个所述车轮通过所述 车桥被安装于所述底盘架； [0030] 一插秧作业装置，其中所述插秧作业装置被安装于所述底盘架；以及 [0031] 一驱动装置，其中所述行走装置和所述插秧作业装置被分别可驱动地连接于所述 驱动装置，其中所述驱动装置包括一动力单元和一动力传输单元，其中所述动力单元产生 的动力通过所述动力传输单元被分别传输至所述车轮和所述插秧作业装置，被安装于所述 车桥的所述车轮的通过所述车桥传动组件的传输获得来自于所述发动机的动力。 [0032]根据本实用新型的一实施例，所述动力单元包括一发动机和一变速箱，其中所述 发动机的至少部分通过被传输至所述变速箱，其中所述变速箱通过所述车桥的所述车桥组 件朝向被安装于所述车桥的所述车轮输出动力。 [0033]根据本实用新型的一实施例，所述车桥的数目是二，并且分别位于所述底盘架的 前部。 [0034]根据本实用新型的一实施例，所述变速箱位于两个所述车桥之间。 [0035]根据本实用新型的一实施例，所述小型高速插秧机进一步包括一转向机构，其中 所述转向机构进一步包括一转向动力源和一转向传动组件，其中所述转向传动组件被可驱 动地连接于所述转向动力源，其中所述车桥的所述第二部分车桥壳体被可驱动以相对于所 述第一部分车桥壳体转动地连接于所述转向传动组件。 [0036]根据本实用新型的一实施例，所述动力单元进一步包括一发电机，其中所述发动 机产生的动力被分别传输至所述变速箱和所述发电机。 附图说明 [0037]图1是根据本实用新型的一较佳实施例的一插秧机的示意图。 [0038]图2是根据本实用新型的上述较佳实施例的所述插秧机的俯视示意图。 [0039]图3A是根据本实用新型的上述较佳实施例的所述插秧机的爆炸示意示意图。 [0040]图3B是根据本实用新型的上述较佳实施例的所述插秧机的局部示意图。 [0041]图4是根据本实用新型的上述较佳实施例的所述插秧机的局部爆炸示意图。 [0042]图5A是根据本实用新型的上述较佳实施例的所述插秧机的关于车桥的剖视示意 图。 [0043]图5B是根据本实用新型的上述较佳实施例的所述插秧机的关于车桥的剖视示意 图。 [0044]图6A是根据本实用新型的上述较佳实施例的所述插秧机的关于车桥的局部示意 图。 [0045]图6B是根据本实用新型的上述较佳实施例的所述插秧机的关于车桥的局部示意 图。 [0046]图6c是根据本实用新型的上述较佳实施例的所述插秧机的关于车桥的局部示意 图。 具体实施方式 [0047]以下描述用于揭露本实用新型以使本领域技术人员能够实现本实用新型。以下描 述中的优选实施例只作为举例，本领域技术人员可以想到其他显而易见的变型。在以下描 述中界定的本实用新型的基本原理可以应用于其他实施方案、变形方案、改进方案、等同方 案以及没有背离本实用新型的精神和范围的其他技术方案。 [0048]本领域技术人员应理解的是，在本实用新型的揭露中，术语“纵向”、“横向”、“上”、 “下”、“前”、“后”、“左”、“右”、“竖直”、“水平”、“顶”、“底”、“内”、“外”等指示的方位或位置 关系是基于附图所示的方位或位置关系，其仅是为了便于描述本实用新型和简化描述，而 不是指示或暗示所指的装置或元件必须具有特定的方位、以特定的方位构造和操作，因此 上述术语不能理解为对本实用新型的限制。 [0049] 可以理解的是，术语“一”应理解为“至少一”或“一个或多个”，即在一个实施例中， 一个元件的数量可以为一个，而在另外的实施例中，该元件的数量可以为多个，术语“一”不 能理解为对数量的限制。 [0050]参考附图1至附图6c所示，是根据本实用新型的一较佳实施例的一插秧机1被阐 明。 [0051]所述插秧机1可以被应用于可操作空间较小的环境中，比如说大棚内，梯田，或者 是农田面积较小的区域。所述插秧机1可以是一小型化高速插秧机。 [0052] 具体地说，所述插秧机1包括一车架10、一行走装置20、一插秧作业装置30、一控 制装置40以及一驱动装置50，其中所述行走装置20、所述插秧作业装置30、所述控制装置40 以及所述驱动装置50分别被设置于所述车架10。 [0053]所述车架10包括一底盘架11和多个车桥12,其中所述车桥12可以包括两个前桥和 两个后桥，其中两个所述前桥分别位于所述底盘架11的前部，两个所述后桥分别位于所述 底盘架11的后部。 [0054]在本实施例中，所述行走装置20被实施为四个车轮21，当然，本领域技术人员可以 理解的是，此处仅为举例说明，所述行走装置20可以采用其他的行走方式，比如说履带式的 行走方式。四个车轮21被分别安装于所述前桥12和所述后桥13。所述行走装置20在移动过 程中可以带动所述车架10移动，所述车架10被支撑于所述行走装置20。 [0055]所述插秧作业装置30用于插秧作业，所述插秧作业装置30被安装于所述车架10， 并且位于所述车架10的前部或者是后部。在本实施例中，所述插秧作业装置30被安装于所 述车架10的后部，当所述行走装置20带动所述车架10前进时，位于所述车架10后部的所述 插秧作业装置30能够在所述车架10后方进行插秧作业。 [0056]所述驱动装置50能够为所述行走装置20和所述插秧作业装置30分别提供动力。 [0057] 所述行走装置20和所述插秧作业装置30被分别可控制地连接于所述控制装置40， 所述控制装置40可以控制所述行走装置20的行走方向和行走速度，所述控制装置40可以控 制所述插秧作业装置30的插秧方向和插秧速度。 [0058]具体地说,所述控制装置40包括一控制中心41和一转向机构42,其中所述转向机 构42用于控制所述行走装置20的转向，所述转向机构42被可控制地连接于所述控制中心 41。所述控制中心41可以接收指令并且基于接收到的指令控制所述转向机构42,从而控制 所述行走装置的转向。 [0059]所述转向机构42包括一转向传动组件421和一转向动力源422,其中所述转向传动 组件421被可驱动地连接于所述转向动力源422,所述转向传动组件421被安装于所述车桥 12,以带动至少部分所述车桥12发生转动，从而使得连接于所述车桥12的所述行走装置20 的朝向改变。 [0060]具体地说，所述车桥12包括一车桥壳体121和一车桥传动组件122,其中所述车桥 壳体121具有一车桥容纳腔1210，其中所述车桥传动组件122被容纳于所述车桥容纳腔 1210。 [0061]所述车桥12的一端连接于所述驱动装置50，所述车桥12的另一端连接于所述行走 装置20的所述车轮21，所述车桥12能够将来自于所述驱动装置50的动力传递至所述行走装 置20的所述车轮21。 [0062] 详细地说,所述驱动装置50包括一动力单元51、一动力分配单元52和一动力传输 单元53,其中所述动力单元51产生的动力经过所述动力分配单元53的分配后通过所述动力 传输单元53被分别传递给所述行走装置20和所述插秧作业装置30。 [0063]所述动力单元51包括一发动机511和一变速箱512,其中所述发动机511产生的动 力的至少部分被传递至所述变速箱512,其中所述变速箱512的一变速箱输出轴输出动力至 所述车桥12的所述车桥传动组件122,然后通过所述车桥传动组件122将动力传递至所述行 走装置20的所述车轮21。 [0064] 进一步地,着重参考附图5A至附图6C,所述车桥壳体121包括一第一部分车桥壳体 1211和一第二部分车桥壳体1212,其中所述第一部分车桥壳体1211形成所述车桥容纳腔 1210的至少部分，所述第二部分车桥壳体1212形成所述车桥容纳腔1210的至少部分，所述 第一部分车桥壳体1211被连通于所述第二部分车桥壳体1212。 [0065]所述第一部分车桥壳体1211被安装于所述第二部分车桥壳体1212,并且所述第二 部分车桥壳体1212被可转动地连接于所述第二部分车桥壳体1212。 [0066]更加具体地说，所述第一部分车桥壳体1211被固定安装于所述车架10的所述底盘 架11,所述第二部分车桥壳体1212被安装于所述第一部分车桥壳体1211并且所述行走装 置20的所述车轮21被安装于所述第二部分车桥壳体1212。所述第二部分车桥壳体1212被可 转动地安装于所述第一部分车桥壳体1211。 [0067]在本实施例中，至少部分所述第二部分车桥壳体1212被容纳于所述第一部分车桥 壳体1211形成的所述车桥容纳腔1210部分。 [0068] 所述第一部分车桥壳体1211形成一支撑台1213,当所述第二部分车桥壳体1212 被安装于所述第一部分车桥壳体1211,所述第二部分车桥壳体1212被抵于所述第一部分车 桥壳体1211的所述支撑台1213以使所述第一部分车桥壳体1211被支撑于所述第二部分车 桥壳体1212。 [0069]所述车桥传动组件122被分别容纳于所述第一部分车桥壳体1211和所述第二部分 车桥壳体1212。当需要所述行走装置20行走时，所述车桥传动组件122被驱动以转动。当需 要转向时，所述第二部分车桥壳体1212被驱动以转动。 [0070]对于所述第一部分车桥壳体1211和所述第二部分车桥壳体1212的连接处而言，将 较为容易被磨损。 [0071]具体地说，所述第二部分车桥壳体1212具有一端面,其中所述第二部分车桥壳体 1212的所述端面贴合于所述第一部分车桥壳体1211形成所述支撑台1213以使所述第一部 分车桥壳体1211和所述第二部分车桥壳体1212被相互支撑。 [0072] 一方面，对于所述第二部分车桥壳体1212而言，其需要承受所述车架、所述插秧作 业装置30以及所述驱动装置50等重力，所述第一部分车桥壳体1211将沿着所述第二部分 车桥壳体1212的所述端面左右移动而产生较大的摩擦力。另一方面，在转向时，所述第二部 分车桥壳体1212将相对于所述第一部分车桥壳体1211转动，从而产生另一个方面的摩擦 力，这使得所述第一部分车桥壳体1211和所述第二部分车桥壳体121的连接处将较为容易 发生磨损。 [0073]进一步地，对于前一种情况而言，所述第二部分车桥壳体1212的所述端面相对于 所述第一部分车桥壳体1211的所述支撑台1213左右移动将会使得所述第二部分壳体1212 的长度减小，使得所述第一部分车桥壳体1211的厚度降低。当然本领域技术人员可以理解 的是，所述第一部分车桥壳体1211和所述第二部分车桥壳体1212的连接处的形状结构可以 不限制于所述支撑台1213和所述端面之间的接触。此处仅为举例说明。 [0074]但是不论所述第一部分车桥壳体1211和所述第二部分车桥壳体1212的连接端部 的结构和形状的变化如何，两者之间随着使用时间的延长，由于摩擦力的作用所述第一部 分车桥壳体1211和/或所述第二部分车桥壳体1212的连接端部将被磨损。 [0075] 一方面对于所述插秧机1的正常行驶可能造成影响，比如说一个所述前桥和另一 个所述前桥的磨损状态并不一致导致需要对于所述插秧机1在行驶过程中两个所述前轮无 法协调行走，另一方面，对于所述插秧机1的转向也造成了一定的影响，可能使得所述插秧 机1难以进行转向。具体地说，所述插秧机1在转向时一方面需要克服所述第一部分车桥壳 体1211和第二部分车桥壳体1212在端面方向的摩擦力，另一方面需要克服所述第一部分车 桥壳体1211和所述第二部分车桥壳体1212在周向方向的摩擦力，也就是所述第一部分车桥 壳体1211的内侧面和所述第二部分车桥壳体1212的外侧面之间的摩擦力。由于所述第一部 分车桥壳体1211和所述第二部分车桥壳体1212在端面方向的磨损，使得所述第一部分车桥 壳体1211和所述第二部分车桥壳体1212在端面方向的摩擦力增大啊，从而增大了转向的难 度，对于农户来说，可能需要更大力地转动方向盘以实现转向，甚至是，无法实现转向。 [0076] 进一步地，所述车桥传动组件122包括一车桥传动轴1221，所述车桥12进一步包括 一轴向轴承123,所述车桥传动轴1221穿过所述轴向轴承123,所述第二部分车桥壳体1212 的至少部分被套接于所述第一部分车桥壳体1211的至少部分，其中所述轴向轴承123被设 置于所述第一部分车桥壳体1211和所述第二部分车桥壳体1212的连接处，以减少所述第一 部分车桥壳体1211和所述第二部分车桥壳体1212之间的摩擦力，对于所述第一部分车桥壳 体1211和所述第二部分车桥壳体1212起到了缓冲作用。 [0077]具体地说，所述第一部分车桥壳体1211具有一第一连接面12111，所述第二部分壳 体1212具有一第二连接面12121，当所述第一部分车桥壳体1211被套接于所述第二部分车 桥壳体1212,如果没有所述轴向轴承123,所述第一部分车桥壳体1211的所述第一连接面 12111将在轴向方向抵于第二连接面12121。所述轴向轴承123被安装于所述第一部分车桥 壳体1211和所述第二部分车桥壳体1212之间，并且所述轴向轴承123的一顶面1231抵于所 述第一部分车桥壳体1211的所述第一连接面12111，所述轴向轴承123的一底面1232抵于 所述第二部分壳体1212的所述第二连接面12121。也就是说，所述轴向轴承123被安装于所 述第一部分车桥壳体1211和所述第二部分车桥壳体1212并且主要在轴向方向受力。所述轴 向轴承123的所述顶面1231和所述底面1232被相对设置，位于一轴向方向。 [0078]所述第一部分车桥壳体121包括一第一部分车桥壳体主体和一支撑台1213,其中 所述支撑台1213自所述第一部分车桥壳体主体朝向所述车桥容纳腔1210凸出延伸而成。所 述支撑台1213可以是一体成型于所述第一部分车桥壳体主体。也就是说，所述第一部分车 桥壳体121的内壁朝内凸出形成所述支撑台1213。所述支撑台1213凸出于所述第一部分车 桥壳体121的内壁。所述支撑台1213也可以是被设置于所述第一部分车桥壳体主体，比如说 被安装于所述第一部分车桥壳体1211，可以通过焊接、卡合等方式，此处仅为举例说明，并 不对于本实用新型造成限制。 [0079] 所述支撑台1213具有一顶面12131和一底面12132,其中所述支撑台1213的所述 顶面12131和所述底面12132被相对设置,并且位于一轴向方向。所述支撑台1213的所述底 面12132为所述第一部分车桥壳体1211的所述第一连接面12111。 [0080]所述第二部分车桥壳体1212具有一顶面，所述第二部分车桥壳体1212的所述顶面 是所述第二连接面12121。 [0081] 所述轴向轴承123位于所述支撑台1213和所述第二部分车桥壳体1212之间，详细 地说,所述轴向轴承123位于所述支撑台1213的所述底面12132和所述第二部分车桥壳体 1212的所述顶面之间。所述轴向轴承123的所述顶面1231抵于所述支撑台1213的所述底面 12132,所述轴向轴承123的所述底面1232抵于所述第二部分车桥壳体1212的所述顶面。 [0082] 更具体地说,所述轴向轴承123包括一上轴承盖、多个滚体以及一下轴承盖，其中 所述滚体位于所述上轴承盖和所述下轴承盖之间，所述上轴承盖和所述滚子可以相对转 动，所述下轴承盖和所述滚子相对转动。 [0083] 所述车桥传动组件122进一步包括一第一传动齿轮1222和一第二传动齿轮1223, 其中所述第一传动齿轮1222和所述第二传动齿轮1223被分别设置于所述车桥传动轴1221 的两端，所述第一传动齿轮1222被可驱动以转动地连接于所述变速箱512的变速箱输出轴， 所述车轮21的所述输入轴被可驱动以转动地连接于所述第二传动齿轮1223。 [0084]所述第一传动齿轮1222位于所述车桥壳体121的所述第一部分车桥壳体1211，所 述第二传动齿轮1223位于所述车桥壳体121的所述第二部分车桥壳体1212。所述轴向轴承 123位于所述第一传动齿轮1222和所述第二传动齿轮1223之间，并且位于所述第一部分车 桥壳体1211和所述第二部分车桥壳体1212的连接处。 [0085]进一步地,在本实施例中，所述第一部分车桥壳体1211朝内凸出形成环状的所述 支撑台1213,所述第一传动齿轮1222和所述轴向轴承123分别位于所述支撑台1213两侧。 [0086]当所述第二部分车桥壳体1212被安装于所述第一部分车桥壳体1211,至少部分所 述第二部分车桥壳体1212伸入所述第一部分车桥壳体1211形成的所述车桥容纳腔1210部 分，所述第二部分车桥壳体1212的所述端面抵于所述第一部分车桥壳体1211的至少部分, 从而所述第一部分车桥壳体1211被支撑于所述第二部分车桥壳体1212。 [0087]所述轴向轴承123位于所述第一部分车桥壳体1211的所述支撑台1213和所述第二 部分车桥壳体1212的所述端面之间。 [0088] 所述轴向轴承123的所述上轴承盖贴合于所述第一部分车桥壳体1211的所述支撑 台1213的一端面,所述轴向轴承123的所述下轴承盖贴合于所述第二部分车桥壳体1212的 所述端面。 [0089]当所述第一部分车桥壳体1211和所述第二部分车桥壳体1212相对移动时,所述轴 向轴承123能够削弱所述第一部分车桥壳体1211和所述第二部分车桥壳体1212之间的摩擦 力。具体地说，所述第二部分车桥壳体1212和所述第一部分车桥壳体1211相对移动时，两者 之间的摩擦力可以体现在所述轴向轴承123的所述滚体和所述上轴承盖以及所述下轴承盖 的之间的摩擦力，而所述轴向轴承123由于其特有的结构本身摩擦力较小。 [0090]更进一步地，所述车桥传动组件122被分别安装于所述第一部分车桥壳体1211和 所述第二部分车桥壳体1212,并且所述车桥传动组件122可以对于所述第一部分车桥壳体 1211和所述第二部分车桥壳体1212起到限位作用，以避免所述第二部分车桥壳体1212在重 力作用下自然脱出所述第一部分车桥壳体1211。 [0091]具体地说，所述车桥传动组件122的所述车桥传动轴1221的两端分别被安装有所 述第一传动齿轮1222和所述第二传动齿轮1223,其中所述第一传动齿轮1222和所述第二 传动齿轮1223的横截面分别大于所述车桥传动轴1221的横截面。 [0092]所述车桥传动轴1221可以伸入所述第一部分车桥壳体1211和所述第二部分车桥 壳体1212,然后分别安装所述第一传动齿轮1222和所述第二传动齿轮1223于所述车桥传 动轴1221的两端。 [0093] 所述车桥壳体121进一步包括一第一凸起1214,其中所述第一凸起1214位于所述 第一部分车桥壳体1211，并且位于所述车桥容纳腔1210。 [0094] 所述第一部分车桥壳体1211朝内凸出形成一所述第一凸起1214,所述第一传动齿 轮1222的横截面小于所述第一部分车桥壳体1211的内径但是大于所述第一凸起1214对应 的内径，因此所述第一传动齿轮1222无法完全通过所述第一凸起1214以朝下运动。 [0095] 所述车桥壳体121进一步包括一第二凸起1215,其中所述第二凸起1215位于所述 第二部分车桥壳体1212,并且位于所述车桥容纳腔1210。 [0096] 所述第二部分车桥壳体1212朝内凸出形成一所述第二凸起1215,所述第二传动齿 轮1223的横截面小于所述第二部分车桥壳体1212的内径但是大于所述第二凸起1215对应 的内径，因此所述第二传动齿轮1223无法完全通过所述第二凸起1215以朝上运动。 [0097]所述第一凸起1214被设置为凸出于所述第一部分车桥壳体1211的内壁，所述第二 凸起1215被设置为凸出于所述第二部分车桥壳体1212的内壁，一限位腔12100位于所述第 一凸起1214、所述第二凸起1215、所述第一部分车桥壳体1211以及所述第二部分车桥壳体 1213之间，其中所述第一传动齿轮1222和所述第二传动齿轮1223分别被所述第一凸起1214 和所述第二凸起1215阻挡，位于所述限位腔12100两侧。 [0098]因此，所述车桥传动组件122可以对于所述第一部分车桥壳体1211和所述第二部 分车桥壳体1212起到限位作用。 [0099]可以理解的是，所述第一凸起1214和所述第二凸起1215分别可以和所述第一部分 车桥壳体1211、所述第二部分车桥壳体1212一体成型，也可以是，所述第一凸起1214和所述 第二凸起1215被分别设置于所述第一部分车桥壳体1211、所述第二部分车桥壳体1212。比 如说通过卡合、焊接等方式被安装于所述第一部分车桥壳体1211和所述第二部分车桥壳体 1212。可以理解的是，所述第一凸起1214可以当作所述支撑台，以使所述轴向轴承123抵于 所述第一部分车桥壳体1211。 [0100] 优选地，所述第一凸起1214和所述第二凸起1215分别是一环状凸起。 [0101] 进一步地，所述车桥12包括多个径向轴承124,其中所述径向轴承124能够在所述 第一部分车桥壳体1211和所述第二部分车桥壳体1212产生相对转动时起到导向和减少摩 擦的作用。 [0102] 一个所述径向轴承124被设置于所述第一传动齿轮1222和所述第一部分车桥壳体 1211的所述第一凸起1214之间。这一所述径向轴承124支撑于所述第一传动齿轮1222于所 述第一部分车桥壳体1211的所述第一凸起1214,并且能够降低所述第一传动齿轮1222直接 接触于所述第一凸起1214产生的摩擦。 [0103] 至少一个所述径向轴承124被设置于所述第二部分车桥壳体1212和所述第一部分 车桥壳体1211之间，用于减少所述第二部分车桥壳体1212外壁和所述第一部分车桥壳体 1211内壁直接接触的摩擦力，并且起到一定的导向作用，使得在需要转向时，所述第二部分 车桥壳体1212相对于所述第一部分车桥壳体1211较为容易发生转动。 [0104]至少一个所述径向轴承124被设置于所述第二部分车桥壳体1212和所述车桥传动 轴1221之间，也就是说，一个所述径向轴承124被设置于所述第二部分车桥壳体1212的内壁 和所述车桥传动组件122之间。所述径向轴承124用于减少所述车桥传动组件122和所述第 二部分车桥壳体1212之间的摩擦力，并且起到一定的导向作用，使得在需要转向时，所述第 二部分车桥壳体1212相对于所述车桥传动组件122较为容易发生转动。 [0105]进一步地，所述车桥壳体121的所述第二部分车桥壳体1212朝外凸出形成一支撑 座1216,其中所述转向机构42的所述转向传动组件421的至少部分被支撑于所述支撑座 1216,并且所述转向传动组件421可以带动所述支撑座1216转动，从而所述转向机构42的所 述转向传动组件421可以带动所述第二部分车桥壳体1212转动，进而所述第二部分车桥壳 体1212相对于所述一部分车桥壳体121发生转向。 [0106]所述转向传动组件421的转动方向可以不同，以使得所述第二部分车桥壳体1212 相对于所述第一部分车桥壳体1211的转向不同，从而所述插秧机可以朝左侧或者是朝右侧 转向。 [0107] 在本实施例中，所述车轮21的所述第一部分车桥壳体1211的至少部分的内径大于 所述第二部分车桥壳体1212的至少部分的外径，也就是说，所述第二部分车桥壳体1212伸 入所述第一部分车桥壳体1211。 [0108]在本实用新型的另一些实施例中，所述车轮21的所述第一部分车桥壳体1211输 入所述第二部分车桥壳体1212。所述第一部分车桥壳体1211被安装于所述底盘架，所述第 二部分车桥壳体1212被安装于所述第一部分车桥壳体1211并且被可驱动以相对于所述第 一部分车桥壳体1211转动地连接于所述第一部分车桥壳体1211。 [0109]所述第二部分车桥壳体1212包括一第二部分车桥壳体主体和一所述支撑台 1213,其中所述支撑台1213自所述第二部分车桥壳体主体朝向所述车桥容纳腔1210凸出 延伸而成。所述支撑台1213可以是一体成型于所述第二部分车桥壳体主体。也就是说，所述 第二部分车桥壳体主体的内壁朝内凸出形成所述支撑台1213。所述支撑台1213凸出于所 述第二部分车桥壳体主体的内壁。所述支撑台1213也可以是被设置于所述第二部分车桥 壳体主体，比如说被安装于所述第二部分车桥壳体，可以通过焊接、卡合等方式，此处仅为 举例说明，并不对于本实用新型造成限制。 [0110]可以理解的是，所述第二凸起1215也可以当作所述支撑台，以使所述轴向轴承123 可以抵于所述第二部分车桥壳体1212。 [0111]所述支撑台1213具有一顶面12131,其中所述支撑台1213的所述顶面12131为所 述第二连接面12121。所述第一部分车桥壳体1211的所述底面是所述第一连接面12111。所 述支撑台1213的所述顶面和所述第一部分车桥壳体1211的所述底面面对面，所述第一部分 车桥壳体1211被支撑于所述第二部分车桥壳体1212。 [0112] 所述轴向轴承123位于所述支撑台1213和所述第一部分车桥壳体1211之间，详细 地说，所述轴向轴承123位于所述支撑台1213的所述顶面12131和所述第一部分车桥壳体 1211的所述底面之间。所述轴向轴承123的所述顶面1231抵于所述第一部分车桥壳体1211 的所述底面，所述轴向轴承123的所述底面1232抵于所述第二部分车桥壳体1212的所述支 撑台1213的所述顶面12131。 [0113]根据本实用新型的另一方面，本实用新型提供了所述小型高速插秧机1的一车桥 缓冲方法，其包括如下步骤： [0114]所述车桥壳体121的所述第一部分车桥壳体1211通过所述轴向轴承123被支撑于 所述第二部分车桥壳体1212；和 [0115]所述轴向轴承123在轴向方向转动以减小所述第一部分车桥壳体1211和所述第二 部分车桥壳体1212之间的摩擦力。 [0116]进一步地，在本实施例中，两个所述车桥12分别位于所述变速箱512的两侧，并且 所述变速箱512位于所述底盘架11前部。也就是说，所述变速箱512分别被安装于两个所述 前桥。所述变速箱512的动力输出轴向所述车桥12的所述车桥传动组件122输出动力，以将 动力传递至被安装于所述车桥12的所述车轮21。 [0117]进一步地，所述动力单元51包括一发电机513,其中所述发动机511的动力被所述 动力分配单元52分配后分别传递至所述变速箱512和所述发电机513。所述行走装置20和所 述插秧作业装置30被分别可驱动地连接于所述变速箱512。所述转向机构42的所述转向动 力源422被实施为一电机，所述发电机513产生的电能能够被所述转向机构42的所述转向动 力源422所利用。 [0118] 所述控制装置40包括所述控制中心41、所述转向机构42、一换挡机构43、一离合机 构44、一升降控制机构45以及一制动机构，其中所述转向机构42、所述换挡机构43、所述离 合机构44、所述升降控制机构45以及所述制动机构被分别可控制地连接于所述控制中心 41。基于所述控制中心41的控制指令，所述转向机构42、所述换挡机构43、所述离合机构44、 所述升降控制机构45以及所述制动机构执行相应的操作。 [0119]可以理解的是，所述控制中心41的数目可以是多个，以对于所述转向机构42、所 述换挡机构43、所述离合机构44以及所述制动机构分别进行控制。也可以是，一个所述控制 中心41同时控制所述转向机构42、所述换挡机构43、所述离合机构44、所述升降控制机构45 以及所述制动机构。本领域技术人员应该理解的是，此处仅为举例说明，并不对于本实用新 型造成限制。 [0120]所述转向机构42位于所述变速箱512的后方，所述转向机构42和所述变速箱512被 紧凑地设置于两个所述前桥12之间。 [0121]所述换挡机构43位于所述变速箱512的后方。具体地说，所述换挡机构43的一端 连接于所述变速箱512并且位于所述变速箱512的左侧。 [0122]所述离合机构44位于所述变速箱512的后方。具体地说，所述离合机构44的一端 连接于所述变速箱512并且位于所述变速箱512的左侧。 [0123]所述升降控制机构45位于所述变速箱512的后方。 [0124] 进一步地，所述动力传输单元53包括一所述PTO动力传输轴531和至少一行走动力 传输轴532,其中所述PTO动力传输轴531用于将来自于所述变速箱512的动力传递至所述 插秧作业装置30，所述行走动力传输轴532用于将来自于所述变速箱512的动力传递至所述 行走装置20。所述PTO动力传输轴531和所述行走动力传输轴532被分别连接于所述变速箱 512。 [0125]所述PTO动力传输轴531和所述行走动力传输轴532分别被连接于所述变速箱512 的对应的所述变速箱输出轴。可以是，所述PTO动力传输轴531被安装于所述变速箱512的一 变速箱壳体的一第一部分变速箱壳体的一输出口。所述行走动力传输轴532被安装于所述 变速箱壳体的一第二部分变速箱壳体的位于后侧的所述输出口。所述第一部分变速箱壳体 和所述第二部分变速箱壳体分别位于左右两侧。 [0126] 也就是说，所述PTO动力输出轴531可以和对应于所述变速箱512的向所述插秧作 业装置30传输动力的所述变速箱输出轴是同一个轴，也可以是分开两个动力轴。所述行走 动力传输轴532可以和对应于所述变速箱512的向所述后轮传输动力的所述变速箱输出轴 是同一个轴，也可以是分开两个轴。 [0127]对于向两个所述前轮传递动力的所述变速箱输出轴而言，可以是同一个轴，也可 以是不同的两个轴，如果是不同的两个动力轴，优选地，被安装于所述第一部分变速箱壳体 的所述变速箱输出轴和被安装于所述第二部分变速箱壳体的所述变速箱输出轴位于同一 轴线。 [0128] 所述PTO动力传输轴531和一所述行走动力传输轴532分别位于所述变速箱512后 方，所述PTO动力传输轴531用于将来自于前方的所述变速箱512的动力传递至位于后方的 所述插秧作业装置30。位于所述变速箱512后方的所述行走动力传输轴532用于将来自于前 方的所述变速箱512的动力传递至后轮。所述PTO动力传输轴531位于用于在所述变速箱 512和所述后桥之间传动的所述行走动力传输轴532的左侧。 [0129]通过对于所述插秧机1的各个部件的位置布置和结构设计，所述插秧机1可以具有 一较小的尺寸，可以在作业过程中单次插秧4到7行。 [0130]本领域的技术人员应理解，上述描述及附图中所示的本实用新型的实施例只作为 举例而并不限制本实用新型。本实用新型的目的已经完整并有效地实现。本实用新型的功 能及结构原理已在实施例中展示和说明，在没有背离所述原理下，本实用新型的实施方式 可以有任何变形或修改。 [EN CN210840644U]: Rice transplanter and axle technology [0001] The utility model relates to the field of agricultural machinery, in particular to a rice transplanter and an axle. Background technique [0002] For agricultural machinery, especially for the rice transplanter, because its working area is in the mud-water mixture, it is easy to be subjected to greater resistance during driving, especially when turning, the rice transplanter's The steering mechanism will be subject to greater resistance. [0003] Specifically, the rice transplanter works most of the time in the paddy field. Compared with hard ground operation, working in the paddy field is easy to sink into the mud, so the rice transplanter often needs to provide a larger The driving force makes it possible to walk in the paddy field smoothly, which requires a large twisting force for the walking mechanism of the rice transplanter. As the use time increases, the steering mechanism of the rice transplanter increases the friction between various components inside the steering mechanism due to wear, and the farmer may find that the rice transplanter needs to provide greater Driving force. In other words, steering the rice transplanter for steering will become more difficult. [0004] For example, when the rice transplanter is turned, the first member and a second member are rotated relative to each other, the first member is fixed to the frame of the rice transplanter, and the second member is connected to the wheels , When steering is needed, the second component can be steered relative to the first part to drive the wheel to rotate, and at the connection between the first component and the second component, it is prone to wear and prolongs with time The length of the first component or the second component is reduced due to wear, which is not conducive to the steering of the entire rice transplanter. Utility model content [0005] An object of the present invention is to provide a rice transplanter and axle, wherein the steering control of the rice transplanter is relatively easy. [0006] Another object of the present invention is to provide a rice transplanter and an axle, wherein the friction force generated by the axle of the rice transplanter during the steering process can be reduced. [0007] Another object of the present invention is to provide a rice transplanter and an axle, wherein the axle of the rice transplanter during the steering process can be reduced wear. [0008] Another object of the present invention is to provide a rice transplanter and axle, wherein the service life of the axle of the rice transplanter can be extended. [0009] Another object of the present invention is to provide a rice transplanter and axle, wherein the axle of the rice transplanter can be transmitted between the gearbox and the wheel. [0010] Another object of the present invention is to provide a rice transplanter and an axle, wherein the axle housing of the axle of the rice transplanter includes a first part axle housing and a second part axle housing, both Between the axle drive components can be limited. [0011] According to an aspect of the present invention, the present invention provides a vehicle axle, which includes: [0012] An axle housing, wherein the axle housing includes a first partial axle housing and a second partial axle housing, wherein the first partial axle housing is sleeved on the second partial axle A housing, the first partial axle housing and the second partial axle housing form an axle receiving cavity; and [0013] an axial bearing, wherein the axial bearing is accommodated in the axle housing cavity, and the axial bearing has a top surface and a bottom surface, the top surface and the axial surface of the axial bearing The bottom surface is located in the axial direction, and the axial bearing is supported by the first partial axle housing and the second partial axle housing in the axial direction. [0014] According to an embodiment of the present invention, the first partial axle housing includes a first partial axle housing body and a support platform, wherein the support platform faces from the first partial axle housing body The axle accommodating cavity is formed by protruding and extending, wherein the axial bearing is located between the support platform and the second part axle housing. [0015] According to an embodiment of the present invention, the second partial axle housing includes a second partial axle housing body and a support platform, wherein the support platform is from the second partial axle housing The body main body is protruded and extended toward the axle receiving cavity, wherein the axial bearing is located between the support platform and the first partial axle housing. [0016] According to an embodiment of the present invention, the support platform is integrally formed on the first part of the axle housing body. [0017] According to an embodiment of the present invention, the support platform is disposed on the first part of the axle housing body. [0018] According to an embodiment of the present invention, the axle further includes an axle transmission assembly, wherein the axle transmission assembly includes an axle transmission shaft, a first transmission gear and a second transmission gear, Wherein the first transmission gear and the second transmission gear are respectively located at both ends of the axle transmission shaft, and the axle transmission assembly is received in the axle receiving cavity. [0019] According to an embodiment of the present invention, the axle housing includes a first protrusion, the first protrusion is configured to protrude from the inner wall of the first part of the axle housing, wherein The first protrusion blocks the passage of the first transmission gear. [0020] According to an embodiment of the present invention, the axle housing further includes a first protrusion, a second protrusion, and a limiting cavity, wherein the first protrusion is configured to protrude On the inner wall of the first part of the axle housing, the second protrusion is configured to protrude from the inner wall of the second part of the axle housing, and the limiting cavity is located on the first protrusion, the Between the second projection, the first partial axle housing and the second partial axle housing, wherein the first transmission gear and the second transmission gear are respectively separated by the first projection and the The second raised block is located on both sides of the limiting cavity. [0021] According to an embodiment of the present invention, the first protrusion is an annular protrusion. [0022] According to an embodiment of the present invention, the axle housing further includes a support seat, wherein the support seat is located in the second part of the axle housing and is used to install a steering mechanism. [0023] According to an embodiment of the present invention, the axle housing is supported by the support base. [0024] According to an embodiment of the present invention, the axle rotating assembly further includes at least one radial bearing, wherein one of the radial bearings is installed on the inner wall of the first part of the axle housing and the first Between the outer walls of the two-part axle housing. [0025] According to an embodiment of the present invention, the axle rotating assembly further includes at least one radial bearing, wherein one of the radial bearings is mounted on the axle drive shaft and the first part axle housing Between the body. [0026] According to an embodiment of the present invention, the axle rotating assembly further includes at least one radial bearing, wherein one of the radial bearings is mounted on the axle drive shaft and the second partial axle Between the shells. [0027] According to another aspect of the present invention, the present invention provides a small high-speed rice transplanter, which includes: [0028] a frame, wherein the frame includes a chassis frame and at least one axle described above, wherein the axle is configured to extend downward from the chassis frame, the first part of the axle housing The body is connected to the chassis frame; [0029] a walking device, wherein the walking device includes four wheels, and at least one of the wheels is mounted to the chassis frame through the axle; [0030] a rice transplanting operation device, wherein the rice transplantation operation device is mounted on the chassis rack; and [0031] A driving device, wherein the walking device and the rice transplanting operation device are respectively drivably connected to the driving device, wherein the driving device includes a power unit and a power transmission unit, wherein the power unit The generated power is separately transmitted to the wheels and the rice transplanting operation device through the power transmission unit, and the transmission of the wheels mounted on the axle through the axle transmission assembly is obtained from the engine Motivation. [0032] According to an embodiment of the present invention, the power unit includes an engine and a gearbox, wherein at least part of the engine is transmitted to the gearbox through, wherein the gearbox passes through the axle Of the axle assembly outputs power toward the wheels mounted on the axle. [0033] According to an embodiment of the present invention, the number of the axles is two, and are respectively located at the front of the chassis frame. [0034] According to an embodiment of the present invention, the gearbox is located between the two axles. [0035] According to an embodiment of the present invention, the small high-speed rice transplanter further includes a steering mechanism, wherein the steering mechanism further includes a steering power source and a steering transmission assembly, wherein the steering transmission assembly is drivable Ground-connected to the steering power source, wherein the second partial axle housing of the axle is drivably connected to the steering transmission assembly rotatably relative to the first partial axle housing. [0036] According to an embodiment of the present invention, the power unit further includes a generator, wherein the power generated by the engine is transmitted to the gearbox and the generator, respectively. BRIEF DESCRIPTION [0037] FIG. 1 is a schematic diagram of a rice transplanter according to a preferred embodiment of the present invention. [0038] FIG. 2 is a schematic top view of the rice transplanter according to the above preferred embodiment of the present invention. [0039] FIG. 3A is an exploded schematic diagram of the rice transplanter according to the above preferred embodiment of the present invention. [0040] FIG. 3B is a partial schematic view of the rice transplanter according to the above preferred embodiment of the present invention. [0041] FIG. 4 is a partial exploded schematic view of the rice transplanter according to the above preferred embodiment of the present invention. [0042] FIG. 5A is a schematic cross-sectional view of the rice transplanter according to the above preferred embodiment of the present invention with respect to an axle. [0043] FIG. 5B is a schematic cross-sectional view of the rice transplanter with respect to the vehicle axle according to the above preferred embodiment of the present invention. [0044] FIG. 6A is a partial schematic view of the rice transplanter according to the above-mentioned preferred embodiment of the present invention regarding the axle. [0045] FIG. 6B is a partial schematic view of the rice transplanter according to the above-mentioned preferred embodiment of the present invention regarding the axle. [0046] FIG. 6c is a partial schematic view of the rice transplanter with respect to the axle according to the above preferred embodiment of the present invention. detailed description [0047] The following description is used to disclose the present invention to enable those skilled in the art to implement the present invention. Described below The preferred embodiments described above are only examples, and those skilled in the art may think of other obvious modifications. The basic principles of the present invention defined in the following description can be applied to other embodiments, modifications, improvements, equivalents, and other technical solutions without departing from the spirit and scope of the present invention. [0048] Those skilled in the art should understand that in the disclosure of the present invention, the terms "vertical", "lateral", "upper", "lower", "front", "back", "left", " The orientation or positional relationship indicated by "right", "vertical", "horizontal", "top", "bottom", "inner", "outer", etc. is based on the orientation or positional relationship shown in the drawings, which is only for It is convenient to describe the present invention and simplify the description, but does not indicate or imply that the device or element referred to must have a specific orientation, be constructed and operated in a specific orientation, so the above terms should not be construed as limiting the present invention. [0049] It can be understood that the term "a should be understood as "at least one or "one or more, that is, in one embodiment, the number of one element may be one, and in other embodiments, The number of the element may be multiple, and the term "one cannot be understood as a limitation on the number. [0050] Referring to FIGS. 1 to 6c, a rice transplanter 1 according to a preferred embodiment of the present invention is illustrated. [0051] The rice transplanter 1 can be applied in an environment with a small operable space, such as a greenhouse, a terrace, or an area with a small farmland. The rice transplanter 1 may be a miniaturized high-speed rice transplanter. [0052] Specifically, the rice transplanter 1 includes a carriage 10, a walking device 20, a rice transplanting operation device 30, a control device 40 and a driving device 50, wherein the walking device 20, the rice transplanting operation The device 30, the control device 40, and the drive device 50 are provided on the frame 10, respectively. [0053] The frame 10 includes a chassis frame 11 and a plurality of axles 12, wherein the axle 12 may include two front axles and two rear axles, wherein the two front axles are located on the chassis At the front of the frame 11, two of the rear axles are located at the rear of the chassis frame 11, respectively. [0054] In this embodiment, the walking device 20 is implemented as four wheels 21, of course, those skilled in the art can understand that this is only an example, the walking device 20 can use other walking Ways, such as crawler walking. Four wheels 21 are respectively installed on the front axle 12 and the rear axle 13. The walking device 20 can drive the frame 10 to move during the movement, and the frame 10 is supported by the walking device 20. [0055] The rice transplantation work device 30 is used for rice transplantation work, the rice transplantation work device 30 is mounted on the frame 10, and is located at the front or rear of the frame 10. In this embodiment, the rice transplanting device 30 is installed at the rear of the frame 10, and when the walking device 20 drives the frame 10 forward, the The rice transplanting device 30 can perform the rice transplanting operation behind the frame 10. [0056] The driving device 50 can provide power to the walking device 20 and the rice transplanting device 30, respectively. [0057] The walking device 20 and the rice transplanting operation device 30 are respectively controllably connected to the control device 40, the control device 40 can control the walking direction and walking speed of the walking device 20, the control The device 40 can control the rice transplanting direction and the rice transplanting speed of the rice transplanting operation device 30. [0058] Specifically, the control device 40 includes a control center 41 and a steering mechanism 42, wherein the steering mechanism 42 is used to control the steering of the walking device 20, the steering mechanism 42 is controllably connectedAt the control center41. The control center 41 may receive instructions and control the steering mechanism 42 based on the received instructions, thereby controlling the steering of the walking device. [0059] The steering mechanism 42 includes a steering transmission assembly 421 and a steering power source 422, wherein the steering transmission assembly 421 is drivably connected to the steering power source 422, the steering transmission assembly 421 is installed in T
[KO WO2020141678A1]: 고장 진단 장치 및 이러한 고장 진단 장치를 구비하는 차량용 휠베어링 [EN WO2020141678A1]: FAULT DIAGNOSIS DEVICE AND VEHICLE WHEEL BEARING HAVING SAME FAULT DIAGNOSIS DEVICE [FR WO2020141678A1]: DISPOSITIF DE DIAGNOSTIC DE DÉFAUT ET ROULEMENT DE MOYEU DE VÉHICULE AYANT LE MÊME DISPOSITIF DE DIAGNOSTIC DE DÉFAUT | [KO WO2020141678A1]: 본 발명의 일 실시예에 따르면, 휠베어링에 장착되어 휠베어링의 고장 또는 이상 작동 여부를 진단하는 고장 진단 장치가 제공된다. 본 발명의 일 실시예에 따른 고장 진단 장치는 휠베어링의 작동 상태를 검출하는 검출부와, 검출부에서 검출된 신호 정보를 이용해 휠베어링의 고장 또는 이상 작동 여부를 진단하는 진단부를 포함할 수 있다. 본 발명의 일 실시예에 따르면, 검출부는 휠베어링의 가속도 정보를 수집하는 가속도 센서를 포함하고, 진단부는 가속도 센서로부터 수집된 가속도 신호 정보를 주파수 분석해 휠베어링의 고장 또는 이상 작동 여부를 진단하도록 구성될 수 있다. 본 발명의 일 실시예에 따르면, 진단부는 가속도 센서로부터 수집된 가속도 신호 정보를 분석해 이벤트 발생 정보를 수집하도록 구성될 수 있다. [EN WO2020141678A1]: According to one embodiment of the present invention, a fault diagnosis device, mounted on a wheel bearing, for diagnosing whether there is a fault or malfunction of the wheel bearing is provided. A fault diagnosis device, according to one embodiment of the present invention, may comprise: a detection unit for detecting an operating state of the wheel bearing; and a diagnosis unit for diagnosing whether there is a fault or malfunction of the wheel bearing by using signal information detected by the detection unit. According to one embodiment of the present invention, the detection unit may comprise an acceleration sensor for collecting acceleration information of a wheel bearing, and the diagnosis unit may be configured to diagnose whether there is a fault or malfunction of the wheel bearing by frequency analyzing acceleration signal information collected from the acceleration sensor. According to one embodiment of the present invention, the diagnosis unit may be configured to collect event occurrence information by analyzing acceleration signal information collected from the acceleration sensor. [FR WO2020141678A1]: Selon un mode de réalisation de la présente invention, un dispositif de diagnostic de défaut, monté sur un roulement de moyeu, permet de diagnostiquer s'il y a un défaut ou une anomalie du roulement de moyeu. Un dispositif de diagnostic de défaut, selon un mode de réalisation de la présente invention, peut comprendre : une unité de détection pour détecter un état de fonctionnement du roulement de moyeu ; une unité de diagnostic pour diagnostiquer s'il existe un défaut ou une anomalie du roulement de moyeu à l'aide d'informations de signal détectées par l'unité de détection. Selon un mode de réalisation de la présente invention, l'unité de détection peut comprendre un capteur d'accélération pour collecter des informations d'accélération d'un roulement de moyeu, et l'unité de diagnostic peut être configurée de sorte à diagnostiquer s'il existe un défaut ou une anomalie du roulement de moyeu par analyse de fréquence d'informations de signal d'accélération collectées par le capteur d'accélération. Selon un mode de réalisation de la présente invention, l'unité de diagnostic peut être configurée de sorte à collecter des informations d'occurrence d'événement par analyse d'informations de signal d'accélération collectées par le capteur d'accélération. | WO2020141678A1 | 2020-07-09 | KR2019009501W | 2019-07-30 | KR20180173948A, 2018-12-31 | WO2020141678A1: 2020-07-09 KR20200082910A: 2020-07-08 | ILJIN GLOBAL CO LTD | LIM JONG KEUN PARK DAE WOONG | B60B27/00: I G01M13/04: I | B60B27/00: I G01M13/04: I B60B27/001: I B60B27/0063: I G01M13/045: I | KR20170131792A KR20150026416A JP2017227492A JP2016038269A JP2007278895A KR20110131411A |  | [KO WO2020141678A1]: 휠베어링에 장착되어 휠베어링의 고장 또는 이상 작동 여부를 진단하는 고장 진단 장치(60)이며,휠베어링의 작동 상태를 검출하는 검출부(70)와,상기 검출부(70)에서 검출된 신호 정보를 이용해 휠베어링의 고장 또는 이상 작동 여부를 진단하는 진단부(80)를 포함하고,상기 검출부(70)는 휠베어링의 가속도 정보를 수집하는 가속도 센서(72)를 포함하고,상기 진단부(80)는 가속도 센서(72)로부터 수집된 가속도 신호 정보를 주파수 분석해 휠베어링의 고장 또는 이상 작동 여부를 진단하도록 구성되고,상기 진단부(80)는 가속도 센서(72)로부터 수집된 가속도 신호 정보를 분석해 이벤트 발생 정보를 수집하도록 구성되는,고장 진단 장치. 제1항에 있어서,상기 진단부(80)는 가속도 센서(72)로부터 수집된 신호의 주파수 스펙트럼에서 상하방향 가속도의 진폭 피크값이 미리 설정된 범위를 벗어나는 경우 이벤트가 발생한 것으로 인지해 이벤트 정보를 수집하도록 구성되는,고장 진단 장치. 제2항에 있어서,상기 진단부(80)는 가속도 센서(72)로부터 수집된 신호의 주파수 스펙트럼에서 상하방향 가속도의 진폭 피크값이 0.5G 이상인 경우 이벤트가 발생한 것으로 인지해 이벤트 정보를 수집하도록 구성되는,고장 진단 장치. 제2항에 있어서,이벤트 발생이 인지된 경우 이벤트 정보가 후행 차량에 전달되어 노면의 이상 정보를 후행 차량에 제공하도록 구성되는,고장 진단 장치. 제2항에 있어서,이벤트 발생이 인지된 경우 이벤트 정보와 함께 이벤트 발생 시점 전후의 주파수 정보도 함께 수집되는,고장 진단 장치. 제5항에 있어서,휠베어링에 고장 또는 이상 작동이 발생한 것으로 판단된 경우, 이벤트 발생 시점 전후의 진폭의 RMS(Root Mean Square) 신호 차이가 미리 설정된 기준치를 초과하면 휠베어링의 고장 또는 이상 작동이 이벤트 발생에 의한 것으로 판단하는,고장 진단 장치. 제6항에 있어서,이벤트 발생 시점 전후의 진폭의 RMS(Root Mean Square) 신호 차이가 2배를 초과하는 경우 휠베어링의 고장 또는 이상 작동이 이벤트 발생에 의한 것으로 판단하는,고장 진단 장치. 제6항에 있어서상기 휠베어링의 고장 또는 이상 작동 여부의 진단은 가속도 센서(72)로부터 수집된 가속도 신호 정보와 이러한 가속도 신호 정보로부터 산출된 속도 정보에 기초해 수행되는,고장 진단 장치. 제8항에 있어서휠베어링의 고장 또는 이상 작동 여부를 진단하는데 이용되는 속도 정보는 가속도 센서(72)에서 수집된 가속도 신호 정보를 제곱 평균 제곱근(RMS; root mean square) 처리한 다음, RMS 피크값을 갖는 주파수를 휠베어링의 회전 주파수로 간주해 산출되는,고장 진단 장치. 제9항에 있어서,상기 가속도 센서(72)는 휠베어링의 외륜에 장착되어 이용되는,고장 진단 장치. 제10항에 있어서,상기 검출부(70)에는 휠베어링 내부의 온도를 측정하는 온도 센서(74)가 더 구비되는,고장 진단 장치. 제11항에 있어서,상기 진단부(80)는 가속도 센서(72)로부터 수집된 가속도 신호 정보와 온도 센서(74)로부터 수집된 온도 정보를 함께 이용해 휠베어링의 고장 또는 이상 작동 여부를 진단하도록 구성되는,고장 진단 장치. 차량의 차륜을 차체에 회전 가능하게 장착하여 지지하는 차량용 휠베어링(10)이며,제1항 내지 제12항 중 어느 한 항에 따른 고장 진단 장치를 구비하는,차량용 휠베어링. [EN WO2020141678A1]: It is mounted on the wheel bearing is a fault diagnosis device 60 for diagnosing the malfunction or abnormal operation of the wheel bearing, the detection unit 70 for detecting the operating state of the wheel bearing, and using the signal information detected by the detection unit 70 A diagnostic unit 80 for diagnosing a malfunction or abnormal operation of a wheel bearing, and the detection unit 70 includes an acceleration sensor 72 for collecting acceleration information of the wheel bearing, and the diagnostic unit 80 Frequency analysis of the acceleration signal information collected from the acceleration sensor 72 is configured to diagnose whether a wheel bearing malfunctions or malfunctions, and the diagnosis unit 80 analyzes the acceleration signal information collected from the acceleration sensor 72 to generate an event A fault diagnostic device configured to collect information. According to claim 1, The diagnosis unit 80 collects event information by recognizing that an event has occurred when the amplitude peak value of the acceleration in the up and down directions out of a preset range in the frequency spectrum of the signal collected from the acceleration sensor 72 Configured to fail. According to claim 2, The diagnosis unit 80 is configured to collect event information by recognizing that an event has occurred when the amplitude peak value of the acceleration in the vertical direction is 0.5 G or more in the frequency spectrum of the signal collected from the acceleration sensor 72. Fault diagnosis device. According to claim 2, When the occurrence of the event is recognized, the event information is transmitted to the trailing vehicle, and configured to provide the trailing vehicle with abnormal information on the road surface. The fault diagnosis apparatus according to claim 2, wherein frequency information before and after an event occurrence is also collected together with event information when an event occurrence is recognized. According to claim 5, When it is determined that a malfunction or abnormal operation occurs in the wheel bearing, if the difference in the Root Mean Square (RMS) signal of the amplitude before and after the event occurs exceeds a preset reference value, the failure or abnormal operation of the wheel bearing may occur. A malfunction diagnosis device judged to be caused by an event. According to claim 6, When the difference between the RMS (Root Mean Square) signal of the amplitude before and after the event occurrence exceeds 2 times, it is determined that the failure or abnormal operation of the wheel bearing is caused by the occurrence of the event. According to claim 6, Diagnosis of whether the malfunction or abnormal operation of the wheel bearing is performed based on acceleration signal information collected from the acceleration sensor 72 and speed information calculated from the acceleration signal information. The method of claim 8, wherein the speed information used for diagnosing the malfunction or abnormal operation of the wheel bearing is processed by the root mean square (RMS) of the acceleration signal information collected by the acceleration sensor 72, and then the RMS peak value. The fault diagnosis device is calculated by considering the frequency with the rotational frequency of the wheel bearing. The fault diagnosis apparatus according to claim 9, wherein the acceleration sensor (72) is mounted and used on an outer ring of a wheel bearing. The fault diagnosis apparatus according to claim 10, wherein the detection unit (70) is further provided with a temperature sensor (74) for measuring the temperature inside the wheel bearing. According to claim 11, The diagnostic unit 80 is configured to diagnose whether a malfunction or abnormal operation of the wheel bearing is performed by using the acceleration signal information collected from the acceleration sensor 72 and the temperature information collected from the temperature sensor 74. Fault diagnosis device. A vehicle wheel bearing (10) for rotatably mounting and supporting a vehicle wheel on a vehicle body, and comprising a failure diagnosis device according to any one of claims 1 to 12. | [KO WO2020141678A1]: 고장 진단 장치 및 이러한 고장 진단 장치를 구비하는 차량용 휠베어링 본 발명은 휠베어링의 고장 또는 이상 작동 여부를 진단하는 고장 진단 장치 및 이러한 고장 진단 장치를 구비하는 차량용 휠베어링에 관한 것으로, 보다 상세하게는 가속도 센서를 이용해 휠베어링의 고장 또는 이상 작동 여부를 신뢰성 있게 진단할 수 있도록 구성된 고장 진단 장치 및 이를 구비하는 차량용 휠베어링에 관한 것이다. [본 발명은 중소벤처기업부와 한국산업기술진흥원의 지역특화산업육성사업(R&amp;D, P0000519)으로 수행된 연구 결과입니다] 휠베어링은 차량의 차륜을 차체에 회전 가능하게 장착하여 지지하는 장치로, 차륜(wheel)이 장착되는 회전요소가 차체에 고정되는 비회전요소에 전동체를 통해 연결되어 회전요소에 장착된 차륜을 차체에 회전 가능한 상태로 장착하여 지지하도록 구성된다. 그런데, 이러한 휠베어링은 차량의 주행 중에 반경방향 및 축방향으로 큰 하중과 모멘트가 인가되기 때문에 전동체를 지지하는 외륜이나 내륜에 박리(flaking) 등의 손상이 발생해 파손되는 일이 발생할 수 있고, 이러한 파손은 소음, 진동, 발열 등의 원인이 되거나 심할 경우에는 휠베어링이 소착되거나 구동축에서 분리되는 대형 사고의 원인이 될 수 있다. 과거에는 휠베어링 등의 샤시 부품에 부품의 작동 상태를 모니터링하는 진단기능이 구비되어 있지 않았기 때문에 운전자는 스스로 소음이나 진동을 감지해 휠베어링 등의 샤시 부품의 이상을 직감적으로 판단해야 하였다. 그러나, 이러한 직감적인 판단은 운전자의 숙련도에 따라 판단 결과에 차이가 크고 판단 결과에 대한 신뢰성을 보장할 수 없어 정확한 이상 작동 여부의 진단을 수행하기 어려운 문제가 있다. 이러한 문제를 해소하기 위해, 최근에는 휠베어링 등에 센서를 부착해 휠베어링을 포함하는 샤시 부품의 작동 상태를 모니터링하는 기술이 제시되고 있다. 예컨대, 특허문헌 1을 참조하면 휠베어링이나 차체에 회전속도 센서 및 가속도 센서를 장착해 휠베어링 등의 고장을 진단하는 기술이 개시되어 있다. 구체적으로, 특허문헌 1에는 차량의 너클 등에 부착된 가속도 센서와 휠베어링에 부착된 회전속도 센서를 이용해 주행 중인 차량의 가속도 신호(진동 신호)와 속도 신호를 수집하고, 이를 기초로 휠베어링의 고장을 진단하는 기술이 개시되어 있다. 그러나, 이러한 종래의 고장 진단 기술은 고장 진단을 위해 가속도 센서로부터의 가속도 정보(진동 정보)와 회전속도 센서로부터의 속도 정보를 함께 요구하기 때문에 고장 진단을 위해서는 휠베어링이나 주변 부품에 회전속도 센서와 가속도 센서를 모두 장착해야 하고, 이들 센서로부터의 신호를 연동하기 위해 차량 내부에 복잡한 배선 작업(wiring)이 요구되어, 차체 내부의 하드웨어 및 소프트웨어 구조가 복잡해지고 제조 비용이 상승되는 문제가 있다. 또한, 종래의 고장 진단 기술은 휠베어링에 고장 또는 이상 작동이 발생했는지 여부만 진단할 수 있을 뿐 고장 원인을 분석할 수 있는 기능이 구비되어 있지 않아 휠베어링의 고장 또는 이상 작동이 어떤 원인에 의해 발생된 것인지 전혀 파악할 수 없는 문제가 있다. [선행기술문헌] 특허문헌 1: 한국공개특허공보 제10-2011-0131411호(공개일: 2011.12.7.) 본 발명은 전술한 종래의 문제점을 해소하기 위한 것으로, 보다 단순한 구조를 가지면서도 신뢰성 있는 고장 진단이 가능하며 고장 원인 분석이 가능한 고장 진단 장치와 이를 구비하는 차량용 휠베어링을 제공하는 것을 목적으로 한다. 전술한 목적을 달성하기 위한 본 발명의 대표적인 구성은 다음과 같다. 본 발명의 일 실시예에 따르면, 휠베어링에 장착되어 휠베어링의 고장 또는 이상 작동 여부를 진단하는 고장 진단 장치가 제공된다. 본 발명의 일 실시예에 따른 고장 진단 장치는 휠베어링의 작동 상태를 검출하는 검출부와, 검출부에서 검출된 신호 정보를 이용해 휠베어링의 고장 또는 이상 작동 여부를 진단하는 진단부를 포함할 수 있다. 본 발명의 일 실시예에 따르면, 검출부는 휠베어링의 가속도 정보를 수집하는 가속도 센서를 포함하고, 진단부는 가속도 센서로부터 수집된 가속도 신호 정보를 주파수 분석해 휠베어링의 고장 또는 이상 작동 여부를 진단하도록 구성될 수 있다. 본 발명의 일 실시예에 따르면, 진단부는 가속도 센서로부터 수집된 가속도 신호 정보를 분석해 이벤트 발생 정보를 수집하도록 구성될 수 있다. 본 발명의 일 실시예에 따르면, 진단부는 가속도 센서로부터 수집된 신호의 주파수 스펙트럼에서 상하방향 가속도의 진폭 피크값이 미리 설정된 범위를 벗어나는 경우 이벤트가 발생한 것으로 인지해 이벤트 정보를 수집하도록 구성될 수 있다. 본 발명의 일 실시예에 따르면, 진단부는 가속도 센서로부터 수집된 신호의 주파수 스펙트럼에서 상하방향 가속도의 진폭 피크값이 0.5G 이상인 경우 이벤트가 발생한 것으로 인지해 이벤트 정보를 수집하도록 구성될 수 있다. 본 발명의 일 실시예에 따르면, 이벤트 발생이 인지된 경우 이벤트 정보가 후행 차량에 전달되어 노면의 이상 정보를 후행 차량에 제공하도록 구성될 수 있다. 본 발명의 일 실시예에 따르면, 이벤트 발생이 인지된 경우 이벤트 정보와 함께 이벤트 발생 시점 전후의 주파수 정보도 함께 수집되도록 구성될 수 있다. 본 발명의 일 실시예에 따르면, 휠베어링에 고장 또는 이상 작동이 발생한 것으로 판단된 경우, 이벤트 발생 시점 전후의 진폭의 RMS(Root Mean Square) 신호 차이가 미리 설정된 기준치를 초과하면 휠베어링의 이상이 이벤트 발생에 의한 것으로 판단하도록 구성될 수 있다. 본 발명의 일 실시예에 따르면, 이벤트 발생 시점 전후의 진폭의 RMS(Root Mean Square) 신호 차이가 2배를 초과하는 경우 휠베어링의 고장 또는 이상 작동이 이벤트 발생에 의한 것으로 판단하도록 구성될 수 있다. 본 발명의 일 실시예에 따르면, 휠베어링의 고장 또는 이상 작동 여부의 진단은 가속도 센서로부터 수집된 가속도 신호 정보와 이러한 가속도 신호 정보로부터 산출된 속도 정보에 기초해 수행되도록 구성될 수 있다. 본 발명의 일 실시예에 따르면, 휠베어링의 고장 또는 이상 작동 여부를 진단하는데 이용되는 속도 정보는 가속도 센서에서 수집된 가속도 신호 정보를 제곱 평균 제곱근(RMS; root mean square) 처리한 다음, RMS 피크값을 갖는 주파수를 휠베어링의 회전 주파수로 간주해 산출될 수 있다. 본 발명의 일 실시예에 따르면, 가속도 센서는 휠베어링의 외륜에 장착되어 이용되도록 구성될 수 있다. 본 발명의 일 실시예에 따르면, 검출부에는 휠베어링 내부의 온도를 측정하는 온도 센서가 더 구비될 수 있다. 본 발명의 일 실시예에 따르면, 진단부는 가속도 센서로부터 수집된 가속도 신호 정보와 온도 센서로부터 수집된 온도 정보를 함께 이용해 휠베어링의 고장 또는 이상 작동 여부를 진단하도록 구성될 수 있다. 본 발명의 일 실시예에 따르면, 차량의 차륜을 차체에 회전 가능하게 장착하여 지지하는 차량용 휠베어링이 제공될 수 있다. 본 발명의 일 실시예에 따르면, 본 발명의 일 실시예에 따른 차량용 휠베어링은 전술한 고장 진단 장치를 구비하도록 구성될 수 있다. 이 외에도, 본 발명에 따른 고장 진단 장치 및 이를 구비하는 차량용 휠베어링에는 본 발명의 기술적 사상을 해치지 않는 범위에서 다른 부가적인 구성이 더 포함될 수 있다. 본 발명의 일 실시예에 따른 고장 진단 장치 및 이를 구비하는 차량용 휠베어링은 휠베어링의 외륜 등에 장착된 가속도 센서로부터의 가속도 신호 정보(진동 신호 정보)만을 이용해 휠베어링의 고장 또는 이상 작동을 진단할 수 있도록 구성되어 있기 때문에, 휠베어링 및 차량 내부에 회전속도 센서와 가속도 센서를 연동시키기 위한 복잡한 배선 작업 등이 요구되지 않아 휠베어링 및 차량의 구조가 보다 단순해질 수 있고 제조 비용이 감소될 수 있게 된다. 또한, 본 발명의 일 실시예에 따른 차량용 휠베어링은 고장 진단을 위해 회전속도 센서와 가속도 센서를 서로 연동시킬 필요가 없기 때문에 가속도 센서를 회전속도 센서의 위치에 무관하게 임의의 위치에 형성할 수 있고, 이로 인해 휠베어링의 설계 자유도가 크게 증가될 수 있게 된다. 또한, 본 발명의 일 실시예에 따른 고장 진단 장치 및 이를 구비하는 휠베어링은 차량 주행시 발생하는 이벤트 정보를 수집해 수집된 이벤트 정보를 기초로 휠베어링의 고장 또는 이상 작동이 제품 자체에 의한 것인지 주행 여건(노면 상태 등)에 의한 것인지 등을 파악할 수 있어 보다 정확하고 실효적인 고장 진단이 가능해질 수 있게 된다. 도 1은 본 발명의 일 실시예에 따른 차량용 휠베어링의 구조를 예시적으로 도시한다. 도 2는 본 발명의 일 실시예에 따른 차량용 휠베어링의 단면구조를 예시적으로 도시한다. 도 3은 본 발명의 일 실시예에 따른 차량용 휠베어링에 적용될 수 있는 고장 진단 장치의 검출부 구조를 예시적으로 도시한다. 도 4는 본 발명의 일 실시예에 따른 차량용 휠베어링에 적용될 수 있는 고장 진단 장치의 구성을 개념적으로 나타내는 블록도를 예시적으로 도시한다. 도 5는 회전 주파수 대역에서 정상 베어링과 결함 베어링의 주파수 스펙트럼을 예시적으로 도시한다. 도 6은 본 발명의 일 실시예에 따른 차량용 휠베어링에 적용될 수 있는 고장 진단 장치의 작동 프로세스를 예시적으로 도시한다. 도 7은 본 발명의 일 실시예에 따른 차량용 휠베어링에서 이벤트 발생시점과 이의 전후 시점을 포함하는 주파수 스펙트럼을 예시적으로 도시한다. 도 8은 본 발명의 일 실시예에 따른 고장 진단 장치에서 이벤트 발생 정보를 수집 및 저장하는 방식을 예시적으로 도시한다. &lt;부호의 설명&gt; 10: 차량용 휠베어링 20: 휠허브 30: 외륜 40: 내륜 50: 전동체 60: 고장 진단 장치 70: 검출부 72: 가속도 센서 74: 온도 센서 80: 진단부 82: 제1 입출력부 84: 제어부 86: 메모리부 88: 제2 입출력부 90: 차량의 ECU 92: 표시부 94: 구동부 이하, 첨부한 도면을 참조하여 본 발명의 바람직한 실시예에 대해 본 발명이 속하는 기술 분야에서 통상의 지식을 가진 자가 용이하게 실시할 수 있을 정도로 상세하게 설명한다. 본 발명을 명확하게 설명하기 위하여 본 발명과 관계없는 부분에 대한 구체적인 설명은 생략하고, 명세서 전체를 통하여 동일한 구성요소에 대해서는 동일한 참조부호를 붙여 설명하도록 한다. 또한, 도면에 도시된 각 구성요소들의 형상 및 크기는 설명의 편의를 위해 임의로 도시된 것이므로, 본 발명이 반드시 도시된 형상 및 크기로 한정되는 것은 아니다. 즉, 명세서에 기재되어 있는 특정 형상, 구조 및 특성은 본 발명의 사상 및 범위를 벗어나지 않으면서 일 실시예로부터 다른 실시예로 변형되어 구현될 수 있으며, 개별 구성요소의 위치 또는 배치도 본 발명의 사상 및 범위를 벗어나지 않으면서 변경될 수 있는 것으로 이해되어야 한다. 따라서 후술하는 상세한 설명은 한정적인 의미로 행하여지는 것이 아니며, 본 발명의 범위는 특허청구범위의 청구항들이 청구하는 범위 및 그와 균등한 모든 범위를 포괄하는 것으로 받아들여져야 한다. 본 발명의 일 실시예에 따른 고장 진단 장치 및 이를 구비하는 휠베어링 도 1 내지 도 8을 참조하면, 본 발명의 일 실시예에 따른 고장 진단 장치 및 이를 구비하는 차량용 휠베어링이 예시적으로 도시되어 있다. 도 1 및 도 2에 도시된 바와 같이, 본 발명의 일 실시예에 따른 차량용 휠베어링(10)은 통상의 휠베어링 장치와 유사하게 형성될 수 있다. 예컨대, 본 발명의 일 실시예에 따른 차량용 휠베어링(10)은 휠허브(20; 회전요소), 내륜(30), 외륜(40; 비회전요소), 전동체(50) 등을 포함하여 구성될 수 있다. 본 발명의 일 실시예에 따르면, 휠허브(20)는 축방향을 따라 연장하는 대략 원통형 형상의 구조로 형성될 수 있으며, 휠허브(20)의 차륜측 단부 부근에는 허브 플랜지가 구비될 수 있다. 허브 플랜지는 휠허브(20)의 원주방향을 따라 반경방향 외측으로 연장된 형상으로 형성되어, 허브 볼트 등을 이용해 차륜을 휠허브(20)에 장착하는데 이용될 수 있다. 한편, 휠허브(20)의 차체측 단부에는 단차부가 형성되어 내륜(30)을 장착하도록 구성될 수 있으며, 휠허브(20)의 외주면 일부에는 궤도면(내측 궤도면)이 형성되어 전동체(50)를 내측에서 지지하도록 구성될 수 있다. 다만, 도면에 도시된 실시예의 경우에는 휠허브의 외주면 일부에 전동체를 지지하기 위한 일측 궤도면이 직접 형성되도록 구성되어 있으나, 이와 달리 휠허브에 2개의 내륜을 장착해 2개의 내륜을 통해 전동체의 궤도면(내측 궤도면)이 형성되는 등 다른 구조로 형성되어도 무방하다. 내륜(30)은 휠허브(20)의 일측에 압입되어 장착되도록 구성될 수 있다. 예컨대, 내륜(30)은 휠허브(20)의 차체측 단부에 형성된 단차부에 압입된 상태에서 휠허브(20)의 단부를 도 2에 도시된 바와 같이 소성변형시키거나 휠허브(20)의 차체측 단부에 너트 등을 체결해 휠허브(20)에 안착되어 유지되도록 구성될 수 있다. 또한, 내륜(30)의 외주면에는 전동체(50)가 접촉하는 궤도면(내측 궤도면)이 구비되어 전동체를 내측에서 지지하도록 구성될 수 있다. 외륜(40)은 외주면에 휠베어링(10)을 차체에 장착하기 위한 장착 플랜지를 구비하고, 내주면에 전동체(50)가 접촉하는 궤도면(외측 궤도면)을 구비하도록 구성될 수 있다. 외륜(40)의 내주면에 형성된 궤도면(외측 궤도면)은 휠허브(20) 및/또는 내륜(30)에 형성된 궤도면(내측 궤도면)과 협력해 궤도면 사이에 구름요소인 전동체(50)를 수용하여 지지하도록 구성될 수 있다. 전동체(50)는 휠허브(20) 및/또는 내륜(30)에 형성된 궤도면(내측 궤도면)과 외륜(40)에 형성된 궤도면(외측 궤도면) 사이에 배치되어, 차륜이 장착되는 휠허브(20)를 차체에 고정되는 외륜(40)에 대해 회전 가능하게 지지하는 기능을 수행할 수 있다. 한편, 본 발명의 일 실시예에 따른 차량용 휠베어링(10)은 휠베어링의 고장 또는 이상 작동을 진단할 수 있는 고장 진단 장치(60)가 더 구비될 수 있다. 본 발명의 일 실시예에 따른 차량용 휠베어링(10)의 고장 진단 장치(60)는 도 4에 도시된 바와 같이 휠베어링의 작동 상태를 검출하는 검출부(70)와 검출부에서 검출된 신호 정보를 기초로 휠베어링의 작동 상태를 진단하는 진단부(80)를 포함할 수 있다. 본 발명의 일 실시예에 따르면, 검출부(70)에는 휠베어링의 진동 상태를 검출하는 가속도 센서(72)가 구비될 수 있다. 예컨대, 가속도 센서(72)는 휠베어링(10)의 외륜(40) 등에 장착되어 휠베어링(10)의 진동 상태를 검출하도록 구성될 수 있다. 이러한 가속도 센서(72)는 서로 수직한 x, y, z축 방향 중 어느 한 방향의 가속도 측정이 가능한 1축 가속도 센서, 두방향의 가속도 측정이 가능한 2축 가속도 센서, 세방향의 가속도 측정이 모두 가능한 3축 가속도 센서 중 어느 하나도 구성될 수 있다. 본 발명의 일 실시예에 따른 차량용 휠베어링(10)에서 고장 진단 장치(60)는 지면에 수직한 방향(예컨대, z 방향)의 진동 정보만 이용해 휠베어링의 고장을 진단할 수 있으나, 2축 또는 3축 가속도 센서를 이용하게 되면 휠베어링의 고장뿐만 아니라 구동축(CVJ) 또는 휠 얼라이먼트의 이상을 진단하거나, 브레이크 져더나 휠 발란스 이상을 진단하는 등의 추가 진단을 수행할 수 있어 보다 유리할 수 있다. 본 발명의 일 실시예에 따르면, 고장 진단 장치(60)의 검출부(70)에는 온도 센서(74) 등의 검출 장치가 추가로 구비될 수 있다. 온도 센서(74)를 이용하면 휠베어링 내부의 온도 변화를 통해 휠베어링의 고장 또는 이상을 진단할 수 있기 때문에, 가속도 센서로부터의 검출 정보를 통해서는 파악이 어려운 이물질 유입이나 윤활유(그리스)의 누출 등에 의한 휠베어링의 고장 진단을 수행할 수 있어 고장 진단 장치의 진단 기능을 보다 향상시킬 수 있게 된다. 본 발명의 일 실시예에 따르면, 고장 진단 장치(60)의 진단부(80)는 검출부(70)를 통해 획득된 신호 정보를 전달받아 휠베어링 등의 작동 상태를 진단하는 기능을 수행할 수 있다. 예컨대, 진단부(80)는 검출부(70)로부터의 검출 신호를 전달받는 제1 입출력부(82), 제1 입출력부(82)로부터 전달된 신호 정보(예컨대, 가속도 신호 정보)를 이용해 휠베어링 등의 작동 상태를 진단하는 제어부(84), 기준 데이터를 저장하고 있거나 진단/분석 결과 등을 저장할 수 있는 메모리부(86), 제어부(84)로부터의 진단 결과를 출력하는 제2 입출력부(88) 등을 포함할 수 있다. 한편, 진단부(80)에 구비되는 제어부(84)는 입력된 신호를 필터링하는 필터링부, 필터링부에서 필터링된 신호를 전달받아 분석을 수행하는 신호분석부, 신호분석부의 분석 결과를 기초로 휠베어링의 고장 또는 이상 작동 여부를 진단하는 고장진단부 등을 포함할 수 있다. 본 발명의 일 실시예에 따르면, 필터링부는 검출부(70)에서 검출된 신호(예컨대, 가속도 신호)를 필터링하여 노이즈를 제거하는 기능을 수행하며, 특정 주파수의 신호만 통과시키는 대역 통과 필터 등으로 구현될 수 있다. 다음으로, 신호분석부는 필터링부를 통과한 신호를 분석하는 기능을 수행하며, 본 발명의 일 실시예에 따른 차량용 휠베어링(10)에서는 가속도 센서(72)로부터의 가속도 신호를 주파수 분석(FFT 분석)해 신호분석을 수행하도록 구성될 수 있다. 한편, 고장진단부는 신호분석부에서 처리된 분석 결과를 이용해 휠베어링의 이상 작동 여부를 진단하고 판단하는 기능을 수행할 수 있다. 진단부(80)에서 작동 상태를 진단한 결과 휠베어링에 고장 또는 이상 작동이 있는 것으로 진단되면, 이러한 진단 결과는 차량의 ECU(90; Electronic Control Unit) 등으로 전달되어 저장되거나 경고음이나 디스플레이 등의 표시부(92)를 통해 사용자에게 이상 여부를 표시하거나 구동부(94)로 전달되어 차량의 샤시 부품을 제어하는데 이용될 수 있다. 한편, 본 발명의 일 실시예에 따른 차량용 휠베어링(10)은 가속도 센서(72)에서 검출된 가속도 신호 정보를 기초로 차량의 현재 속도를 산출한 다음, 검출된 가속도 신호 정보와 이로부터 산출된 속도 정보를 이용해 휠베어링의 고장 또는 이상 작동을 진단하도록 구성된 것을 특징으로 한다. 일반적으로, 결함 주파수는 차량의 속도에 따라 달라지기 때문에 휠베어링 등의 고장 또는 이상 작동 여부를 진단하기 위해서는 가속도 센서(72)로부터의 가속도 신호 정보(진동 정보) 뿐만 아니라 속도 정보가 함께 필요하다. 예컨대, 내륜, 외륜, 및 전동체의 결함 주파수는 아래와 같은 공식을 통해 산출될 수 있다. 내륜: 외륜: 전동체: [는 내륜의 결함 주파수, 는 외륜의 결함 주파수, 는 전동체의 결함 주파수, 은 축의 회전 주파수, 는 전동체의 수, 는 전동체의 직경, 는 전동체의 피치원 직경, 는 전동체의 접촉각을 의미함] 이와 관련해, 본 발명의 일 실시예에 따른 고장 진단 장치 및 이를 구비하는 차량용 휠베어링은 종래의 고장 진단 장치와 달리 별도의 회전속도 센서로부터 속도 정보를 전달받지 않고 가속도 센서로부터의 가속도 신호 정보로부터 속도 정보를 추출한 다음 이를 이용해 휠베어링 등의 고장 또는 이상 작동 여부를 진단하도록 구성될 수 있다. 차량의 운행시에는 휠베어링에 회전에 따른 고유의 회전 주파수가 발생하게 되는데, 이러한 회전 주파수에서 차량의 가속도 신호는 큰 진폭값을 나타내게 된다. 따라서, 본 발명의 일 실시예에 따른 고장 진단 장치는 가속도 센서(72)를 통해 검출된 가속도 신호의 제곱 평균 제곱근(RMS: root meean square)을 계산한 다음 이로부터 RMS 피크값을 갖는 주파수를 추출해 이를 회전 주파수로 간주하여 현재 속도를 인지하도록 구성될 수 있다. 이처럼, 본 발명의 일 실시예에 따른 차량용 휠베어링(10)은 가속도 센서(72)로부터의 가속도 신호 정보를 기초로 차량의 속도를 산출해 휠베어링의 고장 진단을 수행하도록 구성되어 있기 때문에 회전속도 센서 등으로부터 차량의 속도 정보를 별도로 수신 받지 않아도 휠베어링 등의 작동 상태를 진단할 수 있게 된다. 따라서, 종래의 고장 진단 기능을 구비한 휠베어링과 달리 복잡한 배선 작업 등을 수행하지 않고 간단하게 휠베어링에 고장 진단 장치를 구현하는 것이 가능해지게 된다. 또한, 본 발명의 일 실시예에 따른 차량용 휠베어링(10)은 가속도 센서 만으로 고장 진단 장치의 구현이 가능하기 때문에 도 1 내지 도 3에 도시된 바와 같이 차체에 고정되는 외륜의 외부 표면 등과 같은 임의의 위치에 가속도 센서를 장착해 고장 진단 장치를 구현할 수 있고, 이로 인해 고장 진단 장치의 장착이 용이하고 고장 진단 장치 및 이를 구비하는 차량용 휠베어링의 설계 자유도가 크게 향상될 수 있게 된다. 한편, 본 발명의 일 실시예에 따른 차량용 휠베어링(10)의 고장 진단 장치(60)에서 고장을 진단하는 프로세스는 다음과 같이 구현될 수 있다. 본 발명의 일 실시예에 따르면, 차량용 휠베어링의 고장 진단 장치(60)의 고장 진단 방법은, 고장 진단 장치(60)의 가속도 센서(72)로부터 가속도 신호 정보(진동 상태 정보)를 수집하는 단계와, 수집된 가속도 신호 정보로부터 차량의 현재 속도를 산출하는 단계와, 가속도 센서(72)로부터 수집된 가속도 신호 정보를 주파수 분석(FFT 분석)해 휠베어링의 이상 작동 여부를 감지하는 고장 진단 단계를 포함할 수 있다. 이 때, 고장 진단 단계에서의 주파수 분석은 가속도 센서(72)로부터의 가속도 신호 정보와 이로부터 산출된 속도 정보를 기초로 수행될 수 있다. 또한, 본 발명의 일 실시예에 따르면, 가속도 센서(72)에서 수집된 가속도 신호 정보로부터 속도 정보를 산출하는 방법은 전술한 바와 같이 가속도 센서(72)에서 검출된 가속도 신호 정보를 차량의 실용 영역(예컨대, 0~250km/h)에서 RMS 처리한 다음, RMS 진폭이 피크가 되는 주파수를 회전 주파수로 간주해 현재 속도를 인지하도록 구성될 수 있다. 예컨대, 본 발명의 일 실시예에 따른 고장 진단 장치의 작동 프로세스는 도 6에 도시된 바와 같이 아래와 같은 방식으로 구성될 수 있다. 먼저, 고장 진단 장치(60)의 검출부(70)에 구비된 가속도 센서(72)를 통해 가속도 신호 정보가 수집될 수 있다(S100). 수집된 가속도 신호 정보가 수집되면, 수집된 신호 정보로부터 차량이 소정의 주행조건을 만족하는지 여부를 판단하고(S200), 주행조건이 소정의 요건을 만족하지 않는 경우에는 가속도 신호 수집 단계로 다시 복귀하고 소정의 요건을 만족하는 경우에는 후속 단계를 진행하도록 구성될 수 있다. 이 때, 주행조건 판단 기준은 차량 및 고장 진단 장치의 설계 요건에 따라 통상의 기술자가 적절히 선택하여 설정할 수 있다. 주행조건 판단 결과 차량이 미리 설정된 적절한 주행상태에 있다고 판단되면 수집된 가속도 신호 정보를 필터링한 다음(S300), 필터링된 신호를 주파수 처리해 RMS 피크값을 추출하게 된다(S400). 이 때, 신호 필터링은 0~40Hz 영역의 주파수(0~250km/h 속도 구간에서의 회전 주파수 영역)만 통과시키는 Low pass filter 등으로 구현될 수 있다. RMS 피크값이 추출되면, 회전 주파수의 편차를 비교해 편차가 소정의 범위(예컨대, 10% 이내의 범위) 내에 있는지를 확인하고(S500), 편차가 소정의 범위 내에 있으면 RMS 피크값을 기초로 차량의 속도를 산출하고(S600), 산출된 속도가 소정의 진단조건을 만족하면(S700) 이를 기초로 휠베어링의 고장 진단을 수행(S800)하도록 구성될 수 있다. 이 때, 회전속도 산출은 전술한 바와 같이 RMS 진폭이 피크가 되는 주파수를 회전 주파수로 간주해 차량의 회전속도를 역산하는 방식으로 수행될 수 있으며, 고장 진단은 검출된 신호와 미리 설정된 기준 신호 사이를 서로 비교해 고장 또는 이상 작동 여부를 진단하도록 구성될 수 있다. 한편, 본 발명의 일 실시예에 따르면, 고장 진단은 고장 진단 단계(S800) 이전에 온도 센서(74)로부터 온도 정보를 수집하는 단계를 더 포함할 수 있고, 고장 진단 단계에서 온도 센서(74)로부터의 온도 정보를 함께 고려해 고장 진단을 수행하도록 구성될 수 있다. 나아가, 본 발명의 일 실시예에 따르면, 고장 진단 장치(60)는 휠베어링에 고장 또는 이상 작동이 발생된 것으로 판단된 경우, 이상 발생 원인을 분석할 수 있도록 구성된 것을 특징으로 한다. 예컨대, 본 발명의 일 실시예에 따른 고장 진단 장치(60) 및 이를 구비하는 휠베어링(10)은 후술하는 바와 같이 가속도 센서로부터의 가속도 신호를 분석해 이벤트 발생을 감지함으로써 고장원인을 분석할 수 있도록 구성될 수 있다. 구체적으로, 본 발명의 일 실시예에 따른 고장 진단 장치(60) 및 이를 구비하는 휠베어링(10)은 도 7에 도시된 바와 같이 가속도 센서로부터 수집된 가속도 신호를 기초로 이벤트 발생을 판단하고, 이벤트가 발생되었다고 판단된 경우 이벤트 정보를 고장 진단 장치(60)에 저장하도록[예컨대, 고장 진단 장치(60)의 진단부(80)에 구비되는 메모리부(86)에 저장하도록] 구성될 수 있다. 본 발명의 일 실시예에 따르면, 고장 진단 장치(60)는 가속도 센서(72)로부터 수집된 신호의 차량 상하방향 진폭 피크값이 미리 설정된 범위를 벗어나는 경우[예컨대, 가속도 신호 정보에서 상하방향 가속도 진폭 피크값이 0.5G 이상인 경우] 노면의 pot hole이나 curb impact 등의 이벤트가 발생한 것으로 인지하도록 구성될 수 있으며, 이와 같이 이벤트가 발생한 것으로 판단된 경우 이벤트 발생 시점 전후의 RMS 신호의 진폭 차이가 미리 설정된 값(예컨대, 2배)을 초과하면 이벤트에 의해 휠베어링이 손상된 것으로 판단하도록 구성될 수 있다. 한편, 이러한 이벤트 정보는 도 8에 도시된 바와 같이 이벤트 발생 시점(날짜 및 시간) 및 이벤트 발생 시점에서의 진폭 피크값 정보와 함께 이벤트 발생 시점 전후의 주파수의 진폭 RMS 값을 저장[예컨대, 고장 진단 장치(60)의 진단부(80)에 구비된 메모리부(86)에 저장]하도록 구성될 수 있다. 이러한 구성에 의하면, 휠베어링에 이상 작동이 감지된 경우 고장 진단 장치에 저장된 이벤트 이력을 검토함으로써 휠베어링에 발생된 이상 작동(고장)이 제품 결함에 의한 것인지 주행 여건에 의한 것인지를 판단할 수 있게 된다. 따라서, 휠베어링 등의 고장/이상 작동 원인 파악이 가능해 보다 실효성 있는 고장 진단이 가능해지게 된다. 또한, 본 발명의 일 실시예에 따르면, 고장 진단 장치(60)에서 검출된 이벤트 정보는 V2V(vehicle to vehicle) 기술을 이용해 후행 차량에 전달되어 pot hole이나 curb impact 등과 같은 노면의 이상 정보를 후행 차량에 제공함으로써 후행차량의 주행 안정성을 보다 향상시키도록 구성될 수도 있다. 이상에서는 본 발명을 구체적인 구성요소 등과 같은 특정 사항들과 한정된 실시예 및 도면을 통해 설명하였으나, 이는 본 발명의 보다 전반적인 이해를 돕기 위해서 제공된 것일 뿐이며, 본 발명이 상기 실시예들에 한정되는 것은 아니며, 본 발명이 속하는 기술분야에서 통상의 지식을 가진 자라면 이러한 기재로부터 다양한 수정 및 변형을 꾀할 수 있을 것이다. 따라서, 본 발명의 사상은 전술한 실시예에 국한되어 정해져서는 아니되며, 후술하는 특허청구범위뿐만 아니라 이와 균등하게 또는 등가적으로 변형된 모든 것들은 본 발명의 사상의 범주에 속하는 것으로 해석되어야 한다. [EN WO2020141678A1]: Fault diagnosis device and wheel bearing for vehicles equipped with such a fault diagnosis device The present invention relates to a malfunction diagnosis device for diagnosing whether a malfunction or abnormal operation of a wheel bearing and a wheel bearing for a vehicle equipped with such a malfunction diagnosis device, and more specifically, reliability of malfunction or abnormal operation of the wheel bearing using an acceleration sensor It relates to a fault diagnosis device configured to be able to diagnose and a wheel bearing for a vehicle having the same. [This invention is the result of the research conducted by the Small and Medium Venture Business Department and the Korea Industrial Technology Agency's regional specialized industry development project (R&amp;D, P0000519)] A wheel bearing is a device that rotatably mounts and supports a vehicle's wheels on a vehicle body, and a wheel mounted on a rotating element is connected to a non-rotating element in which a wheel-mounted rotating element is fixed to the vehicle body through a rolling element. It is configured to be mounted and supported in a rotatable state on the vehicle body. However, such wheel bearings may be damaged due to damage such as flaking on the outer or inner ring that supports the rolling elements, because a large load and moment are applied in the radial and axial directions while the vehicle is running. , Such damage may cause noise, vibration, heat generation, etc. or, in severe cases, wheel bearings may be seized or a large accident may be separated from the drive shaft. In the past, since chassis parts such as wheel bearings were not equipped with a diagnostic function to monitor the operation status of the parts, the driver had to intuitively judge the abnormality of chassis parts such as wheel bearings by detecting noise or vibration by himself. However, this intuitive judgment has a problem in that it is difficult to perform a diagnosis of whether the abnormal operation is correct because the difference in the judgment result is large and the reliability of the judgment result cannot be guaranteed according to the skill level of the driver. In order to solve such a problem, a technique for monitoring an operating state of a chassis component including a wheel bearing has been recently proposed by attaching a sensor to a wheel bearing or the like. For example, referring to Patent Document 1, a technique for diagnosing a failure such as a wheel bearing by mounting a rotational speed sensor and an acceleration sensor on a wheel bearing or a vehicle body is disclosed. Specifically, Patent Document 1 collects an acceleration signal (vibration signal) and a speed signal of a driving vehicle using an acceleration sensor attached to a knuckle of a vehicle and a rotational speed sensor attached to a wheel bearing, and based on this, a failure of the wheel bearing Techniques for diagnosing are disclosed. However, this conventional fault diagnosis technology requires both acceleration information (acceleration information) from the acceleration sensor and speed information from the rotational speed sensor to diagnose the failure. It is necessary to mount all of the acceleration sensors, and complicated wiring is required inside the vehicle to interlock signals from these sensors, resulting in a complicated hardware and software structure inside the vehicle body and an increase in manufacturing cost. In addition, the conventional fault diagnosis technology can diagnose only whether a malfunction or abnormal operation has occurred in the wheel bearing, and is not equipped with a function to analyze the cause of the failure. There is a problem that cannot be determined at all. [Advanced technical literature] Patent Literature 1: Korean Patent Publication No. 10-2011-0131411 (Publication date: 2011.12.7.) The present invention is intended to solve the above-described conventional problems, and has a simpler structure, a reliable fault diagnosis is possible, and it is an object of the present invention to provide a fault diagnosis apparatus capable of analyzing a fault cause and a vehicle wheel bearing having the same. A representative configuration of the present invention for achieving the above object is as follows. According to an embodiment of the present invention, there is provided a failure diagnosis device mounted on the wheel bearing to diagnose whether the wheel bearing is malfunctioning or abnormal. The apparatus for diagnosing a fault according to an embodiment of the present invention may include a detector for detecting an operating state of the wheel bearing, and a diagnostic unit for diagnosing a malfunction or abnormal operation of the wheel bearing using signal information detected by the detector. According to an embodiment of the present invention, the detection unit includes an acceleration sensor that collects acceleration information of the wheel bearing, and the diagnosis unit is configured to diagnose whether the wheel bearing malfunctions or malfunctions by frequency analyzing the acceleration signal information collected from the acceleration sensor. Can be. According to an embodiment of the present invention, the diagnosis unit may be configured to collect event occurrence information by analyzing acceleration signal information collected from an acceleration sensor. According to an embodiment of the present invention, the diagnosis unit may be configured to recognize that an event has occurred and collect event information when the amplitude peak value of the vertical acceleration in the frequency spectrum of the signal collected from the acceleration sensor is outside a preset range. . According to an embodiment of the present invention, the diagnosis unit may be configured to collect event information by recognizing that an event has occurred when the amplitude peak value of the vertical acceleration in the frequency spectrum of the signal collected from the acceleration sensor is 0.5G or more. According to an embodiment of the present invention, when an event is recognized, event information may be transmitted to a trailing vehicle to provide abnormal information on the road surface to a trailing vehicle. According to an embodiment of the present invention, when event occurrence is recognized, it may be configured to collect frequency information before and after the event occurrence together with event information. According to an embodiment of the present invention, when it is determined that a malfunction or abnormal operation occurs in the wheel bearing, if the difference in the root mean square (RMS) signal of the amplitude before and after the event occurs exceeds a preset reference value, the wheel bearing may be abnormal. It may be configured to determine that the event occurs. According to an embodiment of the present invention, when the difference between the root mean square (RMS) signal of the amplitude before and after the event occurrence exceeds 2 times, the failure or abnormal operation of the wheel bearing may be configured to determine that the event has occurred. . According to an embodiment of the present invention, diagnosis of whether a wheel bearing is malfunctioning or abnormal may be configured to be performed based on acceleration signal information collected from an acceleration sensor and speed information calculated from the acceleration signal information. According to an embodiment of the present invention, the speed information used to diagnose whether the wheel bearing is malfunctioning or abnormal is processed by processing an acceleration signal information collected from an acceleration sensor, a root mean square (RMS), and then RMS peak It can be calculated by considering the frequency with the value as the rotational frequency of the wheel bearing. According to an embodiment of the present invention, the acceleration sensor may be configured to be mounted and used on the outer ring of the wheel bearing. According to an embodiment of the present invention, the detection unit may be further provided with a temperature sensor for measuring the temperature inside the wheel bearing. According to an embodiment of the present invention, the diagnosis unit may be configured to diagnose whether a wheel bearing malfunctions or malfunctions by using the acceleration signal information collected from the acceleration sensor and the temperature information collected from the temperature sensor together. According to an embodiment of the present invention, a wheel bearing for a vehicle that rotatably mounts and supports a vehicle wheel on a vehicle body may be provided. According to an embodiment of the present invention, a wheel bearing for a vehicle according to an embodiment of the present invention may be configured to include the above-described fault diagnosis apparatus. In addition to this, the fault diagnosis apparatus according to the present invention and a wheel bearing for a vehicle provided with the same may further include other additional configurations without departing from the spirit of the present invention. A fault diagnosis device according to an embodiment of the present invention and a wheel bearing for a vehicle having the same may diagnose a malfunction or abnormal operation of a wheel bearing using only acceleration signal information (vibration signal information) from an acceleration sensor mounted on the outer ring of the wheel bearing. Because it is configured to enable the wheel bearing and complicated wiring work to interlock the rotational speed sensor and the acceleration sensor inside the vehicle is not required, the structure of the wheel bearing and the vehicle can be simplified and the manufacturing cost can be reduced. do. In addition, since the wheel bearing for a vehicle according to an embodiment of the present invention does not need to interlock the rotational speed sensor and the acceleration sensor to diagnose a failure, the acceleration sensor can be formed at any position regardless of the position of the rotational speed sensor. Thereby, the design freedom of the wheel bearing can be greatly increased. In addition, the malfunction diagnosis apparatus and a wheel bearing having the same according to an embodiment of the present invention collect event information generated when driving a vehicle and run whether a malfunction or abnormal operation of the wheel bearing is caused by the product itself based on the collected event information. It is possible to grasp whether it is due to conditions (road conditions, etc.), thereby enabling more accurate and effective diagnosis of a malfunction. 1 exemplarily shows a structure of a wheel bearing for a vehicle according to an embodiment of the present invention. Figure 2 illustratively shows a cross-sectional structure of a wheel bearing for a vehicle according to an embodiment of the present invention. 3 exemplarily shows a structure of a detection unit of a failure diagnosis device that can be applied to a wheel bearing for a vehicle according to an embodiment of the present invention. FIG. 4 exemplarily shows a block diagram conceptually showing the configuration of a fault diagnosis apparatus that can be applied to a wheel bearing for a vehicle according to an embodiment of the present invention. 5 exemplarily shows the frequency spectrum of the normal and defective bearings in the rotating frequency band. 6 exemplarily shows an operation process of a failure diagnosis apparatus that can be applied to a vehicle wheel bearing according to an embodiment of the present invention. 7 exemplarily shows a frequency spectrum including an event occurrence time point and a front and rear time point thereof in a wheel bearing for a vehicle according to an embodiment of the present invention. 8 exemplarily shows a method of collecting and storing event occurrence information in a failure diagnosis apparatus according to an embodiment of the present invention. &lt;Description of code&gt; 10: Vehicle wheel bearing 20: wheel hub 30: paddle 40: inner ring 50: rolling element 60: fault diagnosis device 70: detection unit 72: acceleration sensor 74: temperature sensor 80: diagnostic unit 82: first input and output unit 84: control 86: memory unit 88: second input and output unit 90: ECU of the vehicle 92: display 94: driving unit Hereinafter, preferred embodiments of the present invention will be described in detail with reference to the accompanying drawings so that those skilled in the art to which the present invention pertains can easily implement them. In order to clearly describe the present invention, a detailed description of parts not related to the present invention is omitted, and the same reference numerals are given to the same components throughout the specification. In addition, since the shapes and sizes of each component illustrated in the drawings are arbitrarily illustrated for convenience of description, the present invention is not necessarily limited to the illustrated shapes and sizes. That is, specific shapes, structures, and characteristics described in the specification may be implemented by changing from one embodiment to another embodiment without departing from the spirit and scope of the present invention, and the location or arrangement of individual components is also the spirit of the present invention. And it should be understood that it can be changed without departing from the scope. Therefore, the detailed description to be described later is not made in a limiting sense, and the scope of the present invention should be taken to cover the scope claimed by the claims of the claims and all equivalents thereto. Fault diagnosis device according to an embodiment of the present invention and a wheel bearing having the same 1 to 8, a fault diagnosis apparatus according to an embodiment of the present invention and a vehicle wheel bearing having the same are illustrated by way of example. 1 and 2, the wheel bearing 10 for a vehicle according to an embodiment of the present invention may be formed similar to a conventional wheel bearing device. For example, the wheel bearing 10 for a vehicle according to an embodiment of the present invention includes a wheel hub 20 (rotating element), an inner ring 30, an outer ring 40 (non-rotating element), a rolling element 50, and the like. Can be. According to an embodiment of the present invention, the wheel hub 20 may be formed in a structure of a substantially cylindrical shape extending along the axial direction, and a hub flange may be provided near the wheel-side end of the wheel hub 20. . The hub flange is formed in a shape extending radially outward along the circumferential direction of the wheel hub 20, and may be used to mount the wheel to the wheel hub 20 using a hub bolt or the like. On the other hand, a step portion is formed at the vehicle body side end of the wheel hub 20 to be configured to mount the inner ring 30, and a part of the outer circumferential surface of the wheel hub 20 has a raceway surface (inside raceway surface) to form a rolling element ( 50) can be configured to support from the inside. However, in the case of the embodiment shown in the drawing, the one side raceway surface for supporting the rolling element is directly formed on a part of the outer circumferential surface of the wheel hub, but unlike this, two inner rings are mounted on the wheel hub to transmit through the two inner rings. It may be formed in a different structure such as a raceway raceway surface (inner raceway surface) is formed. The inner ring 30 may be configured to be press-fitted onto one side of the wheel hub 20. For example, the inner wheel 30 plastically deforms the end of the wheel hub 20 as shown in FIG. 2 or presses the end of the wheel hub 20 in a state in which it is pressed into the step formed at the vehicle body side end of the wheel hub 20. It may be configured to fasten a nut or the like on the vehicle body side end and be seated and maintained on the wheel hub 20. In addition, the outer peripheral surface of the inner ring 30 is provided with a raceway surface (inner raceway surface) in contact with the rolling element 50 may be configured to support the rolling element from the inside. The outer ring 40 may be configured to have a mounting flange for mounting the wheel bearing 10 on the outer circumferential surface to the vehicle body, and a raceway surface (outer raceway surface) to which the rolling element 50 contacts the inner circumferential surface. The raceway surface (outer raceway surface) formed on the inner circumferential surface of the outer ring 40 cooperates with the raceway surface (inner raceway surface) formed on the wheel hub 20 and/or the inner ring 30, and is a rolling element that is a rolling element between the raceway surfaces ( 50) can be configured to receive and support. The rolling element 50 is disposed between the wheel hub 20 and/or the raceway surface (inner raceway surface) formed on the inner ring 30 and the raceway surface (outer raceway surface) formed on the outer ring 40, where the wheels are mounted. It is possible to perform a function of rotatably supporting the wheel hub 20 with respect to the outer ring 40 fixed to the vehicle body. Meanwhile, the vehicle wheel bearing 10 according to an embodiment of the present invention may further include a failure diagnosis device 60 capable of diagnosing a malfunction or abnormal operation of the wheel bearing. The malfunction diagnosis apparatus 60 of the wheel bearing 10 for a vehicle according to an embodiment of the present invention is based on the signal information detected by the detection unit 70 and the detection unit for detecting the operating state of the wheel bearing as shown in FIG.
[EN US10871501B2]: Wheel speed sensor with integrated clamping sleeve | [EN US10871501B2]: A wheel speed sensor includes a housing having a longitudinal axis. The housing receives a speed measurement instrument and faces an exciter ring upon insertion into an opening in a sensor mounting block spaced from the excite ring such that the instrument senses rotation of the exciter ring. A plurality of springs are mounted in the housing and project radially outwardly therefrom with at least a subset of the springs engaging a surface of the opening in the sensor mounting block. Each spring has first and second ends over molded by the housing and an intermediate section between the first and second ends spaced from a radially outer surface of the housing. | US2020191820A1 | 2020-12-22 2020-06-18 | US201816220042A | 2018-12-14 2018-12-14 | US201816220042A, 2018-12-14 US201816220042A, 2018-12-14 | US10871501B2: 2020-12-22 | BENDIX COMMERCIAL VEHICLE SYSTEMS LLC | ZHOU NIANQING ZULA DANIEL PETER MASON JACK DUNLAP | G01P3/487: I B60B27/00: I B60T8/32: N | B60B27/0068: I B60T8/329: A G01P1/00: I G01P1/026: I G01P3/487: I | US6283150B2 US10717323B2 US2015331005A1 US2020200786A1 US6463818B1 US6523425B1 US6792650B2 US9482245B2 US9921236B2 US2006254354A1 US2011023265A1 US2018112698A1 DE3229207C2 DE8815130U1 EP1896733B1 WO2016162551A1 |  | [EN US10871501B2]: 1. A wheel speed sensor, comprising: a housing having a longitudinal axis, the housing configured to receive a speed measurement instrument therein and to face an exciter ring upon insertion into an opening in a sensor mounting block spaced from the exciter ring such that the speed measurement instrument senses rotation of the exciter ring; and,a plurality of springs mounted in the housing and projecting radially outwardly from the housing, at least a subset of the plurality of springs configured to engage a surface of the opening in the sensor mounting block upon insertion of the housing into the opening, each of the plurality of springs having first and second ends over molded by the housing and an intermediate section between the first and second ends spaced from a radially outer surface of the housing. 2. The wheel speed sensor of claim 1 wherein the speed measurement instrument is over molded by the housing. 3. The wheel speed sensor of claim 1 wherein the housing defines a connector configured to receive an electric conductor that transmits signals generated by the speed measurement instrument. 4. The wheel speed sensor of claim 1 wherein the speed measurement instrument includes a pole piece, a magnet disposed at one end of the pole piece and a coil surrounding the pole piece. 5. The wheel speed sensor of claim 1 wherein the intermediate section of each one of the plurality of springs is separated from the intermediate section of every other one of the plurality of springs in axial and circumferential directions by a portion of the housing. 6. The wheel speed sensor of claim 1 wherein the plurality of springs are arranged in a helical pattern on the housing. 7. The wheel speed sensor of claim 1 wherein the plurality of springs are arranged in a plurality of circles on the housing. 8. The wheel speed sensor of claim 1 wherein the first and second ends of each spring of the plurality of springs are axially spaced from one another. 9. The wheel speed sensor of claim 1 wherein the first and second ends of each spring of the plurality of springs are circumferentially spaced from one another. 10. The wheel speed sensor of claim 1 wherein the first end of a first spring of the plurality of springs is connected to the second end of a second spring of the plurality of springs by a connecting section over molded by the housing. 11. A wheel speed sensor assembly, comprising: an exciter ring mounted to a wheel hub supporting a wheel of a vehicle; and,a wheel speed sensor mounted in an opening in a sensor mounting block on an axle supporting the wheel hub, the wheel speed sensor including a housing having a longitudinal axis, the housing configured to receive a speed measurement instrument therein and facing, and spaced from, the exciter ring such that the speed measurement instrument senses rotation of the exciter ring; and,a plurality of springs mounted in the housing and projecting radially outwardly from the housing, at least a subset of the plurality of springs engaging a surface of the opening in the sensor mounting block, each of the plurality of springs having first and second ends over molded by the housing and an intermediate section between the first and second ends spaced from a radially outer surface of the housing. 12. The wheel speed sensor assembly of claim 11 wherein the speed measurement instrument is over molded by the housing. 13. The wheel speed sensor assembly of claim 11 wherein the housing defines a connector configured to receive an electric conductor that transmits signals generated by the speed measurement instrument. 14. The wheel speed sensor assembly of claim 11 wherein the speed measurement instrument includes a pole piece, a magnet disposed at one end of the pole piece and a coil surrounding the pole piece. 15. The wheel speed sensor assembly of claim of claim 11 wherein the intermediate section of each one of the plurality of springs is separated from the intermediate section of every other one of the plurality of springs in axial and circumferential directions by a portion of the housing. 16. The wheel speed sensor assembly of claim 11 wherein the plurality of springs are arranged in a helical pattern on the housing. 17. The wheel speed sensor assembly of claim 11 wherein the plurality of springs are arranged in a plurality of circles on the housing. 18. The wheel speed sensor assembly of claim 11 wherein the first and second ends of each spring of the plurality of springs are axially spaced from one another. 19. The wheel speed sensor assembly of claim 11 wherein the first and second ends of each spring of the plurality of springs are circumferentially spaced from one another. 20. The wheel speed sensor assembly of claim 11 wherein the first end of a first spring of the plurality of springs is connected to the second end of a second spring of the plurality of springs by a connecting section over molded by the housing. 21. A method of forming a wheel speed sensor, comprising the steps of: positioning a speed measurement instrument and a plurality of springs within a fixture such that the plurality of springs surround the speed measurement instrument and each of the plurality of springs is spaced from every other one of the plurality of springs; and,over molding the speed measurement instrument and the plurality of springs to form a wheel speed sensor having a housing having a longitudinal, the housing receiving the speed measurement instrument therein and mounting the plurality of springs such that the plurality of springs project radially outwardly from the housing for engagement with a surface of an opening in a sensor mounting block proximate an exciter ring upon insertion of the housing into the opening, each of the plurality of springs having first and second ends over molded by the housing and an intermediate section between the first and second ends spaced from a radially outer surface of the housing. | [EN US10871501B2]: BACKGROUND OF THE INVENTION a. Field of the Invention This disclosure relates to wheel speed sensors. In particular, this disclosure relates to a wheel speed sensor having a configuration that allows the sensor to be mounted within an opening in a sensor mounting block without the use of a separate clamping sleeve. b. Background Art Conventional vehicles include wheel speed sensors that generate signals indicative of the speed of individual wheels on the vehicle. The wheel speed information is used for a variety of purposes including providing an indication of vehicle speed to the vehicle operator through a dashboard or other interface and in the control of anti-lock braking systems and stability control systems. Referring to FIG. 1, a conventional wheel speed sensor assembly includes an exciter ring 10 (sometimes referred to as a “tone wheel”) that is mounted to the wheel hub for rotation with the vehicle wheel, and a wheel speed sensor 12 positioned within an opening 14 in a sensor mounting block 16 on the vehicle axle and spaced from the exciter ring 10. The exciter ring 10 defines a plurality of regularly spaced teeth 18 and rotation of the exciter ring 10 relative to the stationary sensor 12 causes a change in current and/or voltage in sensor 12 as the teeth of ring 10 move past the sensor 12 thereby providing an indication of the change in rotational position of the wheel hub. The sensor 12 is secured within the mounting block 16 using a metal clamping sleeve 20 that is inserted into the opening 14 in the mounting block 16 prior to the sensor 12 and that establishes a spring force between the outer surface of the sensor 12 and the inner surface of the opening 14 to inhibit movement of the sensor 12 relative to the mounting block 16. The above-described sensor assembly has performed well for its intended purpose. Nevertheless, the assembly has several drawbacks. In particular, the assembly requires manufacturing and maintaining two different parts—the sensor 12 and clamping sleeve 20—resulting in increased costs for design, manufacturing and inventory management. In addition, installation of the assembly consumes an undesirable amount of time because the installer must first insert and properly position the clamping sleeve 20 within the sensor mounting block 16 before inserting the sensor 12 into the clamping sleeve 20. Once the clamping sleeve 20 is installed, it can also be very difficult to remove the clamping sleeve 20—particularly with the impact of corrosion over time. As a result, when it is necessary to replace the sensor 12, maintenance personnel will often leave an old clamping sleeve 20 in place and replace only the sensor 12 while discarding the new clamping sleeve 20. In addition to a waste of resources, this action may harm the performance of the sensor 12 because the old clamping sleeve 20 may not be able to maintain the sensor 12 in the appropriate position within the mounting block 16. The inventors herein have recognized a need for a wheel speed sensor that will minimize and/or eliminate one or more of the above-identified deficiencies. BRIEF SUMMARY OF THE INVENTION This disclosure relates to wheel speed sensors. In particular, this disclosure relates to a wheel speed sensor having a configuration that allows the sensor to be mounted within an opening in a sensor mounting block without the use of a separate clamping sleeve. A wheel speed sensor in accordance with one embodiment includes a housing having a longitudinal axis. The housing is configured to receive a speed measurement instrument therein and to face an exciter ring upon insertion into an opening in a sensor mounting block spaced from the exciter ring such that the speed measurement instrument senses rotation of the exciter ring. The wheel speed sensor further includes a plurality of springs mounted in the housing and projecting radially outwardly from the housing. At least a subset of the plurality of springs is configured to engage a surface of the opening in the sensor mounting block upon insertion of the housing into the opening. Each of the plurality of springs has first and second ends over molded by the housing and an intermediate section between the first and second ends spaced from a radially outer surface of the housing. A wheel speed sensor assembly in accordance with one embodiment includes an exciter ring mounted to a wheel hub supporting a wheel of a vehicle and a wheel speed sensor mounted in an opening in a sensor mounting block on an axle supporting the wheel hub. The wheel speed sensor includes a housing having a longitudinal axis. The housing is configured to receive a speed measurement instrument therein and to face, and be spaced from, the exciter ring such that the speed measurement instrument senses rotation of the exciter ring. The wheel speed sensor further includes a plurality of springs mounted in the housing and projecting radially outwardly from the housing. At least a subset of the plurality of springs engages a surface of the opening in the sensor mounting block. Each of the plurality of springs has first and second ends over molded by the housing and an intermediate section between the first and second ends spaced from a radially outer surface of the housing. A method of forming a wheel speed sensor in accordance with one embodiment includes the step of positioning a speed measurement instrument and a plurality of springs within a fixture such that the plurality of springs surround the speed measurement instrument and each of the plurality of springs is spaced from every other one of the plurality of springs. The method further includes the step of over molding the speed measurement instrument and the plurality of springs to form a wheel speed sensor having a housing having a longitudinal axis. The housing receives the speed measurement instrument therein. The housing further mounts the plurality of springs such that the plurality of springs project radially outwardly from the housing for engagement with a surface of an opening in a sensor mounting block proximate an exciter ring upon insertion of the housing into the opening. Each of the plurality of springs has first and second ends over molded by the housing and an intermediate section between the first and second ends spaced from a radially outer surface of the housing. A wheel speed sensor in accordance the present teachings represent an improvement as compared to conventional wheel speed sensors. In particular, the sensor eliminates the need for a separate clamping sleeve to maintain the position of the sensor within the sensor mounting block. As a result, the sensor may reduce costs associated with design, manufacturing and inventory management of the sensor relative to conventional designs. Further, the sensor facilitates more rapid installation of the sensor by installers who no longer need to install a separate clamping sleeve prior to installation of the sensor. The sensor also eliminates the problem of removing old, and oftentimes corroded, clamping sleeves when it is necessary to replace a sensor thereby facilitating maintenance of the sensors and insuring more consistent sensor operation of the sensor. The foregoing and other aspects, features, details, utilities, and advantages of the present teachings will be apparent from reading the following description and claims, and from reviewing the accompanying drawings. BRIEF DESCRIPTION OF THE DRAWINGS FIG. 1 is an exploded view of a prior art wheel speed sensor assembly. FIG. 2 is a perspective view of a vehicle wheel assembly incorporating a wheel speed sensor assembly in accordance with the present teachings. FIG. 3 is a perspective view of one embodiment of a wheel speed sensor. FIG. 4 is a cross-sectional view of the wheel speed sensor of FIG. 3. FIG. 5 is a perspective view of another embodiment of a wheel speed sensor. FIG. 6 is an enlarged cross-sectional view of a portion of the wheel speed sensor of FIG. 3. FIG. 7 is an enlarged cross-sectional view of a portion of another embodiment of a wheel speed sensor. FIG. 8 is a flow chart diagram illustrating one embodiment of a method of forming a wheel speed sensor. DETAILED DESCRIPTION OF THE INVENTION Referring now to the drawings wherein like reference numerals are used to identify identical components in the various views, FIG. 2 illustrates a portion of a vehicle wheel assembly 22 incorporating a wheel speed sensor assembly in accordance with the present teachings. Assembly 22 includes an axle 24 and a wheel hub 26 that supports a vehicle wheel (not shown). The wheel hub 26 is rotatably supported on axle 24 by wheel bearings (not shown). Assembly 22 may further include a wheel brake 28 which takes the form of a drum brake in the illustrated embodiment. The operation of wheel brake 28 may be controlled, in part, responsive to signals generated by the wheel speed sensor assembly. The wheel speed sensor assembly is provided to measure the speed of rotation of the vehicle wheel. The wheel speed sensor assembly includes an exciter ring 30 (sometimes referred to as a “tone wheel”) that is fixed to hub 26 for rotation therewith. In some embodiments, the exciter ring 30 defines a plurality of metallic teeth. In other embodiments, the exciter ring 30 may comprise a magnetic encoder with a plurality of magnets of alternating polarity supported on the ring 30. The wheel speed sensor assembly further includes a wheel speed sensor 32 that is inserted into an opening in a sensor mounting block 34 on axle 24 and thereby positioned relative to exciter ring 30 such that sensor 32 detects rotation of exciter ring 30 relative to sensor 32. Referring now to FIGS. 3-4, sensor 32 will be described in greater detail. In accordance with one embodiment, wheel speed sensor 32 may include a housing 36, a speed measurement instrument 38, and a plurality of springs 40. Housing 36 is provided to support and orient the other components of sensor 32. In accordance with one aspect of the present teachings, housing 36 may be made from plastic such as a thermoset elastomer and is over molded onto the components of instrument 38 and onto springs 40. By over molding housing 36 onto springs 40, sensor 32 itself incorporates a mechanism for retaining sensor 32 within sensor mounting block 34 and eliminates the need for a separate clamping sleeve as in conventional wheel speed sensor assemblies. Further, housing 36 replaces the stainless steel metal can found on conventional speed measurement instruments resulting in additional cost savings relative to conventional sensors. Housing 36 is a unitary (one-piece) structure and may be disposed about a longitudinal axis 42. In the illustrated embodiment, one part 44 of housing 36 defines a connector configured to receive an electrical conductor such as a cable 46 used to transmit signals generated by instrument 38 to a controller and/or other destinations. In other embodiments, however, sensor 32 may transmit signals wirelessly. Upon installation within mounting block 34, part 44 of housing 36 faces away from exciter ring 30. Another part 48 of housing 36 is configured to receive speed measurement instrument 38 therein. Upon installation within mounting block 34, part 48 of housing 36 faces exciter ring 30. Speed measurement instrument 38 is provided to generate a signal indicative of the rotational speed of exciter ring 30 and, therefore, the vehicle wheel. In the illustrated embodiment, instrument 38 comprises a passive wheel speed sensor that generates signals when current is generated in a wound coil as a result of magnetic induction occurring in response to movement of exciter ring 30. It should be understood, however, that instrument 38 may alternatively comprise an active wheel speed sensor that generates signals by modulating an existing current as a result of magnetic resistance occurring in response to movement of exciter ring 30. An exemplary active wheel speed sensor may include a speed measurement instrument comprising a magneto-resistive integrated circuit formed on a printed circuit board or chip and a magnet that substantially surrounds the board. In the illustrated passive wheel speed sensor embodiment, instrument 38 includes a magnet 50, a pole piece 52, a bobbin 54, a coil 56 and lead wires 58. Magnet 50 and pole piece 52 are provided to generate a magnetic field. As the teeth on exciter ring 30 move past sensor 32, the magnetic field is altered and induces an alternating current voltage in coil 56. Magnet 50 and pole piece 52 are both disposed within part 48 of housing 36 and may be disposed about, and centered about, axis 42. Magnet 50 may comprise a permanent magnet made from rare earth materials such as neodymium. Pole piece 52 is made from materials having a relatively low magnetic reluctance including ferromagnetic materials such as steel. Pole piece 52 extends from magnet 50 and terminates at a tip of sensor 32 facing exciter ring 30. Bobbin 54 is provided to position and orient coil 56. Bobbin 54 may be made from materials having a relatively high magnetic reluctance such as plastics. Bobbin 54 is annular in shape and may disposed about, and centered about, axis 42. An inner diameter of bobbin 54 is sized to receive pole piece 52 therein. An outer diameter supports coil 56. Coil 56 is provided to generate current responsive to changes in the magnetic field produced by magnet 50 and pole piece 52 that result from the movement of exciter ring 30. As noted above, when the teeth on exciter ring 30 move past sensor 32, the magnetic field generated by magnet 50 and pole piece 52 is altered, thereby inducing an alternating current voltage in coil 56. The voltage cycles as each tooth on exciter ring 30 and gap between two adjacent teeth pass the sensor 32. The frequency of the cycles is indicative of the rotational speed of the exciter ring 30 and wheel hub 26 and, therefore, the vehicle wheel. The frequency and magnitude of the of the AC voltage is proportional to the speed of rotation of the exciter ring 30 and, therefore, the wheel hub 26 and vehicle wheel. Coil 56 is coupled to lead wires 58 which may in turn be coupled to an electrical conductor such as cable 46 in order to provide information to a controller such as a microprocessor or application specific integrated circuit (ASIC). Coil 56 is supported on bobbin 54 and is disposed about pole 52. Lead wires 58 transmit signals from coil 56 to cable 46 or another electrical conductor. Lead wires may extend from an end of coil 56 in part 48 of housing 36 to a terminal point in part 44 of housing 36 where they are coupled to the conductor. Springs 40 are provided to establish a friction fit between sensor 32 and the walls of the opening in sensor mounting block 34. In one embodiment, springs 40 are made from stainless steel. In accordance with one aspect of the present teachings, housing 36 is simultaneously over molded onto instrument 38 and springs 40 such that the resulting sensor 32 can be secured within mounting block 34 without the use of a clamping sleeve. Springs 40 are mounted in part 48 of housing 36 and project radially outwardly from part 48. Upon insertion of sensor 32 into mounting block 34, at least a subset of springs 40 engage a surface of the opening in mounting block 34 in which sensor 32 is inserted. The spring force generated by springs 40 is set to inhibit movement of sensor 32 within mounting block 34 following installation, but to allow limited and temporary displacement within mounting block 34 upon application of a force to sensor 32 resulting from contact with exciter ring 30 during operation due to wheel end runout in order to prevent damage to sensor 32. Springs 40 are also arranged in specific patterns to provide a uniform distribution of the friction force between the sensor 32 and mounting block 34 as the sensor 32 is inserted into mounting block 34. Referring to FIG. 3, in one embodiment, springs 40 are arranged in a helical or spiral pattern about part 48 of housing 36. This pattern also facilitates rotation of sensor 32 during insertion into mounting block 34. In the illustrated embodiment, each turn of the helix or spiral includes six springs 40 that are equally circumferentially spaced about axis 42 such that the springs 40 in adjacent turns on the helix or spiral are aligned in six rows parallel to axis 42. It should be understood, however, that the number of springs 40 and spacing between springs 40 in each turn of the helix or spiral may vary. Referring to FIG. 5, in another embodiment a sensor 32′ has springs 40′ arranged in a plurality of circles on part 48 of housing 36 that are centered about axis 42. In the illustrated embodiment, each circle includes six springs 40′ that are equally circumferentially spaced about axis 42, but it should be understood that the number of springs 40′ may vary. Further, although the springs 40′ in the circles are aligned in rows parallel to axis 42 in the illustrated embodiment, it should be understood that the springs 40′ in one circle may be circumferentially offset from the springs 40′ in an adjacent circle. Springs 40 or 40′ may also be arranged in other patterns including a “zig-zag” pattern in which springs 40 or 40′ are arranged in parallel lines along axis 42, but the springs 40 or 40′ in one line are axially offset from the springs 40 or 40′ in an adjacent line along axis 42 so as to form a path that moves back and forth between the lines along axis 42 at one or more acute angles. Each spring 40 or 40′ has ends 60, 62 or 60′, 62′, respectively, that are over molded by part 48 of housing 36 and an intermediate section 64 or 64′, respectively, between the ends 60, 62 or 60′, 62′ that is spaced from a radially outer surface of housing 36 and biased radially outward such that the spring 40 or 40′ deflects radially inwardly upon insertion into sensor mounting block 34 and creates a friction force between sensor 32 or 32′ and the surface of the opening in mounting block 34. Referring to FIG. 3, in sensor 32, the ends 60, 62 of each individual spring 40 are axially spaced from one another. Referring to FIG. 5, in sensor 32′, the ends 60′, 62′ of each individual spring 40′ are circumferentially spaced from one another. As shown in FIGS. 3 and 5, the intermediate section 64 or 64′ of each one of the plurality of springs 40 or 40′ is separated from the intermediate section 64 or 64′ of every other one of the plurality of springs 40 or 40′ in axial and circumferential directions by a portion of the first part 48 of the housing 36. Referring to FIG. 6, springs 40 and 40′ may be formed as individual elements. Referring to FIG. 7, in an alternate embodiment, a plurality (or even all) of springs 40 or 40′ may be formed from as a unitary structure such that an end 60 or 60′ of one spring 40 or 40′ is connected to an end 62 or 62′ of another spring 40 or 40′ by a connecting section 66 of the structure that is also over molded by part 48 of housing 36. Referring now to FIG. 8, a method of forming wheel speed sensor 32 or 32′ will be described. The method may begin with the step 68 of assembling the components of speed measurement device 38 including positioning the components of speed measurement device 38 relative to one another. In the case of the passive speed sensor embodiment illustrated in FIG. 4, step 68 may include the substeps of winding coil 56 onto bobbin 54 and locating magnet 50 and pole piece 52 relative to the wound bobbin 54 to form speed measurement instrument 38. In step 70, instrument 38 and springs 40 or 40′ are positioned in a fixture such that the springs 40 or 40′ surround instrument 38 and the springs 40 or 40′ are spaced from one another. Finally, in step 72, a plastic material is over molded onto the speed measurement instrument 38 and springs 40 or 40′ to form a wheel speed sensor 32 or 32′. As noted above, the resulting sensor 32 or 32′ will have a housing 36 having a longitudinal axis 42. The housing 36 is configured to receive the speed measurement instrument 38 therein. The housing 36 will also mount the springs 40 or 40′ such that the springs 40 or 40′ project radially outwardly from housing 36 for engagement with a surface of an opening in a sensor mounting block 34 proximate an exciter ring 30 upon insertion of the housing 36 into the opening and each of the springs 40, 40′ has first and second ends 60, 62 or 60′, 62′ over molded by the housing 36 and an intermediate section 64 or 64′ between the first and second ends 60, 62 or 60′, 62 spaced from a radially outer surface of the housing 36. A wheel speed sensor 32 or 32′ in accordance the present teachings represent an improvement as compared to conventional wheel speed sensors. In particular, the sensor 32 or 32′ eliminates the need for a separate clamping sleeve to maintain the position of the sensor 32 or 32′ within the sensor mounting block 34. As a result, the sensor 32 or 32′ may reduce costs associated with design, manufacturing and inventory management of the sensor relative to conventional designs. Further, the sensor 32 or 32′ facilitates more rapid installation of the sensor 32 or 32′ by installers who no longer need to install a separate clamping sleeve prior to installation of the sensor 32 or 32′. The sensor 32 or 32′ also eliminates the problem of removing old, and oftentimes corroded, clamping sleeves when it is necessary to replace a sensor thereby facilitating maintenance of the sensors and insuring more consistent sensor operation of the sensor. While the invention has been shown and described with reference to one or more particular embodiments thereof, it will be understood by those of skill in the art that various changes and modifications can be made without departing from the spirit and scope of the invention. For example, the over molding and clamping technology disclosed herein is not limited to wheel speed sensors, but may also be used for other sensors having similar mounting arrangements including transmission sensors and crankshaft sensors.
[KO KR20200068429A]: 휠 베어링 및 휠 베어링 씰링 제어 장치 [EN KR20200068429A]: Wheel bearing and Apparatus for controlling sealing of the same | [KO KR20200068429A]: 휠 베어링이 개시된다. 상기 휠 베어링은, 외륜체(116)의 외면 일부를 휘감는 코일부(114), 및 자기 소자를 포함하며 상기 코일부(114)에 의해 발생하는 자기력에 의해 형상 변화되는 적어도 하나 이상의 마개판(111-1,11-2,111-3)이 씨일 구조물(115,413)의 일측면에 형성되는 립부(111,411)를 포함하는 것을 특징으로 한다. [EN KR20200068429A]: A wheel bearing is disclosed. The wheel bearing includes: a coil unit (114) that winds a part of the outer surface of an outer race body (116); and lip units (111, 411) which include a magnetic element and have at least one stopper plate (111-1, 111-2, 111-3) of which a shape is changed by magnetic force generated by the coil unit (114) formed on one side of seal structures (115, 413). | KR20200068429A | 2020-06-15 | KR20180155405A | 2018-12-05 | KR20180155405A, 2018-12-05 | KR20200068429A: 2020-06-15 | HYUNDAI MOTOR CO LTD KIA MOTORS CORP | KIM MIN SUNG | B60B27/00: I F16C19/18: I | B60B27/0005: I B60B27/0068: I B60B27/0073: I B60B35/18: I F16C19/18: I | KR20140142883A KR20170139941A |  | [KO KR20200068429A]: 휠 베어링에 있어서, 외륜체(116)의 외면 일부를 휘감는 코일부(114); 및 자기 소자를 포함하며 상기 코일부(114)에 의해 발생하는 자기력에 의해 형상 변화되는 적어도 하나 이상의 마개판(111-1,11-2,111-3)이 씨일 구조물(115,413)의 일측면에 형성되는 립부(111,411); 를 포함하는 것을 특징으로 하는 휠 베어링. 제 1 항에 있어서, 상기 코일부(114)는 원형 코일인 것을 특징으로 하는 휠 베어링. 제 1 항에 있어서, 상기 형상 변화는 상기 마개판(111-1,11-2,111-3)이 상기 자기력에 의해 상하 또는 좌우로 움직이는 변화인 것을 특징으로 하는 휠 베어링. 제 1 항에 있어서, 상기 립부(111,411)는 외륜체(116)와 내륜체(104) 사이에 형성되는 제 1 이격 공간 또는 외륜체(116)와 휠 허브(103) 사이에 형성된 제 2 이격 공간에 설치되는 것을 특징으로 하는 휠 베어링. 제 1 항에 있어서, 상기 자기 소자는 마개판(111-1,11-2,111-3)에만 포함되는 것을 특징으로 하는 휠 베어링. 제 1 항 내지 제 5 항 중 어느 한 항에 따른 휠 베어링(110); 상기 코일부(114)에 전원을 공급하는 전원 공급기(130); 및 주행 정보에 따라 상기 전원 공급기(130)를 제어하는 제어기(120); 를 포함하는 것을 특징으로 하는 휠 베어링 씰링 제어 장치. 제 6 항에 있어서, 상기 제어기(120)는 상기 전원 공급기(130)를 통해 상기 코일부(114)에 공급되는 전원 방향을 변화시키는 것을 특징으로 하는 휠 베어링 씰링 제어 장치. 제 6 항에 있어서, 상기 제어기(120)는 상기 전원 공급기(130)를 통해 전원량을 조절하는 것을 특징으로 하는 휠 베어링 씰링 제어 장치. 제 1 항 내지 제 5 항 중 어느 한 항에 따른 휠 베어링(110); 상기 코일부(114)에 전원을 공급하는 전원 공급기(130); 노면 정보를 측정하는 센서(500); 상기 노면 정보에 따라 상기 전원 공급기(130)를 제어하는 제어기(120); 를 포함하는 것을 특징으로 하는 휠 베어링 씰링 제어 장치. [EN KR20200068429A]: A wheel bearing, comprising: a coil portion (114) wound around a portion of the outer surface of the outer ring body (116); And a magnetic element, wherein at least one stopper plate 111-1,11-2,111-3 that is changed in shape by the magnetic force generated by the coil portion 114 is formed on one side of the seal structure 115,413. Lip parts 111 and 411; Wheel bearing comprising a. The wheel bearing according to claim 1, wherein the coil portion (114) is a circular coil. The wheel bearing according to claim 1, wherein the shape change is a change in which the stopper plates 111-1, 11-2, and 111-3 move up and down or left and right by the magnetic force. The method of claim 1, wherein the lip portion (111,411) is a first spaced space formed between the outer ring body 116 and the inner ring body 104 or a second spaced space formed between the outer ring body (116) and the wheel hub (103). Wheel bearing, characterized in that installed in. The wheel bearing according to claim 1, wherein the magnetic element is included only in the stopper plates (111-1, 11-2, 111-3). The wheel bearing 110 according to any one of claims 1 to 5; A power supply unit 130 supplying power to the coil unit 114; And a controller 120 controlling the power supply 130 according to driving information. Wheel bearing sealing control device comprising a. 7. The wheel bearing sealing control device according to claim 6, wherein the controller (120) changes the direction of power supplied to the coil part (114) through the power supply (130). 7. The wheel bearing sealing control device according to claim 6, wherein the controller (120) adjusts the amount of power through the power supply (130). The wheel bearing 110 according to any one of claims 1 to 5; A power supply unit 130 supplying power to the coil unit 114; A sensor 500 for measuring road surface information; A controller 120 for controlling the power supply 130 according to the road surface information; Wheel bearing sealing control device comprising a. | [KO KR20200068429A]: 휠 베어링 및 휠 베어링 씰링 제어 장치{Wheel bearing and Apparatus for controlling sealing of the same} 본 발명은 휠 베어링에 관한 것으로서, 내부로 이물질 유입 방지 및 외부로 그리스 누유를 보호할 수 있는 휠 베어링 및 휠 베어링 씰링 제어 장치에 대한 것이다. 일반적으로, 베어링은 회전하는 요소와 회전하지 않는 요소 사이에 장착되어 회전하는 요소의 회전을 원활하게 하는 부품이다. 현재 롤러 베어링, 테이퍼 베어링, 니들 베어링, 휠 베어링 등 다양한 베어링들이 사용되고 있다. 이중 휠 베어링은 회전하지 않는 요소인 차체에 회전하는 요소인 휠을 회전 가능하게 연결한다. 상기 휠 베어링은 휠 또는 차체 중 하나에 연결되는 내륜(및/또는 허브)과 휠 또는 차체 중 다른 하나에 연결되는 외륜 및 상기 외륜과 내륜 사이에 개재되는 전동체를 포함한다. 이러한 휠 베어링은 기본적으로 차량의 휠에 장착되기 때문에 먼지나 수분 등의 이물질에 노출되어 있다. 이러한 이물질이 휠 베어링의 내부, 특히 전동체가 장착된 부위에 침입하는 경우, 연마면인 레이스 웨이에 손상을 가할 수 있다. 이렇게 손상된 레이스웨이는 휠 베어링의 작동 시 소음과 진동을 발생시키고 휠 베어링의 수명을 단축시킬 수 있다. 따라서, 상기 휠 베어링의 일단 또는 양단에는 외부로부터의 이물질의 침입을 방지하고, 전동체의 윤활을 위해 충진된 그리스 등의 누출을 방지하기 위한 씰링(sealing) 구조가 설치된다. 이러한 씰링 구조는 휠 베어링 내측씰에 립(LIP)부를 포함하는 구조로서, 오버랩 구조로 되어 있다. 따라서, 구동시 해당부에 마찰이 발생한다. 이러한 오버랩 증대시, 마찰 증대로 인해 드래그 성능이 저하되어 연비를 저하시키는 원인이 되고 있다. 이를 극복하기 위해서 씰링 구조가 미로 구조와 같은 복잡화로 되어 있어, 비용이 증대되고 있다는 문제점이 있다. 1.한국공개특허번호 제10-2014-0142883호 2.한국공개특허번호 제10-2017-0139941호 본 발명은 위 배경기술에 따른 문제점을 해소하기 위해 제안된 것으로서, 내부로 이물질 유입 방지 및 외부로 그리스 누유를 보호할 수 있는 휠 베어링 및 휠 베어링 씰링 제어 장치를 제공하는데 그 목적이 있다. 본 발명은 위에서 제시된 과제를 달성하기 위해, 내부로 이물질 유입 방지 및/또는 외부로 그리스 누유를 보호할 수 있는 휠 베어링을 제공한다. 상기 휠 베어링은, 외륜체의 외면 일부를 휘감는 코일부; 및 자기 소자를 포함하며 상기 코일부에 의해 발생하는 자기력에 의해 형상 변화되는 적어도 하나 이상의 마개판이 씨일 구조물의 일측면에 형성되는 립부;를 포함하는 것을 특징으로 한다. 또한, 상기 코일부는 원형 코일인 것을 특징으로 한다. 또한, 상기 형상 변화는 상기 마개판이 상기 자기력에 의해 상하 또는 좌우로 움직이는 변화인 것을 특징으로 한다. 또한, 상기 립부는 외륜체와 내륜체 사이에 형성되는 제 1 이격 공간 또는 외륜체와 휠 허브 사이에 형성된 제 2 이격 공간에 설치되는 것을 특징으로 한다. 또한, 상기 자기 소자는 마개판에만 포함되는 것을 특징으로 한다. 다른 한편으로, 본 발명의 다른 일실시예는, 위에서 기술된 휠 베어링; 상기 코일부에 전원을 공급하는 전원 공급기; 및 주행 정보에 따라 상기 전원 공급기를 제어하는 제어기;를 포함하는 것을 특징으로 하는 휠 베어링 씰링 제어 장치를 제공한다. 또한, 상기 제어기는 상기 전원 공급기를 통해 상기 코일부에 공급되는 전원 방향을 변화시키는 것을 특징으로 한다. 또한, 상기 제어기는 상기 전원 공급기를 통해 전원량을 조절하는 것을 특징으로 한다. 또 다른 한편으로, 본 발명의 또 따른 일실시예는, 위에서 기술된 휠 베어링; 상기 코일부에 전원을 공급하는 전원 공급기; 노면 정보를 측정하는 센서; 상기 노면 정보에 따라 상기 전원 공급기를 제어하는 제어기;를 포함하는 것을 특징으로 하는 휠 베어링 씰링 제어 장치를 제공한다. 본 발명에 따르면, 주행 조건에 따른 립(LIP) 형상 변경으로 상충 성능인 씰링/드래그 성능 모두를 향상시킬 수 있다. 또한, 본 발명의 다른 효과로서는 현재 상기 성능 증대를 위해 립 구조의 형상이 복잡화 및/또는 고정 복잡화되는 추세에서 립 구조의 소재 일부를 변경만으로도 상충 성능 문제를 해소할 수 있다는 점을 들 수 있다. 또한, 본 발명의 또 다른 효과로서는 립 구조의 형상 최적화를 통해 립 개수를 3개에서 1개로 적용할 수 있게 되므로 더 간단한 구조의 적용이 가능하다는 점을 들 수 있다. 또한, 본 발명의 또 다른 효과로서는 베어링의 고질적 문제점 중 하나인 이물 유입에 따른 내구 성능 저하(궤도부 파손/볼 박리 등)로 인한 필드 클레임(이음 발생) 개선이 가능하다는 점을 들 수 있다. 즉, 립의 마찰로 인한 마모로 발생하는 씰링 성능 저하를 자기력을 통해 립 오버랩량을 유지하는 것이 가능하다. 도 1은 본 발명의 일실시예에 따른 휠 베어링 씰링 제어 장치의 구성 블럭도이다. 도 2는 도 1에서 고속 주행 조건에 따른 립부의 형상 변화를 보여주는 개념도이다. 도 3은 도 1에서 저속 주행 조건에 따른 립부의 형상 변화를 보여주는 개념도이다. 도 4는 본 발명의 다른 일실시예에 따른 휠 베어링의 외측에 립부를 적용한 개념도이다. 도 5는 본 발명의 또 다른 일실시예에 따른 센서를 이용하여 립부의 형상 변화를 제어하는 개념도이다. 전술한 목적, 특징 및 장점은 첨부된 도면을 참조하여 상세하게 후술되며, 이에 따라 본 발명이 속하는 기술분야에서 통상의 지식을 가진 자가 본 발명의 기술적 사상을 용이하게 실시할 수 있을 것이다. 본 발명을 설명함에 있어서 본 발명과 관련된 공지 기술에 대한 구체적인 설명이 본 발명의 요지를 불필요하게 흐릴 수 있다고 판단되는 경우에는 상세한 설명을 생략한다. 이하, 첨부된 도면을 참조하여 본 발명에 따른 바람직한 실시예를 상세히 설명하기로 한다. 도면에서 동일한 참조부호는 동일 또는 유사한 구성요소를 가리키는 것으로 사용된다. 도 1은 본 발명의 일실시예에 따른 휠 베어링 씰링 제어 장치(100)의 구성 블럭도이다. 도 1을 참조하면, 휠 베어링(110), 휠 베어링(110)의 외륜체(116) 말단 외면을 휘감는 코일부(114), 상기 코일부(114)에 전원을 공급하는 전원 공급기(130), 전원 공급기(130)를 제어하는 제어기(120) 등을 포함하여 구성될 수 있다. 도 1에 도시된 휠 베어링(110)은 일부 절개 단면도이다. 휠 베어링(110)은 회전하는 차륜(미도시)과 체결되어 상기 차륜을 회전 가능하게 지지하는 휠 허브(103), 상기 휠 허브(103)의 외주면에 일체로 회전되게 장착된 내륜체(104), 상기 내륜체(104)와 휠 허브(103)를 축방향으로 끼워서 회전 가능하게 지지하는 외륜체(116)을 포함하여 구성된다. 상기 외륜체(116)은 회전하지 않는 차체나 혹은 너클(미도시)에 체결되어, 상기 너클(미도시)에 의해 회전하지 않도록 고정된다. 외륜체(116)에 축방향으로 끼워진 내륜체(104)와 휠 허브(103)가 외륜체(116)에 대해 원활하게 상대 회전할 수 있도록 외륜체(116), 내륜체(104) 및 휠 허브(103) 사이에는 반경방향으로 적절한 이격 공간이 형성되고, 상기 이격 공간에 전동체(105)가 개재되어, 상기 외륜체(116)에 대해 내륜체(104) 및 휠 허브(103)가 전동체(105)를 매개로 상대 회전 가능하게 끼워져 지지된다. 또한 상기 이격 공간으로 이물질의 침입을 차단하고, 상기 이격 공간을 통해 휠 베어링 내부의 윤활유의 누출을 차단하기 위해 상기 이격 공간에는 씨일(seal) 구조물(113,115)이 설치된다. 상기 씨일 구조물(113,115)은 외륜체(116)와 내륜체(104) 사이에 형성된 이격 공간에 설치된 내측 씨일 구조물(115)과 외측 씨일 구조물(113)로 구성된다. 내측 씨일 구조물(115)은 외륜체(116)의 내측면상에는 밀착되며, 내륜체(104)에는 일정한 개방부를 갖도록 설치된다. 이와 달리, 외측 씨일 구조물(113)은 내륜체(104)의 내측면상에는 밀착되며, 외륜체(116)에는 일정한 개방부를 갖도록 설치된다. 이런 상태에서 립부(111)가 내측 씨일 구조물(115)의 외면을 일부 깜싸듯이 형성된다. 특히, 립부(111)는 제 1 내지 3 마개판(111-1,111-2,111-3)이 형성된다. 제 1 마개판(111-1)은 맨 아래측에 형성되고, 제 2 및 제 3 마개판(111-2,111-3)은 일정한 간격을 두고 나란히 내측 씨일 구조물(115)의 벽면에 형성된다. 제 1 내지 제 3 마개판(111-2,111-3)은 자기 소자를 포함하여 형성된다. 특히 끝단으로 갈 수록 자기 소자의 밀도를 높게 하여 제 1 내지 제 3 마개판(111-2,111-3)을 형성한다. 자기 소자는 자성체 물질, 강자성체 물질이 사용될 수 있다. 따라서, 이러한 자기 소자는 분말로서 제 1 내지 제 3 마개판(111-2,111-3) 성형시 혼합될 수 있다. 제 1 내지 제 3 마개판(111-2,111-3)은 유연성이 있는 플라스틱 재질이 사용될 수 있다. 따라서, 코일부(114)에 전원이 인가되면, 인가되는 방향에 따라 상기 마개판(111-1,11-2,111-3)이 상기 자기력에 의해 상하 또는 좌우로 움직이는 형상 변화가 발생한다. 또한, 휠 베어링(110)에는 체결을 위한 허브 볼트(107)가 플랜지(103-1)에 구성된다. 또한, 허브(103)내측에는 스템(102)이 구성된다. 제어기(120)는 차량 제어를 수행하는 것으로 마이크로프로세서, 전자 회로, 메모리등으로 구성된다. 특히, 제어기(130)는 주행 정보를 이용하여 전원 공급기(130)를 제어한다. 전원 공급기(130)는 전원 인가 방향, 전원 인가량을 제어기(120)의 제어에 따라 변경하여 코일부(114)에 공급하는 기능을 수행한다. 따라서, 스위칭 소자, 레귤레이터 등으로 구성된다. 도 2는 도 1에서 고속 주행 조건에 따른 립부의 형상 변화를 보여주는 개념도이다. 도 2를 참조하면, 고속 주행의 경우, ① 제어기(120)가 전원 공급기(130)를 통해 전류를 정방향으로 흐르게 한다. ② 원통형의 코일부(114)에 흐르는 전류에 의해 자기력이 차량 내측(210)쪽으로 발생한다. ③ 내측으로 발생한 자기력에 의해 립부(111)에 형상 변화가 발생한다. 즉, 마개판(111-2,111-3)이 기존 위치보다 위쪽으로 움직인다. 도 2에서 도시된 바와 같이, 고속 주행 조건시 외부 이물질 유입이 적다(고속도로, 원심력에 의한 이물 발산 등). 또한, 립부(111)의 오버랩 축소로 드래그 성능 개선이 가능하며, 이로 인해 연비 개선이 가능하다. 도 3은 도 1에서 저속 주행 조건에 따른 립부의 형상 변화를 보여주는 개념도이다. 도 3을 참조하면, ① 제어기(120)가 전원 공급기(130)를 통해 전류를 역방향으로 흐르게 한다. ② 원통형의 코일부(114)에 흐르는 전류에 의해 자기력이 차량 외측(220)쪽으로 발생한다. ③ 외측으로 발생한 자기력에 의해 립부(111)에 형상 변화가 발생한다. 즉, 마개판(111-2,111-3)이 원상 상태로 복귀한다. 도 3에서 도시된 바와 같이, 저속 주행 조건시 외부 이물질 유입을 방지한다(빗길, 흙탕물 등). 또한, 립부(111)의 오버랩 원상 복귀로 씰링 성능 확보가 가능하며, 이로 인해 립부(111)의 마모로 인한 오버랩 축소를 개선하는 것이 가능하다. 도 4는 본 발명의 다른 일실시예에 따른 휠 베어링의 외측에 립부를 적용한 개념도 이다. 도 4를 참조하면, 씨일 구조물(413)은 외륜체(116)와 휠 허브(103) 사이에 형성된 이격 공간에 설치된다. 립부(411)는 이 씨일 구조물(413)의 외면을 일부 감싸며 형성된다. 이는 휠 베어링(110)의 외측 씰 적용을 가능하게 하는 구조이다. 도 5는 본 발명의 또 다른 일실시예에 따른 센서(500)를 이용하여 립부의 형상 변화를 제어하는 개념도이다. 도 5를 참조하며, 고속/저속 조건 외 특수조건에 따라 상황별 립부(111)의 형상 변화를 가능하게 하는 구성이다. 이를 위해, 센서(500)를 이용하여 노면 정보를 획득한다. 센서(500)는 가속도 센서, 자이로 센서, 라이다, 속도 센서 등이 가능하다. 따라서, ① 험로 진입시 차량 내 센서(500)를 이용하여 노면 정보(예를 들면, 험로)를 인식하고, ② 제어기(130)를 통해 고속/저속뿐 아니라 험로 조건에 대해서도 전류 방향 또는 전류량 조절을 적용한다. 전류량이 커지면 자기력의 세기도 커지므로 립부(411)의 형상 변화량을 조절하는 것도 가능하다. 100: 휠 베어링 씰링 제어 장치 110: 휠 베어링 120: 제어기 130: 전원 공급기 111: 립부 [EN KR20200068429A]: Wheel bearing and Apparatus for controlling sealing of the same} The present invention relates to a wheel bearing, and relates to a wheel bearing and a wheel bearing sealing control device capable of preventing foreign substances from entering the inside and protecting grease leakage from the outside. Generally, a bearing is a component that is mounted between a rotating element and a non-rotating element to facilitate rotation of the rotating element. Currently, various bearings such as roller bearings, tapered bearings, needle bearings, and wheel bearings are used. The dual wheel bearings rotatably connect the rotating element wheel to the non-rotating element body. The wheel bearing includes an inner ring (and/or hub) connected to one of the wheels or the vehicle body, an outer ring connected to the other of the wheel or vehicle body, and a rolling element interposed between the outer ring and the inner ring. Since these wheel bearings are basically mounted on a wheel of a vehicle, they are exposed to foreign substances such as dust and moisture. When such a foreign substance enters the interior of the wheel bearing, especially the part where the rolling element is mounted, it may damage the raceway, which is the polishing surface. The damaged raceway may generate noise and vibration during operation of the wheel bearing and shorten the life of the wheel bearing. Therefore, a sealing structure is installed at one end or both ends of the wheel bearing to prevent intrusion of foreign substances from the outside and to prevent leakage of filled grease or the like to lubricate the rolling elements. This sealing structure is a structure including a lip (LIP) portion on the inner seal of the wheel bearing, and has an overlapping structure. Therefore, friction occurs in the corresponding portion during driving. When the overlap is increased, drag performance decreases due to increased friction, which causes a reduction in fuel efficiency. In order to overcome this, the sealing structure is complicated like a maze structure, and there is a problem that the cost is increasing. 1. Korea Patent Publication No. 10-2014-0142883 2.Korean Patent No. 10-2017-0139941 The present invention has been proposed to solve the problems according to the above background, an object of the present invention is to provide a wheel bearing and a wheel bearing sealing control device capable of preventing foreign substances from entering and protecting grease leakage from the outside. The present invention provides a wheel bearing capable of preventing foreign matter from entering the inside and/or protecting grease leakage from the outside in order to achieve the above-mentioned problems. The wheel bearing, A coil part wound around a part of the outer surface of the outer ring body; And It characterized in that it comprises a; a magnetic element and a lip portion formed on one side of the seal structure at least one or more stopper plates that are changed in shape by the magnetic force generated by the coil portion. In addition, the coil portion is characterized in that the circular coil. In addition, the shape change is characterized in that the stopper plate is a change that moves up and down or left and right by the magnetic force. In addition, the lip portion is characterized in that it is installed in a first spaced space formed between the outer ring body and the inner ring body or a second spaced space formed between the outer ring body and the wheel hub. In addition, the magnetic element is characterized in that it is included only in the stopper. On the other hand, another embodiment of the present invention, the wheel bearing described above; A power supply that supplies power to the coil part; And a controller that controls the power supply according to driving information. In addition, the controller is characterized in that to change the direction of the power supplied to the coil unit through the power supply. In addition, the controller is characterized in that for adjusting the amount of power through the power supply. On the other hand, another embodiment of the present invention includes a wheel bearing described above; A power supply that supplies power to the coil part; A sensor for measuring road surface information; It provides a wheel bearing sealing control device comprising a; controller for controlling the power supply according to the road surface information. According to the present invention, by changing the shape of the lip (LIP) according to the driving conditions, it is possible to improve both the sealing/drag performance, which is a conflict performance. In addition, as another effect of the present invention, in the trend that the shape of the lip structure is complicated and/or fixedly complicated to increase the performance, a conflict performance problem can be solved by simply changing a part of the material of the lip structure. In addition, another effect of the present invention is that it is possible to apply a simpler structure since the number of ribs can be applied from 3 to 1 through shape optimization of the lip structure. In addition, another effect of the present invention is that it is possible to improve field claims (joint generation) due to durability performance degradation (orbital section breakage/ball peeling, etc.) due to foreign matter inflow, which is one of the chronic problems of bearings. That is, it is possible to maintain the amount of lip overlap through magnetic force to reduce the sealing performance caused by wear due to friction of the lip. 1 is a block diagram of a wheel bearing sealing control device according to an embodiment of the present invention. FIG. 2 is a conceptual view showing a shape change of a lip portion according to a high-speed driving condition in FIG. 1. FIG. 3 is a conceptual view showing a shape change of a lip portion according to a low-speed driving condition in FIG. 1. 4 is a conceptual diagram of applying a lip to the outside of a wheel bearing according to another embodiment of the present invention. 5 is a conceptual diagram for controlling the shape change of the lip portion using a sensor according to another embodiment of the present invention. The above-described objects, features, and advantages will be described in detail below with reference to the accompanying drawings, and accordingly, a person skilled in the art to which the present invention pertains can easily implement the technical spirit of the present invention. In the description of the present invention, when it is determined that detailed descriptions of known technologies related to the present invention may unnecessarily obscure the subject matter of the present invention, detailed descriptions will be omitted. Hereinafter, preferred embodiments of the present invention will be described in detail with reference to the accompanying drawings. The same reference numerals in the drawings are used to indicate the same or similar components. 1 is a block diagram of a wheel bearing sealing control device 100 according to an embodiment of the present invention. Referring to FIG. 1, a wheel bearing 110, a coil unit 114 that winds the outer end surface of the outer ring body 116 of the wheel bearing 110, a power supply unit 130 that supplies power to the coil unit 114, It may be configured to include a controller 120 for controlling the power supply 130. The wheel bearing 110 illustrated in FIG. 1 is a partially cutaway cross-sectional view. The wheel bearing 110 is fastened to a rotating wheel (not shown), a wheel hub 103 rotatably supporting the wheel, and an inner ring body 104 mounted integrally on the outer circumferential surface of the wheel hub 103 , The outer ring body 116 is configured to include the inner ring body 104 and the wheel hub 103 in an axial direction to rotatably support the outer ring body 116. The outer ring body 116 is fastened to a vehicle body or a knuckle (not shown) that does not rotate, and is fixed so as not to rotate by the knuckle (not shown). The outer ring body 116, the inner ring body 104 and the wheel hub so that the inner ring body 104 and the wheel hub 103 fitted axially to the outer ring body 116 can rotate smoothly relative to the outer ring body 116. An appropriate spacing space is formed in the radial direction between 103, and the rolling element 105 is interposed in the spacing, so that the inner ring body 104 and the wheel hub 103 with respect to the outer ring body 116 are rolling elements. It is supported by being rotatable relative to (105). In addition, seal structures 113 and 115 are installed in the space to block foreign substances from entering the space and to prevent leakage of lubricant inside the wheel bearing through the space. The seal structures 113 and 115 are composed of an inner seal structure 115 and an outer seal structure 113 installed in a separation space formed between the outer ring body 116 and the inner ring body 104. The inner seal structure 115 is in close contact with the inner surface of the outer ring body 116 and is installed to have a constant opening in the inner ring body 104. Unlike this, the outer seal structure 113 is in close contact with the inner surface of the inner ring body 104, and is installed to have a constant opening in the outer ring body 116. In this state, the lip portion 111 is formed to partially flash the outer surface of the inner seal structure 115. In particular, the lip portion 111 is formed with a first to third stopper plate (111-1,111-2,111-3). The first stopper plate 111-1 is formed on the bottom side, and the second and third stopper plates 111-2 and 111-3 are formed on the wall surface of the inner seal structure 115 side by side at regular intervals. The first to third stopper plates 111-2 and 111-3 are formed including magnetic elements. In particular, the first to third stopper plates 111-2 and 111-3 are formed by increasing the density of the magnetic element toward the end. The magnetic element may be a magnetic material or a ferromagnetic material. Therefore, such a magnetic element may be mixed when forming the first to third stopper plates 111-2 and 111-3 as a powder. The first to third stopper plates 111-2 and 111-3 may be made of a flexible plastic material. Therefore, when power is applied to the coil unit 114, a shape change occurs in which the stopper plates 111-1, 11-2, and 111-3 move up and down or left and right by the magnetic force. In addition, a hub bolt 107 for fastening is formed on the flange 103-1 on the wheel bearing 110. In addition, the stem 102 is configured inside the hub 103. The controller 120 performs vehicle control and is composed of a microprocessor, electronic circuit, memory, and the like. In particular, the controller 130 controls the power supply 130 using driving information. The power supply 130 performs a function of changing a power application direction and a power application amount under the control of the controller 120 to supply the coil unit 114. Therefore, it consists of a switching element, a regulator, and the like. FIG. 2 is a conceptual view showing a shape change of a lip portion according to a high-speed driving condition in FIG. 1. Referring to FIG. 2, in the case of high-speed driving, the controller 120 flows current through the power supply 130 in the forward direction. The magnetic force is generated toward the inside of the vehicle 210 by the current flowing through the cylindrical coil portion 114. A shape change occurs in the lip 111 by the magnetic force generated inward. That is, the stopper plates 111-2 and 111-3 move upwards than the existing positions. As shown in FIG. 2, there is little external foreign matter inflow during a high-speed driving condition (highway, dissipation of foreign substances by centrifugal force, etc.). In addition, it is possible to improve the drag performance by reducing the overlap of the lip 111, thereby improving fuel efficiency. FIG. 3 is a conceptual view showing a shape change of a lip portion according to a low-speed driving condition in FIG. 1. Referring to FIG. 3, the controller 120 causes the current to flow in the reverse direction through the power supply 130. The magnetic force is generated toward the outside 220 of the vehicle by the current flowing through the cylindrical coil portion 114. A shape change occurs in the lip portion 111 by the magnetic force generated outside. That is, the stopper plates 111-2 and 111-3 return to the original state. As shown in FIG. 3, it prevents the inflow of foreign substances during a low-speed driving condition (rain road, muddy water, etc.). In addition, it is possible to secure the sealing performance by returning the overlap of the lip 111 to the original shape, thereby improving the reduction of overlap due to wear of the lip 111. 4 is a conceptual diagram of applying a lip to the outside of a wheel bearing according to another embodiment of the present invention. Referring to FIG. 4, the seal structure 413 is installed in a space formed between the outer ring body 116 and the wheel hub 103. The lip portion 411 is formed by partially enclosing the outer surface of the seal structure 413. This is a structure that enables the application of the outer seal of the wheel bearing 110. 5 is a conceptual diagram for controlling shape change of a lip portion using a sensor 500 according to another embodiment of the present invention. Referring to FIG. 5, it is a configuration that enables shape change of the lip 111 according to situations according to special conditions other than high/low speed conditions. To this end, the road surface information is acquired using the sensor 500. The sensor 500 may be an acceleration sensor, a gyro sensor, a lidar, a speed sensor, and the like. Therefore, when entering the rough road, the road surface information (for example, the rough road) is recognized using the sensor 500 in the vehicle, and the current direction or current control is applied to the fast/low speed as well as the rough road conditions through the controller 130. do. As the amount of current increases, the strength of the magnetic force also increases, so it is possible to adjust the amount of shape change of the lip portion 411. 100: wheel bearing sealing control device 110: wheel bearing 120: controller 130: power supply 111: lip
[ZH CN210799764U]: 一种稳定型轮毂轴承单元 [EN CN210799764U]: Stable hub bearing unit | [ZH CN210799764U]: 本实用新型提供一种稳定型轮毂轴承单元，包括法兰盘内圈，内法兰盘，连接孔，法兰盘外圈，内套圈，弹性挡圈，滚珠，保持架，凸台，防尘盖，加密保护圈结构和加护套结构，所述的内法兰盘一体化设置在法兰盘内圈的左端；所述的连接孔开设在内法兰盘内部的四周；所述的法兰盘外圈套接在法兰盘内圈外壁的左侧；所述的内套圈和弹性挡圈分别镶嵌在法兰盘内圈外壁的左侧，且设置在法兰盘外圈的内部；所述的滚珠分别活动镶嵌在法兰盘内圈和法兰盘外圈之间的右侧；所述的保持架镶嵌在滚珠和滚珠之间。本实用新型加密保护圈结构的设置，在保护盘连接时，增加了其连接处的密封效果。 [EN CN210799764U]: The utility model provides a stable hub bearing unit which comprises a flange plate inner ring, an inner flange plate, connecting holes, a flange plate outer ring, an inner sleeve ring, an elastic check ring, balls, a retainer, a boss, a dustproof cover, an encryption protection ring structure and a sheath adding structure, and the inner flange plate is integrally arranged at the left end of the flange plate inner ring; the connecting holes are formed in the periphery of the interior of the inner flange plate. The flange plate outer ring sleeves the left side of the outer wall of the flange plate inner ring; the inner sleeve ring and the elastic check ring are embedded in the left side of the outer wall of the inner ring of the flange plate and arranged in the outer ring of the flange plate. The balls are movably embedded in the right side between the flange plate inner ring and the flange plate outer ring. And the retainer is embedded between the balls. Due to the arrangement of the encryption protection ring structure, the sealing effect of the connection position of the protection disc is improved when the protection disc is connected. | CN210799764U | 2020-06-19 | CN201921888601U | 2019-11-04 | CN201921888601U, 2019-11-04 | CN210799764U: 2020-06-19 | HUBEI YOUERTE BEARING TECH CO LTD | MA GUOLIN | F16C35/06: I B60B27/00: I F16C33/78: I |  |  |  | [ZH CN210799764U]: 1 .一种稳定型轮毂轴承单元，其特征在于，该稳定型轮毂轴承单元，包括法兰盘内圈 (1)，内法兰盘⑵，连接孔⑶，法兰盘外圈(4)，内套圈⑸，弹性挡圈(6)，滚珠⑺，保持架 (8)，凸台(9)，防尘盖(10)，加密保护圈结构(11)和加护套结构(12)，所述的内法兰盘⑵一 体化设置在法兰盘内圈(1)的左端;所述的连接孔⑶开设在内法兰盘⑵内部的四周;所述 的法兰盘外圈(4)套接在法兰盘内圈(1)外壁的左侧;所述的内套圈⑸和弹性挡圈(6)分别 镶嵌在法兰盘内圈⑴外壁的左侧,且设置在法兰盘外圈(4)的内部;所述的滚珠⑺分别活 动镶嵌在法兰盘内圈(1)和法兰盘外圈(4)之间的右侧;所述的保持架(8)镶嵌在滚珠⑺和 滚珠⑺之间;所述的凸台(9)镶嵌在法兰盘内圈⑴的左端;所述的防尘盖(10)活动镶嵌在 法兰盘外圈(4)左部的内侧;所述的加密保护圈结构(11)安装在内法兰盘⑵的左侧;所述 的加护套结构(12)安装在法兰盘外圈(4)的外壁上;所述的加密保护圈结构(11)包括保护 盘(111)，中央孔(112)，第一连通孔(113)，第二连通孔(114)，紧固孔(115)和安装螺栓 (116)，所述的中央孔(112)开设在保护盘(111)内部的中间部位;所述的第一连通孔(113) 开设在保护盘(111)内部的外侧;所述的第二连通孔(114)开设在保护盘(111)内部的外侧, 并设置在第一连通孔(113)的外侧;所述的紧固孔(115)开设在保护盘(111)内部的四周，并 设置在中央孔(112)和第一连通孔(113)之间;所述的安装螺栓(116)穿过紧固孔(115)与内 法兰盘(2)螺纹连接。 2 .如权利要求1所述的稳定型轮毂轴承单元，其特征在于，所述的加护套结构(12)包括 保护套(121)，套接腔(122)，加护垫(123)，加固钢带(124)和隐藏孔(125)，所述的套接腔 (122)开设在保护套(121)的内部;所述的加护垫(123)镶嵌在套接腔(122)的内壁上;所述 的加固钢带(124)镶嵌在保护套(121)内部的右侧;所述的隐藏孔(125)开设在保护套(121) 内部左侧的四周。 3 .如权利要求1所述的稳定型轮毂轴承单元，其特征在于，所述的保护盘(111)具体采 用橡胶盘,所述的保护盘(111)镶嵌在内法兰盘⑵和加护套结构(12)之间。 4 .如权利要求1所述的稳定型轮毂轴承单元，其特征在于，所述的保护盘(111)外侧上 的中央孔(112)、第一连通孔(113)和第二连通孔(114)分别与连接孔(3)、凸台(9)和防尘盖 (10)对应。 5 .如权利要求1所述的稳定型轮毂轴承单元，其特征在于，所述的紧固孔(115)设置为T 型，且内部设置有安装螺栓(116)。 6 .如权利要求2所述的稳定型轮毂轴承单元，其特征在于，所述的保护套(121)采用橡 胶套,所述的保护套(121)套在法兰盘外圈(4)的外壁上。 7 .如权利要求2所述的稳定型轮毂轴承单元，其特征在于，所述的加护垫(123)采用硅 胶垫,所述的加护垫(123)外侧的保护套(121)内镶嵌有加固钢带(124)。 8 .如权利要求2所述的稳定型轮毂轴承单元，其特征在于，所述的隐藏孔(125)设置为T 型,所述的保护套(121)通过隐藏孔(125)内的螺栓与法兰盘外圈(4)连接。 [EN CN210799764U]: 1 A stable hub bearing unit, characterized in that the stable hub bearing unit includes an inner ring of the flange (1), an inner flange , a connecting hole , an outer ring of the flange (4), inner Ferrule , elastic retaining ring (6), ball , cage (8), boss (9), dust cover (10), encryption protection ring structure (11) and sheathed structure (12), so The inner flange is integrated on the left end of the flange inner ring (1); the connection hole is opened around the inner flange ; the outer ring of the flange (4) It is sleeved on the left side of the outer wall of the inner ring (1) of the flange; the inner ring and the elastic ring (6) are respectively embedded on the left side of the outer wall of the inner ring of the flange (1), and are arranged on the flange The inside of the outer ring (4); the balls are respectively inlaid on the right side between the inner ring of the flange (1) and the outer ring of the flange (4); the cage (8) is embedded in Between the ball and the ball ; the boss (9) is embedded in the left end of the flange inner ring ; the dust cover (10) is inlaid in the flange outer ring (4) on the left Inside; the encryption protection ring structure (11) is installed on the left side of the inner flange ; the sheathed structure (12) is installed on the outer wall of the flange outer ring (4); the The encryption protection ring structure (11) includes a protection disk (111), a central hole (112), a first communication hole (113), a second communication hole (114), a fastening hole (115) and a mounting bolt (116), the central hole (112) is opened in the middle part of the protection disk (111); the first communication hole (113) is opened outside the protection disk (111); the second The communication hole (114) is opened outside the protection disk (111) and is provided outside the first communication hole (113); the fastening hole (115) is opened around the interior of the protection disk (111), and It is arranged between the central hole (112) and the first communication hole (113); the mounting bolt (116) is screwed to the inner flange (2) through the fastening hole (115). 2 The stable hub bearing unit according to claim 1, wherein the sheathed structure (12) includes a protective sleeve (121), a sleeve cavity (122), a protective pad (123), reinforced steel With (124) and hidden holes (125), the sleeve cavity (122) is opened inside the protective sleeve (121); the protective pad (123) is embedded on the inner wall of the sleeve cavity (122); The reinforced steel belt (124) is embedded on the right side inside the protective cover (121); the hidden hole (125) is opened around the left side inside the protective cover (121). 3 The stable hub bearing unit according to claim 1, characterized in that the protective disk (111) is specifically a rubber disk, and the protective disk (111) is embedded in the inner flange and sheathed. Between structures (12). 4 The stable hub bearing unit according to claim 1, wherein the central hole (112), the first communication hole (113) and the second communication hole (114) on the outer side of the protection disk (111) Correspond to the connection hole (3), the boss (9) and the dust cover (10) respectively. 5 The stable hub bearing unit according to claim 1, wherein the fastening hole (115) is provided in a T-shape, and a mounting bolt (116) is provided inside. 6 The stable hub bearing unit according to claim 2, wherein the protective sleeve (121) is a rubber sleeve, and the protective sleeve (121) is sleeved on the outer wall of the flange outer ring (4) on. 7 The stable hub bearing unit according to claim 2, characterized in that the protective pad (123) uses a silicone pad, and the protective sleeve (121) outside the protective pad (123) is inlaid with Reinforce the steel belt (124). 8 The stable hub bearing unit according to claim 2, wherein the hidden hole (125) is provided as a T-shape, and the protective sleeve (121) passes through the bolt and the method in the hidden hole (125). The outer ring (4) of the blue plate is connected. | [ZH CN210799764U]: 一种稳定型轮毂轴承单元 技术领域 [0001]本实用新型属于轮毂轴承技术领域，尤其涉及一种稳定型轮毂轴承单元。 背景技术 [0002]已知的汽车轮毂轴承单元基本上都说采用轴承内外套圈和内外法兰盘分体结构 的形成，然后进行组装，轴承滚珠装入保持架内，填入润滑脂。这种结构难以保证两滚道的 同轴度和在装配过程中出现过盈对内沟圆度以及应力的影响，从而影响汽车轮毂轴承单元 自身的使用寿命。 [0003]但是，现有的轮毂轴承单元还存在着连接处密封效果较差和不具备起到辅助加护 功能的问题。 [0004]因此，发明一种稳定型轮毂轴承单元显得非常必要。 实用新型内容 [0005]为了解决上述技术问题，本实用新型提供一种稳定型轮毂轴承单元，以解决现有 的轮毂轴承单元连接处密封效果较差和不具备起到辅助加护功能的问题。一种稳定型轮毂 轴承单元，包括法兰盘内圈，内法兰盘，连接孔，法兰盘外圈，内套圈，弹性挡圈，滚珠，保持 架，凸台，防尘盖，加密保护圈结构和加护套结构，所述的内法兰盘一体化设置在法兰盘内 圈的左端;所述的连接孔开设在内法兰盘内部的四周;所述的法兰盘外圈套接在法兰盘内 圈外壁的左侧;所述的内套圈和弹性挡圈分别镶嵌在法兰盘内圈外壁的左侧，且设置在法 兰盘外圈的内部;所述的滚珠分别活动镶嵌在法兰盘内圈和法兰盘外圈之间的右侧;所述 的保持架镶嵌在滚珠和滚珠之间；所述的凸台镶嵌在法兰盘内圈的左端;所述的防尘盖活 动镶嵌在法兰盘外圈左部的内侧;所述的加密保护圈结构安装在内法兰盘的左侧;所述的 加护套结构安装在法兰盘外圈的外壁上;所述的加密保护圈结构包括保护盘，中央孔，第一 连通孔，第二连通孔，紧固孔和安装螺栓，所述的中央孔开设在保护盘内部的中间部位;所 述的第一连通孔开设在保护盘内部的外侧;所述的第二连通孔开设在保护盘内部的外侧， 并设置在第一连通孔的外侧;所述的紧固孔开设在保护盘内部的四周，并设置在中央孔和 第一连通孔之间;所述的安装螺栓穿过紧固孔与内法兰盘螺纹连接。 [0006]优选的，所述的加护套结构包括保护套，套接腔，加护垫，加固钢带和隐藏孔，所述 的套接腔开设在保护套的内部;所述的加护垫镶嵌在套接腔的内壁上;所述的加固钢带镶 嵌在保护套内部的右侧;所述的隐藏孔开设在保护套内部左侧的四周。 [0007]优选的，所述的保护盘具体采用橡胶盘，所述的保护盘镶嵌在内法兰盘和加护套 结构之间。 [0008] 优选的，所述的保护盘外侧上的中央孔、第一连通孔和第二连通孔分别与连接孔、 凸台和防尘盖对应。 [0009]优选的，所述的紧固孔设置为T型，且内部设置有安装螺栓。 [0010]优选的，所述的保护套采用橡胶套，所述的保护套套在法兰盘外圈的外壁上。 [0011]优选的，所述的加护垫采用硅胶垫，所述的加护垫外侧的保护套内镶嵌有加固钢 带。 [0012] 优选的，所述的隐藏孔设置为T型，所述的保护套通过隐藏孔内的螺栓与法兰盘外 圈连接。 [0013]与现有技术相比，本实用新型的有益效果为： [0014] 1.本实用新型中，所述的保护盘具体采用橡胶盘，所述的保护盘镶嵌在内法兰盘 和加护套结构之间，在保护盘连接时，增加了其连接处的密封效果。 [0015] 2 .本实用新型中，所述的保护盘外侧上的中央孔、第一连通孔和第二连通孔分别 与连接孔、凸台和防尘盖对应，便于配合安装并进行使用。 [0016] 3.本实用新型中，所述的紧固孔设置为T型，且内部设置有安装螺栓，便于配合该 保护盘拆装，且随之对安装螺栓隐藏。 [0017] 4.本实用新型中，所述的保护套采用橡胶套，所述的保护套套在法兰盘外圈的外 壁上，能够对法兰盘外圈起到保护的功能，且增加了防护效果和防护方式。 [0018] 5.本实用新型中，所述的加护垫采用硅胶垫，所述的加护垫外侧的保护套内镶嵌 有加固钢带，进而增加了其防护的效果。 [0019] 6.本实用新型中，所述的隐藏孔设置为T型，所述的保护套通过隐藏孔内的螺栓与 法兰盘外圈连接，进而便于进行安装并使用，同时也能够拆卸并更换。 附图说明 [0020]图1是本实用新型的结构示意图。 [0021]图2是本实用新型的加密保护圈结构的结构示意图。 [0022]图3是本实用新型的加护套结构的结构示意图。 [0023] 图中： [0024] 1、法兰盘内圈；2、内法兰盘;3、连接孔;4、法兰盘外圈；5、内套圈；6、弹性挡圈；7、 滚珠;8、保持架;9、凸台；10、防尘盖；11、加密保护圈结构；111、保护盘；112、中央孔；113、第 一连通孔；114、第二连通孔;115、紧固孔;116、安装螺栓;12、加护套结构；121、保护套；122、 套接腔;123、加护垫;124、加固钢带;125、隐藏孔。 具体实施方式 [0025]以下结合附图对本实用新型做进一步描述： [0026] 实施例： [0027] 如附图1和附图2所示，一种稳定型轮毂轴承单元，包括法兰盘内圈1，内法兰盘2, 连接孔3,法兰盘外圈4,内套圈5,弹性挡圈6,滚珠7,保持架8,凸台9,防尘盖10，加密保护圈 结构11和加护套结构12,所述的内法兰盘2一体化设置在法兰盘内圈1的左端;所述的连接 孔3开设在内法兰盘2内部的四周;所述的法兰盘外圈4套接在法兰盘内圈1外壁的左侧;所 述的内套圈5和弹性挡圈6分别镶嵌在法兰盘内圈1外壁的左侧，且设置在法兰盘外圈4的内 部;所述的滚珠7分别活动镶嵌在法兰盘内圈1和法兰盘外圈4之间的右侧;所述的保持架8 镶嵌在滚珠7和滚珠7之间；所述的凸台9镶嵌在法兰盘内圈1的左端;所述的防尘盖10活动 镶嵌在法兰盘外圈4左部的内侧;所述的加密保护圈结构11安装在内法兰盘2的左侧;所述 的加护套结构12安装在法兰盘外圈4的外壁上;所述的加密保护圈结构11包括保护盘111, 中央孔112,第一连通孔113,第二连通孔114,紧固孔115和安装螺栓116,所述的中央孔112 开设在保护盘111内部的中间部位;所述的第一连通孔113开设在保护盘111内部的外侧;所 述的第二连通孔114开设在保护盘111内部的外侧，并设置在第一连通孔113的外侧;所述的 紧固孔115开设在保护盘111内部的四周，并设置在中央孔112和第一连通孔113之间；所述 的安装螺栓116穿过紧固孔115与内法兰盘2螺纹连接。 [0028]如附图3所示，上述实施例中，具体的，所述的加护套结构12包括保护套121,套接 腔122,加护垫123,加固钢带124和隐藏孔125,所述的套接腔122开设在保护套121的内部； 所述的加护垫123镶嵌在套接腔122的内壁上;所述的加固钢带124镶嵌在保护套121内部的 右侧;所述的隐藏孔125开设在保护套121内部左侧的四周。 [0029]上述实施例中，具体的，所述的保护盘111具体采用橡胶盘，所述的保护盘111镶嵌 在内法兰盘2和加护套结构12之间，在保护盘111连接时，增加了其连接处的密封效果。 [0030]上述实施例中，具体的，所述的保护盘111外侧上的中央孔112、第一连通孔113和 第二连通孔114分别与连接孔3、凸台9和防尘盖10对应，便于配合安装并进行使用。 [0031]上述实施例中，具体的，所述的紧固孔115设置为T型，且内部设置有安装螺栓116, 便于配合该保护盘111拆装，且随之对安装螺栓116隐藏。 [0032]上述实施例中，具体的，所述的保护套121采用橡胶套，所述的保护套121套在法兰 盘外圈4的外壁上，能够对法兰盘外圈4起到保护的功能，且增加了防护效果和防护方式。 [0033]上述实施例中，具体的，所述的加护垫123采用硅胶垫，所述的加护垫123外侧的保 护套121内镶嵌有加固钢带124,进而增加了其防护的效果。 [0034]上述实施例中，具体的，所述的隐藏孔125设置为T型，所述的保护套121通过隐藏 孔125内的螺栓与法兰盘外圈4连接，进而便于进行安装并使用，同时也能够拆卸并更换。 [0035] 工作原理 [0036]本实用新型中，在连接时，随之使法兰盘内圈1左侧的内法兰盘2与指定的装置上 的法兰接触，同时凸台9插入到指定的位置处，然后即可通过螺栓连接指定装置的法兰、保 护盘111上的第一连通孔113和内法兰盘2上的连接孔3,这样即可完成组装，在使用过程中， 能够通过保护盘111来增加其连接处的密封效果，同时保护套121配合加护垫123和加固钢 带124,能够增加其法兰盘外圈4的保护效果。 [0037]利用本实用新型所述的技术方案，或本领域的技术人员在本实用新型技术方案的 启发下，设计出类似的技术方案，而达到上述技术效果的，均是落入本实用新型的保护范 围。 [EN CN210799764U]: Technical field of stable hub bearing unit [0001] The utility model belongs to the technical field of hub bearings, and particularly relates to a stable hub bearing unit. Background technique [0002] Known automobile hub bearing units basically all use the formation of a split structure of the bearing inner and outer rings and the inner and outer flanges, and then assemble, the bearing balls are loaded into the cage and filled with grease. This structure is difficult to ensure the coaxiality of the two raceways and the influence of interference on the roundness and stress of the inner groove during the assembly process, thereby affecting the service life of the wheel hub bearing unit itself. [0003] However, the existing hub bearing unit still has the problems of poor sealing effect at the joint and lack of the function of assisting protection. [0004] Therefore, it is very necessary to invent a stable hub bearing unit. Utility model content [0005] In order to solve the above technical problems, the present invention provides a stable hub bearing unit to solve the problems of the existing hub bearing unit joint sealing effect is poor and does not have the function of auxiliary protection. A stable hub bearing unit, including flange inner ring, inner flange, connecting hole, flange outer ring, inner ring, elastic retaining ring, ball, cage, boss, dust cover, encryption Protective ring structure and jacketed structure, the inner flange is integrated at the left end of the flange inner ring; the connection hole is opened around the inner flange; the outer flange The ring is connected to the left side of the outer wall of the inner ring of the flange; the inner ring and the elastic ring are respectively embedded on the left side of the outer wall of the inner ring of the flange, and are arranged inside the outer ring of the flange; The balls are respectively inlaid on the right side between the inner ring of the flange and the outer ring of the flange; the cage is inlaid between the balls and the balls; the boss is inlaid on the left end of the inner ring of the flange; The dustproof cover is inlaid on the inside of the left part of the flange outer ring; the encryption protection ring structure is installed on the left side of the inner flange; the sheathed structure is installed on the flange outer ring On the outer wall; the encryption protection ring structure includes a protection disk, a central hole, a first communication hole, a second communication hole, a fastening hole and a mounting bolt, the central hole is opened in the middle of the interior of the protection disk; The first communication hole is opened outside the inside of the protection disk; the second communication hole is opened outside the inside of the protection disk, It is arranged outside the first communication hole; the fastening hole is opened around the inside of the protection disc and is arranged between the central hole and the first communication hole; the installation bolt passes through the fastening hole and the inner method Blue disk thread connection. [0006] Preferably, the jacketed structure includes a protective sleeve, a socket cavity, a protective pad, a reinforced steel belt and a hidden hole, the socket cavity is opened inside the protective sleeve; the protective pad inlaid On the inner wall of the socket cavity; the reinforced steel band is embedded on the right side inside the protective sleeve; the hidden hole is opened around the left side inside the protective sleeve. [0007] Preferably, the protective disc specifically uses a rubber disc, and the protective disc is embedded between the inner flange and the sheathed structure. [0008] Preferably, the central hole, the first communication hole and the second communication hole on the outer side of the protection disc correspond to the connection hole, the boss and the dust cover, respectively. [0009] Preferably, the fastening hole is set to a T-shape, and a mounting bolt is provided inside. [0010] Preferably, the protective sleeve is a rubber sleeve, and the protective sleeve is sleeved on the outer wall of the outer ring of the flange. [0011] Preferably, the protective pad adopts a silicone pad, and the protective sleeve outside the protective pad is embedded with a reinforced steel band. [0012] Preferably, the hidden hole is set to a T-shape, and the protective sleeve is connected to the outer ring of the flange through a bolt in the hidden hole. [0013] Compared with the prior art, the beneficial effects of the present invention are: [0014] 1. In the present utility model, the protective disc specifically uses a rubber disc. The protective disc is embedded between the inner flange and the sheathed structure. When the protective disc is connected, the connection point is increased. Sealing effect. [0015] 2. In the present invention, the central hole, the first communication hole and the second communication hole on the outer side of the protection disc correspond to the connection hole, the boss and the dust cover, respectively, which is convenient for installation and use. [0016] 3. In the present utility model, the fastening hole is set to a T-shape, and a mounting bolt is provided inside, which is convenient for disassembly and assembly with the protection disc, and then the mounting bolt is hidden. [0017] 4. In the present utility model, the protective sleeve adopts a rubber sleeve. The protective sleeve is placed on the outer wall of the outer ring of the flange, which can protect the outer ring of the flange, and adds Protection effect and protection method. [0018] 5. In the present utility model, the protective pad adopts a silicone pad, and the protective sleeve on the outer side of the protective pad is inlaid with a reinforced steel band, thereby increasing its protective effect. [0019] 6. In the present utility model, the hidden hole is set as a T-shaped, the protective sleeve is connected to the outer ring of the flange through the bolt in the hidden hole, which is convenient for installation and use, and can also be disassembled And replace. BRIEF DESCRIPTION [0020] FIG. 1 is a schematic structural view of the utility model. [0021] FIG. 2 is a schematic structural view of an encryption protection ring structure of the present invention. [0022] FIG. 3 is a schematic structural view of the sheathed structure of the present invention. [0023] In the figure: 1. Inner ring of flange; 2. Inner flange; 3. Connection hole; 4. Outer ring of flange; 5. Inner ring; 6. Retaining ring; 7. Ball; 8. Hold Frame; 9, boss; 10, dust cover; 11, encryption protection ring structure; 111, protection disk; 112, central hole; 113, first communication hole; 114, second communication hole; 115, fastening hole; 116. Mounting bolts; 12. Add sheath structure; 121. Protective sleeve; 122. Sleeve cavity; 123. Add protective pad; 124. Reinforced steel belt; 125. Hidden hole. detailed description [0025] The utility model will be further described below in conjunction with the drawings: Example: [0027] As shown in FIGS. 1 and 2, a stable hub bearing unit includes a flange inner ring 1, an inner flange 2, a connection hole 3, a flange outer ring 4, an inner ring 5, elastic retaining ring 6, ball 7, cage 8, boss 9, dust cover 10, encryption protection ring structure 11 and jacket structure 12, the inner flange 2 is integrated on the flange The left end of the inner ring 1; the connection hole 3 is opened around the inner flange 2; the flange outer ring 4 is sleeved on the left side of the outer wall of the flange inner ring 1; the inner The ferrule 5 and the elastic retaining ring 6 are respectively embedded on the left side of the outer wall of the flange inner ring 1 and are arranged inside the flange outer ring 4; the balls 7 are respectively inlaid on the flange inner ring 1 and The right side between the flange outer ring 4; the cage 8 is embedded between the ball 7 and the ball 7; the boss 9 is embedded on the left end of the flange inner ring 1; the dustproof The cover 10 is inlaid on the inside of the left part of the outer ring 4 of the flange; the encryption protection ring structure 11 is installed on the left side of the inner flange 2; The jacketed structure 12 is installed on the outer wall of the flange outer ring 4; the encryption protection ring structure 11 includes a protection plate 111, a central hole 112, a first communication hole 113, a second communication hole 114, a fastening hole 115 and the mounting bolt 116, the central hole 112 is opened in the middle of the protection disk 111; the first communication hole 113 is opened outside the protection disk 111; the second communication hole 114 is opened in the protection The outer side of the inside of the disc 111 is provided outside the first communication hole 113; the fastening hole 115 is opened around the inside of the protection disc 111 and is provided between the central hole 112 and the first communication hole 113; The mounting bolt 116 is screwed to the inner flange 2 through the fastening hole 115. As shown in FIG. 3, in the above embodiment, specifically, the sheathed structure 12 includes a protective sleeve 121, a sleeve connection cavity 122, a protective pad 123, a reinforced steel belt 124, and a hidden hole 125. The sleeve cavity 122 is opened inside the protective sleeve 121; the protective pad 123 is embedded on the inner wall of the sleeve cavity 122; the reinforced steel belt 124 is embedded on the right side of the protective sleeve 121; the hidden The hole 125 is opened around the left side inside the protective sleeve 121. [0029] In the above embodiment, specifically, the protective disc 111 specifically uses a rubber disc, the protective disc 111 is embedded between the inner flange 2 and the jacket structure 12, when the protective disc 111 is connected , Increase the sealing effect of its connection. [0030] In the above embodiment, specifically, the central hole 112, the first communication hole 113 and the second communication hole 114 on the outer side of the protection disk 111 correspond to the connection hole 3, the boss 9 and the dust cover 10, respectively For easy installation and use. [0031] In the above embodiment, specifically, the fastening hole 115 is provided with a T-shape, and an installation bolt 116 is provided inside, which is convenient for disassembly and assembly with the protection plate 111, and then the installation bolt 116 is hidden. [0032] In the above embodiment, specifically, the protective sleeve 121 is a rubber sleeve, and the protective sleeve 121 is sleeved on the outer wall of the flange outer ring 4 to protect the flange outer ring 4 Function, and increased protection effect and protection method. [0033] In the above embodiment, specifically, the protective pad 123 uses a silicone pad, and the protective sleeve 121 on the outer side of the protective pad 123 is inlaid with a reinforcing steel belt 124, thereby increasing its protective effect. [0034] In the above embodiment, specifically, the hidden hole 125 is set to a T-shape, and the protective sleeve 121 is connected to the flange outer ring 4 through the bolt in the hidden hole 125, thereby facilitating installation and use , And can also be disassembled and replaced. [0035] Working principle [0036] In the present invention, when connecting, the inner flange 2 on the left side of the flange inner ring 1 is brought into contact with the flange on the specified device, and at the same time, the boss 9 is inserted into the specified position, Then, the flange of the designated device, the first communication hole 113 on the protection plate 111 and the connection hole 3 on the inner flange 2 can be connected by bolts, so that the assembly can be completed, and in use, the protection plate 111 can be passed In order to increase the sealing effect of its connection, at the same time, the protective sleeve 121 cooperates with the protective pad 123 and the reinforced steel belt 124, which can increase the protective effect of the flange outer ring 4. [0037] Using the technical solutions described in this utility model, or those skilled in the art inspired by the technical solutions of this utility model, designed a similar technical solution, and the above-mentioned technical effects are all falling into this utility model Scope of protection.
[KO KR20200073808A]: 휠 베어링 조립체 [EN DE112019006191T5]: Wheel bearing assembly [FR WO2020122692A1]: ENSEMBLE ROULEMENT DE ROUE [DE DE112019006191T5]: Radlageranordnung | [KO KR20200073808A]: 본 개시의 일 측면에 따른 실시예들은 휠 베어링 조립체에 관련된다. 예시적 실시예에 따른 휠 베어링 조립체는, 차량의 현가장치에 결합되는 외륜; 축을 중심으로 외륜에 대하여 상대 회전하는 내륜; 내륜이 결합되는 원통부, 및 원통부로부터 외측 반경방향으로 연장하고 내측 플랜지면과 외측 플랜지면을 가지는 허브 플랜지를 포함하는 휠 허브; 외륜과 원통부 사이 및 외륜과 내륜 사이에 배치되는 복수의 전동체; 및 외륜과 허브 플랜지 사이에 배치되는 실링 장치를 포함한다. 허브 플랜지는 외측 플랜지면으로부터 외측 축방향으로 돌출하는 돌출부를 포함한다. 허브 플랜지에는 내측 플랜지면으로부터 외측 축방향으로 오목한 리세스가 형성된다. 실링 장치는, 외륜의 외주면에 장착되는 프레임; 프레임에 결합되고 허브 플랜지의 리세스 내에 위치하는 복수의 실링부; 및 허브 플랜지의 리세스 내에 장착되는 슬링거를 포함한다. [EN DE112019006191T5]: Embodiments in accordance with one aspect of the present disclosure relate to a wheel bearing assembly. The wheel bearing assembly according to an exemplary embodiment includes: an outer ring that is mounted on a vehicle-body-side member of a vehicle; an inner ring configured to rotate relative to the outer ring about an axis; a wheel hub including a cylindrical portion to which the inner ring is coupled and a hub flange having an inner flange surface and an outer flange surface extending from the cylindrical portion in a radially outward direction; a plurality of rolling elements provided between the outer ring and the cylindrical portion and between the outer ring and the inner ring; and sealing means provided between the outer ring and the hub flange. The hub flange has a recess that is concave in an axially outward direction from the inner flange surface. The seal device includes: a frame mounted on the outer ring; a sealing portion coupled to the frame and configured to be wholly or partially disposed in the recess of the hub flange; and a slinger mounted in the recess of the hub flange. [FR WO2020122692A1]: Des modes de réalisation selon un aspect de la présente invention concernent un ensemble roulement de roue. L'ensemble roulement de roue selon un mode de réalisation donné à titre d'exemple comprend : une bague de roulement externe montée dans un élément latéral de carrosserie de véhicule d'un véhicule ; une bague de roulement interne tournant par rapport à la bague de roulement externe autour d'un axe ; un moyeu de roue comprenant une partie cylindrique à laquelle la bague de roulement interne est couplée et une bride de moyeu s'étendant dans une direction radiale externe à partir de la partie cylindrique, la bride de moyeu ayant une surface de bride interne et une surface de bride externe ; une pluralité de corps de roulement disposés entre la bague de roulement externe et la partie cylindrique et entre la bague de roulement externe et la bague de roulement interne ; et un dispositif d'étanchéité disposé entre la bague de roulement externe et la bride de moyeu. La bride de moyeu a un renfoncement, qui est concave vers un axe externe à partir de la surface de bride interne. Le dispositif d'étanchéité comprend : un cadre monté sur la bague de roulement externe ; une unité d'étanchéité qui est couplée au cadre et qui est complètement et partiellement située à l'intérieur du renfoncement de la bride de moyeu ; et une bague d'étanchéité montée à l'intérieur du renfoncement de la bride de moyeu. [DE DE112019006191T5]: Ausführungsformen gemäß einem Aspekt der vorliegenden Offenbarung betreffen eine Radlageranordnung. Die Radlageranordnung gemäß einer beispielhaften Ausführungsform umfasst: einen Außenring, der an einem fahrzeugkarosserieseitigen Element eines Fahrzeugs montiert ist; einen Innenring, der ausgebildet ist, um sich relativ zum Außenring um eine Achse zu drehen; eine Radnabe, die einen zylindrischen Abschnitt, mit dem der Innenring gekoppelt ist, und einen Nabenflansch mit einer inneren Flanschoberfläche und einer äußeren Flanschoberfläche umfasst, die sich vom zylindrischen Abschnitt in einer radial nach außen gerichteten Richtung erstrecken; eine Mehrzahl von Wälzkörpern, die zwischen dem Außenring und dem zylindrischen Abschnitt und zwischen dem Außenring und dem Innenring bereitgestellt sind; und eine Dichtungseinrichtung, die zwischen dem Außenring und dem Nabenflansch bereitgestellt ist. Der Nabenflansch hat eine Ausnehmung, die konkav in einer axial nach außen gerichteten Richtung von der inneren Flanschoberfläche ausgebildet ist. Die Dichtungseinrichtung umfasst: einen Rahmen, der an dem Außenring montiert ist; einen Dichtungsabschnitt, der mit dem Rahmen gekoppelt und ausgebildet ist, um ganz oder teilweise in der Ausnehmung des Nabenflansches angeordnet zu sein; und einen Schleuderring, der in der Ausnehmung des Nabenflansches montiert ist. | DE112019006191T5 | 2021-10-14 | DE112019006191T | 2019-12-16 | KR20180162401A, 2018-12-14 KR2019017839W, 2019-12-16 | WO2020122692A1: 2020-06-18 KR20200073808A: 2020-06-24 DE112019006191T5: 2021-10-14 | ILJIN GLOBAL CO LTD | YOON HYO JUNG JIN SEONG GYU SEO DEOK HWA KANG IN JUN YOOH HYO JUNG | B60B27/00: I B60B35/18: I F16C33/80: I F16C33/78: I | B60B27/00: I B60B35/18: I F16C33/80: I B60B27/0005: I B60B27/0073: I F16C33/805: I | US2016114624A1 KR20170084959A KR20170043918A KR20170103571A JP2017048809A |  | [KO KR20200073808A]: 차량의 현가장치에 결합되는 외륜; 축을 중심으로 상기 외륜에 대하여 상대 회전하는 내륜; 상기 내륜이 결합되는 원통부, 및 상기 원통부로부터 외측 반경방향으로 연장하고 내측 플랜지면과 외측 플랜지면을 가지는 허브 플랜지를 포함하는 휠 허브; 상기 외륜과 상기 원통부 사이 및 상기 외륜과 상기 내륜 사이에 배치되는 복수의 전동체; 및 상기 외륜과 상기 허브 플랜지 사이에 배치되는 실링 장치 를 포함하고, 상기 허브 플랜지에는 상기 내측 플랜지면으로부터 외측 축방향으로 오목한 리세스가 형성되고, 상기 실링 장치는, 상기 외륜의 외주면에 장착되는 프레임; 상기 프레임에 결합되고 상기 허브 플랜지의 리세스 내에 위치하는 복수의 실링부; 및 상기 허브 플랜지의 리세스 내에 장착되는 슬링거 를 포함하는, 휠 베어링 조립체. 제1항에 있어서, 상기 리세스는, 상기 외륜의 외측 축방향 단부에 대향하는 제1 리세스; 및 상기 제1 리세스의 내측 반경방향에서 상기 제1 리세스보다 외측 축방향으로 더 오목하게 형성되고, 상기 슬링거가 장착되는 제2 리세스 를 포함하는, 휠 베어링 조립체. 제2항에 있어서, 상기 슬링거는, 상기 제2 리세스의 내측에 압입되는 제1 슬링거부; 상기 제1 슬링거부의 외측 반경방향 단부로부터 외측 반경방향으로 연장하는 제2 슬링거부; 및 상기 제2 슬링거부의 외측 반경방향 단부로부터 내측 축방향으로 연장하는 제3 슬링거부 를 포함하는 휠 베어링 조립체. 제3항에 있어서, 상기 실링부는, 상기 제1 리세스 내에 위치하고 상기 제1 리세스로부터 이격되는 제1 실링부; 상기 제2 리세스 내에 위치하고 상기 제3 슬링거부에 평행하고 상기 제2 리세스로부터 이격되는 제2 실링부; 및 상기 제2 리세스 내에서 상기 제1 슬링거부, 상기 제2 슬링거부, 및 제3 슬링거부에 의해 형성되는 공간 내에 배치되는 제3 실링부 를 포함하는, 휠 베어링 조립체. 제4항에 있어서, 상기 제3 실링부는, 외측 축방향으로 연장하고 상기 제2 슬링거부에 접촉하는 복수의 제1 실링 립; 및 상기 제1 실링 립의 내측 반경방향에서 내측 축방향으로 연장하고 상기 제1 슬링거부에 접촉하는 제2 실링 립 을 포함하는, 휠 베어링 조립체. 제3항에 있어서, 상기 제2 슬링거부로부터 상기 제2 리세스의 최대 깊이 지점까지의 축방향 길이(D)는 1mm보다 크게 설정되는, 휠 베어링 조립체. 제3항에 있어서, 상기 제2 슬링거부로부터 외측 축방향을 따른 상기 제2 리세스의 최대 깊이 지점까지의 축방향 길이(D)는 하기의 수학식 1을 만족하도록 설정되고: [수학식 1] , 여기서, 상기 A1은 상기 내측 플랜지면으로부터 상기 외측 플랜지면까지의 두께이고, 상기 B1은 내측 플랜지면으로부터 외측 축방향을 따른 상기 제2 리세스의 최대 깊이 지점까지의 축방향 길이인, 휠 베어링 조립체. 제1항에 있어서, 상기 제1 실링부는 상기 축을 지나고 지면에 평행한 수평면을 기준으로 상하 비대칭으로 형성되는, 휠 베어링 조립체. 제8항에 있어서, 상기 제1 실링부가 형성되는 각도는 상기 축을 지나고 상기 수평면에 수직인 수직면을 기준으로 ±30° 내지 ±160°의 범위로 설정되는, 휠 베어링 조립체. 제2항에 있어서, 상기 허브 플랜지는 상기 휠 허브의 상기 원통부에 평행한 상기 제2 리세스의 리세스면으로부터 외측 반경방향으로 연장하는 단차부를 포함하는, 휠 베어링 조립체. 제10항에 있어서, 상기 제2 리세스의 리세스면으로부터 상기 단차부까지의 반경방향 길이(F)는 상기 단차부로부터 상기 제2 리세스의 최대 깊이 지점까지의 축방향 길이(E)보다 짧게 설정되는, 휠 베어링 조립체. 제1항에 있어서, 상기 허브 플랜지는 상기 외측 플랜지면으로부터 외측 축방향으로 돌출하는 돌출부를 포함하는, 휠 베어링 조립체. 차량의 현가장치에 결합되는 외륜; 축을 중심으로 상기 외륜에 대하여 상대 회전하는 내륜; 상기 내륜이 결합되는 원통부, 및 상기 원통부로부터 외측 반경방향으로 연장하고 내측 플랜지면과 외측 플랜지면을 가지는 허브 플랜지를 포함하는 휠 허브; 상기 외륜과 상기 원통부 사이 및 상기 외륜과 상기 내륜 사이에 배치되는 복수의 전동체; 및 상기 외륜과 상기 허브 플랜지 사이에 배치되는 실링 장치 를 포함하고, 상기 허브 플랜지에는 상기 내측 플랜지면으로부터 외측 축방향 및 외측 반경방향으로 오목한 리세스가 형성되고, 상기 실링 장치는, 상기 외륜의 외주면에 장착되는 프레임; 상기 프레임에 결합되고 상기 허브 플랜지의 리세스 내에 위치하는 복수의 실링부; 및 상기 허브 플랜지의 리세스 내에 3개 이상의 내주면과 접촉하는 슬링거 를 포함하는, 휠 베어링 조립체. 제13항에 있어서, 상기 리세스는, 상기 외륜의 외측 축방향 단부에 대향하는 제1 리세스; 및 상기 제1 리세스의 내측 반경방향에서 상기 제1 리세스보다 외측 축방향으로 더 오목하게 형성되고, 상기 슬링거가 장착되는 제2 리세스 를 포함하는, 휠 베어링 조립체. 제14항에 있어서, 상기 허브 플랜지는 제2 리세스의 외측 반경방향에 위치하는 리세스면으로부터 내측 반경방향으로 연장하는 걸림턱을 포함하는, 휠 베어링 조립체. 제15항에 있어서, 상기 슬링거가 상기 제2 리세스에 장착된 상태에서 상기 슬링거의 외경은 상기 걸림턱의 내경보다 크게 설정되는, 휠 베어링 조립체. 제16항에 있어서, 상기 슬링거는, 상기 제2 리세스의 내측 반경방향에 위치하는 리세스면에 압입되는 제1 슬링거부; 상기 제1 슬링거부로부터 연장하고 상기 제2 리세스의 외측 축방향에 위치하는 리세스면에 접촉하는 제2 슬링거부; 및 제2 슬링거부로부터 연장하고 상기 걸림턱에 걸리는 외측 반경방향 단부를 가지는 제3 슬링거부 를 포함하는, 휠 베어링 조립체. 제17항에 있어서, 상기 실링부는, 상기 제1 리세스 내에 위치하고 상기 제1 리세스로부터 이격되는 제1 실링부; 및 상기 제2 리세스 내에 위치하고 상기 슬링거에 접촉하는 제2 실링부 를 포함하는, 휠 베어링 조립체. 제18항에 있어서, 상기 제1 실링부는, 상기 프레임으로부터 외측 반경방향으로 연장하는 제1 실링 립; 및 상기 제1 실링 립의 내측 반경방향에서 외측 축방향으로 연장하는 제2 실링 립 을 포함하는, 휠 베어링 조립체. 제19항에 있어서, 상기 제2 실링부는, 상기 제2 슬링거부에 접촉하는 복수의 제1 실링 립; 및 상기 제1 실링 립의 내측 반경방향에서 내측 축방향으로 연장하고 상기 제1 슬링거부에 접촉하는 제2 실링 립 을 포함하는, 휠 베어링 조립체. 제13항에 있어서, 상기 허브 플랜지는 상기 외측 플랜지면으로부터 외측 축방향으로 돌출하는 돌출부를 포함하는, 휠 베어링 조립체. [EN KR20200073808A]: An outer ring coupled to the suspension of the vehicle; An inner ring that rotates relative to the outer ring about an axis; A wheel hub including a cylindrical portion to which the inner ring is coupled, and a hub flange extending in an outer radial direction from the cylindrical portion and having an inner flange surface and an outer flange surface; A plurality of rolling elements disposed between the outer ring and the cylindrical portion and between the outer ring and the inner ring; And a sealing device disposed between the outer ring and the hub flange, wherein the hub flange is formed with a recess recessed in the outer axial direction from the inner flange surface, and the sealing device is a frame mounted on the outer peripheral surface of the outer ring. ; A plurality of sealing parts coupled to the frame and located in the recess of the hub flange; And a slinger mounted within the recess of the hub flange. According to claim 1, The recess, The first recess facing the outer axial end of the outer ring; And a second recess formed more concave in the outer radial direction than the first recess in the inner radial direction of the first recess, and wherein the slinger is mounted. According to claim 2, The slinger, The first slinger unit is pressed into the inside of the second recess; A second slinger portion extending in an outer radial direction from an outer radial end of the first slinger portion; And a third slinger portion extending axially from the outer radial end of the second slinger portion. According to claim 3, wherein the sealing portion, The first sealing portion located in the first recess and spaced apart from the first recess; A second sealing portion located in the second recess and parallel to the third slinger portion and spaced apart from the second recess; And a third sealing portion disposed in a space formed by the first slinger portion, the second slinger portion, and the third slinger portion in the second recess. According to claim 4, The third sealing portion, A plurality of first sealing lip extending in the outer axial direction and contacting the second slinger portion; And a second sealing lip extending in an inner axial direction from an inner radial direction of the first sealing lip and contacting the first slinging portion. The wheel bearing assembly according to claim 3, wherein an axial length (D) from the second slinger portion to a maximum depth point of the second recess is set larger than 1 mm. The axial length (D) from the second slinger to the maximum depth point of the second recess along the outer axial direction is set to satisfy Equation 1 below: [Equation 1] Wherein, A1 is the thickness from the inner flange surface to the outer flange surface, and B1 is an axial length from the inner flange surface to a maximum depth point of the second recess along the outer axial direction, the wheel bearing Assembly. The wheel bearing assembly according to claim 1, wherein the first sealing portion is formed asymmetrically up and down with respect to a horizontal plane passing through the axis and parallel to the ground. The wheel bearing assembly of claim 8, wherein an angle at which the first sealing portion is formed is set in a range of ±30° to ±160° based on a vertical surface passing through the axis and perpendicular to the horizontal surface. 3. The wheel bearing assembly of claim 2, wherein the hub flange includes a step extending radially outward from a recess surface of the second recess parallel to the cylindrical portion of the wheel hub. 11. The method of claim 10, wherein the radial length (F) from the recess surface of the second recess to the step is greater than the axial length (E) from the step to the maximum depth point of the second recess. Short set, wheel bearing assembly. The wheel bearing assembly of claim 1, wherein the hub flange includes a protrusion projecting outward from the outer flange surface in an axial direction. An outer ring coupled to the suspension of the vehicle; An inner ring that rotates relative to the outer ring about an axis; A wheel hub including a cylindrical portion to which the inner ring is coupled, and a hub flange extending in an outer radial direction from the cylindrical portion and having an inner flange surface and an outer flange surface; A plurality of rolling elements disposed between the outer ring and the cylindrical portion and between the outer ring and the inner ring; And a sealing device disposed between the outer ring and the hub flange, wherein the hub flange is formed with a recess recessed in the outer axial direction and in the outer radial direction from the inner flange surface, and the sealing device has an outer peripheral surface of the outer ring. Frame mounted on; A plurality of sealing parts coupled to the frame and located in the recess of the hub flange; And a slinger that contacts three or more inner circumferential surfaces in the recess of the hub flange. 14. The method of claim 13, wherein the recess, The first recess facing the outer axial end of the outer ring; And a second recess formed more concave in the outer radial direction than the first recess in the inner radial direction of the first recess, and wherein the slinger is mounted. 15. The wheel bearing assembly of claim 14, wherein the hub flange includes a locking jaw extending radially inward from a recess surface located in the outer radial direction of the second recess. 16. The wheel bearing assembly of claim 15, wherein the outer diameter of the slinger is set larger than the inner diameter of the locking jaw while the slinger is mounted on the second recess. 17. The method of claim 16, The slinger, The first slinger portion is pressed into the recess surface located in the inner radial direction of the second recess; A second slinger portion extending from the first slinger portion and contacting a recess surface located in an outer axial direction of the second recess; And a third slinger portion extending from the second slinger portion and having an outer radial end engaged with the locking jaw. 18. The method of claim 17, wherein the sealing portion, The first sealing portion located in the first recess and spaced apart from the first recess; And a second sealing portion located in the second recess and contacting the slinger. According to claim 18, The first sealing portion, A first sealing lip extending in the outer radial direction from the frame; And a second sealing lip extending from an inner radial direction to an outer axial direction of the first sealing lip. The method of claim 19, wherein the second sealing portion, A plurality of first sealing lip contacting the second slinger portion; And a second sealing lip extending in an inner axial direction from an inner radial direction of the first sealing lip and contacting the first slinging portion. 14. The wheel bearing assembly of claim 13, wherein the hub flange includes a protrusion projecting outward from the outer flange surface in an axial direction. | [KO KR20200073808A]: 휠 베어링 조립체{WHEEL BEARING ASSEMBLY} 본 개시는 휠 베어링 조립체에 관한 것이다. 휠 베어링 조립체는 차체에 회전하는 요소와 회전하지 않는 요소 사이에 장착되어 회전하는 요소의 회전을 원활하게 하는 장치이다. 차량의 휠 베어링 조립체는 차체에 휠을 회전 가능하도록 연결시킴으로써, 차량이 움직일 수 있는 기능을 제공한다. 이러한 휠 베어링 조립체는 엔진에서 발생하는 동력을 전달하는 구동륜 휠 베어링과 구동력을 전달하지 않는 종동륜 휠베어링으로 구별될 수 있다. 구동륜 휠 베어링 조립체는 회전 요소와 비회전 요소를 포함한다. 회전 요소는 엔진에서 발생하여 변속기를 통과한 토크에 의하여, 구동축과 함께 회전하도록 되어 있다. 이에 반하여, 비회전 요소는 차체에 고정되어 있으며, 회전 요소와 비회전 요소 사이에는 전동 장치가 개재되어 있다. 종동륜 휠 베어링 조립체는 구동륜 휠 베어링 조립체와 유사한 구성을 포함하나, 회전 요소가 구동축에 연결되어 있지 않다. 휠 베어링 조립체는 지면과 가까이에 배치되므로, 주변 환경이 대체로 가혹하다. 휠 베어링 조립체의 내부로 이물질이 유입되는 경우, 휠 베어링 조립체의 내구성에 문제가 생기거나 휠 베어링 조립체가 원활하게 작동되지 않을 수 있다. 이에 따라, 휠 베어링 조립체의 내부로 유입되는 물이나 먼지와 같은 이물질을 차단하기 위한 연구가 활발히 진행되고 있다. 예를 들어, 서로 상대적으로 회전하는 회전 요소와 비회전 요소 사이에 실링 장치가 개재될 수 있다. 하지만, 종래의 휠 베어링 조립체는 비교적 큰 중량의 차체를 지지하기 어렵다. 따라서, 휠 베어링 조립체가 큰 중량의 차체를 지지하기 위해서는 전동체 사이의 축방향을 따른 이격 거리를 크게 설정할 필요가 있다. 하지만, 전동체 사이의 축방향을 따른 이격 거리를 크게 설정하는 경우에는, 회전 요소와 비회전 요소 사이에 개재되는 실링 장치의 설치 공간이 부족해질 수 있다. 본 개시는, 상술한 종래 기술의 결함을 해결하기 위한 것으로, 실링 장치의 일부가 허브 플랜지의 내부에 배치되는 휠 베어링 조립체를 제공한다. 본 개시의 일 측면에 따른 실시예들은 휠 베어링 조립체에 관련된다. 예시적 실시예에 따른 휠 베어링 조립체는, 차량의 현가장치에 결합되는 외륜; 축을 중심으로 외륜에 대하여 상대 회전하는 내륜; 내륜이 결합되는 원통부, 및 원통부로부터 외측 반경방향으로 연장하고 내측 플랜지면과 외측 플랜지면을 가지는 허브 플랜지를 포함하는 휠 허브; 외륜과 원통부 사이 및 외륜과 내륜 사이에 배치되는 복수의 전동체; 및 외륜과 허브 플랜지 사이에 배치되는 실링 장치를 포함한다. 허브 플랜지에는 내측 플랜지면으로부터 외측 축방향으로 오목한 리세스가 형성된다. 실링 장치는, 외륜의 외주면에 장착되는 프레임; 프레임에 결합되고 허브 플랜지의 리세스 내에 위치하는 복수의 실링부; 및 허브 플랜지의 리세스 내에 장착되는 슬링거를 포함한다. 일 실시예에 있어서, 리세스는, 외륜의 외측 축방향 단부에 대향하는 제1 리세스; 및 제1 리세스의 내측 반경방향에서 제1 리세스보다 외측 축방향으로 더 오목하게 형성되고, 슬링거가 장착되는 제2 리세스를 포함할 수 있다. 일 실시예에 있어서, 슬링거는, 제2 리세스의 내측에 압입되는 제1 슬링거부; 제1 슬링거부의 외측 반경방향 단부로부터 외측 반경방향으로 연장하는 제2 슬링거부; 및 제2 슬링거부의 외측 반경방향 단부로부터 내측 축방향으로 연장하는 제3 슬링거부를 포함할 수 있다. 일 실시예에 있어서, 실링부는, 제1 리세스 내에 위치하고 제1 리세스로부터 이격되는 제1 실링부; 제2 리세스 내에 위치하고 제3 슬링거부에 평행하고 제2 리세스로부터 이격되는 제2 실링부; 및 제2 리세스 내에서 제1 슬링거부, 제2 슬링거부, 제3 슬링거부에 의해 형성되는 공간 내에 배치되는 제3 실링부를 포함할 수 있다. 일 실시예에 있어서, 제3 실링부는, 외측 축방향으로 연장하고 제2 슬링거부에 접촉하는 복수의 제1 실링 립; 및 제1 실링 립의 내측 반경방향에서 내측 축방향으로 연장하고 제1 슬링거부에 접촉하는 제2 실링 립을 포함할 수 있다. 일 실시예에 있어서, 제2 슬링거부로부터 제2 리세스의 최대 깊이 지점까지의 축방향 길이(D)는 1mm보다 크게 설정될 수 있다. 일 실시예에 있어서, 제2 슬링거부로부터 외측 축방향을 따른 제2 리세스의 최대 깊이 지점까지의 축방향 길이(D)는 하기의 수학식 1을 만족하도록 설정될 수 있다. [수학식 1] 여기서, A1은 내측 플랜지면으로부터 외측 플랜지면까지의 두께이고, B1은 내측 플랜지면으로부터 외측 축방향을 따른 제2 리세스의 최대 깊이 지점까지의 축방향 길이이다. 일 실시예에 있어서, 제1 실링부는 축을 지나고 지면에 평행한 수평면을 기준으로 상하 비대칭으로 형성될 수 있다. 일 실시예에 있어서, 제1 실링부가 형성되는 각도는 축을 지나고 수평면에 수직인 수직면을 기준으로 ±30° 내지 ±160°의 범위로 설정될 수 있다. 일 실시예에 있어서, 허브 플랜지는 휠 허브의 원통부에 평행한 제2 리세스의 리세스면으로부터 외측 반경방향으로 연장하는 단차부를 포함할 수 있다. 일 실시예에 있어서, 제2 리세스의 리세스면으로부터 단차부까지의 반경방향 길이(F)는 단차부로부터 제2 리세스의 최대 깊이 지점까지의 축방향 길이(E)보다 짧게 설정될 수 있다. 일 실시예에 있어서, 허브 플랜지는 외측 플랜지면으로부터 외측 축방향으로 돌출하는 돌출부를 포함할 수 있다. 다른 실시예에 따른 휠 베어링 조립체는, 차량의 현가장치에 결합되는 외륜; 축을 중심으로 외륜에 대하여 상대 회전하는 내륜; 내륜이 결합되는 원통부, 및 원통부로부터 외측 반경방향으로 연장하고 내측 플랜지면과 외측 플랜지면을 가지는 허브 플랜지를 포함하는 휠 허브; 외륜과 원통부 사이 및 외륜과 내륜 사이에 배치되는 복수의 전동체; 및 외륜과 허브 플랜지 사이에 배치되는 실링 장치를 포함한다. 허브 플랜지는 외측 플랜지면으로부터 외측 축방향으로 돌출하는 돌출부를 포함한다. 허브 플랜지에는 내측 플랜지면으로부터 외측 축방향 및 외측 반경방향으로 오목한 리세스가 형성된다. 실링 장치는, 외륜의 외주면에 장착되는 프레임; 프레임에 결합되고 허브 플랜지의 리세스 내에 위치하는 복수의 실링부; 및 허브 플랜지의 리세스 내에 3개 이상의 내주면과 접촉하는 슬링거를 포함한다. 일 실시예에 있어서, 리세스는, 외륜의 외측 축방향 단부에 대향하는 제1 리세스; 및 제1 리세스의 내측 반경방향에서 제1 리세스보다 외측 축방향으로 더 오목하게 형성되고, 슬링거가 장착되는 제2 리세스를 포함할 수 있다. 일 실시예에 있어서, 허브 플랜지는 제2 리세스의 외측 반경방향에 위치하는 리세스면으로부터 내측 반경방향으로 연장하는 걸림턱을 포함할 수 있다. 일 실시예에 있어서, 슬링거가 제2 리세스에 장착된 상태에서 슬링거의 외경은 걸림턱의 내경보다 크게 설정될 수 있다. 일 실시예에 있어서, 슬링거는, 제2 리세스의 내측 반경방향에 위치하는 리세스면에 압입되는 제1 슬링거부; 제1 슬링거부로부터 연장하고 제2 리세스의 외측 축방향에 위치하는 리세스면에 접촉하는 제2 슬링거부; 및 제2 슬링거부로부터 연장하고 걸림턱에 걸리는 외측 반경방향 단부를 가지는 제3 슬링거부를 포함할 수 있다. 일 실시예에 있어서, 실링부는, 제1 리세스 내에 위치하고 제1 리세스로부터 이격되는 제1 실링부; 및 제2 리세스 내에 위치하고 슬링거에 접촉하는 제2 실링부를 포함할 수 있다. 일 실시예에 있어서, 제1 실링부는, 프레임으로부터 외측 반경방향으로 연장하는 제1 실링 립; 및 제1 실링 립의 내측 반경방향에서 외측 축방향으로 연장하는 제2 실링 립을 포함할 수 있다. 일 실시예에 있어서, 제2 실링부는, 제2 슬링거부에 접촉하는 복수의 제1 실링 립; 및 제1 실링 립의 내측 반경방향에서 내측 축방향으로 연장하고 제1 슬링거부에 접촉하는 제2 실링 립을 포함할 수 있다. 일 실시예에 있어서, 허브 플랜지는 외측 플랜지면으로부터 외측 축방향으로 돌출하는 돌출부를 포함할 수 있다. 일 실시예에 따른 휠 베어링 조립체에 의하면, 실링 장치의 일부가 허브 플랜지의 리세스 내에 배치되므로, 회전 요소와 비회전 요소 사이에 개재되는 실링 장치의 설치 공간이 충분히 확보될 수 있을 뿐만 아니라 실링 장치의 실링 성능이 향상될 수 있다. 실링 장치의 설치 공간이 리세스와 축방향에 있어서 적어도 부분적으로 중첩되므로, 휠 베어링 조립체의 전동체 사이의 축방향을 따른 충분한 이격 거리가 확보될 수 있다. 따라서, 휠 베어링 조립체가 지지할 수 있는 차체의 중량이 증가될 수 있을 뿐만 아니라 휠 베어링 조립체의 수명이 증가될 수 있다. 도 1은 본 개시의 일 실시예에 따른 휠 베어링 조립체를 절단하여 도시하는 단면도이다. 도 2는 도 1에 도시된 A부분을 확대하여 도시하는 확대 단면도이다. 도 3은 도 1에 도시된 실링 장치를 보인 부분 단면 사시도이다. 도 4는 도 1에 치수를 표시하고 부분 확대도를 포함하는 도면이다. 도 5는 도 1에 도시된 실링부의 일부를 보인 부분 단면 사시도이다. 도 6은 본 개시의 다른 실시예에 따른 휠 베어링 조립체를 절단하여 도시하는 단면도이다. 도 7은 도 6에 도시된 B부분을 확대하고 치수를 표시한 확대 단면도이다. 도 8은 본 개시의 또 다른 실시예에 따른 휠 베어링 조립체를 절단하여 도시하는 단면도이다. 도 9는 도 8에 도시된 C부분을 확대하여 도시하는 확대 단면도이다. 도 10은 도 8에 도시된 실링 장치를 보인 부분 단면 사시도이다. 본 개시의 실시예들은 본 개시의 기술적 사상을 설명하기 위한 목적으로 예시된 것이다. 본 개시에 따른 권리범위가 이하에 제시되는 실시예들이나 이들 실시예들에 대한 구체적 설명으로 한정되는 것은 아니다. 본 개시에 사용되는 모든 기술적 용어들 및 과학적 용어들은, 달리 정의되지 않는 한, 본 개시가 속하는 기술 분야에서 통상의 지식을 가진 자에게 일반적으로 이해되는 의미를 갖는다. 본 개시에 사용되는 모든 용어들은 본 개시를 더욱 명확히 설명하기 위한 목적으로 선택된 것이며 본 개시에 따른 권리범위를 제한하기 위해 선택된 것이 아니다. 본 개시에서 사용되는 "포함하는", "구비하는", "갖는" 등과 같은 표현은, 해당 표현이 포함되는 어구 또는 문장에서 달리 언급되지 않는 한, 다른 실시예를 포함할 가능성을 내포하는 개방형 용어(open-ended terms)로 이해되어야 한다. 본 개시에서 기술된 단수형의 표현은 달리 언급하지 않는 한 복수형의 의미를 포함할 수 있으며, 이는 청구범위에 기재된 단수형의 표현에도 마찬가지로 적용된다. 본 개시에서 사용되는 "제1", "제2" 등의 표현들은 복수의 구성요소들을 상호 구분하기 위해 사용되며, 해당 구성요소들의 순서 또는 중요도를 한정하는 것은 아니다. 본 개시에서, "축 방향"은 휠 베어링 조립체의 회전축(RA)(rotational axis)과 평행한 방향을 의미하는 것으로 정의될 수 있고, "반경 방향"은 회전 축으로부터 멀어지는 방향을 의미하는 것으로 정의될 수 있고, "원주 방향"은 축 방향을 중심으로 축 방향을 감싸는 방향을 의미하는 것으로 정의될 수 있다. 이하에서, 휠 베어링 조립체의 회전축 방향은 간단히 "축 방향"이라고 지칭될 수 있다. 본 개시에서, 화살표 "OA"는 휠 베어링 조립체의 축(RA)을 따르는 방향으로서 휠 허브에 대해 차륜이 배치되는 외측 축방향(outboard)을 가리키고, 화살표 "IA"는 "OA"의 반대 방향으로서 휠 허브에 대해 너클이 배치되는 내측 축방향(inboard)을 가리킨다. 또한, 화살표 "OR"은 휠 베어링 조립체의 회전축에 대한 방사상 방향(radial direction) 중 회전축으로부터 멀어지는 외측 반경방향을 가리키고, 화살표 "IR"는 "OR"의 반대 방향인 내측 반경방향을 가리킨다. 화살표 "CD"는 원주방향을 가리킨다. 본 개시에서, "예압(pre-load)"은 휠 베어링 조립체의 틈새 변화량을 의미할 수 있다. 즉, 예압은 휠 베어링 조립체를 구성하는 부품의 일부가 조립 과정에서 압축되어 소성 또는 탄성 변형되는 크기를 의미할 수 있다. 예압은 길이 단위를 가질 수 있고, 예를 들어 μm 단위의 크기로 측정될 수 있다. 예압은 구름 장치의 전동체 또는 오비탈 포밍부에 형성될 수 있다. 이하, 첨부한 도면들을 참조하여, 본 개시의 실시예들을 설명한다. 첨부된 도면에서, 동일하거나 대응하는 구성요소에는 동일한 참조부호가 부여되어 있다. 또한, 이하의 실시예들의 설명에 있어서, 동일하거나 대응하는 구성요소를 중복하여 기술하는 것이 생략될 수 있다. 그러나, 구성요소에 관한 기술이 생략되어도, 그러한 구성요소가 어떤 실시예에 포함되지 않는 것으로 의도되지는 않는다. 도 1은 본 개시의 일 실시예에 따른 휠 베어링 조립체를 절단하여 도시하는 단면도이다. 도 1에 도시된 바와 같이, 본 개시의 일 실시예에 따른 휠 베어링 조립체(1000)는 외륜(1100); 내륜(1200); 휠 허브(1300); 복수의 전동체(1400); 및 실링 장치(1500)를 포함한다. 휠 베어링 조립체(1000)는 차량의 현가 장치와 휠 사이에 배치되어 현가 장치에 대하여 휠을 회전시키도록 구성된다. 현가 장치는 휠 베어링 조립체(1000)의 내측 축방향(IA)에 배치될 수 있고, 휠은 휠 베어링 조립체(1000)의 외측 축방향(OA)에 배치될 수 있다. 외륜(1100)은 전체적으로 중공의 원통 형상을 가지며 축(RA)과 동심으로 배치된다. 외륜(1100)은 회전하지 않도록 차량의 현가장치에 결합된다. 예를 들어, 외륜(1100)은 차체의 일부 부품이 너클에 결합될 수 있지만, 외륜(1100)이 결합되는 차체의 부품이 이에 한정되지 않는다. 내륜(1200)은 축(RA)을 중심으로 외륜(1100)에 대하여 상대 회전하도록 구성된다. 내륜(1200)은 외륜(1100)으로부터 내측 반경방향(IR)으로 이격되어 있다. 일 실시예에 있어서, 내륜(1200)은 휠 허브(1300)의 원통부(1310)에 압입되어 결합될 수 있다. 다른 실시예에 있어서, 내륜(1200)은 원통부(1310)의 내측 축방향(IA) 단부를 오비탈 포밍(orbital forming)에 의해 휠 허브(1300)에 결합될 수 있다. 오비탈 포밍은 내륜(1200)이 휠 허브(1300)에 압입된 상태에서 휠 허브(1300)의 내측 축방향(IA) 단부를 외측 반경방향(OR)으로 소성 변형시켜 내륜(1200)에 예압을 가함으로써 내륜(1200)을 휠 허브(1300)에 고정하는 공정을 의미한다. 휠 허브(1300)는 원통부(1310)와 허브 플랜지(1320)를 포함한다. 원통부(1310)의 외주면에는 내륜(1200)이 결합되고, 그 내주면에는 등속 조인트 또는 차축이 결합된다. 허브 플랜지(1320)는 내륜(1200)의 외측 축방향(OA)에서 원통부(1310)로부터 외측 반경방향(OR)으로 연장한다. 허브 플랜지(1320)는 내측 축방향(IA)에 위치하는 내측 플랜지면(1320a) 및 외측 축방향(OA)에 위치하는 외측 플랜지면(1320b)을 포함한다. 허브 플랜지(1320)에는 축(RA)을 중심으로 원주방향으로 동일한 간격으로 복수의 볼트 홀(1321)이 형성된다. 허브 볼트가 휠과 허브 플랜지(1320)의 볼트 홀(1321)을 관통하여 너트와 체결됨으로써, 휠이 휠 허브(1300)에 결합된다. 허브 플랜지(1320)는 외측 플랜지면(1320b)으로부터 외측 축방향(OA)으로 돌출하는 돌출부(1322)를 포함한다. 허브 플랜지(1320)에는 내측 플랜지면(1320a)으로부터 외측 축방향(OA)으로 오목한 리세스(1330)가 형성된다. 허브 플랜지(1320)의 내측 플랜지면(1320a)에 리세스(1330)가 형성되는 경우에도, 돌출부(1322)가 허브 플랜지(1320)의 두께를 보강함으로써 허브 플랜지(1320)에 요구되는 강성을 확보하는 것이 가능하다. 도 2는 도 1에 도시된 A부분을 확대하여 도시하는 확대 단면도이다. 도 2에 도시된 바와 같이, 일 실시예에 있어서, 리세스(1330)는 내측 반경방향(IR)을 따라 순서대로 형성되는 제1 리세스(1331) 및 제2 리세스(1332)를 포함할 수 있다. 리세스(1330)는 연삭 가공 또는 선삭 가공에 의해 형성될 수 있다. 제1 리세스(1331)는 외륜(1100)의 외측 축방향(OA) 단부에 대향한다. 제2 리세스(1332)는 제1 리세스(1331)의 내측 반경방향(IR)에서 제1 리세스(1331)보다 외측 축방향(OA)으로 더 오목하게 형성되고, 제2 리세스(1332)에는 실링 장치(1500)의 슬링거(1530)가 장착된다. 즉, 제2 리세스(1332)의 최대 깊이 지점은 제1 리세스(1331)의 최대 깊이 지점보다 외측 축방향(OA)에 위치한다. 이와 같이, 리세스(1330)(즉, 제1 리세스(1331) 및 제2 리세스(1332))가 허브 플랜지(1320)의 내측 플랜지면(1320a)으로부터 외측 축방향(OA)으로 오목하게 형성되고 실링 장치(1500)의 일부가 리세스(1330) 내에 배치되므로, 리세스(1330)와 실링 장치(1500)의 일부 사이는 래비린스(labyrinth) 구조의 유로를 형성한다. 따라서, 이러한 래비린스 구조로 인해, 이물질이 외륜(1100)과 휠 허브(1300) 사이로 유입되는 것을 억제하거나 방지할 수 있다. 따라서, 외륜(1100)과 허브 플랜지(1320) 사이의 밀봉 성능이 향상될 수 있다. 제2 리세스(1332)에는 제1 리세스(1331)로부터 오목한 곡면으로 연결되는 제1 리세스면(1332a) 및 제1 리세스면(1332a)으로부터 편평한 평면으로 연결되는 제2 리세스면(1332b)이 형성된다. 제2 리세스면(1332b)은 휠 허브(1300)의 원통부(1310)와 평행하고 원통부(1310)보다 외측 반경방향(OR)에 위치한다. 다른 예로서, 도 2에 도시된 바와 다르게, 제1 리세스가 다각형 형상을 가지지 않고 곡면으로 이루어지고, 제1 리세스가 제2 리세스(1332)의 제1 리세스면(1332a)까지 곡면으로 이어질 수도 있다. 즉, 리세스는 내측 플랜지면(1320a)으로부터 외측 축방향(OR)으로 오목한 단일의 리세스로 구성될 수 있다. 복수의 전동체(1400)는 외륜(1100)과 휠 허브(1300)의 원통부(1310) 사이 및 외륜(1100)과 내륜(1200) 사이에 배치된다. 도 1에 도시된 예에서, 복수의 전동체(1400)는 2열로 구성되어 있지만, 다른 실시예로서, 전동체는 복수열로 구성될 수 있다. 도 1에 도시된 예에서, 전동체(1400)는 볼로 구성되어 있지만, 다른 실시예로서, 전동체는 롤러 또는 테이퍼 롤러로 구성될 수 있다. 복수의 전동체(1400)는 리테이너(1410)에 의해 축(RA)의 원주방향(CD)을 따라 일정한 간격을 유지하도록 구성된다. 다른 실시예로서, 복수의 전동체는 외륜과 외측 축방향에 배치되는 하나의 내륜 사이 및 외륜과 내측 축방향에 배치되는 다른 하나의 내륜 사이에 배치될 수도 있다. 도 3은 도 1에 도시된 실링 장치를 보인 부분 단면 사시도이다. 실링 장치(1500)는 외륜(1100)과 허브 플랜지(1320) 사이에 배치된다. 실링 장치(1500)는 외륜(1100)의 외측 축방향(OA) 단부에서 외륜(1100)과 휠 허브(1300)의 허브 플랜지(1320) 사이를 밀봉하여 그 사이로 물이나 먼지와 같은 이물질이 유입되는 것을 억제 또는 방지한다. 또한, 외륜(1100)의 내측 축방향(IA) 단부에서 외륜(1100)과 내륜(1200)의 사이를 밀봉하기 위한 내측 실링 장치(1120)가 더 설치된다. 도 3에 도시된 바와 같이, 실링 장치(1500)는 외륜(1100)의 외주면(1110)에 장착되는 프레임(1510); 프레임(1510)에 결합되고 허브 플랜지(1320)의 리세스(1330) 내에 위치하는 복수의 실링부(1520); 및 허브 플랜지(1320)의 리세스(1330) 내에 장착되는 슬링거(1530)를 포함할 수 있다. 실링 장치(1500)의 일부(즉, 실링부(1520) 및 슬링거(1530))가 허브 플랜지(1320)의 리세스(1330) 내에 배치되므로, 휠 베어링 조립체(1000)의 내부 공간이 확장될 수 있다. 휠 베어링 조립체(1000)의 내부 공간이 확장되면, 전동체(1400) 사이의 축방향 이격 거리가 크게 설정될 수 있다. 따라서, 휠 베어링 조립체(1000)는 큰 중량을 가지는 차체를 지지할 수 있다. 즉, 휠 베어링 조립체(1000)의 내부 공간이 확장되고 전동체(1400) 사이의 축방향 이격 거리가 크게 설정되므로, 휠 베어링 조립체(1000)가 큰 중량을 가지는 차체를 지지하는 경우에도, 휠 베어링 조립체(1000)가 변형되거나 파손되는 것을 방지할 수 있다. 그 결과, 휠 베어링 조립체(1000)의 수명이 증가될 수 있다. 허브 플랜지(1320)의 내측 플랜지면(1320a)에 리세스(1330)가 형성되고 실링 장치(1500)의 일부(즉, 실링부(1520) 및 슬링거(1530))가 리세스(1330) 내에 배치되므로, 실링 장치(1500)와 허브 플랜지(1320) 사이에는 래비린스 구조가 형성된다. 따라서, 이물질이 휠 베어링 조립체(1000)의 내부로 유입되는 것을 억제하거나 방지할 수 있다. 그 결과, 휠 베어링 조립체(1000)의 밀봉 성능이 향상될 수 있다. 프레임(1510)은 금속 재질의 판재 또는 관재로 이루어지고 프레스 가공을 통해 제작될 수 있다. 일 실시예에 있어서, 프레임(1510)은 외륜(1100)의 외주면(1110)에 장착되고 중공의 원통형상인 외륜 장착부(1511) 및 외륜 장착부(1511)로부터 내측 반경방향(IR)으로 연장하는 플랜지부(1510)를 포함할 수 있다. 일 실시예에 있어, 플랜지부(1510)는 외륜(1100)의 외측 축방향(OA) 단부에 맞닿는 제1 플랜지부(1512a) 및 제1 플랜지부(1512a) 보다 외측 축방향(OA)에 위치하고 제1 플랜지부(1512a)에 평행한 제2 플랜지부(1512b)를 포함할 수 있다. 즉, 제2 플랜지부(1512b)는 외륜(1100)의 외측 축방향(OA) 단부로부터 외측 축방향(OA)으로 이격되어 있다. 실링부(1520)는 고무 재질로 이루어지고 프레임(1510)을 인서트로 하여 가류 성형(또는 가황 성형)을 통해 미리 결정된 형상을 가지도록 제작될 수 있다. 실링부(1520)는 외륜 장착부(1511)의 내측 축방향(IA) 단부로부터 내측 축방향으로 연장하는 서브 실링부(1520a)를 포함할 수 있다. 서브 실링부(1520a)는 외륜(1100)의 외주면(1110)에 접촉하도록 구성되어, 외륜(1100)의 외주면(1110)과 프레임(1510)의 외륜 장착부(1511) 사이에 이물질이 침투하는 것을 억제하거나 방지할 수 있다. 슬링거(1530)는 허브 플랜지(1320)의 리세스(1330) 내에 장착되고 프레임(1510)과는 이격되도록 배치된다. 슬링거(1530)는 금속 재질의 판재 또는 관재로 이루어지고 프레스 가공을 통해 제작될 수 있다. 일 실시예에 있어서, 슬링거(1530)는, 제2 리세스(1332)의 내측에 압입되는 제1 슬링거부(1531); 제1 슬링거부(1531)의 외측 반경방향(OR) 단부로부터 외측 반경방향(OR)으로 연장하는 제2 슬링거부(1532); 및 제2 슬링거부(1532)의 외측 반경방향(OR) 단부로부터 내측 축방향(IA)으로 연장하는 제3 슬링거부(1533)를 포함할 수 있다. 제1 슬링거부(1531)는 제2 리세스(1332)의 제2 리세스면(1332b)에 압입된다. 제2 슬링거부(1532)는 제1 슬링거부(1531)에 대하여 수직으로 배치되고, 제3 슬링거부(1533)는 제2 슬링거부(1532)에 대하여 수직이며 제1 슬링거부(1531)에 대하여 평행하게 배치된다. 일 실시예에 있어서, 실링부(1520)는, 제1 리세스(1331) 내에 위치하고 제1 리세스(1331)로부터 이격되는 제1 실링부(1521); 제2 리세스(1332) 내에 위치하고 제3 슬링거부(1533)에 평행하고 제2 리세스(1332)로부터 이격되는 제2 실링부(1522); 및 제2 리세스(1332) 내에서, 제1 슬링거부(1531), 제2 슬링거부(1532), 및 제3 슬링거부(1533)에 의해 형성되는 공간 내에 배치되는 제3 실링부(1523)를 포함할 수 있다. 제1 실링부(1521)는 프레임(1510)의 외륜 장착부(1511)와 플랜지부(1510)(즉, 제1 플랜지부(1512a))가 만나는 모서리로부터 외측 반경방향(OR)으로 연장하고 제1 리세스(1331)로부터 내측 반경방향(IR)으로 이격되어 배치된다. 제1 실링부(1521)는 내측 플랜지면(1320a)보다 외측 축방향(OA)에 배치된다. 제1 실링부(1521)는 외륜(1100)과 허브 플랜지(1320) 사이로 유입되는 이물질을 1차적으로 차단하는 역할을 한다. 제2 실링부(1522)는 프레임(1510)의 플랜지부(1510)(즉, 제1 플랜지부(1512a)와 제2 플랜지부(1512b)가 만나는 부분)로부터 연장하고 제1 실링부(1521)의 내측 반경방향(IR)에 위치한다. 제2 실링부(1522)는 제2 리세스(1332)의 제1 리세스면(1332a)으로부터 이격되어 배치된다. 제2 실링부(1522)는 제1 실링부(1522)와 다른 방향으로 연장하여 제1 실링부(1521)와 함께 래비린스 구조를 형성하는 역할을 한다. 즉, 제1 실링부(1521)가 제1 리세스(1331) 내에서 외측 반경방향(OR)으로 연장하고 제2 실링부(1522)가 제2 리세스(1332) 내에서 외측 축방향(OA)으로 연장하도록 구성되므로, 제1 실링부(1521)와 제1 리세스(1331) 사이 및 제2 실링부(1522)와 제2 리세스(1332)의 제1 리세스면(1332a) 사이는 래비린스 구조의 유로를 형성한다. 따라서, 이러한 래비린스 구조로 인해, 제1 실링부(1521)와 제1 리세스(1331) 사이로 유입된 이물질이 외륜(1100)과 휠 허브(1300) 사이로 유입되는 것을 억제하거나 방지할 수 있다. 그 결과, 휠 베어링 조립체(1000)의 밀봉 성능이 향상될 수 있다. 제3 실링부(1523)는 프레임(1510)의 플랜지부(1510)(즉, 제2 플랜지부(1512b))로부터 연장하고 제1 실링부(1521) 및 제2 실링부(1522)의 내측 반경방향(IR)에 위치한다. 일 실시예에 있어서, 제3 실링부(1523)는 외측 축방향(OA)으로 연장하고 제2 슬링거부(1532)에 접촉하는 복수의 제1 실링 립(1523a) 및 제1 실링 립(1523a)의 내측 반경방향(IR)에서 내측 축방향(IA)으로 연장하고 제1 슬링거부(1531)에 접촉하는 제2 실링 립(1523b)을 포함할 수 있다. 도 1에 도시된 바와 같이, 2개의 제1 실링 립(1523a)이 형성될 수 있다. 제1 실링 립(1523a)의 개수가 너무 많은 경우에, 제1 실링 립(1523a)과 슬링거(1530)의 마찰 저항이 커져서 외륜(1100)에 대한 휠 허브(1300)의 전체 회전 저항이 커지게 된다. 반대로, 제1 실링 립(1523a)의 개수가 너무 적은 경우에, 외륜(1100)과 허브 플랜지(1320) 사이의 밀봉 성능이 저하될 수 있다. 따라서, 제1 실링 립(1523a)의 개수는 차량의 제조사에서 요구하는 회전 저항 및 실링 성능을 고려하여 적절하게 선택될 수 있다. 다른 예로서, 도 2에 도시된 바와 다르게, 제3 실링부(1523)는 제1 슬링거부(1531), 제2 슬링거부(1532), 및 제3 슬링거부(1533)에 의해 형성되는 공간 내에서 슬링거(1530)와 비접촉식으로 구성될 수 있다. 즉, 제3 실링부(1523)는 제1 슬링거부(1531) 또는 제2 슬링거부(1532)로부터 이격되어 배치될 수 있다. 제2 실링 립(1523b)은 프레임(1510)의 플랜지부(1510)(즉, 제2 플랜지부(1512b))를 기준으로 제1 실링 립(1523a)과는 반대방향으로 연장하여 제1 슬링거부(1531)와 접촉하도록 구성된다. 다른 예로서, 제2 실링 립(1523b)은 슬링거(1530)에 비접촉식으로 구성될 수 있다. 이물질이 외륜(1100)과 허브 플랜지(1320) 사이로 침투하는 것을 억제하거나 방지할 수 있다. 또한, 외륜(1100)과 휠 허브(1300) 사이에 충진된 윤활제가 외부로 누출되는 것을 방지할 수 있다. 도 4는 도 1에 치수를 표시하고 부분 확대도를 포함하는 도면이다. 도 4에 도시된 바와 같이, 일 실시예에 있어서, 제2 슬링거부(1532)로부터 외측 축방향(OA)을 따른 제2 리세스(1332)의 최대 깊이 지점까지의 축방향 길이(D)는 1mm보다 크게 설정될 수 있다. 즉, 제2 슬링거부(1532)와 제2 리세스(1332)의 제1 리세스면(1332a) 사이에는 축방향 길이(D)만큼의 갭이 형성되므로, 이물질이 유입될 수 있는 경로가 이러한 갭에 의해 길어질 수 있다. 따라서, 리세스(1330)와 실링 장치(1500) 사이의 래비린스 효과가 극대화될 수 있다. 그 결과, 외륜(1100)과 허브 플랜지(1320) 사이의 밀봉 성능이 향상될 수 있다. 일 실시예에 있어서, 제2 슬링거부(1532)로부터 외측 축방향(OA)을 따른 제2 리세스(1332)의 최대 깊이 지점까지의 축방향 길이(D)는 하기의 수학식 1을 만족하도록 설정될 수 있다. 따라서, 차량의 휠이 가혹한 노면에서 운행될 때, 허브 플랜지(1320)가 변형됨에 따라 허브 플랜지(1320)에 크랙이 발생하는 것을 억제하거나 방지할 수 있다. [수학식 1] 여기서, A1은 내측 플랜지면(1320a)으로부터 외측 플랜지면(1320b)까지의 두께이다. B1은 내측 플랜지면(1320a)으로부터 외측 축방향(OA)을 따른 제2 리세스(1332)의 최대 깊이 지점까지의 길이이다. 이와 같이, 축방향 길이(D)가 수학식 1을 만족하도록 설정되는 경우에는, 이물질이 유입될 수 있는 경로가 축방향 길이(D)까지 길어질 수 있다. 따라서, 리세스(1330)와 실링 장치(1500) 사이의 래비린스 효과가 극대화될 수 있다. 그 결과, 외륜(1100)과 허브 플랜지(1320) 사이의 밀봉 성능이 향상될 수 있다. 수학식 1은 아래의 수학식 2와 같이 표현될 수도 있다. [수학식 2] 여기서, C1은 제1 리세스(1331)와 제2 리세스(1332)를 연결하는 직선(L1)과 외측 플랜지면(1320b)과 돌출부(1322)가 만나는 지점을 지나고 직선(L1)에 평행한 직선(L2) 사이의 거리이다. 일 실시예에 있어서, C1은 아래의 수학식 3을 만족하도록 설정될 수 있다. [수학식 3] 도 5는 도 1에 도시된 실링부의 일부를 보인 부분 단면 사시도이다. 도 5에 있어서, 프레임(1510), 제1 실링부(1521), 제2 실링부(1522), 제3 실링부(1523)는 평면(P2)를 기준으로 절단하여 도시되어 있다. 도 5에 도시된 바와 같이, 일 실시예에 있어서, 제1 실링부(1521)는 축(RA)을 지나고 지면에 평행한 수평면(P1)을 기준으로 상하 비대칭으로 형성될 수 있다. 예를 들어, 제1 실링부(1521)는, 수평면(P1)을 기준으로 상측에는 부분적으로 형성되고, 수평면(P1)을 기준으로 하측에는 형성되지 않을 수 있다. 또한, 제1 실링부(1521)는, 수평면(P1)을 기준으로 상측에는 모두 형성되고, 수평면(P1)을 기준으로 하측에는 부분적으로 형성될 수 있다. 제1 실링부(1521)와 허브 플랜지(1320) 사이로 침투한 이물질은 제2 실링부(1522) 및 제3 실링부(1523)에 의해 외륜(1100)과 휠 허브(1300) 사이로 유입되지 않고 제1 실링부(1521)가 형성되지 않은 하측을 통해 이물질이 배출될 수 있다. 일 실시예에 있어서, 제1 실링부(1521)가 형성되는 각도(α)는 축(RA)을 지나고 수평면(P1)에 수직인 수직면(P2)을 기준으로 ±30° 내지 ±160°의 범위로 설정될 수 있다. 각도(α)가 ±30°미만인 경우에는, 제1 실링부(1521)가 형성되는 부분이 너무 작아진다. 따라서, 수평면(P1)을 기준으로 상측에서 이물질이 제1 실링부(1521)와 허브 플랜지(1320) 사이로 유입되는 것을 효과적으로 방지할 수 없다. 그 결과, 실링 장치(1500)의 시일 성능이 저하될 수 있다. 각도(α)가 ±160°를 초과하는 경우에는, 제1 실링부(1521)가 형성되는 부분이 너무 커진다. 따라서, 수평면(P1)을 기준으로 하측에서 이물질이 원활하게 배출되지 않는다. 배출되지 않는 이물질이 실링부(1520)를 마모시키거나 손상시킬 수 있어, 실링 장치(1500)의 내구성이 저하될 수 있다. 도 5에는 각도(α)의 범위가 반시계 방향으로 -30° 및 -160°로 도시되어 있지만, 각도(α)의 범위가 시계 방향으로 +30° 및 +160°로 이해될 수 있다. 도 6은 본 개시의 다른 실시예에 따른 휠 베어링 조립체를 절단하여 도시하는 단면도이다. 도 6에 도시된 바와 같이, 본 개시의 다른 실시예에 따른 휠 베어링 조립체(2000)는 외륜(1100); 내륜(1200); 휠 허브(2300); 복수의 전동체(1400); 및 실링 장치(1500)를 포함한다. 이 실시예에 따른 외륜(1100); 내륜(1200); 복수의 전동체(1400); 및 실링 장치(1500)는 도 1 내지 도 5에 도시된 실시예에 따른 휠 베어링 조립체(1000)의 외륜(1100); 내륜(1200); 복수의 전동체(1400); 및 실링 장치(1500)와 동일 또는 유사하므로, 이하에서는 휠 허브(2300)에 대해서 상세하게 설명한다. 휠 허브(2300)는 원통부(2310) 및 허브 플랜지(2320)를 포함한다. 허브 플랜지(2320)는 외측 플랜지면(2320a)으로부터 외측 축방향(OA)으로 돌출하는 돌출부(2322)를 포함한다. 허브 플랜지(2320)에는 내측 플랜지면(2320a)으로부터 외측 축방향(OA)으로 오목한 리세스(2330)가 형성된다. 리세스(2330)는 제1 리세스(2331) 및 제2 리세스(2332)를 포함한다. 제2 리세스(2332)에는 제1 리세스(2331)로부터 오목한 곡면으로 이루어지는 제1 리세스면(2332a) 및 제1 리세스면(2332a)으로부터 편평한 평면으로 이루어지는 제2 리세스면(2332b)이 형성된다. 도 7은 도 6에 도시된 B부분을 확대하고 치수를 표시한 확대 단면도이다. 도 7을 참조하면, 일 실시예에 있어서, 허브 플랜지(2320)는 휠 허브(2300)의 원통부(2310)에 평행한 제2 리세스(2332)의 리세스면(즉, 제2 리세스면(2332b))으로부터 외측 반경방향(OR)으로 연장하는 단차부(2340)를 포함한다. 슬링거(1530)가 리세스(2330)(즉, 제2 리세스(2332)) 내에 장착될 때, 단차부(2340)로 인하여, 슬링거(1530)가 제2 리세스(2332) 내에 용이하고 정확하게 배치될 수 있다. 따라서, 슬링거(1530)와 실링부(1520)(즉, 제3 실링부(1523))는 미리 결정된 마찰 저항을 가지도록 설치될 수 있다. 또한, 단차부(2340)는 슬링거(1530)의 제2 슬링거부(1532)와 맞닿아 슬링거(1530)가 외측 축방향(OA)으로 이동하는 것을 방지한다. 슬링거(1530)와 실링부(1520)(즉, 제3 실링부(1523))는 차량의 운행시 미리 결정된 마찰 저항을 유지할 수 있다. 일 실시예에 있어서, 제2 리세스(2332)의 리세스면(즉, 제2 리세스면(2332b))으로부터 단차부(2340)까지의 반경방향 길이(F)는 단차부(2340)로부터 외측 축방향(OA)을 따른 제2 리세스(2332)의 최대 깊이 지점까지의 축방향 길이(E)보다 짧게 설정될 수 있다. 반경방향 길이(F)가 축방향 길이(E)보다 길게 형성되는 경우에는, 제2 리세스(2332)와 슬링거(1530) 사이에 형성되는 공간이 감소될 수 있다. 따라서, 이물질이 유입될 수 있는 경로가 짧아지게 되어, 리세스(2330)와 실링 장치(1500) 사이의 래비린스 효과가 저하될 수 있다. 도 8은 본 개시의 또 다른 실시예에 따른 휠 베어링 조립체를 절단하여 도시하는 단면도이다. 도 8에 도시된 바와 같이, 본 개시의 다른 실시예에 따른 휠 베어링 조립체(3000)는 외륜(1100); 내륜(1200); 휠 허브(3300); 복수의 전동체(1400); 및 실링 장치(3500)를 포함한다. 이 실시예에 따른 외륜(1100); 내륜(1200); 및 복수의 전동체(1400)는 도 1 내지 도 7에 도시된 실시예에 따른 휠 베어링 조립체(1000, 2000)의 외륜(1100); 내륜(1200); 복수의 전동체(1400); 및 실링 장치(1500)와 동일 또는 유사하므로, 이하에서는 휠 허브(3300) 및 실링 장치(3500)에 대해서 상세하게 설명한다. 도 9는 도 8에 도시된 C부분을 확대하고 치수가 표시된 확대 단면도이다. 휠 허브(3300)는 원통부(3310)와 허브 플랜지(3320)를 포함한다. 허브 플랜지(3310)는 외측 플랜지면(3320b)으로부터 외측 축방향(OA)으로 돌출하는 돌출부(3322)를 포함한다. 허브 플랜지(3320)에는 내측 플랜지면(3320a)으로부터 외측 축방향(OA) 및 외측 반경방향(OR)으로 오목한 리세스(3330)가 형성된다. 도 9에 도시된 바와 같이, 일 실시예에 있어서, 리세스(3330)는 외륜(1100)의 외측 축방향(OA) 단부에 대향하는 제1 리세스(3331); 및 제1 리세스(3331)의 내측 반경방향(IR)에서 제1 리세스(3331)보다 외측 축방향(OA)으로 더 오목하게 형성되고, 슬링거(3530)가 장착되는 제2 리세스(3332)를 포함할 수 있다. 제2 리세스(3332)는 외측 반경방향(OR)에 위치하는 제1 리세스면(3332a); 내측 반경방향(IR)에 위치하는 제2 리세스면(3332b); 및 제1 리세스면(3332a)과 제2 리세스면(3332b) 사이에 위치하는 제3 리세스면(3332c)을 포함할 수 있다. 일 실시예에 있어서, 허브 플랜지(3310)는 제2 리세스(3332)의 외측 반경방향(OR)에 위치하는 리세스면(즉, 제1 리세스면(3332a))으로부터 내측 반경방향(IR)으로 연장하는 걸림턱(3340)을 포함할 수 있다. 걸림턱(3340)은 슬링거(3530)가 제2 리세스(3332)에 장착된 이후에, 슬링거(3530)가 제2 리세스(3332)로부터 분리되는 것을 억제하거나 방지할 수 있다. 일 실시예에 있어서, 슬링거(3530)가 제2 리세스(3332)에 장착된 상태에서 슬링거(3530)의 외경(R1)은 걸림턱(3340)의 내경(R2)보다 크게 설정될 수 있다. 따라서, 슬링거(3530)가 제2 리세스(3332)로부터 분리되는 것을 더욱 확실하게 억제하거나 방지할 수 있다. 도 10은 도 8에 도시된 실링 장치를 보인 부분 단면 사시도이다. 도 10에 도시된 바와 같이, 실링 장치(3500)는 외륜(1100)의 외주면(1110)에 장착되는 프레임(3510); 프레임(3510)에 결합되고 허브 플랜지(3310)의 리세스(3330) 내에 위치하는 복수의 실링부(3520); 및 허브 플랜지(3310)의 리세스(3330) 내에 3개 이상의 내주면과 접촉하는 슬링거(3530)를 포함한다. 프레임(3510)은 금속 재질의 판재 또는 관재로 이루어지고 프레스 가공을 통해 제작될 수 있다. 일 실시예에 있어서, 프레임(3510)은 외륜(1100)의 외주면(1110)에 장착되고 중공의 원통형상인 외륜 장착부(3511) 및 외륜 장착부(3511)로부터 내측 반경방향(IR)으로 연장하는 플랜지부(3512)를 포함할 수 있다. 일 실시예에 있어, 플랜지부(3512)는 외륜(1100)의 외측 축방향(OA) 단부에 맞닿는 제1 플랜지부(3512a) 및 제1 플랜지부(3512a) 보다 외측 축방향(OA)에 위치하고 제1 플랜지부(3512a)에 평행한 제2 플랜지부(3512b)를 포함할 수 있다. 즉, 제2 플랜지부(3512b)는 외륜(1100)의 외측 축방향(OA) 단부로부터 외측 축방향(OA)으로 이격되어 있다. 제2 플랜지부(3512b)가 슬링거(3530)의 내측을 향하여 돌출하고 슬링거(3530)의 제3 슬링거부(3533)가 경사지도록 구성되므로, 제2 플랜지부(3512b)와 슬링거(3530) 사이는 래비린스 구조의 유로를 형성한다. 따라서, 이러한 래비린스 구조로 인해, 제1 실링부(3521)와 제1 리세스(3331) 사이로 유입된 이물질이 외륜(1100)과 휠 허브(3300) 사이로 유입되는 것을 억제하거나 방지할 수 있다. 그 결과, 휠 베어링 조립체(3000)의 밀봉 성능이 향상될 수 있다. 실링부(3520)는 고무 재질로 이루어지고 프레임(3510)을 인서트로 하여 가류 성형(또는 가황 성형)을 통해 미리 결정된 형상을 가지도록 제작될 수 있다. 실링부(3520)는 외륜 장착부(3511)의 내측 축방향(IA) 단부로부터 내측 축방향으로 연장하는 서브 실링부(1520a)를 포함할 수 있다. 서브 실링부(3520a)는 외륜(1100)의 외주면(1110)에 접촉하도록 구성되어, 외륜(1100)의 외주면(1110)과 프레임(3510)의 외륜 장착부(3511) 사이에 물이나 이물질이 침투하는 것을 억제하거나 방지할 수 있다. 슬링거(3530)는 허브 플랜지(3310)의 리세스(3330) 내에 장착되고 프레임(3510)과는 이격되도록 배치된다. 슬링거(3530)는 금속 재질의 판재 또는 관재로 이루어지고 프레스 가공을 통해 제작될 수 있다. 일 실시예에 있어서, 슬링거(3530)는 제2 리세스(3332)의 내측 반경방향(IR)에 위치하는 리세스면(즉, 제2 리세스면(3332b))에 압입되는 제1 슬링거부(3531); 제1 슬링거부(3531)로부터 연장하고 제2 리세스(3332)의 외측 축방향(OA)에 위치하는 리세스면(즉, 제3 리세스면(3332c))에 접촉하는 제2 슬링거부(3532); 및 제2 슬링거부(3532)로부터 연장하고 걸림턱(3340)에 걸리는 외측 반경방향 단부(3533a)를 가지는 제3 슬링거부(3533)를 포함할 수 있다. 제2 슬링거부(3532)는 제1 슬링거부(3531)의 외측 축방향(OA) 단부로부터 제3 리세스면(3332c)까지 외측 반경방향(OR) 및 외측 축방향(OA)으로 경사지게 연장하는 경사부(3532a)와 경사부(3532a)로부터 외측 반경방향(OR)으로 연장하고 제3 리세스면(3332c)과 접촉하는 수직부(3532b)를 포함할 수 있다. 제3 슬링거부(3533)는 제2 슬링거부(3532)의 수직부(3532b)로부터 외측 반경방향(OR) 및 내측 축방향(IA)으로 경사지게 연장한다. 제3 슬링거부(3533)가 경사지게 형성되어 걸림턱(3340)에 걸리도록 구성되므로, 슬링거(3530)가 제2 리세스(3332)로부터 분리되는 것이 확실하게 억제되거나 방지될 수 있다. 일 실시예에 있어서, 실링부(3520)는 제1 리세스(3331) 내에 위치하고 제1 리세스(3331)로부터 이격되는 제1 실링부(3521) 및 제2 리세스(3332) 내에 위치하고 슬링거(3530)에 접촉하는 제2 실링부(3522)를 포함할 수 있다. 일 실시예에 있어서, 제1 실링부(3521)는 프레임(3510)으로부터 외측 반경방향(OR)으로 연장하는 제1 실링 립(3521a) 및 제1 실링 립(3521a)의 내측 반경방향(IR)에서 외측 축방향(OA)으로 연장하는 제2 실링 립(3521b)을 포함할 수 있다. 제1 실링 립(3521a)은 프레임(3510)의 외륜 장착부(3511)와 플랜지부(3512)(즉, 제1 플랜지부(3512a))가 만나는 모서리로부터 외측 반경방향(OR)으로 연장하고 제1 리세스(3331)로부터 내측 반경방향(IR)으로 이격되어 배치된다. 제1 실링 립(3521a)은 외륜(1100)과 허브 플랜지(1320) 사이로 유입되는 이물질을 1차적으로 차단하는 역할을 한다. 제2 실링 립(3521b)은 플랜지부(3512)(즉, 제1 플랜지부(3512a))로부터 외측 축방향(OA)으로 경사지게 연장하여 제1 리세스(3331)로부터 내측 축방향(IA)으로 이격되어 배치된다. 제2 실링 립(3521b)은 제1 실링 립(3521a)과 다른 방향으로 연장하여 제1 실링 립(3521a)과 함께 래비린스 구조를 형성하는 역할을 한다. 즉, 제1 실링 립(3521a)이 제1 리세스(3331) 내에서 외측 반경방향(OR)으로 연장하고 제2 실링 립(3521b)이 제1 리세스(3332) 내에서 외측 축방향(OA)으로 경사지게 연장하도록 구성되므로, 제1 실링 립(3521a)과 제1 리세스(3331) 사이 및 제2 실링 립(3521b)과 제1 리세스(3331) 사이는 래비린스 구조의 유로를 형성한다. 따라서, 이러한 래비린스 구조로 인해, 제1 실링 립(3521a)과 제1 리세스(3331) 사이로 유입된 이물질이 외륜(1100)과 휠 허브(3300) 사이로 유입되는 것을 억제하거나 방지할 수 있다. 그 결과, 휠 베어링 조립체(3000)의 내구성이 향상될 수 있다. 일 실시예에 있어서, 제2 실링부(3522)는 제2 슬링거부(3532)에 접촉하는 복수의 제1 실링 립(3522a) 및 제1 실링 립(3522a)의 내측 반경방향(IR)에서 내측 축방향(IA)으로 연장하고 제1 슬링거부(3531)에 접촉하는 제2 실링 립(3522b)을 포함할 수 있다. 도 9 및 도 10에 도시된 바와 같이, 2개의 제1 실링 립(3522a)이 형성될 수 있다. 2개의 제1 실링 립(3522a) 중 하나는 제2 슬링거부(3532)의 수직부(3532b)에 접촉하고, 2개의 제1 실링 립(3522a) 중 나머지 하나는 제2 슬링거부(3532)의 경사부(3532a)에 접촉한다. 제1 실링 립(3522a)의 개수가 너무 많은 경우에, 제1 실링 립(3522a)과 슬링거(3530)의 마찰 저항이 커져서 외륜(1100)에 대한 휠 허브(3300)의 전체 회전 저항이 커지게 된다. 반대로, 제1 실링 립(3522a)의 개수가 너무 적은 경우에, 외륜(1100)과 허브 플랜지(3310) 사이의 밀봉 성능이 저하될 수 있다. 따라서, 제1 실링 립(3522a)의 개수는 차량의 제조사에서 요구하는 회전 저항 및 실링 성능을 고려하여 적절하게 선택될 수 있다. 제2 실링 립(3522b)은 프레임(3510)의 플랜지부(3512)(즉, 제2 플랜지부(3512b))를 기준으로 제1 실링 립(3522a)과는 반대방향으로 연장하여 제1 슬링거부(3531)와 접촉하도록 구성된다. 다른 예로서, 제2 실링 립(3522b)은 슬링거(3530)에 비접촉식으로 구성될 수 있다. 이물질이 외륜(1100)과 허브 플랜지(3310) 사이로 침투하는 것을 억제하거나 방지할 수 있다. 또한, 외륜(1100)과 휠 허브(3300) 사이에 충진된 윤활제가 외부로 누출되는 것을 방지할 수 있다. 일 실시예에 있어서, 제1 실링부(3521)(즉, 제1 실링 립(3521a) 및 제2 실링 립(3521b))는 축(RA)을 지나고 지면에 평행한 수평면(P1)을 기준으로 상하 비대칭으로 형성될 수 있다. 예를 들어, 제1 실링부(3521)는, 수평면(P1)을 기준으로 상측에는 부분적으로 형성되고, 수평면(P1)을 기준으로 하측에는 형성되지 않을 수 있다. 또한, 제1 실링부(3521)는, 수평면(P1)을 기준으로 상측에는 모두 형성되고, 수평면(P1)을 기준으로 하측에는 부분적으로 형성될 수 있다. 제1 실링부(3521)와 허브 플랜지(3310) 사이로 침투한 이물질은 제2 실링부(3522)에 의해 외륜(1100)과 휠 허브(3300) 사이로 유입되지 않고 제1 실링부(3521)가 형성되지 않은 하측을 통해 이물질이 배출될 수 있다. 이상 일부 실시예들과 첨부된 도면에 도시된 예에 의해 본 개시의 기술적 사상이 설명되었지만, 본 개시가 속하는 기술 분야에서 통상의 지식을 가진 자가 이해할 수 있는 본 개시의 기술적 사상 및 범위를 벗어나지 않는 범위에서 다양한 치환, 변형 및 변경이 이루어질 수 있다는 점을 알아야 할 것이다. 또한, 그러한 치환, 변형 및 변경은 첨부된 청구범위 내에 속하는 것으로 생각되어야 한다. 1000, 2000, 3000: 휠 베어링 조립체, 1100: 외륜, 1110: 외주면, 1120: 내측 실링 장치, 1200: 내륜, 1300: 휠 허브, 1310: 원통부, 1320: 허브 플랜지, 1320a: 내측 플랜지면, 1320b: 외측 플랜지면, 1321: 볼트 홀, 1322: 돌출부, 1330: 리세스, 1331: 제1 리세스, 1332: 제2 리세스, 1332a: 제1 리세스면, 1332b: 제2 리세스면, 1400: 복수의 전동체, 1410: 리테이너, 1500: 실링 장치, 1510: 프레임, 1511: 외륜 장착부, 1512: 플랜지부, 1512a: 제1 플랜지부, 1512b: 제2 플랜지부, 1520: 실링부, 1520a: 서브 실링부, 1521: 제1 실링부, 1522: 제2 실링부, 1523: 제3 실링부, 1523a: 제1 실링 립, 1523b: 제2 실링 립, 1530: 슬링거, 1531: 제1 슬링거부, 1532: 제2 슬링거부, 1533: 제3 슬링거부, 2300: 휠 허브, 2310: 원통부, 2320: 허브 플랜지, 2320a: 내측 플랜지면, 2320b: 외측 플랜지면, 2322: 돌출부, 2330: 리세스, 2331: 제1 리세스, 2332: 제2 리세스, 2332a: 제1 리세스면, 2332b: 제2 리세스면, 2340: 단차부, 3300: 휠 허브, 3310: 원통부, 3320: 허브 플랜지, 3320a: 내측 플랜지면, 3320b: 외측 플랜지면, 3330: 리세스, 3331: 제1 리세스, 3332: 제2 리세스, 3332a: 제1 리세스면, 3332b: 제2 리세스면, 3332c: 제3 리세스면, 3340: 걸림턱, 3322: 돌출부, 3500: 실링 장치, 3510: 프레임, 3511: 외륜 장착부, 3512: 플랜지부, 3512a: 제1 플랜지부, 3512b: 제2 플랜지부, 3520: 실링부, 3520a: 서브 실링부, 3521: 제1 실링부, 3521a: 제1 실링 립, 3521b: 제2 실링 립, 3522: 제2 실링부, 3522a: 제1 실링 립, 3522b: 제2 실링 립, 3530: 슬링거, 3531: 제1 슬링거부, 3532: 제2 슬링거부, 3532a: 경사부, 3532b: 수직부, 3533: 제3 슬링거부, 3533a: 단부 [EN KR20200073808A]: Wheel bearing assembly{WHEEL BEARING ASSEMBLY} The present disclosure relates to a wheel bearing assembly. The wheel bearing assembly is a device that is mounted between the rotating and non-rotating elements on the vehicle body to facilitate rotation of the rotating elements. The wheel bearing assembly of the vehicle provides a function for moving the vehicle by rotatably connecting the wheel to the vehicle body. Such a wheel bearing assembly may be divided into a driving wheel wheel bearing that transmits power generated in the engine and a driven wheel wheel bearing that does not transmit driving force. The drive wheel wheel bearing assembly includes a rotating element and a non-rotating element. The rotating element is adapted to rotate with the drive shaft by torque generated by the engine and passing through the transmission. In contrast, the non-rotating element is fixed to the vehicle body, and a transmission device is interposed between the rotating element and the non-rotating element. The follower wheel bearing assembly includes a configuration similar to the drive wheel wheel bearing assembly, but the rotating element is not connected to the drive shaft. Since the wheel bearing assembly is disposed close to the ground, the surrounding environment is generally harsh. When foreign substances are introduced into the wheel bearing assembly, a problem may arise in durability of the wheel bearing assembly or the wheel bearing assembly may not operate smoothly. Accordingly, research for blocking foreign substances such as water or dust flowing into the interior of the wheel bearing assembly has been actively conducted. For example, a sealing device may be interposed between the rotating and non-rotating elements that rotate relative to each other. However, the conventional wheel bearing assembly is difficult to support a relatively large weight body. Therefore, in order for the wheel bearing assembly to support a vehicle body having a large weight, it is necessary to set a large separation distance along the axial direction between rolling elements. However, when the separation distance along the axial direction between the rolling elements is set large, the installation space of the sealing device interposed between the rotating element and the non-rotating element may be insufficient. The present disclosure provides a wheel bearing assembly in which a part of the sealing device is disposed inside the hub flange, to solve the above-mentioned defects in the prior art. Embodiments according to one aspect of the present disclosure relate to a wheel bearing assembly. A wheel bearing assembly according to an exemplary embodiment includes: an outer ring coupled to a suspension of a vehicle; An inner ring that rotates relative to the outer ring about an axis; A wheel hub including a cylindrical portion to which an inner ring is coupled, and a hub flange extending in an outer radial direction from the cylindrical portion and having an inner flange surface and an outer flange surface; A plurality of rolling elements disposed between the outer ring and the cylindrical portion and between the outer ring and the inner ring; And a sealing device disposed between the outer ring and the hub flange. The hub flange is formed with a recess recessed in the outer axial direction from the inner flange surface. The sealing device includes a frame mounted on the outer circumferential surface of the outer ring; A plurality of sealing portions coupled to the frame and located in the recess of the hub flange; And a slinger mounted in the recess of the hub flange. In one embodiment, the recess comprises: a first recess opposite the outer axial end of the outer ring; And a second recess formed more concave in the outer radial direction than the first recess in the inner radial direction of the first recess, and the slinger mounted thereon. In one embodiment, the slinger comprises: a first slinger portion press-fitted inside the second recess; A second slinger portion extending radially outward from an outer radial end of the first slinger portion; And a third slinger portion extending in the inner axial direction from the outer radial end of the second slinger portion. In one embodiment, the sealing portion, the first sealing portion located in the first recess and spaced apart from the first recess; A second sealing portion located in the second recess and parallel to the third slinger portion and spaced apart from the second recess; And a third sealing portion disposed in the space formed by the first slinger portion, the second slinger portion, and the third slinger portion in the second recess. In one embodiment, the third sealing portion, a plurality of first sealing lip extending in the outer axial direction and contacting the second slinger portion; And a second sealing lip extending from the inner radial direction of the first sealing lip to the inner axial direction and contacting the first slinger portion. In one embodiment, the axial length D from the second slinger to the maximum depth point of the second recess may be set greater than 1 mm. In one embodiment, the axial length (D) from the second slinger to the maximum depth point of the second recess along the outer axial direction may be set to satisfy Equation 1 below. [Equation 1] Here, A1 is the thickness from the inner flange surface to the outer flange surface, and B1 is the axial length from the inner flange surface to the maximum depth point of the second recess along the outer axial direction. In one embodiment, the first sealing portion may be formed asymmetrically up and down with respect to a horizontal plane passing through the axis and parallel to the ground. In one embodiment, the angle at which the first sealing portion is formed may be set in a range of ±30° to ±160° based on a vertical surface passing through the axis and perpendicular to the horizontal surface. In one embodiment, the hub flange may include a step extending radially outward from the recess surface of the second recess parallel to the cylindrical portion of the wheel hub. In one embodiment, the radial length F from the recess surface of the second recess to the step portion may be set shorter than the axial length E from the step portion to the maximum depth point of the second recess. have. In one embodiment, the hub flange may include a protrusion projecting in the outer axial direction from the outer flange surface. Wheel bearing assembly according to another embodiment, the outer ring coupled to the suspension of the vehicle; An inner ring that rotates relative to the outer ring about an axis; A wheel hub including a cylindrical portion to which an inner ring is coupled, and a hub flange extending in an outer radial direction from the cylindrical portion and having an inner flange surface and an outer flange surface; A plurality of rolling elements disposed between the outer rin
[ZH CN210911879U]: 轮毂 [EN CN210911879U]: Hub | [ZH CN210911879U]: 本实用新型提供了一种轮毂，轮毂内管孔为与球笼花键轴配合的花键孔，毂盘上有与制动盘及轮辋相连的连接孔，所述的毂盘外侧的与制动盘内侧的台阶沉孔部位装配连接的管柱周面上设置有沿周向布置的沥水浅槽。上述方案中，通过在轮毂的管柱上设置沥水浅槽将流到轮毂管柱的圆柱面上方的水引导至管柱圆柱面的下方，再从轮辋和制动盘的接触面间隙流出，避免水流流到球笼的锁紧螺母和球笼头部螺纹上，从而减少锈水的产生。 [EN CN210911879U]: The utility model provides a wheel hub, a pipe hole in the wheel hub is a spline hole matched with a ball cage spline shaft, a connecting hole connected with a brake disc and a rim is arranged on a hub disc, and a draining shallow groove arranged along the circumferential direction is arranged on the circumferential surface of a pipe column assembled and connected with a step counter bore part onthe inner side of the brake disc on the outer side of the hub disc. According to the scheme, the draining shallow grooves are formed in the tubular column of the hub to guide water flowing to the upper portion of the cylindrical surface of the tubular column of the hub to the lower portion of the cylindrical surface of the tubular column, then the water flows out of the gap between the contact surfaces of the rim and the brake disc, water flow is prevented from flowing to the locking nut of the ball cage and threads on the head of the ball cage, and therefore rust water is reduced. | CN210911879U | 2020-07-03 | CN201921792248U | 2019-10-23 | CN201921792248U, 2019-10-23 | CN210911879U: 2020-07-03 | CHERY AUTOMOBILE CO LTD | XU ZIMING LIU HUIJIAN YOU TINGHAI FENG RENWEI | B60B27/00: I |  |  |  | [ZH CN210911879U]: 1 .一种轮毂，轮毂(10)内管孔为与球笼花键轴配合的花键孔，毂盘(11)上有与制动盘 (20)及轮辋(30)相连的连接孔(111)，其特征在于:所述的毂盘(11)外侧的与制动盘(20)内 侧的台阶沉孔部位装配连接的管柱(12)周面上设置有沿周向布置的沥水浅槽(121)。 2 .根据权利要求1所述的轮毂，其特征在于：所述沥水浅槽(121)的槽口正对制动盘 (20)与轮辋(30)的连接面位于沥水浅槽(121)的槽宽范围内。 3 .根据权利要求2所述的轮毂，其特征在于:所述沥水浅槽(121)为环形槽。 4 .根据权利要求1所述的轮毂，其特征在于：所述沥水浅槽(121)为随轮毂(10) 一体成 型或在轮毂(10)上车削加工而成。 [EN CN210911879U]: 1 A wheel hub, the inner tube hole of the wheel hub (10) is a spline hole that matches with the ball cage spline shaft, and the hub (11) has a connecting hole (111) connected with the brake disc (20) and the rim (30) ), characterized in that: the outer side of the hub (11) and the step counterbore on the inner side of the brake disc (20) are assembled and connected on the circumference of the pipe column (12) with shallow drain grooves arranged in the circumferential direction (121). 2 The wheel hub according to claim 1, characterized in that: the slot of the shallow drain groove (121) faces the connecting surface of the brake disc (20) and the rim (30) and is located in the groove of the shallow drain groove (121). Wide range. 3 The hub according to claim 2, characterized in that: the shallow drain groove (121) is an annular groove. 4 The hub according to claim 1, wherein the shallow drain groove (121) is integrally formed with the hub (10) or is machined by turning on the hub (10). | [ZH CN210911879U]: 轮毂 技术领域 [0001]本实用新型属于汽车车轮领域，具体涉及一种轮毂。 背景技术 [0002]在停车厂经常看到汽车轮辋装饰罩处有锈水流出来，影响轮辋美观，甚至有客户 对此强烈的不满、抱怨，影响客户对产品品质的认同。 [0003]现有技术中，因轮辋设计需求，轮辋与制动盘的接触面有均匀分布的凹槽，当车辆 在洗车、涉水或雨天条件下，车辆没有行使而放置时，轮辋凹槽里会存有一定量的水，这些 水会慢慢的顺着轮辋和制动盘的接触面间隙流到轮毂管柱的圆柱面上，部分水会从轮毂台 肩圆柱面沿轴向分流到管柱端面，从而流到球笼的锁紧螺母和球笼头部螺纹上，因球笼螺 纹表面无防腐处理，而导致球笼头部螺纹生锈，当锈蚀量较大且水流累计时，锈水就会从轮 辋装饰罩处流出，长时间侵蚀后也会导致球笼螺纹的损坏。 实用新型内容 [0004]本实用新型的目的在于提供一种轮毂，能够有效防止水流到球笼的锁紧螺母和球 笼头部螺纹上。 [0005]为实现上述目的，本实用新型采用的技术方案为:一种轮毂，轮毂内管孔为与球笼 花键轴配合的花键孔，毂盘上有与制动盘及轮辋相连的连接孔，所述的毂盘外侧的与制动 盘内侧的台阶沉孔部位装配连接的管柱周面上设置有沿周向布置的沥水浅槽。 [0006]上述方案中，通过在轮毂的管柱上设置沥水浅槽将流到轮毂管柱的圆柱面上方的 水引导至管柱圆柱面的下方，再从轮辋和制动盘的接触面间隙流出，避免水流流到球笼的 锁紧螺母和球笼头部螺纹上，从而减少锈水的产生。 附图说明 [0007]图1为本实用新型中的车轮总成的拆解示意图； [0008]图2为本实用新型中的车轮总成的剖视图； [0009]图3为图2的局部放大图； [0010]图4为本实用新型的结构示意图。 具体实施方式 [0011] 一种轮毂，轮毂10内管孔为与球笼花键轴配合的花键孔，毂盘11上有与制动盘20 及轮辋30相连的连接孔111，所述的毂盘11外侧的与制动盘20内侧的台阶沉孔部位装配连 接的管柱12周面上设置有沿周向布置的沥水浅槽121。 [0012]上述方案中，当车辆在洗车、涉水或雨天条件下，车辆没有行使而放置时，轮辋上 部的凹槽里会存有一定量的水，少量水流会慢慢的顺着轮辋和制动盘上部的接触面间隙流 到管柱12的圆柱面上，然后从管柱12上的沥水浅槽121的上段流至其下段，再从轮辋30和制 动盘20下部的接触面间隙流出。防止水流沿管柱12的轴向分流至管柱12远离毂盘11的一端 再流到球笼的锁紧螺母，避免了水流锈蚀球笼头部的连接螺栓而产生锈水。此结构简单，易 于加工、检测，维修方便，不需要增加零部件。 [0013] 所述沥水浅槽121的槽口正对制动盘20与轮辋30的连接面位于沥水浅槽121的槽 宽范围内。这样水流从制动盘20与轮辋30上部的连接面间隙流下时便直接进入沥水浅槽 121，防止水流沿管柱12轴向分流。 [0014] 所述沥水浅槽121为环形槽。保证了水流能够从沥水浅槽121上段流至下段。 [0015] 所述沥水浅槽121为随轮毂10一体成型或在轮毂10上车削加工而成。这样既可以 重新制造新的本方案中的轮毂10，又可以在现有轮毂10上进行二次加工，降低了其生产制 造成本。 [EN CN210911879U]: Wheel technology field [0001] This utility model belongs to the field of automobile wheels, and specifically relates to a wheel hub. Background technique [0002] In parking plants, it is often seen that rusty water flows out from the decorative cover of the car rim, which affects the appearance of the rim, and even has strong dissatisfaction and complaints from customers, which affects customers' recognition of product quality. [0003] In the prior art, due to the design requirements of the rim, the contact surface of the rim and the brake disc has evenly distributed grooves. When the vehicle is placed under the conditions of car washing, wading or rain, the rim groove There will be a certain amount of water in it. This water will slowly flow to the cylindrical surface of the hub tube string along the gap between the contact surface of the rim and the brake disc. Part of the water will be diverted from the cylindrical surface of the hub shoulder to the tube in the axial direction. The end face of the column thus flows to the lock nut of the ball cage and the thread of the head of the ball cage. Because the surface of the thread of the ball cage has no anti-corrosion treatment, the thread of the ball cage head is rusted. It will flow out from the decorative cover of the rim, and it will cause damage to the thread of the ball cage after prolonged erosion. Utility model content [0004] The purpose of the present utility model is to provide a wheel hub that can effectively prevent water from flowing to the lock nut of the ball cage and the thread on the head of the ball cage. [0005] In order to achieve the above purpose, the technical solution adopted by the present utility model is: a wheel hub, the inner tube hole of the hub is a spline hole matched with the ball cage spline shaft, and the hub is connected with the brake disc and the rim In the connecting hole, the peripheral surface of the pipe column assembled and connected with the step counterbore on the inner side of the brake disk is provided with shallow drain grooves arranged in the circumferential direction. [0006] In the above solution, the water flowing above the cylindrical surface of the hub pipe string is guided to below the cylindrical surface of the pipe string by setting a drain shallow groove on the pipe string of the hub, and then from the contact surface gap between the rim and the brake disc Outflow, to avoid water flow to the lock nut of the ball cage and the thread of the ball cage head, thereby reducing the generation of rust water. Description of the drawings [0007] Figure 1 is a schematic diagram of the disassembly of the wheel assembly of the utility model; [0008] Figure 2 is a cross-sectional view of the wheel assembly of the utility model; [0009] FIG. 3 is a partial enlarged view of FIG. 2; [0010] Figure 4 is a schematic diagram of the structure of the utility model. detailed description [0011] A wheel hub. The inner tube hole of the hub 10 is a spline hole that matches with the spline shaft of the ball cage. The hub 11 has a connection hole 111 connected to the brake disc 20 and the rim 30. The hub 11 The outer surface of the pipe string 12 that is assembled and connected to the inner step counterbore portion of the brake disc 20 is provided with a drain shallow groove 121 arranged in the circumferential direction. [0012] In the above solution, when the vehicle is placed in the car wash, wading or rainy conditions, the vehicle is not in use, a certain amount of water will be stored in the groove on the upper part of the rim, and a small amount of water will slowly follow the rim and the system. The contact surface gap on the upper part of the moving disk flows to the cylindrical surface of the pipe string 12, and then flows from the upper section of the drain shallow groove 121 on the pipe string 12 to the lower section, and then flows from the rim 30 and the system The contact surface gap at the lower part of the movable plate 20 flows out. The water flow is prevented from diverting along the axial direction of the pipe string 12 to the end of the pipe string 12 away from the hub 11 and then to the lock nut of the ball cage, which prevents the water flow from corroding the connecting bolts of the ball cage head and generating rust water. This structure is simple, easy to process, test, and maintain, and no additional parts are needed. [0013] The notch of the shallow drain groove 121 faces the connecting surface of the brake disc 20 and the rim 30 and is located within the groove width of the shallow drain groove 121. In this way, when the water flows down from the gap between the connecting surface of the brake disc 20 and the upper part of the rim 30, it directly enters the drain shallow groove 121 to prevent the water flow from being diverted along the axial direction of the pipe string 12. [0014] The shallow drain groove 121 is an annular groove. It is ensured that the water flow can flow from the upper section of the drain shallow groove 121 to the lower section. [0015] The shallow drain groove 121 is integrally formed with the hub 10 or is machined on the hub 10. In this way, it is possible to re-manufacture the new wheel hub 10 in this solution, and also to perform secondary processing on the existing wheel hub 10, thereby reducing its production and manufacturing costs.
[ZH CN210760059U]: 一种防锈蚀的电动三轮车轮毂 [EN CN210760059U]: Anti-corrosion hub of electric tricycle | [ZH CN210760059U]: 本实用新型公开了一种防锈蚀的电动三轮车轮毂，涉及电动三轮车技术领域，包括轮毂本体，所述轮毂本体的内部安装有防锈蚀机构。该防锈蚀的电动三轮车轮毂，能够更好的在进行安装时将保护环插入到安装孔的内部，从而将螺钉插入至保护环的内部，从而通过螺帽在固定槽的内部对轮毂本体进行安装，能够避免在使用的过程中安装部位螺钉与螺钉孔接触部位锈蚀而影响拆卸的效果，防止之间锈蚀而导致影响轮毂在转动时的安全性，更好的将插接柱插入到插接槽的内部，从而通过弹簧的张力推动稳固柱卡入到稳固槽的内部，从而保护壳进行稳固安装，能够更好的螺钉帽进行防护，避免在使用过程中锈蚀的问题，提高了该装置对轮毂安装部位的防锈蚀效果。 [EN CN210760059U]: The utility model discloses an anti-rust electro-tricycle hub, which relates to the technical field of electro-tricycles and comprises a hub body, and an anti-rust mechanism is mounted in the hub body. The utility model discloses an anti-corrosion hub of an electric tricycle. The protection ring can be better inserted into the mounting hole during mounting; therefore, the screw is inserted into the protection ring; therefore, the hub body is mounted in the fixing groove through the screw cap; the influence on the dismounting effect due to rusting of the contact part of the screw at the mounting part and the screw hole in the use process can be avoided; the influence on the safety of the hub during rotation due to corrosion is prevented; according to the hub mounting device, the inserting columns are better inserted into the inserting grooves, so that the stabilizing columns are pushed to be clamped into the stabilizing grooves through tension of the springs, the protective shell is stably mounted, screw caps can be better protected, the problem of corrosion in the using process is avoided, and the anti-corrosion effect of the hub mounting device on the hub mounting part is improved. | CN210760059U | 2020-06-16 | CN201921204241U | 2019-07-29 | CN201921204241U, 2019-07-29 | CN210760059U: 2020-06-16 | NANAN KAIXING IND PROD DESIGN CO LTD | CHU HUAGUAN | B60B27/00: I |  |  |  | [ZH CN210760059U]: 1 .一种防锈蚀的电动三轮车轮毂，包括轮毂本体(1),所述轮毂本体(1)的内部安装有 防锈蚀机构(3)，其特征在于：所述防锈蚀机构(3)包括密封圈(301)、保护环(302)、空槽 (303)、垫板(304)、插接槽(305)、保护壳(306)、螺钉孔(307)、安装孔(308)、插接柱(309)、 固定槽(310)、安装板(311)、弹簧(312)、稳固槽(313)、稳固柱(314)、限位管(315)、限位板 (316)和固定盒(317)，所述轮毂本体⑴的上表面开设有外槽⑵，所述外槽⑵内底壁的中 部固定连接有安装板(311)，所述轮毂本体(1)的底面开设有内槽⑸，所述内槽⑸的内顶 壁开设有螺钉孔(307)，所述安装板(311)的上表面开设有两个相对称的安装孔(308)，且安 装孔(308)与螺钉孔(307)相连通，所述安装板(311)的上表面放置有垫板(304)，所述垫板 (304)的底面固定连接有两个相对称的保护环(302)，两个所述保护环(302)分别延伸至两 个安装孔(308)的内部，所述安装板(311)的上方放置有保护壳(306)，所述保护壳(306)底 面的中部开设有插接槽(305)，所述垫板(304)上表面的中部固定连接有插接柱(309)，所述 插接柱(309)延伸至插接槽(305)的内部，所述插接槽(305)的内侧壁固定连接有两个相对 称的固定盒(317)，每个所述固定盒(317)的内部均固定连接有弹簧(312)，每个所述固定盒 (317)的内部均放置有限位板(316)，两个所述限位板(316)相互远离的一侧面分别与两个 弹簧(312)相互靠近的一端固定连接，两个所述限位板(316)相互靠近一侧面的中部均固定 连接有稳固柱(314)，两个所述固定盒(317)相互靠近一侧面的中部均固定镶嵌有限位管 (315)，两个所述稳固柱(314)相互靠近的一端均贯穿限位管(315)并延伸至插接槽(305)的 内部。 2 .根据权利要求1所述的一种防锈蚀的电动三轮车轮毂，其特征在于：所述插接柱 (309)的左右两侧面均开设有与稳固柱(314)相适配的稳固槽(313)，且两个稳固柱(314)相 互靠近的一端分别延伸至两个稳固槽(313)的内部。 3 .根据权利要求1所述的一种防锈蚀的电动三轮车轮毂，其特征在于：所述轮毂本体 (1)外表面的中部开设有整圈的轮胎槽(4)，所述安装孔(308)的直径值与螺钉孔(307)的直 径值相等。 4 .根据权利要求1所述的一种防锈蚀的电动三轮车轮毂，其特征在于：所述垫板(304) 的底面固定连接有整圈的密封圈(301)，且密封圈(301)与安装板(311)相套接。 5 .根据权利要求1所述的一种防锈蚀的电动三轮车轮毂，其特征在于：所述保护壳 (306)的底面开设有两个相对称的空槽(303)，且空槽(303)位于固定槽(310)的上方。 6 .根据权利要求1所述的一种防锈蚀的电动三轮车轮毂，其特征在于：所述限位板 (316)的直径值大于限位管(315)的直径值，且限位板(316)的直径值小于固定盒(317)内圈 的直径值。 [EN CN210760059U]: 1 An anti-corrosion electric three-wheel wheel hub, including a hub body (1), an anti-corrosion mechanism (3) is installed inside the hub body (1), characterized in that the anti-corrosion mechanism (3) includes a sealing ring (301), protective ring (302), empty slot (303), backing plate (304), plug slot (305), protective shell (306), screw hole (307), mounting hole (308), plug column (309), fixing groove (310), mounting plate (311), spring (312), stabilizing groove (313), stabilizing column (314), limit tube (315), limit plate (316) and fixing box ( 317), the outer surface of the hub body (1) is provided with an outer groove (2), a mounting plate (311) is fixedly connected to the middle of the inner bottom wall of the outer groove (2), and the inner surface of the hub body (1) is provided with an inner groove (5) , The inner top wall of the inner groove is provided with screw holes (307), the upper surface of the mounting plate (311) is provided with two symmetric mounting holes (308), and the mounting holes (308) and the screw holes (307) communicating with each other, a backing plate (304) is placed on the upper surface of the mounting plate (311), and two symmetrical protection rings (302) and two The protection ring (302) extends to the interior of the two mounting holes (308), and a protection shell (306) is placed above the mounting plate (311), and the bottom of the protection shell (306) A plug slot (305) is provided in the middle of the surface, and a plug post (309) is fixedly connected to the middle of the upper surface of the backing plate (304), and the plug post (309) extends to the plug slot (305) Inside, the inner side wall of the insertion slot (305) is fixedly connected with two symmetric fixed boxes (317), and the inside of each fixed box (317) is fixedly connected with a spring (312). Limiting plates (316) are placed inside the fixing box (317), two sides of the two limiting plates (316) away from each other are fixedly connected to the ends of the two springs (312) close to each other, The limit plates (316) are fixedly connected to the middle of one side of each side with a stabilizing column (314), and the two fixed boxes (317) are fixed to the middle of the side of each side of the fixed limit tube (315), two The ends of the stabilizing columns (314) that are close to each other all penetrate the limit tube (315) and extend into the interior of the insertion slot (305). 2 The anti-corrosion electric three-wheel wheel hub according to claim 1, characterized in that: both the left and right sides of the plug-in column (309) are provided with a stabilizing groove (313) matching the stabilizing column (314) ), and the ends of the two stabilizing pillars (314) close to each other extend into the interior of the two stabilizing grooves (313), respectively. 3 The anti-corrosion electric three-wheeled wheel hub according to claim 1, characterized in that: the center of the outer surface of the hub body (1) is provided with a full-round tire groove (4), and the mounting hole (308) The diameter value of is equal to the diameter value of the screw hole (307). 4 The anti-corrosion electric three-wheel wheel hub according to claim 1, characterized in that: the bottom surface of the shim plate (304) is fixedly connected with a full-round sealing ring (301), and the sealing ring (301) is installed with The board (311) is nested. 5 The anti-corrosion electric three-wheel wheel hub according to claim 1, characterized in that: the bottom surface of the protective shell (306) is provided with two symmetrical empty slots (303), and the empty slots (303) are located Above the fixing groove (310). 6 The anti-corrosion electric three-wheel wheel hub according to claim 1, characterized in that: the diameter value of the limit plate (316) is greater than the diameter value of the limit tube (315), and the limit plate (316) The diameter value of is smaller than the diameter value of the inner ring of the fixed box (317). | [ZH CN210760059U]: 一种防锈蚀的电动三轮车轮毂 技术领域 [0001]本实用新型涉及电动三轮车技术领域，具体为一种防锈蚀的电动三轮车轮毂。 背景技术 [0002]电动三轮车是用以电瓶为动力，电机为驱动的拉货或拉人用的三轮运输工具，电 动三轮车采用管式大容量、左右衬、深放电和牵引式电瓶，能适应长时间工作连续放电的要 求，电瓶正常使用两年，内容量不减，电动三轮车按用途分为家用型，货运型，工厂型多种型 号，电动三轮车的主要动力来源于电池，大部分电动三轮车电池为铅酸蓄电池，故蓄电池的 寿命影响着电动三轮车的行驶距离。 [0003]电动三轮车在使用的过程中，其轮毂的安装部位容易造成锈蚀，在对轮毂进行拆 卸的时候，极易导致拆卸时对轮毂造成损坏，安装部位的防锈蚀效果不好。 实用新型内容 [0004]本实用新型的目的是提供一种防锈蚀的电动三轮车轮毂，具备轮毂安装部位防锈 蚀效果好的优点，解决了电动三轮车轮毂安装部位的防锈蚀效果不好的问题。 [0005] 技术方案 [0006]为实现上述目的，本实用新型提供如下技术方案:一种防锈蚀的电动三轮车轮毂， 包括轮毂本体，所述轮毂本体的内部安装有防锈蚀机构，所述防锈蚀机构包括密封圈、保护 环、空槽、垫板、插接槽、保护壳、螺钉孔、安装孔、插接柱、固定槽、安装板、弹簧、稳固槽、稳 固柱、限位管、限位板和固定盒，所述轮毂本体的上表面开设有外槽，所述外槽内底壁的中 部固定连接有安装板，所述轮毂本体的底面开设有内槽，所述内槽的内顶壁开设有螺钉孔， 所述安装板的上表面开设有两个相对称的安装孔，且安装孔与螺钉孔相连通，所述安装板 的上表面放置有垫板，所述垫板的底面固定连接有两个相对称的保护环，两个所述保护环 分别延伸至两个安装孔的内部，所述安装板的上方放置有保护壳，所述保护壳底面的中部 开设有插接槽，所述垫板上表面的中部固定连接有插接柱，所述插接柱延伸至插接槽的内 部，所述插接槽的内侧壁固定连接有两个相对称的固定盒，每个所述固定盒的内部均固定 连接有弹簧，每个所述固定盒的内部均放置有限位板，两个所述限位板相互远离的一侧面 分别与两个弹簧相互靠近的一端固定连接，两个所述限位板相互靠近一侧面的中部均固定 连接有稳固柱，两个所述固定盒相互靠近一侧面的中部均固定镶嵌有限位管，两个所述稳 固柱相互靠近的一端均贯穿限位管并延伸至插接槽的内部。 [0007]进一步的，所述插接柱的左右两侧面均开设有与稳固柱相适配的稳固槽，且两个 稳固柱相互靠近的一端分别延伸至两个稳固槽的内部，能够更好的将稳固柱插入到稳固槽 的内部，从而对保护壳进行稳固安装。 [0008]进一步的，所述轮毂本体外表面的中部开设有整圈的轮胎槽，所述安装孔的直径 值与螺钉孔的直径值相等，能够更好的通过轮胎槽对轮胎进行安装。 [0009]进一步的，所述垫板的底面固定连接有整圈的密封圈，且密封圈与安装板相套接， 能够更好的通过密封圈对安装部位的外部进行防护，避免在使用过程中长时间露出而导致 锈蚀的问题。 [0010]进一步的，所述保护壳的底面开设有两个相对称的空槽，且空槽位于固定槽的上 方，能够更好的避免在安装保护壳时对螺帽造成挤压卡入不了的问题。 [0011] 进一步的，所述限位板的直径值大于限位管的直径值，且限位板的直径值小于固 定盒内圈的直径值，能够更好的对稳固柱的位置进行限制，避免在使用过程中脱落的问题。 [0012] 1、该防锈蚀的电动三轮车轮毂，通过设置有轮毂本体，配合使用轮毂槽、内槽和外 槽，能够更好的通过轮毂槽对轮胎进行安装，通过内槽和外槽对该轮毂进行安装，通过设置 有密封圈、保护环、垫板、螺钉孔、安装孔、插接柱、固定槽和安装板，能够更好的在进行安装 时将保护环插入到安装孔的内部，从而将螺钉插入至保护环的内部，从而通过螺帽在固定 槽的内部对轮毂本体进行安装，能够避免在使用的过程中安装部位螺钉与螺钉孔接触部位 锈蚀而影响拆卸的效果，通过垫板对螺帽和安装板之间进行防护，防止之间锈蚀而导致影 响轮毂在转动时的安全性。 [0013] 2、该防锈蚀的电动三轮车轮毂，通过设置有垫板，配合使用密封圈，能够更好的对 安装部位的外表面进行套接防护，通过设置有保护壳，配合使用插接柱、插接槽、弹簧、稳固 槽、稳固柱、限位管、限位板和固定盒，更好的将插接柱插入到插接槽的内部，从而通过弹簧 的张力推动稳固柱卡入到稳固槽的内部，从而保护壳进行稳固安装，能够更好的螺钉帽进 行防护，避免在使用过程中锈蚀的问题，提高了该装置对轮毂安装部位的防锈蚀效果。 附图说明 [0014]图1为本实用新型轮毂本体正视图的剖视图； [0015]图2为本实用新型图1中A处结构放大示意图。 [0016] 图中：1轮毂本体、2外槽、3防锈蚀机构、301密封圈、302保护环、303空槽、304垫板、 305插接槽、306保护壳、307螺钉孔、308安装孔、309插接柱、310固定槽、311安装板、312弹 簧、313稳固槽、314稳固柱、315限位管、316限位板、317固定盒、4轮胎槽、5内槽。 具体实施方式 [0017]如图1-2所示，本实用新型提供一种技术方案:一种防锈蚀的电动三轮车轮毂，包 括轮毂本体1，轮毂本体1的内部安装有防锈蚀机构3,防锈蚀机构3包括密封圈301、保护环 302、空槽303、垫板304、插接槽305、保护壳306、螺钉孔307、安装孔308、插接柱309、固定槽 310、安装板311、弹簧312、稳固槽313、稳固柱314、限位管315、限位板316和固定盒317,轮毂 本体1的上表面开设有外槽2,外槽2内底壁的中部固定连接有安装板311，轮毂本体1的底面 开设有内槽5,内槽5的内顶壁开设有螺钉孔307，安装板311的上表面开设有两个相对称的 安装孔308，且安装孔308与螺钉孔307相连通，轮毂本体1外表面的中部开设有整圈的轮胎 槽4,安装孔308的直径值与螺钉孔307的直径值相等，能够更好的通过轮胎槽4对轮胎进行 安装，安装板311的上表面放置有垫板304,垫板304的底面固定连接有整圈的密封圈301，且 密封圈301与安装板311相套接，能够更好的通过密封圈301对安装部位的外部进行防护，避 免在使用过程中长时间露出而导致锈蚀的问题,垫板304的底面固定连接有两个相对称的 保护环302,两个保护环302分别延伸至两个安装孔308的内部,安装板311的上方放置有保 护壳306,保护壳306的底面开设有两个相对称的空槽303,且空槽303位于固定槽310的上 方，能够更好的避免在安装保护壳306时对螺帽造成挤压卡入不了的问题，保护壳306底面 的中部开设有插接槽305，垫板304上表面的中部固定连接有插接柱309，插接柱309延伸至 插接槽305的内部，插接槽305的内侧壁固定连接有两个相对称的固定盒317,每个固定盒 317的内部均固定连接有弹簧312,每个固定盒317的内部均放置有限位板316,两个限位板 316相互远离的一侧面分别与两个弹簧312相互靠近的一端固定连接，两个限位板316相互 靠近一侧面的中部均固定连接有稳固柱314,两个固定盒317相互靠近一侧面的中部均固定 镶嵌有限位管315,限位板316的直径值大于限位管315的直径值，且限位板316的直径值小 于固定盒317内圈的直径值，能够更好的对稳固柱314的位置进行限制，避免在使用过程中 脱落的问题，两个稳固柱314相互靠近的一端均贯穿限位管315并延伸至插接槽305的内部， 插接柱309的左右两侧面均开设有与稳固柱314相适配的稳固槽313,且两个稳固柱314相互 靠近的一端分别延伸至两个稳固槽313的内部，能够更好的将稳固柱314插入到稳固槽313 的内部，从而对保护壳306进行稳固安装。 [0018] 使用时，将保护环302插入到安装孔308的内部，从而将螺钉插入至保护环302的内 部，从而通过螺帽在固定槽310的内部对轮毂本体1进行安装，能够避免在使用的过程中安 装部位螺钉与螺钉孔307接触部位锈蚀而影响拆卸的效果，通过垫板304对螺帽和安装板 311之间进行防护，将插接柱309插入到插接槽305的内部，从而通过弹簧312的张力推动稳 固柱314卡入到稳固槽313的内部，从而保护壳306进行稳固安装，能够更好的螺钉帽进行防 护，避免在使用过程中锈蚀的问题，提高了该装置对轮毂安装部位的防锈蚀效果。 [EN CN210760059U]: Technical field of anti-corrosion electric three-wheel wheel hub [0001] The utility model relates to the technical field of electric tricycles, in particular to an anti-corrosion electric three-wheel wheel hub. Background technique [0002] The electric tricycle is a three-wheeled transportation vehicle for pulling goods or pulling people driven by a battery and a motor. The electric tricycle adopts a tubular large-capacity, left and right lining, deep discharge and traction battery, which can adapt to a long time. According to the requirements of continuous discharge of work, the battery has been in normal use for two years, and the content is not reduced. Electric tricycles are divided into household models, freight models, and factory models according to their uses. The main power of electric tricycles comes from batteries. Most electric tricycle batteries are Lead-acid batteries, so the life of the battery affects the travel distance of electric tricycles. [0003] In the process of using the electric tricycle, the mounting part of the hub of the electric tricycle is likely to cause corrosion. When the hub is disassembled, it is easy to cause damage to the hub during disassembly, and the anti-corrosion effect of the installation part is not good. Utility model content [0004] The object of the present invention is to provide an anti-corrosion electric three-wheel wheel hub, which has the advantages of good anti-corrosion effect at the installation site of the hub, and solves the problem of poor anti-corrosion effect at the installation site of the electric three-wheel hub. [0005] Technical Solution [0006] In order to achieve the above object, the present invention provides the following technical solutions: An anti-corrosion electric three-wheel wheel hub, including a hub body, the anti-corrosion mechanism is installed inside the hub body, the anti-corrosion mechanism includes a sealing ring, Protection ring, empty slot, backing plate, plug slot, protective shell, screw hole, mounting hole, plug post, fixing slot, mounting plate, spring, stabilizing slot, stabilizing column, limit tube, limit plate and fixing box , The outer surface of the hub body is provided with an outer groove, a mounting plate is fixedly connected to the middle of the inner bottom wall of the outer groove, the inner surface of the hub body is provided with an inner groove, and the inner top wall of the inner groove is provided with a screw Holes, two symmetrical mounting holes are opened on the upper surface of the mounting plate, and the mounting holes communicate with the screw holes, a cushion plate is placed on the upper surface of the mounting plate, and two bottom plates of the cushion plate are fixedly connected A symmetrical protection ring, the two protection rings extend to the inside of the two mounting holes, a protective shell is placed above the mounting plate, a plug-in slot is opened in the middle of the bottom surface of the protective shell, and the pad A plug-in post is fixedly connected to the middle of the upper surface of the board, the plug-in post extends to the inside of the plug-in slot, and two inner symmetric fixed boxes are fixedly connected to the inner side wall of the plug-in slot, each of the fixed boxes The inside of each is fixedly connected with a spring, and a limit plate is placed inside each of the fixed boxes, and the side surfaces of the two limit plates that are away from each other are fixedly connected to the ends of the two springs that are close to each other. The middle parts of the limit plates close to each side are fixed A stabilizing column is connected, and the middle portions of the two fixing boxes close to one side of each side are fixed with an inlay limiting limit tube, and the ends of the two stabilizing columns that are close to each other penetrate the limit tube and extend into the insertion slot. [0007] Further, the left and right sides of the plug-in column are provided with stabilizing grooves that are compatible with the stabilizing columns, and the ends of the two stabilizing columns that are close to each other extend into the interior of the two stabilizing grooves, which can be better Insert the stabilizing column into the stabilizing groove to install the protective shell stably. [0008] Further, the center of the outer surface of the hub body is provided with a full-round tire groove, the diameter value of the mounting hole is equal to the diameter value of the screw hole, and the tire can be better installed through the tire groove. [0009] Further, the bottom surface of the backing plate is fixedly connected with a full-round sealing ring, and the sealing ring is sleeved with the mounting plate, It can better protect the outside of the installation site through the sealing ring to avoid the problem of corrosion caused by long-term exposure during use. [0010] Further, the bottom surface of the protective shell is provided with two symmetrical empty grooves, and the empty groove is located above the fixed groove, which can better prevent the nut from being squeezed and jammed when the protective shell is installed The problem. [0011] Further, the diameter value of the limit plate is greater than the diameter value of the limit tube, and the diameter value of the limit plate is less than the diameter value of the inner ring of the fixed box, which can better limit the position of the stable column, Avoid the problem of falling off during use. [0012] 1. The anti-corrosion electric three-wheel wheel hub is provided with a hub body, and a hub groove, an inner groove and an outer groove are used together, so that the tire can be better installed through the hub groove, and the inner groove and the outer groove The hub is installed. By installing the sealing ring, protection ring, cushion plate, screw hole, installation hole, plug post, fixing groove and installation plate, the protection ring can be better inserted into the installation hole during installation. Therefore, the screw is inserted into the protection ring, and the hub body is installed inside the fixing groove through the nut, which can avoid the corrosion of the contact part between the screw and the screw hole in the installation process and affect the disassembly effect. Protect the nut and the mounting plate to prevent corrosion between them and affect the safety of the hub during rotation. [0013] 2. The anti-corrosion electric three-wheel wheel hub is provided with a shim plate and a sealing ring is used to better protect the outer surface of the installation site. The protective shell is used to match the plug post , Plug slot, spring, stabilizing slot, stabilizing column, limit tube, limit plate and fixed box, better insert the plug column into the plug slot, so as to push the stabilizing column into Stabilize the inside of the groove, so that the protective shell is firmly installed, which can better protect the screw cap, avoid the problem of corrosion during use, and improve the anti-corrosion effect of the device on the hub installation site. BRIEF DESCRIPTION [0014] FIG. 1 is a cross-sectional view of a front view of the hub body of the utility model; [0015] FIG. 2 is an enlarged schematic view of the structure at position A in FIG. 1 of the present utility model. [0016] In the picture: 1 hub body, 2 outer grooves, 3 anti-corrosion mechanism, 301 sealing ring, 302 protective ring, 303 empty groove, 304 backing plate, 305 plug groove, 306 protective shell, 307 screw hole, 308 installation Hole, 309 plug post, 310 fixing groove, 311 mounting plate, 312 spring, 313 stabilizing groove, 314 stabilizing column, 315 limit tube, 316 limit plate, 317 fixing box, 4 tire groove, 5 inner groove. detailed description [0017] As shown in FIGS. 1-2, the present utility model provides a technical solution: an anti-corrosion electric three-wheel wheel hub, including a hub body 1, an anti-corrosion mechanism 3 and an anti-corrosion mechanism 3 are installed inside the hub body 1 Including the sealing ring 301, the protective ring 302, the empty groove 303, the backing plate 304, the plug groove 305, the protective shell 306, the screw hole 307, the mounting hole 308, the plug post 309, the fixing groove 310, the mounting plate 311, the spring 312, The stabilizing groove 313, the stabilizing column 314, the limit tube 315, the limit plate 316 and the fixed box 317, the upper surface of the hub body 1 is provided with an outer groove 2, and the mounting plate 311 and the hub are fixedly connected to the middle of the inner bottom wall of the outer groove 2 The bottom surface of the body 1 is provided with an inner slot 5, the inner top wall of the inner slot 5 is provided with a screw hole 307, the upper surface of the mounting plate 311 is provided with two symmetrical mounting holes 308, and the mounting hole 308 communicates with the screw hole 307 , The middle of the outer surface of the hub body 1 is provided with a full circle of the tire groove 4, the diameter value of the mounting hole 308 is equal to the diameter value of the screw hole 307, and the tire can be better installed through the tire groove 4, on the mounting plate 311 A gasket 304 is placed on the surface, and the bottom surface of the gasket 304 is fixedly connected with a whole ring of the sealing ring 301, and the sealing ring 301 is sleeved with the mounting plate 311, which can better protect the outside of the installation site through the sealing ring 301, avoid To avoid the problem of corrosion caused by prolonged exposure during use, the bottom surface of the backing plate 304 is fixedly connected with two symmetrical protection rings 302, and the two protection rings 302 respectively extend into the interior of the two mounting holes 308, and the mounting plate 311 Placed above The protective shell 306 is provided with two symmetrical empty grooves 303 on the bottom surface of the protective shell 306, and the empty grooves 303 are located above the fixed groove 310, which can better prevent the nut from being squeezed and jammed when the protective shell 306 is installed No problem, the middle part of the bottom surface of the protective shell 306 is provided with a plug slot 305, and the middle part of the upper surface of the backing plate 304 is fixedly connected with a plug post 309, and the plug post 309 extends to the inside of the plug slot 305. The inner side wall is fixedly connected with two symmetrical fixed boxes 317, each fixed box 317 is fixedly connected with a spring 312 inside, each fixed box 317 is placed inside the limit plate 316, the two limit plates 316 are away from each other One side of each side is fixedly connected to one end of the two springs 312 close to each other, the two limit plates 316 are fixedly connected to the middle of the side of each side with a stabilizing post 314, and the two fixing boxes 317 are fixed inlaid in the middle of the side of each side For the limit tube 315, the diameter value of the limit plate 316 is greater than the diameter value of the limit tube 315, and the diameter value of the limit plate 316 is smaller than the diameter value of the inner ring of the fixed box 317, which can better perform the position of the stabilizing column 314 Restriction to avoid the problem of falling off during use, the ends of the two stabilizing columns 314 that are close to each other penetrate the limit tube 315 and extend into the interior of the insertion slot 305, and the left and right sides of the insertion column 309 are provided with stabilizing columns 314 is compatible with the stabilizing groove 313, and the two stabilizing columns 314 are mutually The near ends extend into the two stabilizing grooves 313 respectively, so that the stabilizing post 314 can be better inserted into the stabilizing grooves 313 to securely install the protective shell 306. [0018] In use, the protective ring 302 is inserted into the mounting hole 308, and the screw is inserted into the protective ring 302, so that the hub body 1 is installed inside the fixing groove 310 by the nut, which can avoid the use of During the process, the contact between the screw and the screw hole 307 at the installation site is corroded, which affects the disassembly effect. The back plate 304 protects the nut and the installation plate 311, and the plug post 309 is inserted into the plug slot 305, thereby The tension of the spring 312 pushes the stabilizing column 314 into the inside of the stabilizing groove 313, so that the protective shell 306 is firmly installed, which can better protect the screw cap, avoid the problem of corrosion during use, and improve the device to the hub Anti-rust effect at the installation site.
[KO KR20200077352A]: 휠베어링 조립체 [EN KR20200077352A]: WHEEL BEARING ASSEMBLY | [KO KR20200077352A]: 본 발명의 일 실시예에 따르면 차량의 차륜을 차체에 회전가능하게 장착하여 지지하는 휠베어링 조립체가 제공된다. 본 발명의 일 실시에에 따른 휠베어링 조립체는 차륜을 장착하기 위한 허브 플랜지를 구비하는 휠허브와, 휠허브의 일측에 형성된 단차부에 압입되어 장착되는 내륜과, 내륜의 반경방향 외측에 장착되며 외주면에 차체에 장착되는 장착 플랜지를 구비하는 외륜과, 휠허브 및 내륜과 외륜 사이에 장착되는 하나 이상의 전동체를 포함하며, 휠허브 및 내륜의 외주면 일부에는 전동체를 지지하는 내측 궤도면이 형성되고, 외륜의 내주면 일부에는 전동체를 지지하는 외측 궤도면이 형성되도록 구성될 수 있다. 본 발명의 일 실시예에 따르면, 휠허브의 차체측 단부 내측에는 등속조인트를 수용하기 위한 수용공간이 형성되고, 수용공간이 위치하는 휠허브의 내주면에는 등속조인트의 회전요소를 수용하기 위한 리세스가 원주방향을 따라 이격되어 복수로 형성되도록 구성될 수 있다. 본 발명의 일 실시예에 따르면, 휠허브의 차체측 단부 내주면에는 제1 열처리 경화부가 형성되고, 제1 열처리 경화부는 등속조인트의 회전요소가 접촉하는 부분을 포함하도록 형성될 수 있고, 휠허브의 외주면에는 제2 열처리 경화부가 휠허브의 외주면에 형성된 전동체의 내측 궤도면보다 차륜측에 위치하는 부분에서 시작해 단차부의 외주면과 휠허브의 내주면 사이에서 반경방향 두께가 최소가 되는 부분(D) 이전까지 형성될 수 있다. [EN KR20200077352A]: According to an embodiment of the present invention, provided is a wheel bearing assembly for mounting a wheel of a vehicle on a vehicle body and supporting the wheel. The wheel bearing assembly according to an embodiment of the present invention comprises: a wheel hub having a hub flange for mounting a wheel; an inner race press-fitted and mounted on a stepped part formed on one side of the wheel hub; an outer race mounted on the outside of the inner race in a radial direction and having a mounting flange mounted on a vehicle body, on the outer circumferential surface thereof; and one or more rolling elements mounted between the wheel hub and the inner and outer races. An inner orbital surface for supporting the rolling elements is formed at a portion of the outer circumferential surface of the wheel hub and the inner race, and the outer orbital surface for supporting the rolling elements is formed at a portion of the inner circumferential surface of the outer race. According to an embodiment of the present invention, an accommodation space for accommodating a constant velocity joint is formed inside an end of a vehicle body side of the wheel hub. Also, a plurality of recesses for accommodating a rotation element of the constant velocity joint are spaced apart from each other in the circumferential direction on the inner circumferential surface of the wheel hub in which the accommodation space is located. Also, a first heat treatment hardened part is formed on the inner circumferential surface of the end of the vehicle body side of the wheel hub, and the first heat treatment hardened part is formed to include a part which comes in contact with the rotation element of the constant velocity joint. In addition, on the outer circumferential surface of the wheel hub, a second heat treatment hardened part is formed before a part (D) where a radial thickness between the outer circumferential surface of the stepped part and the inner circumferential surface of the wheel hub starting from a part located at the wheel side than the inner orbital surface of the rolling elements formed on the outer circumferential surface of the wheel hub is minimized. | KR20200077352A | 2020-06-30 | KR20180166785A | 2018-12-20 | KR20180166785A, 2018-12-20 | KR20200077352A: 2020-06-30 | ILJIN GLOBAL CO LTD | LIM JONG KEUN | B60B27/00: I C21D9/40: I F16C33/38: I | B60B27/0005: I B60B27/0042: I B60B27/0073: I C21D9/40: I F16C33/38: I F16D2003/22303: A | US6790145B2 |  | [KO KR20200077352A]: 차륜을 장착하기 위한 허브 플랜지를 구비하는 휠허브(210)와, 상기 휠허브(210)의 일측에 형성된 단차부(214)에 압입되어 장착되는 내륜(220)과, 상기 내륜(220)의 반경방향 외측에 장착되며 외주면에 차체에 장착되는 장착 플랜지를 구비하는 외륜(230)과, 상기 휠허브(210) 및 내륜(220)과 상기 외륜(230) 사이에 장착되는 하나 이상의 전동체(240)를 포함하고, 상기 휠허브(210) 및 상기 내륜(220)의 외주면 일부에는 상기 전동체(240)를 지지하는 내측 궤도면이 형성되고, 상기 외륜(230)의 내주면 일부에는 상기 전동체(240)를 지지하는 외측 궤도면이 형성되는 휠베어링 조립체(100)에 있어서, 상기 휠허브(210)의 차체측 단부 내측에는 등속조인트(300)를 수용하기 위한 수용공간(216)이 형성되고, 상기 수용공간(216)이 위치하는 휠허브(210)의 내주면에는 등속조인트(300)의 회전요소(310)를 수용하기 위한 리세스(218)가 원주방향을 따라 이격되어 복수로 형성되고, 상기 휠허브(210)의 차체측 단부 내주면에는 제1 열처리 경화부(250)가 형성되고, 상기 제1 열처리 경화부(250)는 등속조인트(300)의 회전요소(310)가 접촉하는 부분을 포함하도록 형성되고, 상기 휠허브(210)의 외주면에는 상기 제2 열처리 경화부(260)가 상기 휠허브(210)의 외주면에 형성된 전동체의 내측 궤도면보다 차륜측에 위치하는 부분에서 시작해 상기 단차부(214)의 외주면과 상기 휠허브(210)의 내주면 사이에서 반경방향 두께가 최소가 되는 부분(D) 이전까지 형성되는, 휠베어링 조립체. 제1항에 있어서, 상기 제2 열처리 경화부(260)는 상기 휠허브(210)의 외주면에 형성된 전동체의 내측 궤도면보다 차륜측에 위치하는 부분에서 시작해, 상기 단차부(214)의 외주면과 상기 휠허브(210)의 내주면 사이에서 반경방향 두께가 최소가 되는 부분(D)과 상기 단차부(214)의 단부면(214a) 사이의 축방향 중심부분 이전까지 형성되는, 휠베어링 조립체. 제2항에 있어서, 상기 제2 열처리 경화부(260)는 상기 휠허브(210)의 외주면에 형성된 전동체의 내측 궤도면보다 차륜측에 위치하는 부분에서 시작해 상기 단차부(214)의 단부면(214a)까지 형성되는, 휠베어링 조립체. 제1항에 있어서, 상기 제1 열처리 경화부(250)의 축방향 길이(B)는 상기 제2 열처리 경화부(260)의 축방향 길이(A)보다 크게 형성되는, 휠베어링 조립체. 제1항에 있어서, 상기 제1 열처리 경화부(250)의 차륜측 단부는 상기 휠허브(210)의 단차부(214)보다 차륜측에 위치하도록 형성되는, 휠베어링 조립체. 제5항에 있어서, 상기 내륜(220)의 차체측 단부에는 스페이서(270)가 더 구비되는, 휠베어링 조립체. 제6항에 있어서, 상기 제1 열처리 경화부(250)의 차체측 단부는 상기 스페이서(270)의 축방향 중간부(C)보다 차륜측에 위치하도록 형성되는, 휠베어링 조립체. 제1항에 있어서, 상기 제1 열처리 경화부(250) 및 상기 제2 열처리 경화부(260)의 열처리 경화부 깊이는 1mm 이상 3mm 이하로 형성되는, 휠베어링 조립체. 차륜을 장착하기 위한 허브 플랜지를 구비하는 휠허브(210)와, 상기 휠허브(210)의 일측에 압입되어 장착되는 2개의 내륜(220)과, 상기 내륜(220)의 반경방향 외측에 장착되며 외주면에 차체에 장착되는 장착 플랜지를 구비하는 외륜(230)과, 상기 내륜(220)과 상기 외륜(230) 사이에 장착되는 하나 이상의 전동체(240)를 포함하고, 상기 내륜(220)의 외주면 일부에는 상기 전동체(240)를 지지하는 내측 궤도면이 형성되고, 상기 외륜(230)의 내주면 일부에는 상기 전동체(240)를 지지하는 외측 궤도면이 형성되는 휠베어링 조립체(100)에 있어서, 상기 휠허브(210)의 차체측 단부 내측에는 등속조인트(300)를 수용하기 위한 수용공간(216)이 형성되고, 상기 수용공간(216)이 위치하는 휠허브(210)의 내주면에는 등속조인트(300)의 회전요소(310)를 수용하기 위한 리세스(218)가 원주방향을 따라 이격되어 복수로 형성되고, 상기 휠허브(210)의 차체측 단부 내주면에는 제1 열처리 경화부(250)가 형성되고, 상기 제1 열처리 경화부(250)는 등속조인트(300)의 회전요소(310)가 접촉하는 부분을 포함하도록 형성되고, 상기 휠허브(210)의 외주면에는 상기 제2 열처리 경화부(260)가 2개의 내륜(220) 가운데 차륜측에 위치하는 내륜(220)보다 차륜측에 위치하는 부분에서 시작해 상기 휠허브(210)의 차체측 단부 내주면에 형성되는 리세스(180)가 최대 직경을 갖는 부분(D) 이전까지 형성되는, 휠베어링 조립체. 제1항 내지 제9항 중 어느 한 항에 있어서, 상기 휠허브(210)의 차체측 단부의 내주면에 삽입되어 결합되는 등속조인트(300)를 더 포함하는, 휠베어링 조립체. 제10항에 있어서, 상기 등속조인트(300)는 회전요소(310)가 상기 휠허브(210)의 차체측 단부 내측에 형성된 수용공간(216)의 리세스(218)에 수용되도록 휠허브(210)에 결합되는, 휠베어링 조립체. [EN KR20200077352A]: The wheel hub 210 having a hub flange for mounting a wheel, and the inner ring 220 and the radius of the inner ring 220 that are press-fitted to the stepped portion 214 formed on one side of the wheel hub 210 The outer ring 230 mounted on the outer side and having a mounting flange mounted on a vehicle body on an outer circumferential surface, and one or more rolling elements 240 mounted between the wheel hub 210 and the inner ring 220 and the outer ring 230 Including, an inner raceway surface for supporting the rolling element 240 is formed on a part of the outer circumferential surface of the wheel hub 210 and the inner ring 220, and the rolling element 240 is formed on a part of the inner circumferential surface of the outer ring 230. In the wheel bearing assembly 100 on which an outer raceway surface supporting) is formed, an accommodation space 216 for receiving a constant velocity joint 300 is formed inside the vehicle body side end of the wheel hub 210, On the inner circumferential surface of the wheel hub 210 where the receiving space 216 is located, a recess 218 for receiving the rotating element 310 of the constant velocity joint 300 is spaced along the circumferential direction and formed in plural. A first heat treatment hardening part 250 is formed on the inner circumferential surface of the vehicle hub side end of the wheel hub 210, and the first heat treatment hardening part 250 includes a portion in which the rotating element 310 of the constant velocity joint 300 contacts. It is formed so as to, the outer circumferential surface of the wheel hub 210, the second heat treatment hardened portion 260 is the step portion starting from the portion located on the wheel side than the inner raceway surface of the rolling element formed on the outer circumferential surface of the wheel hub 210 A wheel bearing assembly is formed between the outer circumferential surface of 214 and the inner circumferential surface of the wheel hub 210 until the portion (D) in which the radial thickness is minimum. The method of claim 1, wherein the second heat treatment hardening part 260 starts at a portion located on the wheel side than the inner raceway surface of the rolling element formed on the outer circumferential surface of the wheel hub 210, and the outer circumferential surface of the stepped portion 214. The wheel bearing assembly is formed between an inner circumferential surface of the wheel hub 210 and an end portion 214a of the step portion 214 having a minimum radial thickness and an axial center portion. The method according to claim 2, wherein the second heat treatment hardening part 260 starts at a portion located on the wheel side than the inner raceway surface of the rolling element formed on the outer circumferential surface of the wheel hub 210, and the end face of the stepped portion 214 ( Wheel bearing assembly formed up to 214a). The wheel bearing assembly of claim 1, wherein an axial length (B) of the first heat treatment hardening part (250) is formed larger than an axial length (A) of the second heat treatment hardening part (260). The wheel bearing assembly according to claim 1, wherein the wheel-side end portion of the first heat treatment hardening part (250) is formed to be located on the wheel side than the stepped part (214) of the wheel hub (210). The wheel bearing assembly according to claim 5, wherein a spacer (270) is further provided at a vehicle body side end of the inner ring (220). 7. The wheel bearing assembly according to claim 6, wherein the vehicle body side end portion of the first heat treatment hardening portion (250) is formed to be located on the wheel side than the axial middle portion (C) of the spacer (270). The wheel bearing assembly of claim 1, wherein a depth of the heat treatment hardened portions of the first heat treated hardened portion 250 and the second heat treated hardened portion 260 is 1 mm or more and 3 mm or less. A wheel hub 210 having a hub flange for mounting a wheel, two inner rings 220 which are press-fitted and mounted on one side of the wheel hub 210, and radially outer side of the inner ring 220, The outer circumferential surface of the inner ring 220 includes an outer ring 230 having a mounting flange mounted to the vehicle body on an outer circumferential surface, and one or more rolling elements 240 mounted between the inner ring 220 and the outer ring 230. In a wheel bearing assembly 100 in which an inner raceway surface for supporting the rolling element 240 is formed in part, and an outer raceway surface for supporting the rolling element 240 is formed in a part of an inner circumferential surface of the outer ring 230. , An accommodation space 216 for accommodating the constant velocity joint 300 is formed inside the vehicle body side end of the wheel hub 210, and the constant velocity joint is formed on the inner circumferential surface of the wheel hub 210 where the accommodation space 216 is located. The recess 218 for accommodating the rotating element 310 of 300 is spaced along the circumferential direction and is formed in plural, A first heat treatment hardening part 250 is formed on an inner circumferential surface of the vehicle hub side end of the wheel hub 210, and the first heat treatment hardening part 250 is a portion in which the rotating element 310 of the constant velocity joint 300 contacts. It is formed to include, the outer circumferential surface of the wheel hub 210, the second heat treatment hardened portion 260, starting from the portion located on the wheel side than the inner ring 220 located on the wheel side of the two inner rings 220 A wheel bearing assembly in which a recess 180 formed on an inner circumferential surface of the vehicle body side end of the wheel hub 210 is formed before a portion D having a maximum diameter. The wheel bearing assembly according to any one of claims 1 to 9, further comprising a constant velocity joint (300) inserted into and coupled to the inner circumferential surface of the vehicle body side end of the wheel hub (210). The wheel hub (210) of claim 10, wherein the constant speed joint (300) is accommodated in a recess (218) of a receiving space (216) formed inside the vehicle body side end of the wheel element (210). ), a wheel bearing assembly. | [KO KR20200077352A]: 휠베어링 조립체{WHEEL BEARING ASSEMBLY} 본 발명은 차량의 차륜을 차체에 회전가능하게 장착하여 지지하는 휠베어링 조립체에 관한 것으로, 보다 상세하게는 차량의 구동축에 연결되는 등속조인트를 휠베어링 내부로 삽입시켜 소형화 및 경량화를 달성할 수 있으며 휠허브에 휠베어링의 전동체 및 등속조인트의 회전요소를 위한 안정적인 궤도면을 제공할 수 있도록 구성된 휠베어링 조립체에 관한 것이다. 차량용 휠베어링은 차량의 차륜을 차체에 회전가능하게 장착하는 장치로, 차량의 구동륜에 장착되는 구동륜용 휠베어링과 종동륜에 장착되는 종동륜용 휠베어링으로 구분될 수 있다. 이 중, 구동륜용 휠베어링은 구동축에 연결되는 등속조인트가 휠베어링에 결합되어 구동장치에서 발생된 구동력을 등속조인트를 통해 휠베어링으로 전달함으로써 차륜에 구동력을 제공하도록 구성된다. 도 1을 참조하면, 종래에 이용되고 있는 구동축용 휠베어링 조립체(소위, 3세대 휠베어링 조립체)가 예시적으로 도시되어 있다. 도 1에 도시된 바와 같이, 구동축용 휠베어링 조립체는 차륜이 장착되는 회전요소(10; 휠허브)가 차체에 고정되는 비회전요소(20; 외륜)에 전동체(30)를 통해 연결되어 회전요소(10; 휠허브)에 장착된 차륜을 차체에 회전가능하게 장착하여 지지하도록 구성되며, 휠베어링의 일측에는 등속조인트(40)가 결합되어 구동장치에서 발생된 구동력을 휠베어링으로 전달하도록 구성된다. 구체적으로, 등속조인트(40)는 내부에 회전요소가 구비되는 외측부재가 휠베어링의 축방향 단부에 접촉된 상태로 결합되며, 등속조인트의 중심축(50) 외주면에 형성된 스플라인이 휠허브(10)의 내주면에 형성된 스플라인과 결합해 구동장치에서 발생된 구동력을 휠허브(10)로 전달하도록 구성되게 된다. 그러나, 이러한 구조의 휠베어링 조립체는 등속조인트가 휠허브의 외측에서 휠허브의 축방향 단부에 접촉된 상태로 결합되도록 구성되기 때문에 휠베어링 조립체의 길이가 길어지게 된다. 더욱이, 이러한 구조의 휠베어링 조립체는 등속조인트의 중심축 외주면에 형성된 스플라인을 휠허브의 내주면에 형성된 스플라인에 결합시켜 동력을 전달하도록 구성되어 있기 때문에, 휠허브를 관통하는 긴 길이의 중심축이 등속조인트에 구비되어야 하여 장치가 중량화될 수 밖에 없고, 스플라인을 통해 동력을 전달하는 과정에서 가속 및 감속시 소음이 발생하는 문제가 나타날 수 있다. 이러한 문제를 개선하기 위한 방안으로, 특허문헌 1 등을 참조하면 등속조인트를 휠베어링의 휠허브 내부로 삽입해 결합하는 휠베어링 조립체(소위, 4세대 휠베어링 조립체)가 제안되고 있다. 도 2 및 도 3에 도시된 바와 같이 4세대 휠베어링 조립체는 등속조인트(40)의 일부를 휠베어링의 휠허브 내측에 위치시킨 상태로 휠베어링에 결합하도록 구성되어 있기 때문에, 등속조인트가 휠허브의 내측으로 삽입되는 만큼 휠베어링 조립체의 전체 길이가 짧아질 수 있고, 이로 인해 휠베어링 조립체의 소형화 및 경량화가 도모될 수 있게 된다. 그러나, 종래에 알려진 4세대 휠베어링 조립체의 경우에는 등속조인트와 휠허브 사이에 등속조인트의 회전요소(42)를 지지하고 휠베어링 측으로 구동력을 전달하는 외측부재(44)가 별도로 구비되고 이러한 외측부재(44)의 일단에 외측부재(44)의 이탈을 방지하기 위한 고정부재(46)가 추가로 구비되도록 구성되어 있어, 여전히 부품수가 많고 제품의 중량 및 비용이 증가되는 문제가 있다. 특허문헌 1: 미국특허 제6,790,145호 (등록일: 2004.9.14.) 본 발명은 전술한 종래의 문제점을 해소하기 위한 것으로, 부가적인 구성요소의 추가 없이도 등속조인트를 휠베어링 내부로 삽입시켜 결합할 수 있어 소형화 및 경량화가 가능하며, 동시에 휠베어링의 전동체와 등속조인트의 회전요소를 위한 안정적인 궤도면을 제공할 수 있는 휠베어링 조립체를 제공하는 것을 목적으로 한다. 전술한 목적을 달성하기 위한 본 발명의 대표적인 구성은 다음과 같다. 본 발명의 일 실시예에 따르면 차량의 차륜을 차체에 회전가능하게 장착하여 지지하는 휠베어링 조립체가 제공된다. 본 발명의 일 실시에에 따른 휠베어링 조립체는 차륜을 장착하기 위한 허브 플랜지를 구비하는 휠허브와, 휠허브의 일측에 형성된 단차부에 압입되어 장착되는 내륜과, 내륜의 반경방향 외측에 장착되며 외주면에 차체에 장착되는 장착 플랜지를 구비하는 외륜과, 휠허브 및 내륜과 외륜 사이에 장착되는 하나 이상의 전동체를 포함하며, 휠허브 및 내륜의 외주면 일부에는 전동체를 지지하는 내측 궤도면이 형성되고, 외륜의 내주면 일부에는 전동체를 지지하는 외측 궤도면이 형성되도록 구성될 수 있다. 본 발명의 일 실시예에 따르면, 휠허브의 차체측 단부 내측에는 등속조인트를 수용하기 위한 수용공간이 형성되고, 수용공간이 위치하는 휠허브의 내주면에는 등속조인트의 회전요소를 수용하기 위한 리세스가 원주방향을 따라 이격되어 복수로 형성되도록 구성될 수 있다. 본 발명의 일 실시예에 따르면, 휠허브의 차체측 단부 내주면에는 제1 열처리 경화부가 형성되고, 제1 열처리 경화부는 등속조인트의 회전요소가 접촉하는 부분을 포함하도록 형성될 수 있고, 휠허브의 외주면에는 제2 열처리 경화부가 휠허브의 외주면에 형성된 전동체의 내측 궤도면보다 차륜측에 위치하는 부분에서 시작해 단차부의 외주면과 휠허브의 내주면 사이에서 반경방향 두께가 최소가 되는 부분(D) 이전까지 형성될 수 있다. 본 발명의 일 실시예에 따르면, 제2 열처리 경화부는 휠허브의 외주면에 형성된 전동체의 내측 궤도면보다 차륜측에 위치하는 부분에서 시작해, 단차부의 외주면과 휠허브의 내주면 사이에서 반경방향 두께가 최소가 되는 부분(D)과 단차부의 단부면 사이의 축방향 중심부분 이전까지 형성될 수 있다. 본 발명의 일 실시예에 따르면, 제2 열처리 경화부는 휠허브의 외주면에 형성된 전동체의 내측 궤도면보다 차륜측에 위치하는 부분에서 시작해 단차부의 단부면까지 형성될 수 있다. 본 발명의 일 실시예에 따르면, 제1 열처리 경화부의 축방향 길이는 제2 열처리 경화부의 축방향 길이보다 크게 형성될 수 있다. 본 발명의 일 실시예에 따르면, 제1 열처리 경화부의 차륜측 단부는 휠허브의 단차부의 단부면보다 차륜측에 위치하도록 형성될 수 있다. 본 발명의 일 실시예에 따르면, 내륜의 차체측 단부에는 스페이서가 더 구비될 수 있다. 본 발명의 일 실시예에 따르면, 제1 열처리 경화부의 차체측 단부는 스페이서의 축방향 중간부보다 차륜측에 위치하도록 형성될 수 있다. 본 발명의 일 실시예에 따르면, 제1 열처리 경화부 및 제2 열처리 경화부의 열처리 경화부 깊이는 1mm 이상 3mm 이하로 형성될 수 있다. 본 발명의 일 실시예에 따르면 차량의 차륜을 차체에 회전가능하게 장착하여 지지하는 휠베어링 조립체가 제공된다. 본 발명의 일 실시에에 따른 휠베어링 조립체는 차륜을 장착하기 위한 허브 플랜지를 구비하는 휠허브와, 휠허브의 일측에 압입되어 장착되는 2개의 내륜과, 내륜의 반경방향 외측에 장착되며 외주면에 차체에 장착되는 장착 플랜지를 구비하는 외륜과, 내륜과 외륜 사이에 장착되는 하나 이상의 전동체를 포함하며, 내륜의 외주면 일부에는 전동체를 지지하는 내측 궤도면이 형성되고, 외륜의 내주면 일부에는 전동체를 지지하는 외측 궤도면이 형성되도록 구성될 수 있다. 본 발명의 일 실시예에 따르면, 휠허브의 차체측 단부 내측에는 등속조인트를 수용하기 위한 수용공간이 형성되고, 수용공간이 위치하는 휠허브의 내주면에는 등속조인트의 회전요소를 수용하기 위한 리세스가 원주방향을 따라 이격되어 복수로 형성되도록 구성될 수 있다. 본 발명의 일 실시예에 따르면, 휠허브의 차체측 단부 내주면에는 제1 열처리 경화부가 형성되고, 제1 열처리 경화부는 등속조인트의 회전요소가 접촉하는 부분을 포함하도록 형성될 수 있고, 휠허브의 외주면에는 제2 열처리 경화부가 2개의 내륜 가운데 차륜측에 위치하는 내륜보다 차륜측에 위치하는 부분에서 시작해 휠허브의 차체측 단부 내주면에 형성되는 리세스가 최대 직경을 갖는 부분(D) 이전까지 형성될 수 있다. 본 발명의 일 실시예에 따르면, 휠허브의 차체측 단부의 내주면에 삽입되어 결합되는 등속조인트가 더 포함될 수 있다. 본 발명의 일 실시예에 따르면, 등속조인트는 회전요소가 휠허브의 차체측 단부 내측에 형성된 수용공간의 리세스에 수용되도록 휠허브에 결합될 수 있다. 이 외에도, 본 발명에 따른 휠베어링 조립체에는 본 발명의 기술적 사상을 해치지 않는 범위에서 다른 부가적인 구성이 더 포함될 수 있다. 본 발명의 일 실시예에 따른 휠베어링 조립체는 휠허브의 차체측 단부 내주면에 등속조인트의 회전요소가 수용될 수 있는 수용공간을 형성하고 이러한 수용공간에 등속조인트의 회전요소를 직접 지지할 수 있는 리세스를 형성해 별도의 추가부재 없이도 등속조인트를 휠허브 내측에 안정적으로 위치시켜 지지할 수 있도록 구성되어 휠베어링 조립체의 소형화 및 경량화가 도모될 수 있다. 또한, 본 발명의 일 실시예에 따른 휠베어링 조립체는 휠베어링의 전동체가 접촉하는 휠허브의 외주면과 등속조인트의 회전요소가 접촉되는 휠허브의 내주면에 열처리 경화부를 형성해 휠베어링의 전동체와 등속조인트의 회전요소를 위한 궤도면을 제공하고 있으며, 휠베어링의 외주면에 형성되는 열처리 경화부(제2 열처리 경화부)를 1 열처리 경화부(250)와 열처리 영역이 중첩될 위험이 있는 영역[예컨대, 단차부의 외주면과 휠허브의 내주면 사이에서 반경방향 두께가 최소가 되는 부분] 이상까지 열처리가 수행되지 않도록 함으로써 열처리 부위의 중첩을 원천적으로 방지할 수 있고, 열처리 영역의 중복에 의한 깨짐 등의 문제를 방지할 수 있게 된다. 도 1은 종래에 이용되고 있는 구동륜용 휠베어링 조립체(소위, 3세대 구조의 휠베어링 조립체)를 예시적으로 도시한다. 도 2 및 도 3은 종래의 4세대 휠베어링 조립체를 예시적으로 도시한다. 도 4는 본 발명의 일 실시예에 따른 휠베어링 조립체의 사시도를 예시적으로 도시한다. 도 5는 본 발명의 일 실시예에 따른 휠베어링 조립체의 단면구조를 예시적으로 도시한다. 도 6은 도 5에 도시된 휠베어링 조립체에서 등속조인트 부분이 생략된 단면구조를 예시적으로 도시한다. 도 7은 도 5에 표시된 X 부분의 부분 확대도를 예시적으로 도시한다. 도 8은 본 발명의 일 실시예에 따른 휠베어링 조립체에서 내륜 장착을 위해 형성되는 단차부 주변 구조를 예시적으로 도시한다. 도 9는 본 발명의 다른 실시예에 따른 휠베어링 조립체의 단면구조를 예시적으로 도시한다. 이하, 첨부한 도면을 참조하여 본 발명의 바람직한 실시예에 대해 본 발명이 속하는 기술 분야에서 통상의 지식을 가진 자가 용이하게 실시할 수 있을 정도로 상세하게 설명한다. 본 발명을 명확하게 설명하기 위하여 본 발명과 관계없는 부분에 대한 구체적인 설명은 생략하고, 명세서 전체를 통하여 동일한 구성요소에 대해서는 동일한 참조부호를 붙여 설명하도록 한다. 또한, 도면에 도시된 각 구성요소들의 형상 및 크기는 설명의 편의를 위해 임의로 도시된 것이므로, 본 발명이 반드시 도시된 형상 및 크기로 한정되는 것은 아니다. 즉, 명세서에 기재되어 있는 특정 형상, 구조 및 특성은 본 발명의 사상 및 범위를 벗어나지 않으면서 일 실시예로부터 다른 실시예로 변형되어 구현될 수 있으며, 개별 구성요소의 위치 또는 배치도 본 발명의 사상 및 범위를 벗어나지 않으면서 변경될 수 있는 것으로 이해되어야 한다. 따라서 후술하는 상세한 설명은 한정적인 의미로 행하여지는 것이 아니며, 본 발명의 범위는 특허청구범위의 청구항들이 청구하는 범위 및 그와 균등한 모든 범위를 포괄하는 것으로 받아들여져야 한다. 본 발명의 바람직한 실시예 도 4 내지 도 8을 참조하면, 본 발명의 일 실시예에 따른 휠베어링 조립체(100)가 예시적으로 도시되어 있다. 도 4 및 5에 도시된 바와 같이, 본 발명의 일 실시예에 따른 휠베어링 조립체(100)는 차륜을 차체에 회전가능하게 장착하여 지지하는 휠베어링(200)에 등속조인트(300)가 일체로 결합된 형태로 구성될 수 있다. 본 발명의 일 실시예에 따르면, 휠베어링(200)은 통상의 차량용 휠베어링과 같이 휠허브(210; 회전요소), 내륜(220), 외륜(230; 비회전요소), 전동체(240) 등으로 구성될 수 있다. 예컨대, 휠허브(210)는 축방향을 따라 연장하는 대략 원통형 형상의 구조로 형성될 수 있으며, 휠허브(210)의 일측 외주면에는 허브 플랜지(212)가 구비될 수 있다. 허브 플랜지(212)는 휠허브(210)의 원주방향을 따라 반경방향 외측으로 연장된 형상으로 형성되어, 허브 볼트 등을 통해 차륜을 휠허브(210)에 장착하는데 이용될 수 있다. 한편, 휠허브(210)의 차체측 단부에는 직경이 축소된 단차부(214)가 형성되어 이러한 단차부(214)에 내륜(220)이 압입되어 장착되도록 구성될 수 있으며, 휠허브(210)의 외주면 일부에는 전동체의 궤도면(내측 궤도면)이 형성되어 전동체(240)를 내측에서 지지하도록 구성될 수 있다. 내륜(220)은 휠허브(210)의 외주면에 형성된 단차부(214)를 통해 휠허브(210)에 압입되어 장착되도록 구성될 수 있으며, 내륜(220)의 일측 외주면에는 전동체의 궤도면(내측 궤도면)이 형성되어 전동체(240)를 내측에서 지지하도록 구성될 수 있다. 휠허브(210)에 장착된 내륜(220)은 도 5에 도시된 바와 같이 휠허브(210)의 단부를 소성변형시키거나 휠허브(210)의 차체측 단부에 너트나 등속조인트 등을 결합해 휠허브(210)에 고정되도록 구성될 수 있다. 외륜(230)은 일측 외주면에 휠베어링(200)을 차체에 장착하는데 이용되는 장착 플랜지(232)를 구비하고, 일측 내주면에 전동체(240)가 접촉하는 궤도면을 구비하도록 구성될 수 있다. 외륜(230)의 내주면에 형성된 궤도면(외측 궤도면)은 휠허브(210) 및/또는 내륜(220)에 형성된 궤도면(내측 궤도면)과 협력해 이들 궤도면 사이에 구름요소인 전동체(240)를 수용하여 지지하도록 구성될 수 있다. 전동체(240)는 휠허브(210) 및/또는 내륜(220)에 형성된 궤도면(내측 궤도면)과 외륜(230)에 형성된 궤도면(외측 궤도면) 사이에 배치되어, 차륜이 장착되는 휠허브(210)를 차체에 고정되는 외륜(230)에 대해 회전가능하게 지지하는 기능을 수행한다. 본 발명의 일 실시예에 따르면, 휠허브(210)의 차체측 단부의 내주면은 등속조인트(300)의 회전요소(310)를 외측에서 지지하는 기능(도 2 및 도 3에서 휠허브와 등속조인트 사이에 게재되는 외측부재가 수행하던 기능)을 수행하도록 구성될 수 있다. 이를 위해, 본 발명의 일 실시예에 따른 휠베어링(200)은 휠허브(210)의 차체측 단부 중심부에 등속조인트(300)를 수용하기 위한 수용공간(216)을 구비해, 수용공간(216) 내에 등속조인트(300)가 적어도 부분적으로 삽입되어 장착되도록 구성될 수 있다. 한편, 수용공간(216)이 형성되는 휠허브(210)의 차체측 단부 내주면에는 등속조인트(300)의 회전요소(310)를 수용하기 위한 리세스(218)가 구비되어, 이러한 리세스(218)에 등속조인트의 회전요소(310)가 수용되어 결합되도록 구성될 수 있다. 휠허브(210)의 차체측 단부 내주면에 형성되는 리세스(218)는 등속조인트(300)에 구비되는 회전요소(310)의 수에 대응되는 수만큼 원주방향을 따라 복수개가 이격되어 형성될 수 있다. 이처럼, 본 발명의 일 실시예에 따른 휠베어링(200)은 등속조인트(300)의 회전요소(310)가 휠허브(210)의 내주면에 직접 접촉하여 지지되도록 구성되기 때문에, 등속조인트(300)의 회전요소(310)가 접촉하는 휠허브(210)의 차체측 단부 내주면에 높은 경도의 궤도면이 형성될 필요가 있다. 따라서, 본 발명의 일 실시예에 따른 휠베어링(200)은 휠허브(210)의 차체측 단부 내주면에 열처리 경화부[제1 열처리 경화부(250)]를 형성해 휠허브(210)에 손상을 가하지 않으면서 등속조인트(300)의 회전요소(310)가 휠허브(210)에 안정적으로 구름상태로 유지될 수 있도록 구성될 수 있다. 본 발명의 일 실시예에 따르면, 휠허브(210)의 차체측 단부 내주면에 형성되는 제1 열처리 경화부(250)는 등속조인트(300)의 회전요소(310)의 안정적인 회전지지를 보장하기 위해 적어도 등속조인트(300)의 회전요소(310)가 접촉되는 부분을 모두 포함해 경화층이 형성되도록 구성될 수 있다. 한편, 본 발명의 일 실시예에 따르면, 휠베어링 조립체를 구성하는 휠허브(210)는 전술한 바와 같이 일측 외주면에 휠베어링의 전동체를 지지하는 내측 궤도면을 직접 형성하고 있어, 이러한 내측 궤도면이 형성되는 휠허브의 외주면 부분에도 높은 경도를 갖는 경화층을 형성할 필요가 있다. 이를 위해, 본 발명의 일 실시예에 따른 휠베어링 조립체는 전동체의 내측 궤도면이 형성되는 부분을 포함하는 휠허브의 외주면 부분에 전동체 궤도면 형성에 필요한 높은 경도를 갖는 열처리 경화부를 형성하도록 구성될 수 있다. 예컨대, 본 발명의 일 실시예에 따른 휠베어링 조립체는 휠허브(210)의 외주면에 형성되는 열처리 경화부[제2 열처리 경화부(260)]가 휠허브(210)의 외주면에 형성되는 전동체의 내측 궤도면보다 차륜측에 위치하는 부분에서 시작해 내륜(220)이 압입되는 휠허브(210)의 단차부(214)의 외주면과 휠허브의 내주면 사이에서 반경방향 두께가 최소가 되는 부분(D)[즉, 휠허브의 차륜측 단부 내주면에 형성되는 리세스(218)가 최대 직경을 갖는 부분] 이전까지 연장되도록 구성될 수 있다. 만일, 휠허브(210)의 외주면에 형성되는 열처리 경화부[제2 열처리 경화부(260)]가 전동체의 내측 궤도면이 형성되는 부분보다 차체측의 위치에서 시작되게 되면 전동체의 내측 궤도면에 높은 강도를 갖는 충분한 접촉면을 제공하지 못해 휠베어링의 수명이 저하될 우려가 있으며, 휠허브(210)의 외주면에 형성되는 열처리 경화부[제2 열처리 경화부(260)]가 너무 차체측까지 연장하여 형성되게 되면 휠허브(210)의 차체측 단부 내주면에 형성되는 제1 열처리 결화부(250)와 제2 열처리 경화부(260)가 중첩되어 크랙 등의 손상이 발생될 우려가 있다. 이에 반해, 본 발명의 일 실시예에 따른 휠베어링(100)은 휠허브(210)에 형성되는 전동체의 내측 궤도면은 포함하되 제1 열처리 경화부(250)와 열처리 영역이 중첩될 위험이 있는 영역[예컨대, 휠허브(210)의 차륜측 단부 내주면에 형성되는 리세스(218)가 최대 직경을 갖는 부분(D)] 이상에서는 열처리가 수행되지 않도록 함으로써 열처리 부위의 중첩을 구조적으로 원천적으로 방지할 수 있게 된다. 또한, 이에 따라 보다 짧은 열처리 코일을 이용해 제2 열처리 경화부(260)를 형성할 수 있어 열처리 공정을 위한 설비가 간소해질 수 있고, 열처리 후 마무리 가공 부위가 감소되어 제품의 제조 시간이 감소될 수 있게 된다. 한편, 열처리 영역의 중복을 더욱 안정적으로 회피하기 위해 제2 열처리 경화부(260)는 휠허브(210)의 외주면에 형성되는 전동체의 내측 궤도면보다 차륜측에 위치하는 부분에서 시작해, 단차부(214)의 외주면과 휠허브의 내주면 사이에서 반경방향 두께가 최소가 되는 부분(D)과 단차부의 단부면(214a) 사이의 축방향 중심부분 이전까지 연장되어 형성되거나, 또는 도 9에 도시된 바와 같이 휠허브(210)의 외주면에 형성되는 전동체의 내측 궤도면보다 차륜측에 위치하는 부분에서 시작해 단차부(214)의 단부면(214a)까지 연장되어 형성되도록 구성되어도 좋다. 본 발명의 일 실시예에 따르면, 제1 열처리 경화부(250)의 축방향 길이(B)는 제2 열처리 경화부(260)의 축방향 길이(A)보다 길게 형성되도록 구성될 수 있다. 만일, 제2 열처리 경화부(260)의 축방향 길이(A)가 길게 형성되면 이는 휠베어링의 축방향 길이가 길어지는 원인이 되기 때문에 소형화 및 경량화에 불리하고 휠베어링의 설계 공간에 좋지 않은 영향을 끼칠 우려가 있다. 본 발명의 일 실시예에 따른 제1 열처리 경화부(250)의 차륜측 단부는 제2 열처리 경화부(260)의 차체측 단부보다 차륜측에 위치하도록 구성될 수 있다. 이러한 구성에 의하면, 제1 열처리 경화부(250)가 보다 차륜측에 위치하는 부분까지 형성될 수 있어 등속조인트의 회전요소가 접촉하는 휠허브의 내주면에 등속조인트의 회전요소를 위한 열처리 궤도면을 보다 안정적으로 제공할 수 있게 된다. 본 발명의 일 실시예에 따르면, 휠허브(210)의 내주면에 형성되는 제1 열처리 경화부(250) 및 휠허브(210)의 외주면에 형성되는 제2 열처리 경화부(260)는 고주파 ?칭(Quenching), 전경화 열처리 등 다양한 공지의 열처리 방법을 통해 수행될 수 있으며, 제1 열처리 경화부(250) 및 제2 열처리 경화부(260)는 등속조인트의 회전요소(310) 및 휠베어링의 전동체(240)에 안정적인 구름면을 제공하는데 충분한 경도를 갖도록 열처리되는 것이 바람직하다. 한편, 본 발명의 일 실시예에 따른 휠베어링(200)은 내륜(220)의 차체측 단부에 스페이서(270)를 결합해 소성변형이 시작되는 위치가 열처리 경화부의 차체측 축방향 단부로부터 차체측으로 축방향을 따라 소정의 거리만큼 이격되어 위치하도록 구성될 수 있다. 이러한 스페이서(270)는 도 5 및 도 6에 도시된 바와 내륜(220)과 별도의 부재로 형성되어 내륜(220)의 차체측 단부에 결합되도록 구성되어도 좋고, 내륜(220)과 일체로 형성되도록 구성되어도 좋다. 본 발명의 일 실시예에 따르면, 제1 열처리 경화부(250)의 차체측 단부는 스페이서(270)의 축방향 중간부(C)보다 차륜측에 위치하도록 형성될 수 있다. 이와 같이 제1 열처리 경화부(250)가 스페이서(270)의 축방향 중간부(C)보다 차륜측에 위치하게 되면 휠허브(210)의 끝단부를 소성변형시키는 등의 방법으로 내륜(220) 및 스페이서(270)를 휠허브(210)에 고정시킬 때 휠허브(210) 끝단의 소성변형이 제1 열처리 경화부(250)의 경화층에 영향을 받지 않고 보다 원활하게 진행될 수 있게 된다. 또한, 도면에 도시되어 있지는 않지만 스페이서(270)의 반경방향 외측[스페이서가 내륜 일체형으로 형성되는 경우에는 대응하는 내륜 부분의 반경방향 외측]에는 고무부트 등으로 형성되는 부트체결부가 추가로 장착될 수 있다. 이러한 부트체결부는 스페이서 또는 내륜의 반경방향 외측에 장착되어 휠베어링 조립체 내부로 이물질이 유입되는 것을 방지해 등속조인트의 회전요소 및/또는 궤도면 등이 손상되는 것을 방지할 수 있게 된다. 한편, 전술한 본 발명의 일 실시예에 따른 휠베어링(200)을 구성하는 휠허브(210)의 차체측 단부에는 도 5에 도시된 바와 같이 구동장치의 구동축에 연결되는 등속조인트(300)가 삽입되어 결합될 수 있다. 도면에 도시된 바와 같이, 본 발명의 일 실시예에 따른 등속조인트(300)는 회전요소(310)와 회전요소를 내측에서 지지하는 내측부재(320)와 회전요소가 삽입되는 포켓부가 구비된 중간부재(330; 케이지) 등으로 구성될 수 있으며, 등속조인트(300)의 내측부재(320)는 중심부에 관통구멍이 형성되어 구동장치의 구동축에 연결되는 중심축이 삽입되도록 구성될 수 있다. 한편, 본 발명의 일 실시예에 따른 휠베어링 조립체(100)는 도 5에 도시된 바와 같이 등속조인트(300)가 휠허브(210)의 차체측 단부 내주면에 형성된 수용공간(216)에 삽입되어 장착되도록 구성될 수 있으며, 등속조인트의 회전요소(310)는 수용공간(216)에 형성된 리세스(218) 내에 삽입되어 안착되도록 구성될 수 있다. 이처럼, 본 발명의 일 실시예에 따른 휠베어링 조립체는 휠베어링과 등속조인트 사이에 별도의 추가 부재를 게재하지 않은 상태로 등속조인트를 휠베어링의 휠허브 내측으로 삽입시킨 상태로 간단히 결합할 수 있어 휠베어링 조립체를 소형화 및 경량화하는 것이 가능해지게 되며, 휠베어링의 휠허브에 휠베어링의 전동체 및 등속조인트의 회전요소가 접촉되는 높은 경도의 궤도면을 형성해 휠베어링의 전동체와 등속조인트의 회전요소에 안정적인 구름 궤도면을 제공할 수 있게 된다. 이상 본 발명을 구체적인 구성요소 등과 같은 특정 사항들과 한정된 실시예에 의해 설명하였으나, 이들 실시예들은 본 발명의 보다 전반적인 이해를 돕기 위해서 제공된 것일 뿐, 본 발명이 이에 한정되는 것은 아니며, 본 발명이 속하는 기술분야에서 통상적인 지식을 가진 자라면 이러한 기재로부터 다양한 수정 및 변형을 꾀할 수 있다. 예컨대, 전술한 실시예의 경우에는 휠허브의 일측에 하나의 내륜을 장착하는 형태의 휠베어링 구조를 이용해 본 발명에 따른 휠베어링 조립체를 설명하였으나 본 발명에 따른 휠베어링 조립체는 이러한 구조로 한정되어야 하는 것은 아니고, 휠허브에 2개의 내륜을 장착하는 형태의 휠베어링 구조 등 다른 형태의 휠베어링 구조로 형성되어도 무방하다. 이러한 경우에도 전술한 목적을 달성하기 위해 휠허브의 외주면에 형성되는 제2 열처리 경화부는 2개의 내륜 가운데 차륜측에 위치하는 내륜보다 차륜측에 위치하는 부분에서 시작해 휠허브의 차체측 단부 내주면에 형성되는 리세스가 최대 직경을 갖는 부분 이전까지 형성되도록 구성되어 휠허브의 내주면과 외주면에 형성되는 열처리 영역이 중첩되는 것을 방지하도록 구성되는 것이 바람직하다. 따라서, 본 발명의 사상은 앞서 설명된 실시예들에 국한되어 정해져서는 아니 되며, 후술하는 청구범위뿐만 아니라 이 청구범위에 균등하게 또는 등가적으로 변형된 모든 것들은 본 발명의 사상의 범주에 속한다고 할 것이다. 100: 휠베어링 조립체 200: 휠베어링 210: 휠허브 212: 허브 플랜지 214: 단차부 214a: 단차부의 단부면 216: (등속조인트) 수용공간 218: 리세스 220: 내륜 230: 외륜 240: 전동체 250: 제1 열처리 경화부 260: 제2 열처리 경화부 270: 스페이서 300: 등속조인트 310: 회전요소 320: 내측부재 330: 중간부재 [EN KR20200077352A]: Wheel bearing assembly{WHEEL BEARING ASSEMBLY} The present invention relates to a wheel bearing assembly that rotatably mounts and supports a vehicle wheel on a vehicle body, and more specifically, by inserting a constant velocity joint connected to a drive shaft of a vehicle into the wheel bearing, it is possible to achieve miniaturization and weight reduction. It relates to a wheel bearing assembly configured to provide a stable raceway surface for the rotating element of the rolling element and the constant speed joint of the wheel bearing to the wheel hub. A vehicle wheel bearing is a device that rotatably mounts a vehicle wheel on a vehicle body, and can be divided into a wheel bearing for a driving wheel mounted on a driving wheel of a vehicle and a wheel bearing for a driven wheel mounted on a driven wheel. Among them, the wheel bearing for the driving wheel is configured such that the constant speed joint connected to the drive shaft is coupled to the wheel bearing to transmit the driving force generated in the driving device to the wheel bearing through the constant speed joint to provide the driving force to the wheel. Referring to FIG. 1, a wheel bearing assembly (so-called 3rd generation wheel bearing assembly) for a drive shaft that is conventionally used is illustrated. As shown in FIG. 1, the wheel bearing assembly for a drive shaft is connected to a non-rotating element 20 (outer ring) in which the rotating element 10 (wheel hub) on which the wheel is mounted is fixed to the vehicle body and rotates through the rolling element 30 It is configured to support the wheel mounted on the element 10 (wheel hub) to be rotatably mounted on the vehicle body, and a constant velocity joint 40 is coupled to one side of the wheel bearing to transmit the driving force generated by the driving device to the wheel bearing. do. Specifically, the constant velocity joint 40 is coupled to the outer member provided with a rotating element therein in contact with the axial end of the wheel bearing, and the spline formed on the outer peripheral surface of the central shaft 50 of the constant velocity joint is a wheel hub 10 ) Is combined with a spline formed on the inner circumferential surface of the driving device to transmit the driving force generated by the driving device to the wheel hub 10. However, the wheel bearing assembly of this structure is configured such that the constant velocity joint is coupled to the axial end of the wheel hub from the outside of the wheel hub, so that the length of the wheel bearing assembly is increased. Moreover, since the wheel bearing assembly having such a structure is configured to transmit power by coupling a spline formed on the outer circumferential surface of the central axis of the constant velocity joint to a spline formed on the inner circumferential surface of the wheel hub, the long axis of the central axis passing through the wheel hub is constant velocity The device must be provided in the joint, and the device is inevitably weighted. In the process of transmitting power through the spline, a problem may occur in which noise occurs during acceleration and deceleration. As a method for improving this problem, referring to Patent Document 1 and the like, a wheel bearing assembly (so-called 4th generation wheel bearing assembly) is proposed in which a constant speed joint is inserted into and coupled to a wheel hub of a wheel bearing. 2 and 3, since the fourth generation wheel bearing assembly is configured to be coupled to the wheel bearing with a portion of the constant velocity joint 40 positioned inside the wheel hub of the wheel bearing, the constant velocity joint is a wheel hub The entire length of the wheel bearing assembly can be shortened as it is inserted into the inside, thereby miniaturizing and reducing the weight of the wheel bearing assembly. However, in the case of the conventionally known 4th generation wheel bearing assembly, the outer member 44 for supporting the rotating element 42 of the constant speed joint and transmitting the driving force to the wheel bearing side is separately provided between the constant speed joint and the wheel hub. Since the fixing member 46 for preventing the separation of the outer member 44 at one end of the 44 is further configured to be provided, there is still a problem that the number of parts is increased and the weight and cost of the product are increased. Patent Document 1: U.S. Patent No. 6,790,145 (Registration Date: 2004.9.14.) The present invention is to solve the above-described conventional problems, can be combined by inserting the constant velocity joint into the wheel bearing without the addition of additional components, it is possible to downsizing and light weight, and at the same time the rolling element and constant velocity joint of the wheel bearing An object of the present invention is to provide a wheel bearing assembly capable of providing a stable raceway surface for a rotating element. A representative configuration of the present invention for achieving the above object is as follows. According to an embodiment of the present invention, a wheel bearing assembly for rotatably mounting and supporting a wheel of a vehicle is provided. The wheel bearing assembly according to an embodiment of the present invention is a wheel hub having a hub flange for mounting a wheel, an inner ring that is press-fitted and mounted on a step formed on one side of the wheel hub, and is mounted radially outside the inner ring. An outer ring having a mounting flange mounted to the vehicle body on an outer circumferential surface, and a wheel hub and one or more rolling elements mounted between the inner and outer rings, and an inner raceway surface for supporting the rolling elements is formed on a portion of the outer circumferential surface of the wheel hub and the inner ring. The outer raceway surface supporting the rolling element may be formed on a part of the inner circumferential surface of the outer ring. According to one embodiment of the present invention, a receiving space for accommodating a constant velocity joint is formed inside the vehicle body side end of the wheel hub, and a recess for accommodating a rotating element of the constant velocity joint is formed on an inner circumferential surface of the wheel hub in which the receiving space is located. It may be configured to be spaced apart along the circumferential direction to form a plurality. According to an embodiment of the present invention, a first heat treatment hardening part is formed on an inner circumferential surface of the vehicle hub side end of the wheel hub, and the first heat treatment hardening part may be formed to include a portion in which the rotating element of the constant velocity joint contacts, and the wheel hub On the outer circumferential surface, the portion where the second heat-treated hardened portion is located on the wheel side than the inner raceway surface of the rolling element formed on the outer circumferential surface of the wheel hub starts before the portion where the radial thickness between the outer circumferential surface of the stepped portion and the inner circumferential surface of the wheel hub becomes minimum (D). Can be formed. According to one embodiment of the present invention, the second heat-treated hardened portion starts at a portion located on the wheel side than the inner raceway surface of the rolling element formed on the outer circumferential surface of the wheel hub, and the radial thickness between the outer circumferential surface of the stepped portion and the inner circumferential surface of the wheel hub is minimal. It may be formed until the axial center portion between the end portion D and the stepped portion. According to an embodiment of the present invention, the second heat-treated hardened portion may be formed from a portion located on the wheel side to an end surface of the stepped portion, rather than the inner raceway surface of the rolling element formed on the outer peripheral surface of the wheel hub. According to an embodiment of the present invention, the axial length of the first heat treatment hardened portion may be formed larger than the axial length of the second heat treated hardened portion. According to an embodiment of the present invention, the wheel-side end portion of the first heat-treated hardened portion may be formed to be positioned on the wheel side rather than the end surface of the step portion of the wheel hub. According to an embodiment of the present invention, a spacer may be further provided at the vehicle body side end of the inner ring. According to an embodiment of the present invention, the vehicle body side end portion of the first heat treatment hardened portion may be formed to be positioned on the wheel side than the axial middle portion of the spacer. According to an embodiment of the present invention, the depth of the heat treatment hardened portion of the first heat treated hardened portion and the second heat treated hardened portion may be 1 mm or more and 3 mm or less. According to an embodiment of the present invention, a wheel bearing assembly for rotatably mounting and supporting a wheel of a vehicle is provided. A wheel bearing assembly according to an embodiment of the present invention includes a wheel hub having a hub flange for mounting a wheel, two inner rings press-fitted on one side of the wheel hub, and radially outer side of the inner ring and mounted on an outer circumferential surface. An outer ring having a mounting flange mounted on the vehicle body, and at least one rolling element mounted between the inner ring and the outer ring, an inner raceway surface for supporting the rolling element is formed on a part of the outer circumferential surface of the inner ring, and a part of the inner circumferential surface of the outer ring It may be configured to form an outer raceway surface for supporting the fuselage. According to one embodiment of the present invention, a receiving space for accommodating a constant velocity joint is formed inside the vehicle body side end of the wheel hub, and a recess for accommodating a rotating element of the constant velocity joint is formed on an inner circumferential surface of the wheel hub in which the receiving space is located. It may be configured to be spaced apart along the circumferential direction to form a plurality. According to an embodiment of the present invention, a first heat treatment hardening part is formed on an inner circumferential surface of the vehicle hub side end of the wheel hub, and the first heat treatment hardening part may be formed to include a portion in which the rotating element of the constant velocity joint contacts, and the wheel hub On the outer circumferential surface, the second heat-treated hardened portion is formed from the portion located on the wheel side of the inner ring located on the wheel side of the two inner rings, and the recess formed on the inner circumferential surface of the body end of the wheel hub is formed before the portion having the maximum diameter (D) Can be. According to an embodiment of the present invention, a constant velocity joint that is inserted into and coupled to the inner circumferential surface of the vehicle body side end portion of the wheel hub may be further included. According to one embodiment of the present invention, the constant velocity joint may be coupled to the wheel hub so that the rotating element is accommodated in the recess of the receiving space formed inside the vehicle body side end of the wheel hub. In addition to this, the wheel bearing assembly according to the present invention may further include other additional components without detracting from the technical spirit of the present invention. Wheel bearing assembly according to an embodiment of the present invention can form a receiving space for receiving the rotating element of the constant velocity joint on the inner peripheral surface of the vehicle body side end of the wheel hub, and can directly support the rotating element of the constant velocity joint in the receiving space The recess is formed so that the constant velocity joint can be stably positioned and supported inside the wheel hub without a separate additional member, thereby miniaturizing and reducing the weight of the wheel bearing assembly. In addition, the wheel bearing assembly according to an embodiment of the present invention forms a heat-treated hardened portion on the outer circumferential surface of the wheel hub in contact with the rolling element of the wheel bearing and the inner circumferential surface of the wheel hub in contact with the rotating element of the constant speed joint, and is constant with the rolling element rolling element. An area that provides a raceway surface for a rotating element of a joint, and a region where there is a risk that the heat treatment hardened portion 250 and the heat treated region overlap the heat treated hardened portion (second heat treated hardened portion) formed on the outer peripheral surface of the wheel bearing [eg , By preventing heat treatment from being performed up to the portion where the radial thickness is minimal between the outer circumferential surface of the stepped portion and the inner circumferential surface of the wheel hub, it is possible to fundamentally prevent the overlap of the heat treatment area and problems such as cracks due to overlapping of the heat treatment area. It is possible to prevent. FIG. 1 exemplarily shows a wheel bearing assembly for a driving wheel (so-called wheel bearing assembly of a 3rd generation structure) which has been conventionally used. 2 and 3 exemplarily show a conventional 4th generation wheel bearing assembly. 4 exemplarily shows a perspective view of a wheel bearing assembly according to an embodiment of the present invention. 5 exemplarily shows a cross-sectional structure of a wheel bearing assembly according to an embodiment of the present invention. 6 exemplarily shows a cross-sectional structure in which the constant velocity joint portion is omitted in the wheel bearing assembly illustrated in FIG. 5. FIG. 7 exemplarily shows a partially enlarged view of the portion X shown in FIG. 5. 8 exemplarily shows a structure around a stepped portion formed for mounting an inner ring in a wheel bearing assembly according to an embodiment of the present invention. 9 exemplarily shows a cross-sectional structure of a wheel bearing assembly according to another embodiment of the present invention. Hereinafter, preferred embodiments of the present invention will be described in detail with reference to the accompanying drawings so that those skilled in the art to which the present invention pertains can easily implement them. In order to clearly describe the present invention, a detailed description of parts not related to the present invention is omitted, and the same reference numerals are given to the same components throughout the specification. In addition, since the shapes and sizes of each component illustrated in the drawings are arbitrarily illustrated for convenience of description, the present invention is not necessarily limited to the illustrated shapes and sizes. That is, specific shapes, structures, and characteristics described in the specification may be implemented by changing from one embodiment to another embodiment without departing from the spirit and scope of the present invention, and the location or arrangement of individual components is also the spirit of the present invention. And it should be understood that it can be changed without departing from the scope. Therefore, the detailed description to be described later is not made in a limiting sense, and the scope of the present invention should be taken to cover the scope claimed by the claims of the claims and all equivalents thereto. Preferred embodiments of the invention 4 to 8, a wheel bearing assembly 100 according to an embodiment of the present invention is illustrated by way of example. 4 and 5, the wheel bearing assembly 100 according to an embodiment of the present invention is integrally equipped with a constant velocity joint 300 to a wheel bearing 200 that is rotatably mounted on a vehicle body to support it. It can be configured in a combined form. According to an embodiment of the present invention, the wheel bearing 200 is a wheel hub 210 (rotating element), an inner ring 220, an outer ring 230 (non-rotating element), a rolling element 240, like a conventional wheel bearing for a vehicle And the like. For example, the wheel hub 210 may be formed in a structure having a substantially cylindrical shape extending along an axial direction, and a hub flange 212 may be provided on one outer circumferential surface of the wheel hub 210. The hub flange 212 is formed in a shape extending radially outward along the circumferential direction of the wheel hub 210, and may be used to mount the wheel to the wheel hub 210 through a hub bolt or the like. Meanwhile, a step portion 214 having a reduced diameter may be formed at an end of the vehicle body side of the wheel hub 210 so that the inner ring 220 is press-fitted and mounted on the step portion 214, and the wheel hub 210 A raceway surface (inner raceway surface) of the rolling element may be formed on a part of the outer circumferential surface of the rolling element to support the rolling element 240 from the inside. The inner ring 220 may be configured to be press-fitted into the wheel hub 210 through a stepped portion 214 formed on the outer circumferential surface of the wheel hub 210, and the raceway surface of the rolling element ( The inner raceway surface) may be formed to be configured to support the rolling element 240 from the inside. The inner wheel 220 mounted on the wheel hub 210 plastically deforms the end of the wheel hub 210 as shown in FIG. 5 or combines a nut or a constant speed joint, etc., at the vehicle body side end of the wheel hub 210. It may be configured to be fixed to the wheel hub 210. The outer ring 230 may be configured to include a mounting flange 232 that is used to mount the wheel bearing 200 on a vehicle body on one outer circumferential surface, and a track surface on which the rolling element 240 contacts the inner circumferential surface. The raceway surface (outer raceway surface) formed on the inner circumferential surface of the outer ring 230 cooperates with the raceway surface (inner raceway surface) formed on the wheel hub 210 and/or the inner ring 220, the rolling element being a rolling element between these raceway surfaces. It may be configured to receive and support 240. The rolling element 240 is disposed between the wheel hub 210 and/or the raceway surface (inner raceway surface) formed on the inner ring 220 and the raceway s
[ZH CN210851874U]: 汽车车轮辅助装卸装置及汽车 [EN CN210851874U]: Automobile wheel auxiliary loading-unloading device and automobile | [ZH CN210851874U]: 本公开涉及一种汽车车轮辅助装卸装置及汽车。汽车车轮辅助装卸装置，用于与轮毂轴承总成连接，轮毂轴承总成包括轮毂轴承(100)、位于轮毂轴承(100)一侧且与轮毂轴承(100)同轴的凸缘(102)、多个绕凸缘(102)周向均匀分布的螺栓(101)，汽车车轮辅助装卸装置包括套筒和带体(130)，套筒的一端用于与凸缘(102)对接且与凸缘(102)分别构造成圆柱状结构，带体(130)连接在套筒的另一端并用于穿过汽车车轮(140)的中心孔以将中心孔引导至供所述套筒穿入。该汽车车轮辅助装卸装置解决了相关技术中汽车车轮装配难度大、作业强度大以及装配效率低的问题。 [EN CN210851874U]: The utility model relates to an automobile wheel auxiliary loading and unloading device and an automobile. Automobile wheel auxiliary loading and unloading device, the device is used for being connected with a hub bearing assembly. The hub bearing assembly comprises a hub bearing (100), a flange (102) located on one side of the hub bearing (100) and coaxial with the hub bearing (100), and a plurality of bolts (101) evenly distributed in the circumferential direction of the flange (102). The automobile wheel auxiliary assembling and disassembling device comprises a sleeve and a belt body (130),one end of the sleeve is used for being in butt joint with the flange (102), the sleeve and the flange (102) are each of a cylindrical structure, and the belt body (130) is connected to the other endof the sleeve and used for penetrating through a center hole of an automobile wheel (140) so that the center hole can be guided into the sleeve. The automobile wheel auxiliary assembling and disassembling device solves the problems that in the prior art, the automobile wheel assembling difficulty is large, the operation intensity is high, and the assembling efficiency is low. | CN210851874U | 2020-06-26 | CN201921464668U | 2019-09-03 | CN201921464668U, 2019-09-03 | CN210851874U: 2020-06-26 | BAIC MB TECH DEV CENTER CO LTD | WANG KONGLONG GUAN JIAN YU CHENGWEI LIU WENYE | B60B27/00: I |  |  |  | [ZH CN210851874U]: 1 .一种汽车车轮辅助装卸装置，用于与轮毂轴承总成连接,所述轮毂轴承总成包括轮 毂轴承(100)、位于所述轮毂轴承(100) 一侧且与所述轮毂轴承(100)同轴的凸缘(102)、多 个绕所述凸缘(102)周向均匀分布的螺栓(101)，其特征在于，所述汽车车轮辅助装卸装置 包括套筒和带体(130)，所述套筒的一端用于与所述凸缘(102)对接且与所述凸缘(102)分 别构造成圆柱状结构，所述带体(130)连接在所述套筒的另一端并用于穿过汽车车轮(140) 的中心孔以将所述中心孔引导至供所述套筒穿入。 2 .根据权利要求1所述的汽车车轮辅助装卸装置，其特征在于，所述套筒包括套筒本体 (110)和螺纹段(111)，所述螺纹段(111)位于所述套筒本体(110)的一端且与所述套筒本体 (110)同轴，所述螺纹段(111)的外径小于所述套筒本体(110)的外径，所述螺纹段(111)用 于与所述凸缘(102)螺纹配合。 3 .根据权利要求2所述的汽车车轮辅助装卸装置，其特征在于，所述套筒本体(110)靠 近所述带体(130)的一端设置有至少一端开放的容纳腔(112)，该容纳腔(112)沿所述套筒 本体(110)的轴向延伸。 4 .根据权利要求2所述的汽车车轮辅助装卸装置，其特征在于，所述套筒本体(110)靠 近所述带体(130)的一端的端面设置有沿所述套筒本体(110)径向延伸的把手(120)，所述 带体(130)的一端连接在所述把手(120)上。 5 .根据权利要求4所述的汽车车轮辅助装卸装置，其特征在于，所述把手(120)的长度 小于所述套筒本体(110)的直径。 6 .根据权利要求4所述的汽车车轮辅助装卸装置，其特征在于，所述带体(130)缝合在 所述把手(120)上。 7 .根据权利要求6所述的汽车车轮辅助装卸装置，其特征在于，当所述汽车车轮(140) 通过所述汽车车轮辅助装卸装置安装于所述轮毂轴承总成上时，所述把手(120)向外凸出 于所述汽车车轮(140)的轮毂。 8 .根据权利要求2所述的汽车车轮辅助装卸装置，其特征在于，所述套筒为一体成型结 构。 9 .根据权利要求1所述的汽车车轮辅助装卸装置，其特征在于，所述带体(130)为布带。 10 .一种汽车，其特征在于，包括汽车车轮(140)、轮毂轴承总成和权利要求1-9任意一 项所述的汽车车轮辅助装卸装置，所述轮毂轴承总成包括轮毂轴承(100)、位于所述轮毂轴 承(100) 一侧且与所述轮毂轴承(100)同轴的凸缘(102)、多个绕所述凸缘(102)周向均匀分 布的螺栓(101)，所述套筒的一端用于与所述凸缘(102)对接且与所述凸缘(102)分别构造 成圆柱状结构，以使得所述汽车车轮(140)上螺栓孔(141)与所述螺栓(101)对齐。 [EN CN210851874U]: 1 An automobile wheel auxiliary loading and unloading device for connecting with a hub bearing assembly, the hub bearing assembly includes a hub bearing (100), is located on one side of the hub bearing (100) and is connected with the hub bearing (100) A coaxial flange (102) and a plurality of bolts (101) evenly distributed around the circumference of the flange (102), characterized in that the vehicle wheel auxiliary loading and unloading device includes a sleeve and a belt body (130), One end of the sleeve is used for docking with the flange (102) and is respectively configured as a cylindrical structure with the flange (102), and the belt body (130) is connected to the other end of the sleeve and used together Through the central hole of the automobile wheel (140) to guide the central hole to allow the sleeve to penetrate. 2 The automobile wheel auxiliary loading and unloading device according to claim 1, wherein the sleeve comprises a sleeve body (110) and a threaded section (111), the threaded section (111) is located on the sleeve body ( 110) at one end and coaxial with the sleeve body (110), the outer diameter of the threaded section (111) is smaller than the outer diameter of the sleeve body (110), the threaded section (111) is used to The flange (102) is threaded. 3 The vehicle wheel auxiliary loading and unloading device according to claim 2, characterized in that an end of the sleeve body (110) close to the belt body (130) is provided with an accommodating cavity (112) with at least one open end, the accommodating The cavity (112) extends in the axial direction of the sleeve body (110). 4 The vehicle wheel auxiliary loading and unloading device according to claim 2, characterized in that the end surface of the sleeve body (110) near one end of the belt body (130) is provided with a diameter along the sleeve body (110) A handle (120) extending toward the end of the belt (130) is connected to the handle (120). 5 The automobile wheel auxiliary loading and unloading device according to claim 4, characterized in that the length of the handle (120) is smaller than the diameter of the sleeve body (110). 6 The automobile wheel auxiliary loading and unloading device according to claim 4, wherein the belt body (130) is stitched on the handle (120). 7 The automobile wheel auxiliary loading and unloading device according to claim 6, characterized in that, when the automobile wheel (140) is mounted on the hub bearing assembly through the automobile wheel auxiliary loading and unloading device, the handle (120 ) Protrudes outward from the hub of the automobile wheel (140). 8 The automobile wheel auxiliary loading and unloading device according to claim 2, wherein the sleeve is an integrally formed structure. 9 The automobile wheel auxiliary loading and unloading device according to claim 1, wherein the belt body (130) is a cloth belt. 10 An automobile, characterized in that it includes an automobile wheel (140), a hub bearing assembly and the automobile wheel auxiliary loading and unloading device of any one of claims 1-9, the hub bearing assembly includes a hub bearing (100) , A flange (102) located on the side of the hub bearing (100) and coaxial with the hub bearing (100), a plurality of bolts (101) evenly distributed around the circumference of the flange (102), so One end of the sleeve is used for docking with the flange (102) and is respectively configured as a cylindrical structure with the flange (102), so that the bolt hole (141) on the automobile wheel (140) and the The bolts (101) are aligned. | [ZH CN210851874U]: 汽车车轮辅助装卸装置及汽车 技术领域 [0001] 本公开涉及车轮装配技术领域,具体地,涉及一种汽车车轮辅助装卸装置及汽车。 背景技术 [0002]车轮是装配在汽车车桥的轮毂轴承上且承载整车重量的零部件，为了可靠装配并 可靠紧固在车桥轮毂轴承上，车轮与轴承通过四颗及四颗以上的车轮螺栓进行紧固，为保 证螺栓不受到剪切外力，在轮毂轴承上还设计有与车轮间隙配合的凸缘结构，装配时，只有 当凸缘与车轮的中心孔同心且所有的轮毂轴承螺栓与车轮的螺栓孔都对正时，才能装配成 功。 [0003]相关技术中，当汽车在行驶途中需要更换备胎时，驾驶员需要先将故障车轮从轮 毂轴承上卸下，再将新车轮安装在轮毂轴承上，而抱着动辄逾20公斤的车轮，还要在装配过 程中频繁弯腰以检查轮毂轴承的凸缘与车轮中心孔是否准确对中，进一步确保所有螺栓是 否对准螺栓孔，使得汽车车轮的装配难度大、作业强度大、装配效率低。 实用新型内容 [0004]本公开的目的是提供一种汽车车轮辅助装卸装置及汽车，该汽车车轮辅助装卸装 置解决了相关技术中汽车车轮装配难度大、作业强度大以及装配效率低的问题。 [0005]为了实现上述目的，根据本公开的第一方面，提供一种汽车车轮辅助装卸装置，用 于与轮毂轴承总成连接，所述轮毂轴承总成包括轮毂轴承、位于所述轮毂轴承一侧且与所 述轮毂轴承同轴的凸缘、多个绕所述凸缘周向均匀分布的螺栓，所述汽车车轮辅助装卸装 置包括套筒和带体，所述套筒的一端用于与所述凸缘对接且与所述凸缘分别构造成圆柱状 结构，所述带体连接在所述套筒的另一端并用于穿过汽车车轮的中心孔以将所述中心孔引 导至供所述套筒穿入。 [0006]可选地，所述套筒包括套筒本体和螺纹段，所述螺纹段位于所述套筒本体的一端 且与所述套筒本体同轴，所述螺纹段的外径小于所述套筒本体的外径，所述螺纹段用于与 所述凸缘螺纹配合。 [0007]可选地，所述套筒本体靠近所述带体的一端设置有至少一端开放的容纳腔，该容 纳腔沿所述套筒本体的轴向延伸。 [0008]可选地，所述套筒本体靠近所述带体的一端的端面设置有沿所述套筒本体径向延 伸的把手，所述带体的一端连接在所述把手上。 [0009]可选地，所述把手的长度小于所述套筒本体的直径。 [0010]可选地，所述带体缝合在所述把手上。 [0011]可选地，当所述汽车车轮通过所述汽车车轮辅助装卸装置安装于所述轮毂轴承总 成上时，所述把手向外凸出于所述汽车车轮的轮毂。 [0012]可选地，所述套筒为一体成型结构。 [0013] 可选地，所述带体为布带。 [0014]根据本公开的第二方面，提供一种汽车，包括汽车车轮、轮毂轴承总成和上述的汽 车车轮辅助装卸装置，所述轮毂轴承总成包括轮毂轴承、位于所述轮毂轴承一侧且与所述 轮毂轴承同轴的凸缘、多个绕所述凸缘周向均匀分布的螺栓，所述套筒的一端用于与所述 凸缘对接且与所述凸缘分别构造成圆柱状结构，以使得所述汽车车轮上的螺栓孔与所述螺 栓对齐。 [0015] 通过上述技术方案，安装汽车车轮时，将带体穿过汽车车轮的中心孔并抬起带体 远离套筒的一端，由于套筒与凸缘对接且套筒与凸缘形成圆柱状结构，也就是说，当套筒与 凸缘对接时，延长了凸缘的长度。由此，汽车车轮即可沿着带体滑到套筒上，确保了汽车车 轮的中心孔与凸缘是同心的，此时，只需转动汽车车轮，即可使汽车车轮上的螺栓孔与轮毂 轴承上的螺栓对齐，从而将汽车车轮快速、准确地装配，有利于提高汽车车轮的装配效率， 降低装配强度。整个装配过程中，由于轮毂轴承和操作人员共同承受汽车车轮的重量，使得 操作人员仅大致承受汽车车轮一半的重量，从而降低了安装汽车车轮的操作强度。 [0016]本公开的其他特征和优点将在随后的具体实施方式部分予以详细说明。 附图说明 [0017]附图是用来提供对本公开的进一步理解，并且构成的一部分，与下面的具 体实施方式一起用于解释本公开，但并不构成对本公开的限制。在附图中： [0018]图1为本公开示例性实施方式提供的汽车车轮辅助装卸装置的结构示意图； [0019]图2为图1的另一种视角的结构示意图； [0020]图3为本公开示例性实施方式提供的轮毂轴承总成的结构示意图； [0021]图4为本公开示例性实施方式提供的轮毂轴承总成和汽车车轮辅助装卸装置的结 构示意图，其中，套筒与凸缘处于对接状态； [0022]图5为本公开示例性实施方式提供的汽车车轮与汽车车轮辅助装卸装置安装示意 图。 [0023] 附图标记说明 [0024] 100 轮毂轴承 101 螺栓 [0025] 102 凸缘 110 套筒本体 [0026] 111 螺纹段 112 容纳腔 [0027] 120 把手 130 带体 [0028] 140 汽车车轮 141 螺栓孔 具体实施方式 [0029]以下结合附图对本公开的具体实施方式进行详细说明。应当理解的是，此处所描 述的具体实施方式仅用于说明和解释本公开，并不用于限制本公开。 [0030]本公开中，在未做相反说明的情况下，术语名词“上、下”是指产品处于使用时惯常 摆放的方位或位置关系，可以理解为沿重力方向的上、下，也与附图中图面的“上、下”相对 应“内、外”是指相对于部件或结构本身轮廓的“内、外”。此外，需要说明的是，所使用的术 语如“第一”“第二”等是为了区别一个要素和另一个要素，不具有顺序性和重要性。 [0031]参照图1-图5,根据本公开的第一方面，提供一种汽车车轮辅助装卸装置，其用于 与轮毂轴承总成连接，轮毂轴承总成包括轮毂轴承100、位于轮毂轴承100一侧且与轮毂轴 承100同轴的凸缘102以及多个绕凸缘102周向均匀的螺栓101,凸缘102为中空的圆柱状结 构。汽车车轮140上设置有与多个螺栓101一—对应的螺栓孔141，当每个螺栓101均穿设于 螺栓孔141内时，汽车车轮140即与轮毂轴承100对正。 [0032] 其中，汽车车轮辅助装卸装置包括套筒和带体130，套筒的一端用于与凸缘102对 接且与凸缘102分别构造成圆柱状结构，并且，该圆柱状结构的外径与凸缘102的外径一致, 带体130连接在套筒的另一端并用于穿过汽车车轮140的中心孔以将中心孔引导至供套筒 穿入。 [0033] 通过上述技术方案,安装汽车车轮140时，将带体130穿过汽车车轮140的中心孔并 抬起带体130远离套筒的一端，由于套筒与凸缘102对接且套筒与凸缘102形成圆柱状结构, 也就是说，当套筒与凸缘102对接时，延长了凸缘102的长度。由此，汽车车轮140即可沿着带 体130滑到套筒上，确保了汽车车轮140的中心孔与凸缘102是同心的，此时，只需转动汽车 车轮140，即可使汽车车轮140上的螺栓孔141与轮毂轴承100上的螺栓101对齐，从而将汽车 车轮140快速、准确地装配在轮毂轴承100上,有利于提高汽车车轮140的装配效率,降低装 配强度。整个装配过程中，由于轮毂轴承100和操作人员共同承受汽车车轮140的重量，使得 操作人员仅大致承受汽车车轮140一半的重量，从而降低了安装汽车车轮140的操作强度。 [0034] 参照图1和图2,本公开的实施方式中，套筒包括套筒本体110和螺纹段111，螺纹段 111位于套筒本体110的一端且与套筒本体110同轴,螺纹段111的外径小于套筒本体110的 外径,螺纹段111用于与凸缘102螺纹配合,相应地，凸缘102内表面设置有与该螺纹段111相 配合的螺纹，即螺纹段111可以与凸缘102螺纹连接,通过将螺纹段111与凸缘102螺接，可以 使螺纹段111能够紧固在凸缘102上,避免汽车车轮140的拆装过程中套筒与凸缘102分离， 有利于提高汽车车轮140的安装效率。 [0035]为了方便套筒的加工制造，套筒可以设置为一体成型结构，从而可以降低套筒的 加工难度。 [0036] 在其他实施方式中，还可以在凸缘102的内表面设置卡接结构，以与套筒本体110 卡接并形成圆柱状结构。 [0037] 参照图1，进一步地，套筒本体110靠近带体130的一端设置有至少一端开放的容纳 腔112,容纳腔112沿套筒本体110的轴向延伸，换言之,容纳腔112构成了孔结构，孔结构可 以为通孔，也可以为盲孔。容纳腔112的设置，可以使带体130收纳在容纳腔112内，这样在闲 时,便于将汽车车轮辅助装卸装置收纳在随车工具包中，此外，容纳腔112的设置还能够减 小汽车车轮辅助装卸装置的重量，同时还节约了制造材料，起到降低成本的作用。 [0038] 参照图2和图4,套筒本体110靠近带体130的一端的端面设置有沿套筒本体110径 向延伸的把手120，带体130的一端连接在把手120上，把手120可以固定在套筒本体110的端 面上，相较于带体130直接连接在套筒本体110上,通过设置把手120，一方面可以方便将带 体130连接在把手120上，另一方面，可以方便将套筒与凸缘102连接或者从凸缘102上拆下。 [0039] 参照图4,本公开的实施方式中，把手120的长度小于套筒本体110的直径，也就是 说，把手120并未沿套筒本体110的径向凸出于套筒本体110的外周面，当汽车车轮140从带 体130上滑落到套筒本体110上时，可以避免把手120对汽车车轮140滑落至套筒本体110这 个过程中产生干涉,从而可以使汽车车轮140快速地滑落到套筒本体110上,有利于提高汽 车车轮140的安装效率。 [0040] 具体而言，把手120可以设置成U型结构，即把手120的两端大致垂直于套筒本体 110的端面，把手120的外形可以为圆柱状或者棱柱状，优选为圆柱状，以避免具有棱角的把 手120磨损带体130，带体130可以缝合在把手120上，这样可以使带体130牢固地固定在把手 120上。这样在安装汽车车轮140时，才能保证汽车车轮140在滑落至套筒本体110的过程中， 带体130能够承受汽车车轮140的重量。本公开的实施方式中，带体130可以为布带，布带的 形状为矩形，由于把手120的长度小于套筒本体110的直径，相应地，布带的宽度也小于套筒 本体110的直径，有利于方便将布带收纳在容纳腔112内。 [0041]当汽车车轮140通过汽车车轮辅助装卸装置安装于轮毂轴承总成上时，把手120向 外凸出于汽车车轮140的轮毂，这样使得操作人员可以直接握持把手120，从而通过旋转把 手120将套筒与凸缘102分离，对于套筒的安装和拆卸非常方便。 [0042]根据本公开的第二方面，提供一种汽车，包括汽车车轮140、轮毂轴承总成和上述 的汽车车轮辅助装卸装置，轮毂轴承总成包括轮毂轴承100、位于轮毂轴承100一侧且与轮 毂轴承100同轴的凸缘102、多个绕凸缘102周向均匀分布的螺栓101，套筒的一端用于与凸 缘102对接且与凸缘102分别构造成圆柱状结构，以使得汽车车轮140上的螺栓孔141与螺栓 101对齐。当套筒与凸缘102对齐后，通过转动位于套筒上的汽车车轮140，可以轻松地使螺 栓孔141与螺栓101对齐，从而快速装配汽车车轮140。 [0043]以上结合附图详细描述了本公开的优选实施方式，但是，本公开并不限于上述实 施方式中的具体细节，在本公开的技术构思范围内，可以对本公开的技术方案进行多种简 单变型，这些简单变型均属于本公开的保护范围。另外需要说明的是，在上述具体实施方式 中所描述的各个具体技术特征，在不矛盾的情况下，可以通过任何合适的方式进行组合，为 了避免不必要的重复，本公开对各种可能的组合方式不再另行说明。 [0044] 此外，本公开的各种不同的实施方式之间也可以进行任意组合，只要其不违背本 公开的思想，其同样应当视为本公开所公开的内容。 [EN CN210851874U]: Automobile wheel auxiliary loading and unloading device and automobile technical field [0001] The present disclosure relates to the field of wheel assembly technology, and in particular, to an automobile wheel auxiliary loading and unloading device and an automobile. Background technique [0002] The wheel is a component that is assembled on the hub bearing of the automobile axle and carries the weight of the vehicle. In order to reliably assemble and securely fasten the axle hub bearing, the wheel and the bearing pass through four or more wheel bolts For tightening, in order to ensure that the bolts are not subject to shearing external forces, the hub bearing is also designed with a flange structure that fits with the gap of the wheel. During assembly, only when the flange is concentric with the center hole of the wheel and all the hub bearing bolts and the wheel The bolt holes are all in time to assemble successfully. [0003] In the related art, when the car needs to change the spare tire while driving, the driver needs to first remove the faulty wheel from the hub bearing, and then install the new wheel on the hub bearing, The wheels must be bent frequently during the assembly process to check whether the flange of the hub bearing is accurately aligned with the center hole of the wheel to further ensure that all bolts are aligned with the bolt holes, which makes the assembly of the automobile wheel difficult, the intensity of work, and the assembly low efficiency. Utility model content [0004] The object of the present disclosure is to provide an automobile wheel auxiliary loading and unloading device and an automobile, the automobile wheel auxiliary loading and unloading device solves the problems of the related art that the automobile wheel assembly is difficult, the working intensity is high, and the assembly efficiency is low. [0005] In order to achieve the above object, according to the first aspect of the present disclosure, there is provided an automobile wheel auxiliary loading and unloading device for connecting with a hub bearing assembly, the hub bearing assembly includes a hub bearing, located in the hub bearing a A flange on the side and coaxial with the hub bearing, a plurality of bolts evenly distributed around the circumference of the flange, the vehicle wheel auxiliary loading and unloading device includes a sleeve and a belt body, one end of the sleeve is used to The flange is abutted and respectively configured as a cylindrical structure with the flange, and the belt body is connected to the other end of the sleeve and is used to pass through a central hole of an automobile wheel to guide the central hole to the supply center The sleeve penetrates. [0006] Optionally, the sleeve includes a sleeve body and a threaded section, the threaded section is located at one end of the sleeve body and is coaxial with the sleeve body, the outer diameter of the threaded section is less than The outer diameter of the sleeve body, the threaded section is for threaded engagement with the flange. [0007] Optionally, an end of the sleeve body close to the belt body is provided with a receiving cavity having at least one end open, the receiving cavity extending in the axial direction of the sleeve body. [0008] Optionally, an end surface of the sleeve body near one end of the belt body is provided with a handle extending radially of the sleeve body, and one end of the belt body is connected to the handle. [0009] Optionally, the length of the handle is smaller than the diameter of the sleeve body. [0010] Optionally, the belt body is sewn to the handle. [0011] Optionally, when the automobile wheel is mounted on the hub bearing assembly by the automobile wheel auxiliary loading and unloading device, the handle protrudes outward from the hub of the automobile wheel. [0012] Optionally, the sleeve is an integrally formed structure. [0013] Optionally, the belt body is a cloth belt. [0014] According to a second aspect of the present disclosure, there is provided an automobile including an automobile wheel, a hub bearing assembly, and the above-described automobile wheel auxiliary loading and unloading device, the hub bearing assembly including a hub bearing, located on the side of the hub bearing And a flange coaxial with the hub bearing and a plurality of bolts evenly distributed around the circumference of the flange, one end of the sleeve is used to butt with the flange and is respectively configured as a cylinder with the flange Structure, so that the bolt holes on the automobile wheels are aligned with the bolts. [0015] Through the above technical solution, when installing an automobile wheel, pass the belt through the center hole of the automobile wheel and lift the end of the belt away from the sleeve, because the sleeve and the flange are butted and the sleeve and the flange form a cylindrical shape The structure, that is to say, when the sleeve is butted with the flange, the length of the flange is extended. As a result, the car wheel can slide along the belt onto the sleeve, ensuring that the center hole of the car wheel and the flange are concentric. At this time, just turn the car wheel to make the bolt hole on the car wheel and The bolts on the hub bearings are aligned to quickly and accurately assemble the automobile wheels, which is beneficial to improve the assembly efficiency of the automobile wheels and reduce the assembly strength. During the entire assembly process, because the hub bearing and the operator bear the weight of the car wheel, the operator only bears about half the weight of the car wheel, thereby reducing the operation intensity of installing the car wheel. [0016] Other features and advantages of the present disclosure will be described in detail in the detailed description section that follows. BRIEF DESCRIPTION [0017] The drawings are used to provide a further understanding of the present disclosure, and a part of the composition, together with the following specific embodiments are used to explain the present disclosure, but do not constitute a limitation of the present disclosure. In the drawings: [0018] FIG. 1 is a schematic structural view of an automobile wheel auxiliary loading and unloading device provided by an exemplary embodiment of the present disclosure; [0019] FIG. 2 is a schematic structural diagram of another perspective of FIG. 1; [0020] FIG. 3 is a schematic structural view of a hub bearing assembly provided by an exemplary embodiment of the present disclosure; [0021] FIG. 4 is a schematic structural view of a hub bearing assembly and an automobile wheel auxiliary loading and unloading device provided by an exemplary embodiment of the present disclosure, wherein the sleeve and the flange are in a docking state; [0022] FIG. 5 is an installation schematic diagram of an automobile wheel and an automobile wheel auxiliary loading and unloading device provided by an exemplary embodiment of the present disclosure. DESCRIPTION OF REFERENCE NUMERALS [0024] 100 Hub bearing 101 bolt [0025] 102 Flange 110 Sleeve body [0026] 111 Thread segment 112 Accommodating cavity [0027] 120 handle 130 Band [0028] 140 Car wheel 141 Bolt hole detailed description [0029] The specific embodiments of the present disclosure will be described in detail below in conjunction with the accompanying drawings. It should be understood that the specific embodiments described herein are only used to illustrate and explain the present disclosure, and are not intended to limit the present disclosure. [0030] In the present disclosure, the term "up and down" refers to the orientation or positional relationship of the product when it is in use, which can be understood as up and down along the direction of gravity, unless otherwise stated Corresponding to "upper and lower" in the drawings of the drawings, "inner and outer" refers to "inner and outer" relative to the contour of the component or structure itself. In addition, it should be noted that the terms such as "first and "second are used to distinguish one element from another, and do not have order and importance. [0031] Referring to FIGS. 1-5, according to a first aspect of the present disclosure, an automobile wheel auxiliary loading and unloading device is provided, which is used for Connected with the hub bearing assembly, the hub bearing assembly includes a hub bearing 100, a flange 102 located on the side of the hub bearing 100 and coaxial with the hub bearing 100, and a plurality of bolts 101 uniformly circumferentially around the flange 102, the flange 102 It is a hollow cylindrical structure. The automobile wheel 140 is provided with bolt holes 141 corresponding to the plurality of bolts 101. When each bolt 101 is inserted into the bolt hole 141, the automobile wheel 140 is aligned with the hub bearing 100. [0032] Wherein, the automobile wheel auxiliary loading and unloading device includes a sleeve and a belt body 130, one end of the sleeve is used for docking with the flange 102 and the flange 102 is respectively configured into a cylindrical structure, and the outer diameter of the cylindrical structure Consistent with the outer diameter of the flange 102, the belt body 130 is connected to the other end of the sleeve and is used to pass through the central hole of the automobile wheel 140 to guide the central hole to the penetration of the sleeve. [0033] Through the above technical solution, when installing the automobile wheel 140, pass the belt body 130 through the central hole of the automobile wheel 140 and lift the end of the belt body 130 away from the sleeve, because the sleeve and the flange 102 butt and the sleeve and The flange 102 forms a cylindrical structure, that is, when the sleeve is butted with the flange 102, the length of the flange 102 is extended. As a result, the automobile wheel 140 can slide onto the sleeve along the belt 130, ensuring that the center hole of the automobile wheel 140 and the flange 102 are concentric. At this time, the automobile wheel can be turned by simply turning the automobile wheel 140 The bolt holes 141 on the 140 are aligned with the bolts 101 on the hub bearing 100, so that the automobile wheel 140 is quickly and accurately assembled on the hub bearing 100, which is beneficial to improve the assembly efficiency of the automobile wheel 140 and reduce the assembly strength. During the entire assembly process, since the hub bearing 100 and the operator jointly bear the weight of the automobile wheel 140, the operator only bears approximately half the weight of the automobile wheel 140, thereby reducing the operational strength of installing the automobile wheel 140. [0034] Referring to FIGS. 1 and 2, in an embodiment of the present disclosure, the sleeve includes a sleeve body 110 and a threaded section 111, the threaded section 111 is located at one end of the sleeve body 110 and is coaxial with the sleeve body 110, the threaded section The outer diameter of 111 is smaller than the outer diameter of the sleeve body 110, and the thread segment 111 is used to thread-fit with the flange 102. Correspondingly, the inner surface of the flange 102 is provided with a thread that matches the thread segment 111, that is, the thread segment 111 Screw connection with the flange 102, by screwing the thread segment 111 and the flange 102, the thread segment 111 can be fastened on the flange 102, avoiding the separation of the sleeve and the flange 102 during the disassembly and assembly of the automobile wheel 140, It is beneficial to improve the installation efficiency of the automobile wheel 140. [0035] In order to facilitate the processing and manufacturing of the sleeve, the sleeve may be provided as an integrally formed structure, thereby reducing the difficulty of processing the sleeve. [0036] In other embodiments, a clamping structure may also be provided on the inner surface of the flange 102 to engage with the sleeve body 110 and form a cylindrical structure. [0037] Referring to FIG. 1, further, the end of the sleeve body 110 near the belt body 130 is provided with a receiving cavity 112 having at least one open end, the receiving cavity 112 extends along the axial direction of the sleeve body 110, in other words, the receiving cavity 112 constitutes Hole structure. The hole structure may be a through hole or a blind hole. The arrangement of the accommodating cavity 112 enables the belt body 130 to be accommodated in the accommodating cavity 112, so that it is convenient to store the vehicle wheel auxiliary loading and unloading device in the vehicle kit when idle, and the arrangement of the accommodating cavity 112 can also reduce the car The weight of the wheel auxiliary loading and unloading device also saves manufacturing materials and plays a role in reducing costs. [0038] Referring to FIGS. 2 and 4, the end surface of the sleeve body 110 near the end of the belt body 130 is provided with a handle 120 extending radially along the sleeve body 110, and one end of the belt body 130 is connected to the handle 120. The handle 120 may be It is fixed on the end surface of the sleeve body 110, and compared with the belt body 130 directly connected to the sleeve body 110, by providing the handle 120, on the one hand, it is convenient to connect the belt body 130 to the handle 120, on the other hand, it is convenient Connect the sleeve to the flange 102 or remove it from the flange 102. 4, in the embodiment of the present disclosure, the length of the handle 120 is smaller than the diameter of the sleeve body 110, that is, the handle 120 does not protrude from the sleeve body 110 in the radial direction of the sleeve body 110 On the outer peripheral surface, when the automobile wheel 140 slips from the belt 130 to the sleeve body 110, the interference of the handle 120 on the automobile wheel 140 to the sleeve body 110 can be avoided, so that the automobile wheel 140 can quickly fall off Onto the sleeve body 110, which is beneficial to improve the steam The installation efficiency of the wheel 140. [0040] Specifically, the handle 120 may be provided with a U-shaped structure, that is, both ends of the handle 120 are substantially perpendicular to the end surface of the sleeve body 110, and the outer shape of the handle 120 may be cylindrical or prismatic, preferably cylindrical, to To avoid wearing the belt body 130 with the angular handle 120, the belt body 130 can be sewn on the handle 120, so that the belt body 130 can be firmly fixed on the handle 120. In this way, when the automobile wheel 140 is installed, it can be ensured that the belt body 130 can bear the weight of the automobile wheel 140 during the process of the automobile wheel 140 sliding down onto the sleeve body 110. In the embodiment of the present disclosure, the belt 130 may be a cloth belt, and the shape of the cloth belt is rectangular. Since the length of the handle 120 is smaller than the diameter of the sleeve body 110, accordingly, the width of the cloth belt is also smaller than the diameter of the sleeve body 110 , Which is convenient for storing the cloth tape in the accommodating cavity 112. [0041] When the automobile wheel 140 is mounted on the hub bearing assembly through the automobile wheel auxiliary loading and unloading device, the handle 120 protrudes outward from the hub of the automobile wheel 140, so that the operator can directly hold the handle 120, thereby rotating the handle 120 separates the sleeve from the flange 102, which is very convenient for the installation and removal of the sleeve. [0042] According to a second aspect of the present disclosure, there is provided an automobile, including an automobile wheel 140, a hub bearing assembly and the above-described automobile wheel auxiliary loading and unloading device, the hub bearing assembly includes a hub bearing 100, located on the side of the hub bearing 100 and A flange 102 coaxial with the hub bearing 100, a plurality of bolts 101 evenly distributed around the circumference of the flange 102, one end of the sleeve is used to butt with the flange 102 and are respectively configured into a cylindrical structure with the flange 102, so that The bolt hole 141 on the automobile wheel 140 is aligned with the bolt 101. After the sleeve is aligned with the flange 102, by turning the automobile wheel 140 on the sleeve, the bolt hole 141 and the bolt 101 can be easily aligned, thereby quickly assembling the automobile wheel 140. [0043] The preferred embodiments of the present disclosure have been described in detail above with reference to the accompanying drawings. However, the present disclosure is not limited to the specific details in the above embodiments, and within the scope of the technical concept of the present disclosure, various technical solutions of the present disclosure can be carried out Simple variants, which belong to the protection scope of the present disclosure. In addition, it should be noted that the specific technical features described in the above specific embodiments can be combined in any suitable manner without contradictions. In order to avoid unnecessary repetition, the present disclosure The combination method will not be explained separately. [0044] In addition, any combination of various embodiments of the present disclosure may also be arbitrarily combined, as long as it does not violate the idea of the present disclosure, it should also be regarded as what is disclosed in the present disclosure.
[ZH CN210792691U]: 一种行走轮箱用轮轴连接结构 [EN CN210792691U]: Wheel shaft connecting structure for walking wheel box | [ZH CN210792691U]: 本实用新型公开了一种行走轮箱用轮轴连接结构，包括行走轮和轮轴，轮轴与行走轮套接，轮轴与行走轮之间设置有衬套，衬套上设置有耳块，轮轴上设置有用于支撑衬套端部的同轴台阶；轮轴远离同轴台阶的一端套设有支撑块；轮轴的侧壁上设置有若干个支撑螺栓孔，支撑块上对应设置有若干个支撑螺栓，支撑螺栓绕均匀分布在支撑块与轮轴的套接处；支撑块上设置有若干的传动凸块，行走轮上设置有与传动凸块配合设置的传动凹槽。本方案通过径向设置的支撑螺栓将支撑块与轮轴连接，在使用过程中轮轴与支撑螺栓之间产生的轴向预紧力能够避免螺栓松动，同时通过侧面传动凸块来进行轮与轴之间的传动，便于拆装，实用性强。 [EN CN210792691U]: The utility model discloses a wheel shaft connecting structure for a traveling wheel box, which comprises a traveling wheel and a wheel shaft, the wheel shaft is sleeved with the traveling wheel, a bushing is arranged between the wheel shaft and the traveling wheel, a lug block is arranged on the bushing, and a coaxial step for supporting the end part of the bushing is arranged on the wheel shaft;the end, away from the coaxial step, of the axle is sleeved with a supporting block. A plurality of supporting bolt holes are formed in the side wall of the wheel shaft, a plurality of supporting bolts are correspondingly arranged on the supporting block, and the supporting bolts are evenly distributed around the sleeving position of the supporting block and the wheel shaft; a plurality of transmission protruding blocks are arranged on the supporting blocks, and transmission grooves matched with the transmission protruding blocks are formed in the walking wheels. According to the scheme, thesupporting blocks are connected with the axle through the supporting bolts arranged in the radial direction, the bolts can be prevented from loosening through axial pre-tightening force generated between the axle and the supporting bolts in the using process, meanwhile, transmission between the wheels and the axle is conducted through the side face transmission protruding blocks, disassembly and assembly are convenient, and practicability is high. | CN210792691U | 2020-06-19 | CN201921703237U | 2019-10-12 | CN201921703237U, 2019-10-12 | CN210792691U: 2020-06-19 | HENAN SKYCIA MECH EQUIPMENT CO LTD | ZHOU YAGE SUN HUIFENG | B60B27/00: I B66C9/08: I |  |  |  | [ZH CN210792691U]: 1 .一种行走轮箱用轮轴连接结构，包括行走轮(1)和轮轴(2),其特征在于，所述的轮轴 ⑵与行走轮(1)套接，其中： 所述轮轴⑵与行走轮⑴之间设置有衬套(3)，所述衬套⑶上设置有耳块(4)，所述的 轮轴⑵上设置有用于支撑衬套⑶端部的同轴台阶(5)； 所述轮轴(2)远离同轴台阶(5)的一端套设有支撑块(6)，所述的支撑块(6)与行走轮 (1)接触设置,所述的行走轮(1)通过耳块(4)与支撑块(6)固定； 所述轮轴(2)的侧壁上设置有若干个支撑螺栓(7)孔,所述的支撑块(6)上对应设置有 若干个支撑螺栓(7)，所述的支撑螺栓⑺均匀分布在支撑块(6)与轮轴⑵的套接处； 所述的支撑块(6)上设置有若干的传动凸块(8)，所述的行走轮(1)上设置有与传动凸 块(8)配合设置的传动凹槽(9)。 2 .根据权利要求1所述的一种行走轮箱用轮轴连接结构，其特征在于，所述的传动凸块 (8)绕支撑块(6)设置有若干个，传动凸块(8)远离支撑块(6)的一端设置有导向弧面(10)。 3 .根据权利要求1所述的一种行走轮箱用轮轴连接结构，其特征在于，所述的行走轮 (1)包括内轮(11)和外轮(12)，所述的内轮(11)与耳块(4)接触设置，所述的外轮(12)与支 撑块(6)接触设置。 4 .根据权利要求3所述的一种行走轮箱用轮轴连接结构，其特征在于，所述的内轮(11) 上设置有连接通孔，所述的外轮(12)上设置有与连接通孔对应设置的螺栓槽，所述的内轮 (11)上设置有与螺栓槽螺纹配合的连接螺栓(13)。 5 .根据权利要求4所述的一种行走轮箱用轮轴连接结构，其特征在于，所述内轮(11)与 外轮(12)的连接处设置有若干块弹性垫片(14)，所述的弹性垫片(14)与连接螺栓(13)套 接。 6 .根据权利要求3所述的一种行走轮箱用轮轴连接结构，其特征在于,所述外轮(12)包 括压轨段(15)和防脱段(16)，所述压轨段(15)的外径与内轮(11)外径一致，所述防脱段 (16)的外径大于压轨段(15)外径设置。 [EN CN210792691U]: 1 A wheel axle connection structure for a walking wheel box, comprising a walking wheel (1) and a wheel axle (2), characterized in that the wheel axle is sleeved with the walking wheel (1), wherein: the wheel axle and the walking wheel (1) A bush (3) is provided between the bushes (3), ear blocks (4) are provided on the bush (3), and a coaxial step (5) for supporting the end of the bush (3) is provided on the wheel shaft (2); A support block (6) is sleeved on the end of the axle (2) away from the coaxial step (5), the support block (6) is arranged in contact with the walking wheel (1), and the walking wheel (1) passes through the ear block (4) fixed with the supporting block (6); the side wall of the axle (2) is provided with several supporting bolts (7) holes, and the supporting block (6) is correspondingly provided with several supporting bolts (7) ), the support bolts are evenly distributed at the sleeve joint of the support block (6) and the axle ; the support block (6) is provided with a number of transmission protrusions (8), the walking wheel ( 1) A transmission groove (9) provided in cooperation with the transmission projection (8) is provided. 2 The wheel axle connection structure for a walking wheel box according to claim 1, characterized in that, there are a plurality of transmission protrusions (8) around the support block (6), and the transmission protrusions (8) are away from the support A guide arc surface (10) is provided at one end of the block (6). 3 The wheel axle connection structure for a walking wheel box according to claim 1, characterized in that the walking wheel (1) includes an inner wheel (11) and an outer wheel (12), and the inner wheel (11) It is arranged in contact with the ear block (4), and the outer wheel (12) is arranged in contact with the support block (6). 4 The wheel axle connection structure for a walking wheel box according to claim 3, characterized in that the inner wheel (11) is provided with a connection through hole, and the outer wheel (12) is provided with a connection The hole corresponds to a bolt groove, and the inner wheel (11) is provided with a connecting bolt (13) threadedly matched with the bolt groove. 5 A wheel axle connection structure for a walking wheel box according to claim 4, wherein a plurality of elastic washers (14) are provided at the connection between the inner wheel (11) and the outer wheel (12), The elastic gasket (14) is sleeved with the connecting bolt (13). 6 The wheel axle connection structure for a walking wheel box according to claim 3, characterized in that the outer wheel (12) includes a rail pressing section (15) and an anti-off section (16), the rail pressing section (15 ) The outer diameter of the inner wheel (11) is the same as the outer diameter of the inner wheel (11). | [ZH CN210792691U]: 一种行走轮箱用轮轴连接结构 技术领域 [0001]本实用新型属于行走装置技术领域，特别是属于一种行走轮箱用轮轴连接结构。 背景技术 [0002]行走轮箱为行走轮及其轮轴的总成，广泛应用于能源开采、各类小型运输设备、轨 道交通、自动化运输设备、吊装运输设备等领域，现有的行走轮箱所采用的轮轴连接为:锥 形棉的定位配合及端部的多个轴向螺钉固定，该类连接方式在使用时，轴向螺钉会随着运 动传递带来的震动而松懈，从而影响正常使用，同时，现有的传动大多是通过轮轴上的键块 与行走轮上键槽的配合来实现的，该类传动方式键块受力较大，长时间使用易出现断裂的 情况，需定期更换部件，同时不便于安装与拆卸，实用性较差。 实用新型内容 [0003]本实用新型的目的在于:提供一种能够避免连接螺钉松懈且便于拆装的轮轴连接 结构。 [0004]本实用新型采用的技术方案如下： [0005] 一种行走轮箱用轮轴连接结构，包括行走轮和轮轴，所述的轮轴与行走轮套接，所 述轮轴与行走轮之间设置有衬套，所述衬套上设置有耳块，所述的轮轴上设置有用于支撑 衬套端部的同轴台阶;所述轮轴远离同轴台阶的一端套设有支撑块，所述的支撑块与行走 轮接触设置，所述的行走轮通过耳块与支撑块固定;所述轮轴的侧壁上设置有若干个支撑 螺栓孔，所述的支撑块上对应设置有若干个支撑螺栓，所述的支撑螺栓均匀分布在支撑块 与轮轴的套接处;所述的支撑块上设置有若干的传动凸块，所述的行走轮上设置有与传动 凸块配合设置的传动凹槽。衬套的设置，能够防止轮轴与行走轮之间发生摩擦，提高装置的 稳定性，同轴台阶的设置，用于卡固衬套，支撑块的设置，用于与耳块配合定位行走轮，通过 周向设置的支撑螺栓固定的支撑块与轮轴，能够保证连接的稳定性，由于轮轴转动时会在 轮轴与支撑螺栓之间产生一个轴向的预紧力，因而能够避免螺栓松懈，保证连接效果，传动 凸块与传动凹槽的设置，通过侧面进行力的传动，便于拆装，使用方便。 [0006]优选的，所述的传动凸块绕支撑块设置有若干个，传动凸块远离支撑块的一端设 置有导向弧面。多个传动凸块的设置，能够提高传动效果，通常将传动凸块均匀分布在支撑 块上，保证行动轮各个位置受力均匀，提高传动的稳定性，导向弧面的设置，能够避免杂物 粘附在传动凹槽内，便于安装，提高装置的稳定性。 [0007]优选的，所述的行走轮包括内轮和外轮，所述的内轮与耳块接触设置，所述的外轮 与支撑块接触设置。内轮与外轮的设置，能够通过更换内轮尺寸来调节行走轮的轴向距离， 实际应用时可将转轴上的支撑螺栓孔变更为支撑螺栓槽，便于调节尺寸，提高行走轮的适 用性。 [0008] 优选的，所述的内轮上设置有连接通孔，所述的外轮上设置有与连接通孔对应设 置的螺栓槽，所述的内轮上设置有与螺栓槽螺纹配合的连接螺栓。通过螺栓槽和连通通孔 的螺栓连接，能够保证内轮与外轮同步转动，同时，便于拆装与更换（在更换不同尺寸内轮 时较为方便）。 [0009]优选的，所述内轮与外轮的连接处设置有若干块弹性垫片，所述的弹性垫片与连 接螺栓套接。当行走车应用在刚性轨道上时，由于热胀冷缩的原理，不同环境下轨道的径向 距离会存在较小的变化，弹性垫片的设置，能够通过弹性垫片的数量来对行走轮的径向距 离进行微调，防止行走轮与轨道抱死，便于使用。 [0010]优选的，所述外轮包括压轨段和防脱段，所述压轨段的外径与内轮外径一致，所述 防脱段的外径大于压轨段外径设置。与内轮同径的压轨段的设置，能够同内轮一起贴合轨 道，便于行走轮在轨道上正常转动，防脱段的设置，则与轨道的防脱槽配合，避免行走轮脱 轨，提高稳定性。 [0011]综上所述，由于采用了上述技术方案，本实用新型的有益效果是： [0012] 1、本实用新型中，通过径向设置的若干个支撑螺栓将支撑块与轮轴连接，在使用 过程中轮轴与支撑螺栓之间产生的轴向预紧力能够避免螺栓松动，保证连接的稳定性。 [0013] 2、本实用新型中，通过传动凸块与传动凹槽来实现传动效果的设置，便于安装与 拆卸，同时，可绕转轴均匀设置多个传动凸块，保证各位置受力均匀。 [0014] 3、本实用新型中，通过内轮与外轮组合而成的行走轮，能够通过更换内轮或增设 垫片等调节行走轮的轴向距离，提高装置的适用性。 附图说明 [0015]为了更清楚地说明本实用新型实施例的技术方案，下面将对实施例中所需要使用 的附图作简单地介绍，应当理解，以下附图仅示出了本实用新型的某些实施例，因此不应被 看作是对范围的限定，对于本领域普通技术人员来讲，在不付出创造性劳动的前提下，还可 以根据这些附图获得其他相关的附图。 [0016]图1为本实用新型的剖面结构示意图。 [0017]图2为本实用新型的侧视结构示意图。 [0018]图中标记：1-行走轮，2-轮轴，3-衬套，4-耳块，5-同轴台阶，6-支撑块，7-支撑螺 栓，8-传动凸块，9-传动凹槽，10-导向弧面，11-内轮，12-外轮，13-连接螺栓，14-弹性垫片， 15-压轨段，16-防脱段。 具体实施方式 [0019]为了使本实用新型的目的、技术方案及优点更加清楚明白，以下结合附图及实施 例，对本实用新型进行进一步详细说明。应当理解，此处所描述的具体实施例仅用以解释本 实用新型，并不用于限定本实用新型，即所描述的实施例仅仅是本实用新型一部分实施例， 而不是全部的实施例。通常在此处附图中描述和示出的本实用新型实施例的组件可以以各 种不同的配置来布置和设计。 [0020]因此，以下对在附图中提供的本实用新型的实施例的详细描述并非旨在限制要求 保护的本实用新型的范围，而是仅仅表示本实用新型的选定实施例。基于本实用新型的实 施例，本领域技术人员在没有做出创造性劳动的前提下所获得的所有其他实施例，都属于 本实用新型保护的范围。 [0021]需要说明的是，术语“第一”和“第二”等之类的关系术语仅仅用来将一个实体或者 操作与另一个实体或操作区分开来，而不一定要求或者暗示这些实体或操作之间存在任何 这种实际的关系或者顺序。而且，术语“包括”、“包含”或者其任何其他变体意在涵盖非排他 性的包含，从而使得包括一系列要素的过程、方法、物品或者设备不仅包括那些要素，而且 还包括没有明确列出的其他要素，或者是还包括为这种过程、方法、物品或者设备所固有的 要素。在没有更多限制的情况下，由语句“包括一个……”限定的要素，并不排除在包括所述 要素的过程、方法、物品或者设备中还存在另外的相同要素。 [0022]如图1、2所示，一种行走轮箱用轮轴连接结构，包括行走轮1和轮轴2，所述的轮轴2 与行走轮1套接，所述轮轴2与行走轮1之间设置有衬套3,所述衬套3上设置有耳块4,所述的 轮轴2上设置有用于支撑衬套3端部的同轴台阶5；所述轮轴2远离同轴台阶5的一端套设有 支撑块6,所述的支撑块6与行走轮1接触设置，所述的行走轮1通过耳块4与支撑块6固定;所 述轮轴2的侧壁上设置有若干个支撑螺栓7孔，所述的支撑块6上对应设置有若干个支撑螺 栓7,所述的支撑螺栓7均匀分布在支撑块6与轮轴2的套接处;所述的支撑块6上设置有若干 的传动凸块8,所述的行走轮1上设置有与传动凸块8配合设置的传动凹槽9。 [0023]具体的，如图1、2所示，所述的传动凸块8绕支撑块6设置有若干个，传动凸块8远离 支撑块6的一端设置有导向弧面10。 [0024]具体的，如图1所示，所述的行走轮1包括内轮11和外轮12,所述的内轮11与耳块4 接触设置，所述的外轮12与支撑块6接触设置。 [0025]具体的，如图1所示，所述的内轮11上设置有连接通孔，所述的外轮12上设置有与 连接通孔对应设置的螺栓槽，所述的内轮11上设置有与螺栓槽螺纹配合的连接螺栓13。 [0026]具体的，如图1所示，所述内轮11与外轮12的连接处设置有若干块弹性垫片14,所 述的弹性垫片14与连接螺栓13套接。 [0027]具体的，如图1所示，所述外轮12包括压轨段15和防脱段16,所述压轨段15的外径 与内轮11外径一致，所述防脱段16的外径大于压轨段15外径设置。 [0028] 在安装过程中，先通过更换内轮11或增减弹性垫片14来调节行走轮1的径向距离， 调节完成后通过连接螺栓13将内轮11与外轮12连接成行走轮1,随后将衬套3由转轴小径端 套入，同端套入行走轮1,衬套3端部与转轴台阶接触，行走轮1与端部与衬套3耳块4接触，再 将支撑块6与轮轴2套接，传动凸块8与传动凹槽9配合，拧紧支撑螺栓7即可。 [0029]在拆卸过程中，仅需将支撑螺栓7拆除，即可依次将各部件取出，结构简单、操作方 便、实用性强。 [0030]以上所述仅为本实用新型的较佳实施例而已，并不用以限制本实用新型，凡在本 实用新型的精神和原则之内所作的任何修改、等同替换和改进等，均应包含在本实用新型 的保护范围之内。 [EN CN210792691U]: Technical field of wheel axle connection structure for walking wheel box [0001] The utility model belongs to the technical field of walking devices, in particular to a wheel axle connection structure for walking wheel boxes. Background technique [0002] The walking wheel box is an assembly of walking wheels and their axles, which is widely used in energy mining, various types of small transportation equipment, rail transportation, automated transportation equipment, lifting transportation equipment and other fields. The axle connection is: the positioning and fitting of the tapered cotton and the fixing of multiple axial screws at the end. When this type of connection method is used, the axial screw will relax with the vibration caused by the motion transmission, which affects the normal use. At the same time Most of the existing transmissions are realized through the cooperation of the key block on the wheel shaft and the key groove on the walking wheel. The key block of this type of transmission mode is subject to a large force and is prone to breakage after long-term use. It is inconvenient to install and disassemble, and has poor practicability. Utility model content [0003] The object of the present invention is to provide a wheel shaft connection structure that can avoid loosening of the connection screw and is convenient for disassembly and assembly. [0004] The technical scheme adopted by the utility model is as follows: [0005] A wheel shaft connection structure for a walking wheel box includes a walking wheel and a wheel shaft, the wheel shaft is sleeved with the walking wheel, a bush is provided between the wheel shaft and the walking wheel, and the bush is provided with ears Block, the axle is provided with a coaxial step for supporting the end of the bushing; the end of the axle away from the coaxial step is sleeved with a support block, the support block is arranged in contact with the walking wheel, and the walking The wheel is fixed to the support block through the ear block; the side wall of the wheel axle is provided with a number of support bolt holes, and the support block is correspondingly provided with a number of support bolts, and the support bolts are evenly distributed between the support block and the axle The sleeve joint; the support block is provided with a number of transmission protrusions, and the walking wheel is provided with a transmission groove cooperating with the transmission protrusions. The setting of the bushing can prevent friction between the wheel shaft and the walking wheel, and improve the stability of the device. The setting of the coaxial step is used to clamp the bushing and the support block. It is used to locate the walking wheel in cooperation with the ear block. The support block and the axle fixed by the circumferentially provided support bolts can ensure the stability of the connection. As the axle rotates, an axial preload will be generated between the axle and the support bolt, so the bolts can be prevented from loosening to ensure the connection The effect, the setting of the transmission convex block and the transmission groove, the force transmission through the side is convenient for disassembly and assembly, and it is convenient to use. [0006] Preferably, there are a plurality of the driving projections around the support block, and the end of the transmission projection away from the support block is provided with a guide arc. The setting of multiple transmission projections can improve the transmission effect. Generally, the transmission projections are evenly distributed on the support block to ensure that the action wheels are uniformly stressed at all positions to improve the stability of the transmission. The setting of the guide arc surface can avoid debris Adhered to the transmission groove, easy to install and improve the stability of the device. [0007] Preferably, the walking wheel includes an inner wheel and an outer wheel, the inner wheel is disposed in contact with the ear block, and the outer wheel is disposed in contact with the support block. The setting of the inner wheel and the outer wheel can adjust the axial distance of the walking wheel by changing the size of the inner wheel. In actual application, the support bolt hole on the rotating shaft can be changed to a support bolt slot, which is convenient to adjust the size and improve the applicability of the walking wheel. [0008] Preferably, the inner wheel is provided with a connection through hole, the outer wheel is provided with a bolt groove corresponding to the connection through hole, and the inner wheel is provided with a threaded connection with the bolt groove bolt. Through bolt slots and through holes The bolt connection can ensure that the inner wheel and the outer wheel rotate synchronously, and at the same time, it is easy to disassemble and replace (more convenient when replacing inner wheels of different sizes). [0009] Preferably, a plurality of elastic washers are provided at the connection between the inner wheel and the outer wheel, and the elastic washers are sleeved with the connecting bolts. When the vehicle is used on a rigid track, due to the principle of thermal expansion and contraction, there will be small changes in the radial distance of the track under different environments. The arrangement of elastic gaskets can be used to adjust the walking wheels by the number of elastic gaskets. The radial distance can be fine-tuned to prevent the walking wheel from locking on the track and is easy to use. [0010] Preferably, the outer wheel includes a pressure rail section and an anti-drop section, the outer diameter of the pressure rail section is the same as the outer diameter of the inner wheel, the outer diameter of the anti-drop section is larger than the outer diameter of the pressure rail section. The setting of the pressure rail section with the same diameter as the inner wheel can fit the track together with the inner wheel, which is convenient for the normal rotation of the walking wheel on the track. Improve stability. [0011] In summary, thanks to the adoption of the above technical solutions, the beneficial effects of the present invention are: [0012] 1. In the present invention, the support block is connected to the wheel axle through a number of radially arranged support bolts. During use, the axial pretension force generated between the wheel axle and the support bolts can prevent the bolts from loosening and ensure the connection Stability. [0013] 2. In the present utility model, the transmission effect is set by the transmission protrusion and the transmission groove, which is convenient for installation and disassembly, and at the same time, a plurality of transmission protrusions can be evenly arranged around the rotating shaft to ensure uniform force at each position. [0014] 3. In the present invention, the walking wheel formed by the combination of the inner wheel and the outer wheel can adjust the axial distance of the walking wheel by replacing the inner wheel or adding a gasket, etc., thereby improving the applicability of the device. BRIEF DESCRIPTION [0015] In order to more clearly explain the technical solutions of the embodiments of the present invention, the following will briefly introduce the drawings used in the embodiments, it should be understood that the following drawings only show some of the utility model The embodiments should not be considered as limiting the scope. For those of ordinary skill in the art, without paying any creative work, other related drawings can be obtained based on these drawings. [0016] FIG. 1 is a schematic sectional view of the utility model. [0017] FIG. 2 is a schematic side view of the utility model. [0018] Markings in the figure: 1-walking wheel, 2-wheel axle, 3-bushing, 4-ear block, 5-coaxial step, 6-support block, 7-support bolt, 8-drive projection, 9- Transmission groove, 10-guide arc, 11-inner wheel, 12-outer wheel, 13-connecting bolt, 14-elastic gasket, 15-rail section, 16-anti-off section. detailed description [0019] In order to make the purpose, technical solutions and advantages of the present invention more clear, the present invention will be described in further detail in conjunction with the accompanying drawings and embodiments. It should be understood that the specific embodiments described herein are only used to explain the present invention and are not used to limit the present invention, that is, the described embodiments are only a part of the embodiments of the present invention, but not all the embodiments. The components of embodiments of the present invention generally described and illustrated in the drawings herein can be arranged and designed in a variety of different configurations. [0020] Therefore, the following detailed description of the embodiments of the present invention provided in the drawings is not intended to limit the scope of the claimed invention, but only represents selected embodiments of the present invention. Based on the embodiments of the present invention, all other embodiments obtained by those skilled in the art without making creative efforts fall within the protection scope of the present invention. [0021] It should be noted that the terms "first" and "second" and other related terms are only used to distinguish one entity or operation from another entity or operation, and do not necessarily require or imply these entities Or there is any such actual relationship or order between operations. Moreover, the terms "include", "include" or any other variant thereof are intended to cover non-exclusive inclusion, so that a process, method, article or device that includes a series of elements includes not only those elements, but also those not explicitly listed Or other elements that are inherent to this process, method, article, or equipment. Without more restrictions, the element defined by the sentence "include one..." does not exclude that there are other identical elements in the process, method, article or equipment that includes the element. [0022] As shown in FIGS. 1 and 2, a wheel axle connection structure for a walking wheel box includes a walking wheel 1 and a wheel axle 2, the wheel axle 2 is sleeved with the walking wheel 1, and the wheel axle 2 is connected to the walking wheel 1 A bushing 3 is provided between the bushing 3, an ear block 4 is provided on the bushing 3, and a coaxial step 5 for supporting the end of the bushing 3 is provided on the axle 2; the axle 2 is away from the coaxial step 5 A support block 6 is sleeved on one end. The support block 6 is in contact with the walking wheel 1. The walking wheel 1 is fixed to the support block 6 by the ear block 4; the side wall of the wheel shaft 2 is provided with several supports Bolt 7 holes, the support block 6 is correspondingly provided with a number of support bolts 7, the support bolts 7 are evenly distributed at the sleeve joint of the support block 6 and the axle 2; the support block 6 is provided with a number of The transmission protrusion 8, the walking wheel 1 is provided with a transmission groove 9 cooperating with the transmission protrusion 8. [0023] Specifically, as shown in FIGS. 1 and 2, the transmission projection 8 is provided around the support block 6, and the transmission projection 8 is provided with a guide arc surface 10 at an end away from the support block 6. [0024] Specifically, as shown in FIG. 1, the walking wheel 1 includes an inner wheel 11 and an outer wheel 12, the inner wheel 11 is disposed in contact with the ear block 4, and the outer wheel 12 is disposed in contact with the support block 6 . [0025] Specifically, as shown in FIG. 1, the inner wheel 11 is provided with a connection through hole, the outer wheel 12 is provided with a bolt groove corresponding to the connection through hole, the inner wheel 11 A connection bolt 13 threaded with the bolt groove is provided. Specifically, as shown in FIG. 1, a plurality of elastic washers 14 are provided at the connection between the inner wheel 11 and the outer wheel 12, and the elastic washers 14 are sleeved with the connecting bolts 13. [0027] Specifically, as shown in FIG. 1, the outer wheel 12 includes a pressure rail section 15 and an anti-off section 16, the outer diameter of the rail section 15 is consistent with the outer diameter of the inner wheel 11, the anti-off section 16 The outer diameter of is larger than the outer diameter setting of the pressure rail section 15. [0028] In the installation process, first adjust the radial distance of the walking wheel 1 by replacing the inner wheel 11 or increasing or decreasing the elastic spacer 14, and after the adjustment is completed, the inner wheel 11 and the outer wheel 12 are connected to form the walking wheel 1 through the connecting bolt 13 , Then insert the bushing 3 from the small-diameter end of the rotating shaft, and sleeve the walking wheel 1 at the same end. The end of the bushing 3 is in contact with the step of the rotating shaft. 6 is sleeved with the wheel axle 2, the transmission protrusion 8 is matched with the transmission groove 9, and the support bolt 7 can be tightened. [0029] In the disassembly process, as long as the support bolt 7 is removed, the components can be taken out in sequence, the structure is simple, the operation is convenient, and the practicability is strong. [0030] The above are only preferred embodiments of the utility model, and are not intended to limit the utility model. Any modification, equivalent replacement and improvement made within the spirit and principle of the utility model should be Included in the protection scope of the utility model.
[ZH WO2021032152A1]: 电机轮毂、轮毂电机和车辆 [EN WO2021032152A1]: MOTOR HUB, HUB MOTOR, AND VEHICLE [FR WO2021032152A1]: MOYEU À MOTEUR, MOTEUR DE MOYEU, ET VÉHICULE | [ZH WO2021032152A1]: 一种电机轮毂(1)、轮毂电机 (2) 和车辆，电机轮毂(1)包括：第一子轮毂 (10)，第一子轮毂(10) 构造有电机内腔 (160)；第二子轮毂 (20)，第一子轮毂 (10) 和第二子轮毂 (20) 沿电机轮毂 (1) 的轴向分布，第二子轮毂 (20) 可拆卸地安装于第一子轮毂 (10)，第一子轮毂 (10)和第二子轮毂 (20) 在电机轮毂 (1) 的外周面共同限定出轮胎安装槽 (60)；端盖 (30)，端盖 (30) 安装于第一子轮毂 (10) 且封盖电机内腔 (160)。 [EN WO2021032152A1]: A motor hub (1), a hub motor (2), and a vehicle. The motor hub (1) comprises: a first sub-hub (10), the first sub-hub (10) being constructed with a motor inner cavity (160); a second sub-hub (20), the first sub-hub (10) and the second sub-hub (20) being arranged along the axial direction of the motor hub (1), the second sub-hub (20) being detachably mounted to the first sub-hub (10), and the first sub-hub (10) and the second sub-hub (20) jointly defining a tire mounting groove (60) on the outer circumferential surface of the motor hub (1); and an end cap (30), the end cap (30) being mounted to the first sub-hub (10) and sealing the motor inner cavity (160). [FR WO2021032152A1]: L'invention concerne un moyeu à moteur (1), un moteur de moyeu (2) et un véhicule. Le moyeu à moteur (1) comprend : un premier sous-moyeu (10), le premier sous-moyeu (10) étant construit avec une cavité interne de moteur (160) ; un deuxième sous-moyeu (20), le premier sous-moyeu (10) et le deuxième sous-moyeu (20) étant disposés le long de la direction axiale du moyeu à moteur (1), le deuxième sous-moyeu (20) étant monté de manière amovible sur le premier sous-moyeu (10), et le premier sous-moyeu (10) et le deuxième sous-moyeu (20) définissant conjointement une rainure de montage de pneu (60) sur la surface circonférentielle externe du moyeu à moteur (1) ; et un chapeau d'extrémité (30), le chapeau d'extrémité (30) étant monté sur le premier sous-moyeu (10) et scellant hermétiquement la cavité interne de moteur (160). | WO2021032152A1 | 2021-02-25 | CN2020110187W | 2020-08-20 | CN201921359208U, 2019-08-20 | CN210821649U: 2020-06-23 WO2021032152A1: 2021-02-25 | NINEBOT CHANGZHOU INC NINEBOT CHANGZHOU TECH CO LTD | ZHANG DESHE LI WEI MAO WEIFENG | B60B27/00: I B60K7/00: I B60B25/00: I | B60B25/00: I B60B27/00: I B60K7/00: I | CN210821649U US2015217861A1 US10124886B2 JP5307165B2 CN205273039U CN202847325U | WO2021032152A1 WO2021032152 2021/032152 WO2021/032152A1 | [ZH WO2021032152A1]: 一种电机轮毂,其特征在于,包括: 第一子轮毂,所述第一子轮毂构造有电机内腔; 第二子轮毂,所述第一子轮毂和所述第二子轮毂沿所述电机轮毂的轴向分布,所述第二子轮毂可拆卸地安装于所述第一子轮毂,所述第一子轮毂和所述第二子轮毂在所述电机轮毂的外周面共同限定出轮胎安装槽; 端盖,所述端盖安装于所述第一子轮毂且封盖所述电机内腔。 根据权利要求1所述的电机轮毂,其特征在于,所述第一子轮毂包括: 轮盘; 第一轮圈,所述第一轮圈的一侧周沿与所述轮盘的外周沿相连,所述第一轮圈和所述轮盘共同限定出所述电机内腔,所述第二子轮毂可拆卸地安装于所述第一轮圈; 第一轮胎限位圈,所述第一轮胎限位圈的内周沿与所述第一轮圈的另一侧周沿相连,所述第一轮胎限位圈构成所述轮胎安装槽的一侧壁。 根据权利要求2所述的电机轮毂,其特征在于,所述第二子轮毂包括: 第二轮圈,所述第二轮圈与所述第一轮圈相接; 第二轮胎限位圈,所述第二轮胎限位圈的内周沿与所述第二轮圈的远离所述第一子轮毂的一侧周沿相连,所述第二轮胎限位圈构成所述轮胎安装槽的另一侧壁; 止挡圈,所述止挡圈的外周沿与所述第二轮圈的远离所述第一子轮毂的一侧周沿相连,所述止挡圈止挡在所述第一轮圈的所述一侧周沿。 根据权利要求3所述的电机轮毂,其特征在于,所述第二轮圈套设在所述第一轮圈的外侧。 根据权利要求3所述的电机轮毂,其特征在于,所述第一轮圈的外周面设有沿其周向延伸的沉槽,所述第二轮圈装配在所述沉槽上。 根据权利要求5所述的电机轮毂,其特征在于,所述沉槽的底壁和所述第二轮圈的内周面中的一个上设有定位凸起且另一个上设有定位凹槽,所述定位凸起配合在所述定位凹槽内。 根据权利要求6所述的电机轮毂,其特征在于,所述定位凸起为多个且沿所述第一轮圈的周向间隔设置在所述沉槽的底壁,所述定位凹槽为多个且沿所述第二轮圈的周向间隔设置在所述第二轮圈的内周面,多个所述定位凸起一一对应地配合在多个所述定位凹槽内。 根据权利要求7所述的电机轮毂,其特征在于,所述定位凸起的朝向所述止挡圈的一端构造有安装孔,所述止挡圈设有装配孔,所述止挡圈通过穿过所述装配孔且配合在所述安装孔内的第一紧固件安装于所述定位凸起。 根据权利要求3所述的电机轮毂,其特征在于,所述第一轮圈和所述轮盘的连接处构造有环槽,所述止挡圈配合在所述环槽内。 根据权利要求2所述的电机轮毂,其特征在于,所述端盖通过沿其周向分布的多个第二紧 固件安装于所述第一轮圈。 根据权利要求1-10中任一项所述的电机轮毂,其特征在于,所述轮胎安装槽的两侧壁设有筋条,所述筋条从所述轮胎安装槽的侧壁延伸至所述轮胎安装槽的底壁且垂直于所述轮胎安装槽的周向设置。 根据权利要求11所述的电机轮毂,其特征在于,所述筋条沿所述轮胎安装槽的周向间隔排列成两圈。 一种轮毂电机,其特征在于,包括: 根据权利要求1-12中任一项所述的电机轮毂; 轮胎,所述轮胎安装于所述轮胎安装槽。 一种车辆,其特征在于,包括根据权利要求13所述的轮毂电机。 [EN WO2021032152A1]: A motor hub is characterized in that it comprises: The first sub-hub, the first sub-hub is constructed with a motor cavity; The second sub-hub, the first sub-hub and the second sub-hub are distributed along the axial direction of the motor hub, the second sub-hub is detachably mounted on the first sub-hub, and the first The sub-hub and the second sub-hub jointly define a tire mounting groove on the outer circumferential surface of the motor hub; An end cover, which is installed on the first sub-hub and covers the inner cavity of the motor. The motor hub of claim 1, wherein the first sub-hub comprises: Roulette; The first rim, one side peripheral edge of the first rim is connected with the outer peripheral edge of the roulette, the first rim and the roulette jointly define the inner cavity of the motor, and the second The sub-hub is detachably mounted on the first rim; The first tire stop ring, the inner peripheral edge of the first tire stop ring is connected to the other side peripheral edge of the first rim, and the first tire stop ring constitutes a part of the tire mounting groove Side wall. The motor hub according to claim 2, wherein the second sub-hub comprises: A second rim, where the second rim is connected to the first rim; The second tire limit ring, the inner peripheral edge of the second tire limit ring is connected with the peripheral edge of the second wheel rim away from the first sub-wheel hub, and the second tire limit ring is formed The other sidewall of the tire mounting groove; A stop ring, the outer peripheral edge of the stop ring is connected to the peripheral edge of the second wheel rim away from the first sub-hub, and the stop ring stops at all of the first rim Said one side perimeter. The motor hub according to claim 3, wherein the second rim is sleeved on the outside of the first rim. The motor hub according to claim 3, wherein the outer peripheral surface of the first rim is provided with a sink groove extending in the circumferential direction thereof, and the second rim is assembled on the sink groove. The motor hub according to claim 5, wherein one of the bottom wall of the sink groove and the inner peripheral surface of the second rim is provided with a positioning protrusion and the other is provided with a positioning groove , The positioning protrusion is fitted in the positioning groove. The motor hub according to claim 6, wherein the positioning protrusions are multiple and are arranged on the bottom wall of the sink groove at intervals along the circumferential direction of the first rim, and the positioning grooves are A plurality of the second rim are arranged on the inner peripheral surface of the second rim at intervals along the circumferential direction, and the plurality of the positioning protrusions are fitted in the plurality of the positioning grooves in a one-to-one correspondence. The motor hub according to claim 7, wherein the end of the positioning protrusion facing the stop ring is configured with a mounting hole, the stop ring is provided with an assembly hole, and the stop ring passes through A first fastener that passes through the assembly hole and fits in the installation hole is installed on the positioning protrusion. The motor hub according to claim 3, wherein a ring groove is configured at the connection between the first rim and the wheel disc, and the stop ring is fitted in the ring groove. The motor hub according to claim 2, wherein the end cover is installed on the first rim by a plurality of second fasteners distributed along its circumference. The motor hub according to any one of claims 1-10, wherein the two side walls of the tire installation groove are provided with ribs, and the ribs extend from the side walls of the tire installation groove to the The bottom wall of the tire installation groove is arranged perpendicular to the circumferential direction of the tire installation groove. The motor hub according to claim 11, wherein the ribs are arranged in two circles at intervals along the circumferential direction of the tire mounting groove. A wheel hub motor is characterized in that it comprises: The motor hub according to any one of claims 1-12; The tire is installed in the tire installation groove. A vehicle, characterized by comprising the in-wheel motor according to claim 13. | [ZH WO2021032152A1]: 电机轮毂、轮毂电机和车辆 相关申请的交叉引用 本申请要求纳恩博(常州)科技有限公司于2019年8月20日提交的名称为“电机轮毂、轮毂电机和车辆”的中国专利申请号“201921359208.7”的优先权。 技术领域 本公开涉及车辆技术领域,尤其是涉及一种电机轮毂、具有所述电机轮毂的轮毂电机和具有所述轮毂电机的车辆。 背景技术 电机轮毂作为车辆中的组成部分越来越常见,相关技术中的充气胎及含内胎的电机在生产过程中,将轮胎安装于电机轮毂时,操作十分不便,不仅严重影响生产效率,而且容易发生损坏,导致不良率较高,此外,也为后续维护更换带来了诸多不便。 发明内容 本公开旨在至少解决现有技术中存在的技术问题之一。为此,本公开的一个目的在于提出一种电机轮毂,该电机轮毂能够方便轮胎的拆装,从而提高生产效率、降低不良率、便于维护更换。 本公开还提出一种具有上述电机轮毂的轮毂电机。 本公开还提出一种具有上述轮毂电机的车辆。 为实现上述目的,根据本公开的第一方面的实施例提出一种电机轮毂,所述电机轮毂包括:第一子轮毂,所述第一子轮毂构造有电机内腔;第二子轮毂,所述第一子轮毂和所述第二子轮毂沿所述电机轮毂的轴向分布,所述第二子轮毂可拆卸地安装于所述第一子轮毂,所述第一子轮毂和所述第二子轮毂在所述电机轮毂的外周面共同限定出轮胎安装槽;端盖,所述端盖安装于所述第一子轮毂且封盖所述电机内腔。 根据本公开实施例的电机轮毂能够方便轮胎的拆装,从而提高生产效率、降低不良率、便于维护更换。 另外,根据本公开实施例的电机轮毂还可以具有如下附加的技术特征: 根据本公开的一些具体实施例,所述第一子轮毂包括:轮盘;第一轮圈,所述第一轮圈的一侧周沿与所述轮盘的外周沿相连,所述第一轮圈和所述轮盘共同限定出所述电机内腔,所述第二子轮毂可拆卸地安装于所述第一轮圈;第一轮胎限位圈,所述第一轮胎限位圈的内周沿与所述第一轮圈的另一侧周沿相连,所述第一轮胎限位圈构成所述轮胎安装槽的一侧壁。 进一步的,所述第二子轮毂包括:第二轮圈,所述第二轮圈与所述第一轮圈相接; 第二轮胎限位圈,所述第二轮胎限位圈的内周沿与所述第二轮圈的远离所述第一子轮毂的一侧周沿相连,所述第二轮胎限位圈构成所述轮胎安装槽的另一侧壁;止挡圈,所述止挡圈的外周沿与所述第二轮圈的远离所述第一子轮毂的一侧周沿相连,所述止挡圈止挡在所述第一轮圈的所述一侧周沿。 进一步的,所述第二轮圈套设在所述第一轮圈的外侧。 进一步的,所述第一轮圈的外周面设有沿其周向延伸的沉槽,所述第二轮圈装配在所述沉槽内。 进一步的,所述沉槽的底壁和所述第二轮圈的内周面中的一个上设有定位凸起且另一个上设有定位凹槽,所述定位凸起配合在所述定位凹槽内。 进一步的,所述定位凸起为多个且沿所述第一轮圈的周向间隔设置在所述沉槽的底壁,所述定位凹槽为多个且沿所述第二轮圈的周向间隔设置在所述第二轮圈的内周面,多个所述定位凸起一一对应地配合在多个所述定位凹槽内。 进一步的,所述定位凸起的朝向所述止挡圈的一端构造有安装孔,所述止挡圈设有装配孔,所述止挡圈通过穿过所述装配孔且配合在所述安装孔内的第一紧固件安装于所述定位凸起。 根据本公开的一些具体实施例,所述第一轮圈和所述轮盘的连接处构造有环槽,所述止挡圈配合在所述环槽内。 根据本公开的一些具体实施例,所述端盖通过沿其周向分布的多个第二紧固件安装于所述第一轮圈。 根据本公开的一些具体实施例,所述轮胎安装槽的两侧壁设有筋条,所述筋条从所述轮胎安装槽的侧壁延伸至所述轮胎安装槽的底壁且垂直于所述轮胎安装槽的周向设置。 根据本公开的一些具体实施例,所述筋条沿所述轮胎安装槽的周向间隔排列成两圈。 根据本公开的第二方面的实施例提出一种轮毂电机,根据本公开实施例的轮毂电机包括:根据本公开的第一方面的实施例所述的电机轮毂和轮胎,所述轮胎安装于所述轮胎安装槽。 根据本公开实施例的轮毂电机具有拆装方便、生产效率高、不良率低和方便维护更换等优点。 根据本公开的第三方面的实施例提出一种车辆,根据本公开实施例的车辆包括根据本公开的第二方面的实施例所述轮毂电机。 根据本公开实施例的车辆具有拆装方便、生产效率高、不良率低和方便维护更换等优点。 本公开的附加方面和优点将在下面的描述中部分给出,部分将从下面的描述中变得明显,或通过本公开的实践了解到。 附图说明 本公开的上述和/或附加的方面和优点从结合下面附图对实施例的描述中将变得明显和容易理解,其中: 图1是根据本公开实施例的电机轮毂的结构示意图。 图2是根据本公开实施例的电机轮毂的另一视角的结构示意图。 图3是根据本公开实施例的电机轮毂的爆炸图。 图4是根据本公开实施例的电机轮毂的另一视角的爆炸图。 图5是根据本公开实施例的轮毂电机的剖面图。 图6是根据本公开实施例的轮毂电机的结构示意图。 附图标记: 电机轮毂1、轮毂电机2、轮胎3、 第一子轮毂10、第二子轮毂20、端盖30、通孔31、第一紧固件40、第二紧固件50、轮胎安装槽60、筋条61、 轮盘110、第一轮圈120、第一轮胎限位圈130、定位凸起140、安装孔150、电机内腔160、沉槽170、环槽180、 第二轮圈210、第二轮胎限位圈220、定位凹槽230、装配孔240、止挡圈250。 具体实施方式 下面详细描述本公开的实施例,所述实施例的示例在附图中示出,其中自始至终相同或类似的标号表示相同或类似的元件或具有相同或类似功能的元件。下面通过参考附图描述的实施例是示例性的,仅用于解释本公开,而不能理解为对本公开的限制。 在本公开的描述中,需要理解的是,术语“中心”、“上”、“下”、“前”、“后”、“左”、“右”、“竖直”、“水平”、“顶”、“底”“内”、“外”等指示的方位或位置关系为基于附图所示的方位或位置关系,仅是为了便于描述本公开和简化描述,而不是指示或暗示所指的装置或元件必须具有特定的方位、以特定的方位构造和操作,因此不能理解为对本公开的限制。 需要说明的是,术语“第一”、“第二”仅用于描述目的,而不能理解为指示或暗示相对重要性或者隐含指明所指示的技术特征的数量。由此,限定有“第一”、“第二”的特征可以明示或者隐含地包括一个或者更多个该特征。进一步地,在本公开的描述中,除非另有说明,“多个”的含义是两个或两个以上。 下面参考附图描述根据本公开实施例的轮毂电机2。 如图5和图6所示,根据本公开实施例的轮毂电机2包括电机轮毂1和轮胎3,轮胎3可以为实心胎或填充胎。 首先参考附图描述根据本公开实施例的电机轮毂1。 如图1-图4所示,根据本公开实施例的电机轮毂1包括第一子轮毂10、第二子轮毂20和端盖30。 第一子轮毂10构造有电机内腔160,第一子轮毂10和第二子轮毂20沿电机轮毂1的轴向分布, 第二子轮毂20可拆卸地安装于第一子轮毂10,第一子轮毂10和第二子轮毂20在电机轮毂1的外周面共同限定出轮胎安装槽60,端盖30安装于第一子轮毂10且封盖电机内腔160。 具体而言,第一子轮毂10、第二子轮毂20和端盖30为电机轮毂1的组成部分。第一子轮毂10构造有电机内腔160,电机内腔160的朝向第二子轮毂20的一面为封闭面,另一面具有开口,其内部为空腔,可容纳电机轮毂1的电机部件,如定子、转子等。其中,第一子轮毂10的中心轴线和第二子轮毂20的中心轴线相互重合,构成电机轮毂1的中心轴线,第一子轮毂10和第二子轮毂20可沿电机轮毂1的轴向分体设置。轮胎安装槽60沿电机轮毂1的径向向外有开口,其余各面为由第一子轮毂10和第二子轮毂20构成封闭面。端盖30安装于第一子轮毂10上,其面积大于电机内腔160的所述开口的面积,且封盖电机内腔160的所述开口一面,端盖30中间设有供转轴穿过的通孔31。 在根据本公开实施例的轮毂电机2中,轮胎3安装在轮胎安装槽60内。 在本公开的一些示例中,如图1和图2所示,轮胎安装槽60的两侧壁可以设有筋条61,筋条61可以为L形,筋条61从轮胎安装槽60的侧壁延伸至轮胎安装槽60的底壁,且筋条61垂直于轮胎安装槽60的周向设置,筋条61沿轮胎安装槽60的周向间隔排列成两圈,即每圈筋条61沿轮胎安装槽60的周向间隔设置且两圈筋条61沿电机轮毂1的轴向间隔设置。一方面能够起到加强结构的作用,另一方面能够与轮胎3形成一定的挤压,通过力的相互作用,防止轮胎3与电机轮毂1滑移,从而提高轮胎3的稳定性。 根据本公开实施例的电机轮毂1及轮毂电机2,通过将电机轮毂1沿其轴向设置为第一子轮毂10、第二子轮毂20和端盖30,由此构成分体结构,因此,可以极大地方便轮胎3的拆装。 具体而言,在安装过程中,第一子轮毂10、第二子轮毂20和端盖30呈分开状态,先将电机轮毂1的电机部件安装于电机内腔160中,再将端盖30安装于第一子轮毂10上,且封盖于电机内腔160;然后将轮胎3套装于第一子轮毂10上,再将第二子轮毂20压合到第一子轮毂10上,使第一子轮毂10和第二子轮毂20共同限定出夹持轮胎3的轮胎安装槽60,从而完成轮胎3的安装。 在拆卸过程中,先将第二子轮毂20从第一子轮毂10上拆卸下来,由于轮胎3不再受到夹持,因此可轻松将轮胎3从第一子轮毂10上拆卸下来,完成轮胎3的拆卸;然后将端盖30从第一子轮毂10上拆卸下来,再将电机内腔160中的电机轮毂1的电机部件拆卸完毕。 由此,轮胎3的拆装十分方便,进而可以大幅提高生产效率,且在装配过程中不易发生损坏,降低了不良率,并且,由于轮胎3的拆装方便,可以便于后续的维护更换。 因此,根据本公开实施例的电机轮毂1及轮毂电机2能够方便轮胎3的拆装,从而提高生产效率、降低不良率、便于维护更换。 在本公开的一些具体实施例中,如图1-图4所示,第一子轮毂10包括轮盘110、第一轮圈120和第一轮胎限位圈130。 其中,第二子轮毂20可拆卸地安装于第一轮圈120,第一轮圈120的一侧周沿与轮盘110的外周沿相连,第一轮圈120和轮盘110共同限定出电机内腔160,第一轮胎限位圈130的内周沿与第 一轮圈120的另一侧周沿相连,第一轮胎限位圈130构成所述轮胎安装槽60的一侧壁。 具体而言,轮盘110为盘型,中间有供转轴穿过的通孔,轮盘110构成电机内腔160的封闭面。第一轮圈120可嵌入第二子轮毂20中。第一轮圈120的朝向第二子轮毂20的一侧周沿与轮盘110的外周沿连接。第一轮胎限位圈130位于第一轮圈120的远离第二子轮毂20的另一侧周沿,且第一轮胎限位圈130的内周沿与第一轮圈120的所述另一侧周沿相连,第一轮胎限位圈130构成轮胎安装槽60的一侧壁。轮盘110、第一轮圈120和第一轮胎限位圈130一体成型且中心轴线彼此重合。第一轮圈120和轮盘110共同限定出电机内腔160,即第一轮圈120的内周面、轮盘110的远离第二子轮毂20的一面和端盖30所限定的空间即为电机内腔160。如此,第一子轮毂10的结构稳定合理、加工方便,且与第二子轮毂20和端盖30装配方便。 进一步的,第二子轮毂20包括第二轮圈210、第二轮胎限位圈220和止挡圈250。 其中,第二子轮毂20安装于第一子轮毂10时,第二子轮毂20的第二轮圈210与第一子轮毂10的第一轮圈120相接。第二轮胎限位圈220的内周沿与第二轮圈210的远离第一子轮毂10的一侧周沿相连,第二轮胎限位圈220构成轮胎安装槽60的另一侧壁,止挡圈250的外周沿与第二轮圈210的远离第一子轮毂10的一侧周沿相连,止挡圈250止挡在第一轮圈120的所述一侧周沿(即第一轮圈120的与轮盘110相连的周沿)。 换言之,第二轮胎限位圈220在第二轮圈210的远离第一子轮毂10的一侧周沿沿第二子轮毂20的径向向外延伸,且封闭环绕于第二轮圈210,第二轮胎限位圈220与第二轮圈210的中心轴线彼此重合。第二子轮毂20安装于第一子轮毂10时,第二轮圈210与第一轮圈120相连,即第一轮圈120的外周面和第二轮圈210的外周面一同构成轮胎安装槽60的底壁,而第一轮胎限位圈130和第二轮胎限位圈220分别构成轮胎安装槽60的两侧壁。止挡圈250在第二轮圈210的所述一侧周沿沿第二子轮毂20的径向向内延伸,且封闭环绕于第二轮圈210。第二轮圈210、第二轮胎限位圈220和止挡圈250一体成型。如此,第二子轮毂20的结构稳定合理、加工方便。并且,第一子轮毂10和第二子轮毂20装配形成能够夹持轮胎3的轮胎安装槽60。 可选的,第二子轮毂20安装于第一子轮毂10时第二轮圈210可以套设在第一轮圈120的外侧。换言之,第一轮圈120的靠近第二轮圈210的一侧周沿可嵌入第二轮圈210。如此,第一子轮毂10与第二子轮毂20拆卸方便,配合紧密,结构稳定。 进一步的,如图3-图4所示,第一轮圈120的外周面设有沿其周向延伸的沉槽170,第二轮圈210装配在沉槽170内,由此可以使第一轮圈120的外周面和第二轮圈210的外周面平齐。 具体的,沉槽170的底壁和第二轮圈210的内周面中的一个上设有定位凸起140且另一个上设有定位凹槽230,定位凸起140配合在定位凹槽230内。例如,第一轮圈120的沉槽170的底壁设有定位凸起140,第二轮圈210的内周面设有定位凹槽230,如此,保证了第一子轮毂10与第二子轮毂20在电机轮毂1的周向上的相对位置固定,在装配过程中可以对第一子轮毂10和第二子轮毂20进行预定位,进一步方便装配。 进一步的,定位凸起140为多个且沿第一轮圈120的周向间隔设置在沉槽170的底壁,定位凹 槽230为多个且沿第二轮圈210的周向间隔设置在第二轮圈210的内周面,多个定位凸起140一一对应地配合在多个定位凹槽230内。 在本公开的一些具体示例中,如图3和图4所示,定位凸起140的朝向止挡圈250的一端构造有安装孔150,止挡圈250设有装配孔240,止挡圈250通过穿过所述装配孔240且配合在安装孔150内的第一紧固件40安装于定位凸起140。 例如,多个定位凸起140沿第一轮圈120的周向等间距间隔设置在沉槽170的底壁,且在在沉槽170的底壁沿第一轮圈120的径向向外凸起。多个安装凹槽230且沿第二轮圈210的周向等间距间隔设置在第二轮圈210的内周面,且在第二轮圈210的内周面沿第二轮圈210的径向向外凹陷。定位凸起140与定位凹槽230一一对应地配合安装。 其中,装配孔240设于止挡圈250上,装配孔240的数量与定位凹槽230的数量相同,且一一对应。装配孔240在第二轮圈210的径向上位于定位凹槽230内侧。定位凸起140的朝向止挡圈250的一端构造有安装孔150。第一紧固件40可为螺纹紧固件,例如螺栓,安装孔150可为配合紧固件30的螺纹孔。如此,可以将第一子轮毂10与第二子轮毂20固定,保证电机轮毂1结构稳定和便于拆卸。 在本公开的一些具体实施例中,如图3-图4所示,第一轮圈120和轮盘110的连接处构造有环槽180,止挡圈250配合在环槽180内。如此,进一步的提高了第一子轮毂10与第二子轮毂20的配合紧密度,使电机轮毂1的结构稳定,且电机轮毂1的外观更加平整。 在本公开的一些具体实施例中,如图2-图4所示,端盖30通过沿其周向分布的多个第二紧固件50安装于第一轮圈120。具体而言,第二紧固件50可为螺纹紧固件,例如螺栓,第一轮圈120朝向端盖30的方向有与第二紧固件50的紧固件配合安装结构,例如螺纹孔。如此可以将第一子轮毂10与端盖30固定,保证电机轮毂1结构稳定和便于拆卸。 下面参考附图描述根据本公开实施例的车辆,根据本公开实施例的车辆包括根据本公开上述实施例的轮毂电机2,该车辆可以为滑板车、平衡车等等,本实施例对此不做具体限定。 根据本公开实施例的车辆,通过利用根据本公开上述实施例的轮毂电机2,具有拆装方便、生产效率高、不良率低和方便维护更换等优点。 根据本公开实施例的车辆的其他构成对于本领域普通技术人员而言都是已知的,这里不再详细描述。 在本说明书的描述中,参考术语“一个实施例”、“一些实施例”、“示意性实施例”、“示例”、“具体示例”、或“一些示例”等的描述意指结合该实施例或示例描述的具体特征、结构、材料或者特点包含于本公开的至少一个实施例或示例中。在本说明书中,对上述术语的示意性表述不一定指的是相同的实施例或示例。而且,描述的具体特征、结构、材料或者特点可以在任何的一个或多个实施例或示例中以合适的方式结合。 尽管已经示出和描述了本公开的实施例,本领域的普通技术人员可以理解:在不脱离本公开的原理和宗旨的情况下可以对这些实施例进行多种变化、修改、替换和变型,本公开的范围由权利要 求及其等同物限定。 [EN WO2021032152A1]: Motor hub, hub motor and vehicle Cross references to related applications This application claims the priority of the Chinese patent application number "201921359208.7" filed by Ninebot (Changzhou) Technology Co., Ltd. on August 20, 2019, entitled "Motor hub, in-wheel motor and vehicle". Technical field The present disclosure relates to the field of vehicle technology, in particular to a motor hub, a hub motor having the motor hub, and a vehicle having the hub motor. Background technique Motor hubs are becoming more and more common as a component of vehicles. In the production process of pneumatic tires and motors with inner tubes in related technologies, when the tires are installed on the motor hubs, the operation is very inconvenient, which not only seriously affects production efficiency, but also easily occurs. Damage, resulting in a high defect rate, in addition, it also brings a lot of inconvenience to subsequent maintenance and replacement. Summary of the invention The present disclosure aims to solve at least one of the technical problems existing in the prior art. To this end, an object of the present disclosure is to provide a motor hub that can facilitate the disassembly and assembly of tires, thereby improving production efficiency, reducing defect rates, and facilitating maintenance and replacement. The present disclosure also proposes an in-wheel motor with the above-mentioned motor hub. The present disclosure also proposes a vehicle with the above-mentioned in-wheel motor. In order to achieve the above object, an embodiment of the first aspect of the present disclosure proposes a motor hub, the motor hub includes: a first sub hub, the first sub hub is configured with a motor inner cavity; a second sub hub, so The first sub-hub and the second sub-hub are distributed along the axial direction of the motor hub, the second sub-hub is detachably mounted on the first sub-hub, the first sub-hub and the first Two sub-hubs jointly define a tire mounting groove on the outer peripheral surface of the motor hub; an end cover, the end cover is installed on the first sub-hub and covers the inner cavity of the motor. The motor hub according to the embodiment of the present disclosure can facilitate the disassembly and assembly of the tire, thereby improving the production efficiency, reducing the defect rate, and facilitating maintenance and replacement. In addition, the motor hub according to the embodiments of the present disclosure may also have the following additional technical features: According to some specific embodiments of the present disclosure, the first sub-hub includes: a wheel disc; a first wheel rim, one side peripheral edge of the first wheel rim is connected to the outer peripheral edge of the wheel disc, the first The wheel rim and the wheel disc jointly define the inner cavity of the motor, the second sub-hub is detachably mounted on the first wheel; the first tire limit ring, the first tire limit ring The inner peripheral edge is connected with the other side peripheral edge of the first wheel rim, and the first tire limit ring constitutes a side wall of the tire installation groove. Further, the second sub-hub includes: a second rim, and the second rim is connected to the first rim; The second tire limit ring, the inner peripheral edge of the second tire limit ring is connected with the peripheral edge of the side of the second wheel rim away from the first sub-wheel hub, and the second tire limit ring constitutes The other side wall of the tire installation groove; a stop ring, the outer peripheral edge of the stop ring is connected with the peripheral edge of the second wheel rim away from the first sub-hub, the stop ring The stop is on the peripheral edge of the first rim. Further, the second rim is sleeved on the outer side of the first rim. Further, the outer peripheral surface of the first rim is provided with a sink groove extending in the circumferential direction thereof, and the second rim is assembled in the sink groove. Further, one of the bottom wall of the sink groove and the inner peripheral surface of the second rim is provided with a positioning protrusion and the other is provided with a positioning groove, and the positioning protrusion is fitted in the positioning In the groove. Further, the positioning protrusions are multiple and are arranged on the bottom wall of the sink groove at intervals along the circumferential direction of the first rim, and the positioning grooves are multiple and are arranged along the circumference of the second rim. Circumferentially arranged on the inner peripheral surface of the second rim at intervals, and a plurality of the positioning protrusions are fitted in the plurality of positioning grooves in a one-to-one correspondence. Further, one end of the positioning protrusion facing the stop ring is configured with a mounting hole, the stop ring is provided with a mounting hole, and the stop ring passes through the mounting hole and fits into the mounting hole. The first fastener in the hole is installed on the positioning protrusion. According to some specific embodiments of the present disclosure, a ring groove is configured at the connection between the first rim and the wheel disc, and the stop ring is fitted in the ring groove. According to some specific embodiments of the present disclosure, the end cap is installed on the first rim by a plurality of second fasteners distributed along the circumference thereof. According to some specific embodiments of the present disclosure, both side walls of the tire mounting groove are provided with ribs, and the ribs extend from the sidewalls of the tire mounting groove to the bottom wall of the tire mounting groove and are perpendicular to the tire mounting groove. The circumferential arrangement of the tire mounting groove is described. According to some specific embodiments of the present disclosure, the ribs are arranged in two circles at intervals along the circumferential direction of the tire mounting groove. According to an embodiment of the second aspect of the present disclosure, an in-wheel motor is proposed. The in-wheel motor according to an embodiment of the present disclosure includes: the motor hub and the tire according to the embodiment of the first aspect of the present disclosure, and the tire is installed in theDescriptiontire mounting groove. The in-wheel motor according to the embodiment of the present disclosure has the advantages of convenient disassembly and assembly, high production efficiency, low defect rate, and convenient maintenance and replacement. An embodiment according to the third aspect of the present disclosure proposes a vehicle, and the vehicle according to an embodiment of the present disclosure includes the in-wheel motor according to the embodiment of the second aspect of the present disclosure. The vehicle according to the embodiment of the present disclosure has the advantages of convenient disassembly and assembly, high production efficiency, low defect rate, and convenient maintenance and replacement. The additional aspects and advantages of the present disclosure will be partly given in the following description, and part of them will become obvious from the following description, or be understood through the practice of the present disclosure. Description of the drawings The above and/or additional aspects and advantages of the present disclosure will become obvious and easy to understand from the description of the embodiments in conjunction with the following drawings, in which: Fig. 1 is a schematic structural diagram of a motor hub according to an embodiment of the present disclosure. Fig. 2 is a schematic structural diagram from another perspective of the motor hub according to an embodiment of the present disclosure. Fig. 3 is an exploded view of a motor hub according to an embodiment of the present disclosure. Fig. 4 is an exploded view from another perspective of the motor hub according to an embodiment of the present disclosure. Fig. 5 is a sectional view of an in-wheel motor according to an embodiment of the present disclosure. Fig. 6 is a schematic structural diagram of an in-wheel motor according to an embodiment of the present disclosure. Reference signs: Motor hub 1, hub motor 2, tires 3, The first sub-hub 10, the second sub-hub 20, the end cap 30, the through hole 31, the first fastener 40, the second fastener 50, the tire mounting groove 60, the rib 61, Wheel 110, first rim 120, first tire limit ring 130, positioning protrusion 140, mounting hole 150, motor cavity 160, sink groove 170, ring groove 180, The second rim 210, the second tire limit ring 220, the positioning groove 230, the assembly hole 240, and the stop ring 250. detailed description The embodiments of the present disclosure are described in detail below. Examples of the embodiments are shown in the accompanying drawings, in which the same or similar reference numerals indicate the same or similar elements or elements with the same or similar functions. The embodiments described below with reference to the accompanying drawings are exemplary, and are only used to explain the present disclosure, and cannot be understood as a limitation to the present disclosure. In the description of the present disclosure, it should be understood that the terms "center", "upper", "lower", "front", "rear", "left", "right", "vertical", "horizontal", The orientation or positional relationship indicated by "top", "bottom", "inner", "outer", etc. is based on the orientation or positional relationship shown in the drawings, and is only for the convenience of describing the present disclosure and simplified description, rather than indicating or imply The device or element referred to must have a specific orientation, be constructed and operated in a specific orientation, and therefore cannot be understood as a limitation of the present disclosure. It should be noted that the terms "first" and "second" are only used for descriptive purposes, and cannot be understood as indicating or implying relative importance or implicitly indicating the number of technical features indicated. Thus, the features defined with "first" and "second" may explicitly or implicitly include one or more of these features. Further, in the description of the present disclosure, unless otherwise specified, "plurality" means two or more. The in-wheel motor 2 according to an embodiment of the present disclosure will be described below with reference to the drawings. As shown in FIGS. 5 and 6, the in-wheel motor 2 according to the embodiment of the present disclosure includes a motor hub 1 and a tire 3. The tire 3 may be a solid tire or a filled tire. First, a motor hub 1 according to an embodiment of the present disclosure will be described with reference to the drawings. As shown in FIGS. 1 to 4, the motor hub 1 according to the embodiment of the present disclosure includes a first sub-hub 10, a second sub-hub 20, and an end cover 30. The first sub-hub 10 is configured with a motor inner cavity 160, the first sub-hub 10 and the second sub-hub 20 are distributed along the axial direction of the motor hub 1, and the second sub-hub 20 is detachably mounted on the first sub-hub 10. The sub-hub 10 and the second sub-hub 20 jointly define a tire mounting groove 60 on the outer peripheral surface of the motor hub 1, and the end cover 30 is mounted on the first sub-hub 10 and covers the motor inner cavity 160. Specifically, the first sub-hub 10, the second sub-hub 20 and the end cover 30 are components of the motor hub 1. The first sub-hub 10 is configured with a motor inner cavity 160, one side of the motor inner cavity 160 facing the second sub-hub 20 is a closed surface, and the other side has an opening, and the inside is a cavity, which can accommodate the motor parts of the motor hub 1, such as Stator, rotor, etc. Among them, the central axis of the first sub-hub 10 and the central axis of the second sub-hub 20 coincide with each other to form the central axis of the motor hub 1. The first sub-hub 10 and the second sub-hub 20 can be divided along the axial direction of the motor hub 1. Body settings. The tire mounting groove 60 has an opening along the radial direction of the motor hub 1, and the remaining surfaces are closed surfaces formed by the first sub-hub 10 and the second sub-hub 20. The end cover 30 is installed on the first sub-hub 10, and its area is larger than the area of the opening of the motor inner cavity 160, and covers the opening side of the motor inner cavity 160, and the end cover 30 is provided with a shaft through which the rotating shaft passes. Through hole 31. In the in-wheel motor 2 according to the embodiment of the present disclosure, the tire 3 is installed in the tire installation groove 60. In some examples of the present disclosure, as shown in FIGS. 1 and 2, the two sidewalls of the tire mounting groove 60 may be provided with ribs 61, and the ribs 61 may be L-shaped. The wall extends to the bottom wall of the tire installation groove 60, and the ribs 61 are arranged perpendicular to the circumferential direction of the tire installation groove 60. The ribs 61 are arranged in two circles along the circumferential direction of the tire installation groove 60, that is, each circle of the ribs 61 is arranged along the circumference of the tire installation groove 60. The tire mounting grooves 60 are arranged at intervals in the circumferential direction, and two rings of ribs 61 are arranged at intervals along the axial direction of the motor hub 1. On the one hand, it can play a role of strengthening the structure, on the other hand, it can form a certain compression with the tire 3, and prevent the tire 3 from slipping with the motor hub 1 through the interaction of force, thereby improving the stability of the tire 3. According to the motor hub 1 and the hub motor 2 of the embodiment of the present disclosure, the motor hub 1 is arranged as a first sub-hub 10, a second sub-hub 20, and an end cover 30 along its axial direction, thereby forming a split structure. Therefore, The disassembly and assembly of the tire 3 can be greatly facilitated. Specifically, during the installation process, the first sub-hub 10, the second sub-hub 20, and the end cover 30 are in a separated state, and the motor parts of the motor hub 1 are first installed in the motor cavity 160, and then the end cover 30 is installed On the first sub-hub 10, and cover the inner cavity 160 of the motor; then put the tire 3 on the first sub-hub 10, and then press the second sub-hub 20 to the first sub-hub 10 to make the first The sub-hub 10 and the second sub-hub 20 jointly define a tire installation groove 60 that clamps the tire 3, thereby completing the installation of the tire 3. In the disassembly process, first remove the second sub hub 20 from the first sub hub 10. Since the tire 3 is no longer clamped, the tire 3 can be easily removed from the first sub hub 10 to complete the tire 3. The disassembly; then the end cover 30 is disassembled from the first sub-hub 10, and then the motor parts of the motor hub 1 in the motor inner cavity 160 are disassembled. As a result, the tire 3 is very convenient to disassemble and assemble, thereby greatly improving production efficiency, and is not easy to be damaged during the assembly process, reducing the defect rate, and because the tyre 3 is convenient to disassemble and assemble, subsequent maintenance and replacement can be facilitated. Therefore, the motor hub 1 and the hub motor 2 according to the embodiments of the present disclosure can facilitate the disassembly and assembly of the tire 3, thereby improving production efficiency, reducing defective rates, and facilitating maintenance and replacement. In some specific embodiments of the present disclosure, as shown in FIGS. 1 to 4, the first sub-hub 10 includes a wheel disc 110, a first wheel 120 and a first tire limit ring 130. Among them, the second sub-hub 20 is detachably mounted on the first rim 120, one side of the first rim 120 is connected to the outer periphery of the wheel 110, and the first rim 120 and the wheel 110 jointly define the motor In the inner cavity 160, the inner peripheral edge of the first tire stop ring 130 is connected to the other side peripheral edge of the first rim 120, and the first tire stop ring 130 constitutes a side wall of the tire installation groove 60. Specifically, the wheel 110 has a disk shape with a through hole through which the rotating shaft passes. The wheel 110 constitutes a closed surface of the inner cavity 160 of the motor. The first rim 120 may be embedded in the second sub-hub 20. The peripheral edge of one side of the first rim 120 facing the second sub-hub 20 is connected to the outer peripheral edge of the wheel 110. The first tire stop ring 130 is located on the other side peripheral edge of the first rim 120 away from the second sub-hub 20, and the inner peripheral edge of the first tire stop ring 130 is the same as the other side of the first rim 120 The side peripheral edges are connected, and the first tire stop ring 130 constitutes a side wall of the tire installation groove 60. The wheel 110, the first rim 120, and the first tire stop ring 130 are integrally formed, and the central axes coincide with each other. The first rim 120 and the wheel 110 jointly define the motor inner cavity 160, that is, the inner circumferential surface of the first rim 120, the side of the wheel 110 away from the second sub-hub 20, and the space defined by the end cover 30 are Motor cavity 160. In this way, the structure of the first sub-hub 10 is stable and reasonable, the processing is convenient, and the assembly with the second sub-hub 20 and the end cover 30 is convenient. Further, the second sub-wheel hub 20 includes a second rim 210, a second tire limit ring 220, and a stop ring 250. Wherein, when the second sub-hub 20 is installed on the first sub-hub 10, the second rim 210 of the second sub-hub 20 is connected to the first rim 120 of the first sub-hub 10. The inner peripheral edge of the second tire stop ring 220 is connected to the peripheral edge of the second wheel 210 that is far from the first sub-wheel hub 10, and the second tire stop ring 220 constitutes the other side wall of the tire mounting groove 60. The outer peripheral edge of the retaining ring 250 is connected to the peripheral edge of the second rim 210 away from the first sub-hub 10, and the retaining ring 250 stops at the peripheral edge of the first rim 120 (that is, the first wheel The peripheral edge of the ring 120 connected to the wheel 110). In other words, the second tire stop ring 220 extends outward along the radial direction of the second sub-hub 20 on the side of the second rim 210 away from the first sub-hub 10, and is enclosed and surrounds the second rim 210. The center axes of the second tire stop ring 220 and the second rim 210 coincide with each other. When the second sub-hub 20 is installed on the first sub-hub 10, the second rim 210 is connected to the first rim 120, that is, the outer circumferential surface of the first rim 120 and the outer circumferential surface of the second rim 210 together form a tire mounting groove The bottom wall of the tire 60, and the first tire stop ring 130 and the second tire stop ring 220 respectively constitute two side walls of the tire installation groove 60. The stop ring 250 extends inwardly along the radial direction of the second sub-hub 20 on the peripheral edge of the one side of the second rim 210 and encloses the second rim 210. The second rim 210, the second tire limit ring 220 and the stop ring 250 are integrally formed. In this way, the structure of the second sub-wheel hub 20 is stable and reasonable, and processing is convenient. In addition, the first sub-hub 10 and the second sub-hub 20 are assembled to form a tire mounting groove 60 capable of clamping the tire 3. Optionally, when the second sub-hub 20 is installed on the first sub-hub 10, the second rim 210 may be sleeved on the outside of the first rim 120. In other words, the peripheral edge of one side of the first rim 120 close to the second rim 210 can be embedded in the second rim 210. In this way, the first sub-wheel hub 10 and the second sub-wheel hub 20 are easy to disassemble, closely fit, and have a stable structure. Further, as shown in Figures 3 to 4, the outer peripheral surface of the first rim 120 is provided with a sink groove 170 extending in the circumferential direction, and the second rim 210 is assembled in the sink groove 170, so that the first The outer circumferential surface of the rim 120 is flush with the outer circumferential surface of the second rim 210. Specifically, one of the bottom wall of the sink groove 170 and the inner peripheral surface of the second rim 210 is provided with a positioning protrusion 140 and the other is provided with a positioning groove 230, and the positioning protrusion 140 is fitted to the positioning groove 230. Inside. For example, the bottom wall of the sink groove 170 of the first rim 120 is provided with positioning protrusions 140, and the inner peripheral surface of the second rim 210 is provided with positioning grooves 230, so that the first sub-hub 10 and the second sub-hub The relative position of the hub 20 in the circumferential direction of the motor hub 1 is fixed, and the first sub-hub 10 and the second sub-hub 20 can be pre-positioned during the assembly process to further facilitate assembly. Further, there are a plurality of positioning protrusions 140 and are arranged on the bottom wall of the sink groove 170 at intervals along the circumferential direction of the first rim 120, and the positioning grooves 230 are plural and are arranged at intervals along the circumferential direction of the second rim 210. On the inner peripheral surface of the second rim 210, a plurality of positioning protrusions 140 fit in the plurality of positioning grooves 230 in a one-to-one correspondence. In some specific examples of the present disclosure, as shown in FIGS. 3 and 4, the end of the positioning protrusion 140 facing the stop ring 250 is configured with a mounting hole 150, the stop ring 250 is provided with a mounting hole 240, and the stop ring 250 The first fastener 40 that passes through the assembly hole 240 and fits in the installation hole 150 is installed on the positioning protrusion 140. For example, a plurality of positioning protrusions 140 are arranged on the bottom wall of the sink groove 170 at equal intervals along the circumferential direction of the first rim 120, and convex on the bottom wall of the sink groove 170 along the radial direction of the first rim 120. Up. A plurality of mounting grooves 230 are arranged on the inner circumferential surface of the second rim 210 at equal intervals along the circumferential direction of the second rim 210, and the inner circumferential surface of the second rim 210 is along the diameter of the second rim 210. Depressed outward. The positioning protrusion 140 and the positioning groove 230 are matched and installed in a one-to-one correspondence. Wherein, the assembling holes 240 are provided on the stop ring 250, and the number of the assembling holes 240 is the same as the number of the positioning grooves 230, and they correspond one to one. The assembling hole 240 is located inside the positioning groove 230 in the radial direction of the second rim 210. An end of the positioning protrusion 140 facing the stop ring 250 is configured with a mounting hole 150. The first fastener 40 may be a threaded fastener, such as a bolt, and the mounting hole 150 may be a threaded hole of the fitting fastener 30. In this way, the first sub-hub 10 and the second sub-hub 20 can be fixed, and the structure of the motor hub 1 is stable and easy to disassemble. In some specific embodiments of the present disclosure, as shown in FIGS. 3 to 4, a ring groove 180 is configured at the connection between the first rim 120 and the wheel 110, and the stop ring 250 is fitted in the ring groove 180. In this way, the tightness of the fit between the first sub-hub 10 and the second sub-hub 20 is further improved, the structure of the motor hub 1 is stable, and the appearance of the motor hub 1 is smoother. In some specific embodiments of the present disclosure, as shown in FIGS. 2 to 4, the end cap 30 is installed on the first rim 120 by a plurality of second fasteners 50 distributed along the circumference thereof. Specifically, the second fastener 50 may be a threaded fastener, such as a bolt, and the direction of the first rim 120 toward the end cover 30 has a fastener installation structure that cooperates with the second fastener 50, such as a threaded hole . In this way, the first sub-hub 10 and the end cover 30 can be fixed, and the structure of the motor hub 1 is stable and easy to disassemble. The following describes a vehicle according to an embodiment of the present disclosure with reference to the accompanying drawings. The vehicle according to the embodiment of the present disclosure inclu
[DE DE102019100770A1]: Flanschbauteil für ein Radlager eines Kraftfahrzeugs [EN DE102019100770A1]: Flange component for a wheel bearing of a motor vehicle | [DE DE102019100770A1]: Die Erfindung betrifft ein Flanschbauteil (1) für ein Radlager eines Kraftfahrzeugs, umfassend ein zylindrisches Zentralelement (2) und mehrere um das zylindrische Zentralelement (2) herum sowie radial beabstandet davon angeordnete Hülsen (3a-3e), wobei das zylindrische Zentralelement (2) und die Hülsen (3a-3e) über Faserstränge (4a, 4b) miteinander verbunden sind, wobei die Faserstränge (4a, 4b) zwischen einem Außenumfang des Zentralelements (2) und einem Außenumfang der jeweiligen Hülse (3a-3e) im Wesentlichen geradlinig angeordnet sind, wobei erste Faserstränge (4a) in einem Winkelbereich von 0° bis 45° in eine erste Richtung (R1) geneigt zu einer Senkrechten (S) einer Längsachse (L) des Zentralelements (2) angeordnet sind, wobei zweite Faserstränge (4b) in einem Winkelbereich von 35° bis 65° in eine zweite Richtung (R2) geneigt zu der Senkrechten (S) der Längsachse (L) des Zentralelements (2) angeordnet sind, und wobei die erste und zweite Richtung (R1, R2) entgegengesetzt zueinander sind. [EN DE102019100770A1]: The invention relates to a flange component (1) for a wheel bearing of a motor vehicle, comprising a cylindrical central element (2) and a plurality of sleeves (3a-3e) arranged around the cylindrical central element (2) and radially spaced therefrom, the cylindrical central element (2) and the sleeves (3a-3e) are connected to one another via fiber strands (4a, 4b), the fiber strands (4a, 4b) between an outer circumference of the central element (2) and an outer circumference of the respective sleeve (3a-3e) are arranged essentially in a straight line, the first fiber strands (4a) being inclined in an angular range from 0 ° to 45 ° in a first direction (R1) are arranged to a perpendicular (S) of a longitudinal axis (L) of the central element (2), wherein second fiber strands (4b) are arranged in an angular range of 35 ° to 65 ° in a second direction (R2) inclined to the perpendicular (S) of the longitudinal axis (L) of the central element (2), and wherein the first and second directions ( R1, R2) are opposite to each other. | DE102019100770A1 | 2020-07-16 | DE102019100770A | 2019-01-14 | DE102019100770A, 2019-01-14 | DE102019100770A1: 2020-07-16 | SCHAEFFLER TECHNOLOGIES AG | BRENZINGER AXEL SEIFFER ALEXANDER BEYER KERSTIN GRUENER LUCAS KOBES MICHAEL OLIVER | B60B27/02: I | B60B5/02: I B60B27/00: I B60B2310/321: A B60B2360/342: A | EP1859958B1 |  | [DE DE102019100770A1]: Flanschbauteil (1) für ein Radlager eines Kraftfahrzeugs, umfassend ein zylindrisches Zentralelement (2) und mehrere um das zylindrische Zentralelement (2) herum sowie radial beabstandet davon angeordnete Hülsen (3a-3e), wobei das zylindrische Zentralelement (2) und die Hülsen (3a-3e) über Faserstränge (4a, 4b) miteinander verbunden sind, wobei die Faserstränge (4a, 4b) zwischen einem Außenumfang des Zentralelements (2) und einem Außenumfang der jeweiligen Hülse (3a-3e) im Wesentlichen geradlinig angeordnet sind, wobei erste Faserstränge (4a) in einem Winkelbereich von 0° bis 45° in eine erste Richtung (R1) geneigt zu einer Senkrechten (S) einer Längsachse (L) des Zentralelements (2) angeordnet sind, wobei zweite Faserstränge (4b) in einem Winkelbereich von 35° bis 65° in eine zweite Richtung (R2) geneigt zu der Senkrechten (S) der Längsachse (L) des Zentralelements (2) angeordnet sind, und wobei die erste und zweite Richtung (R1, R2) entgegengesetzt zueinander sind. Flanschbauteil (1) nach Anspruch 1, dadurch gekennzeichnet, dass die ersten Faserstränge (4a) die zweiten Faserstränge (4b) nicht kreuzen. Flanschbauteil (1) nach Anspruch 2, dadurch gekennzeichnet, dass erste Faserstränge (4a) in einem Winkelbereich von 0° bis 45° in die erste Richtung (R1) geneigt zu der Senkrechten (S) der Längsachse (L) des Zentralelements (2) angeordnet sind, wobei zweite Faserstränge (4b) in einem Winkelbereich von 35° bis 60° in eine zweite Richtung (R2) geneigt zu der Senkrechten (S) der Längsachse (L) des Zentralelements (2) angeordnet sind, und wobei die ersten Faserstränge (4a) radseitig angrenzen und die zweiten Faserstränge (4b) fahrzeugseitig angrenzen. Flanschbauteil (1) nach Anspruch 1, dadurch gekennzeichnet, dass die ersten Faserstränge (4a) die zweiten Faserstränge (4b) kreuzen. Flanschbauteil (1) nach Anspruch 4, dadurch gekennzeichnet, dass erste Faserstränge (4a) in einem Winkelbereich von 15° bis 45° in die erste Richtung (R1) geneigt zu der Senkrechten (S) der Längsachse (L) des Zentralelements (2) angeordnet sind, wobei zweite Faserstränge (4b) in einem Winkelbereich von 50° bis 65° in eine zweite Richtung (R2) geneigt zu der Senkrechten (S) der Längsachse (L) des Zentralelements (2) angeordnet sind. Flanschbauteil (1) nach einem der vorhergehenden Ansprüche, dadurch gekennzeichnet, dass die jeweiligen Faserstränge (4a, 4b) zwischen der jeweiligen Hülse (3a-3e) und dem Zentralelement (2) in einem Winkelbereich von 0° bis 35° zu einer jeweiligen Senkrechten (S), die durch ein jeweiliges Zentrum der jeweiligen Hülse (3a-3e) verläuft, bezogen auf die Längsachse (L) des Zentralelements (2) angeordnet sind. Flanschbauteil (1) nach einem der vorhergehenden Ansprüche, dadurch gekennzeichnet, dass das Flanschbauteil (1) zum drehbaren Antrieb eingerichtet ist. Flanschbauteil (1) nach Anspruch 7, dadurch gekennzeichnet, dass die jeweiligen Faserstränge (4a, 4b) tangential an dem Außenumfang der jeweiligen Hülse (3a-3e) und an dem Außenumfang des Zentralelements (2) angeordnet sind. Flanschbauteil (1) nach einem der vorhergehenden Ansprüche, dadurch gekennzeichnet, dass das Zentralelement (2) und die Hülsen (3a-3e) aus einem metallischen Werkstoff ausgebildet sind. Flanschbauteil (1) nach einem der vorhergehenden Ansprüche, dadurch gekennzeichnet, dass die Faserstränge (4a, 4b) in einer metallischen oder aus einem Kunststoff bestehenden Matrix (5) eingebettet sind. [EN DE102019100770A1]: Flange component (1) for a wheel bearing of a motor vehicle, comprising a cylindrical central element (2) and a plurality of sleeves (3a-3e) arranged around the cylindrical central element (2) and radially spaced therefrom, the cylindrical central element (2) and the sleeves ( 3a-3e) are connected to one another via fiber strands (4a, 4b), the fiber strands (4a, 4b) between an outer circumference of the central element (2) and an outer circumference of the respective sleeve (3a-3e) are arranged essentially in a straight line, the first fiber strands (4a) being inclined in an angular range from 0 ° to 45 ° in a first direction (R1) are arranged to a perpendicular (S) of a longitudinal axis (L) of the central element (2), wherein second fiber strands (4b) are arranged in an angular range of 35 ° to 65 ° in a second direction (R2) inclined to the perpendicular (S) of the longitudinal axis (L) of the central element (2), and wherein the first and second directions ( R1, R2) are opposite to each other. Flange component (1) after Claim 1, characterizedthat the first fiber strands (4a) do not cross the second fiber strands (4b). Flange component (1) after Claim 2, characterizedthat first fiber strands (4a) are arranged in an angular range from 0 ° to 45 ° in the first direction (R1) inclined to the perpendicular (S) of the longitudinal axis (L) of the central element (2), second fiber strands (4b) in an angular range of 35 ° to 60 ° in a second direction (R2) inclined to the vertical (S) of the longitudinal axis (L) of the central element (2), and wherein the first fiber strands (4a) adjoin the wheel and the second fiber strands ( 4b) border on the vehicle side. Flange component (1) after Claim 1, characterizedthat the first fiber strands (4a) cross the second fiber strands (4b). Flange component (1) after Claim 4, characterizedthat first fiber strands (4a) are arranged in an angular range of 15 ° to 45 ° in the first direction (R1) inclined to the perpendicular (S) of the longitudinal axis (L) of the central element (2), second fiber strands (4b) in an angular range of 50 ° to 65 ° in a second direction (R2) inclined to the perpendicular (S) of the longitudinal axis (L) of the central element (2). Flange component (1) according to one of the preceding claims, characterizedthat the respective fiber strands (4a, 4b) between the respective sleeve (3a-3e) and the central element (2) in an angular range from 0 ° to 35 ° to a respective perpendicular (S) through a respective center of the respective sleeve (3a-3e) runs with respect to the longitudinal axis (L) of the central element (2). Flange component (1) according to one of the preceding claims, characterizedthat the flange component (1) is set up for the rotatable drive. Flange component (1) after Claim 7, characterizedthat the respective fiber strands (4a, 4b) are arranged tangentially on the outer circumference of the respective sleeve (3a-3e) and on the outer circumference of the central element (2). Flange component (1) according to one of the preceding claims, characterizedthat the central element (2) and the sleeves (3a-3e) are made of a metallic material. Flange component (1) according to one of the preceding claims, characterizedthat the fiber strands (4a, 4b) are embedded in a metallic or plastic (5) matrix. | [DE DE102019100770A1]: Die Erfindung betrifft ein Flanschbauteil für ein Radlager eines Kraftfahrzeugs. Die EP 1 859 958 B1 offenbart ein Flanschbauteil in Verbundbauweise mit einem im Wesentlichen zylindrischen ersten Bereich und einem im Wesentlichen flanschförmigen zweiten Bereich, insbesondere ein Radflansch für ein Kraftfahrzeug. Das Flanschbauteil umfasst wenigstens eine erste Komponente aus einem Verstärkungswerkstoff und wenigstens eine zweite Komponente aus einem Verbundwerkstoff, wobei die wenigstens eine zweite Komponente des Flanschbauteils ein Faserverbundwerkstoff mit in einer Kunststoffmatrix eingebetteten geflochtenen Fasern ist, die unter Schlaufenbildung angeordnet sind. Der zweite Bereich des Flanschbauteils umfasst die Faserschlaufen. Die Aufgabe der vorliegenden Erfindung besteht darin, ein alternatives Flanschbauteil für ein Radlager eines Kraftfahrzeugs zu schaffen. Die Aufgabe wird gelöst durch den Gegenstand von Patentanspruch 1. Bevorzugte Ausführungsformen sind den abhängigen Ansprüchen zu entnehmen. Ein erfindungsgemäßes Flanschbauteil für ein Radlager eines Kraftfahrzeugs umfasst ein zylindrisches Zentralelement und mehrere um das zylindrische Zentralelement herum sowie radial beabstandet davon angeordnete Hülsen, wobei das zylindrische Zentralelement und die Hülsen über Faserstränge miteinander verbunden sind, wobei die Faserstränge zwischen einem Außenumfang des Zentralelements und einem Außenumfang der jeweiligen Hülse im Wesentlichen geradlinig angeordnet sind, wobei erste Faserstränge in einem Winkelbereich von 0° bis 45° in eine erste Richtung geneigt zu einer Senkrechten einer Längsachse des Zentralelements angeordnet sind, wobei zweite Faserstränge in einem Winkelbereich von 35° bis 65° in eine zweite Richtung geneigt zu der Senkrechten der Längsachse des Zentralelements angeordnet sind, und wobei die erste und zweite Richtung entgegengesetzt zueinander sind. Mithin ist das Flanschbauteil als Faserverbundbauteil ausgebildet, wobei die Faserstränge durch Umwicklung des Zentralelements sowie der Hülsen das Flanschbauteil ausbilden. Die Wickelpfade der Faserstränge sind derart ausgelegt, dass die Faserstränge nur in den Winkelbereichen von 0° bis 45° und 35° bis 65° vorliegen bzw. orientiert sind, um maximal zur Tragfähigkeit des Flanschbauteils beizutragen. Mit anderen Worten sind die Faserstränge lastgerecht angeordnet. Insbesondere werden dadurch spezifische mechanische Eigenschaften generiert insbesondere die Steifigkeit und/oder Festigkeit erhöht. Darüber hinaus wird das Gewicht des Flanschbauteils gegenüber eines konventionell aus einer Stahllegierung hergestellten Flanschbauteils gesenkt. Das Zentralelement und die Hülsen sind als Lasteinleitelemente bzw. Lastausleitelemente ausgebildet, sodass über das Zentralelement und die Hülsen Lasten, Kräfte und Drehmomente in das Flanschbauteil eingeleitet und wieder ausgeleitet werden können. Die in das Flanschbauteil eingeleiteten Lasten werden über die lastgerecht angeordneten bzw. ausgerichteten Faserstränge zwischen dem Zentralelement und den Hülsen übertragen. Die Faserstränge weisen anisotrope Eigenschaften auf, wobei Lasten im Wesentlichen nur in Faserrichtung aufgenommen werden. Die Anzahl und Richtung der Faserstränge, die im erfindungsgemäßen Winkelbereich angeordnet sind, sind entsprechend einer zu erwartenden Belastungssituation auszulegen. Vorzugsweise sind fünf Hülsen und ein Zentralelement zur Ausbildung des Flanschbauteils vorgesehen. Alternativ können auch mehr oder weniger Hülsen vorgesehen sein. Die Hülsen und das Zentralelement sind zylindrisch ausgebildet, wobei ein Durchmesser des Zentralelements größer als ein Durchmesser einer jeweiligen Hülse ist. Bevorzugt sind das Zentralelement und die Hülsen aus einem metallischen Werkstoff ausgebildet. Die Form des Zentralelements und der Hülsen ist insbesondere dem Verlauf der Faserstränge angepasst, um ein Knicken der Faserstränge sowie eine Umlenkung über scharfe Kanten zu vermeiden. Unter einem Faserstrang ist eine endlosfaserverstärkte Verbundstruktur zu verstehen, welche zur Erzeugung einer dreidimensional gewickelten Faserverbundstruktur verwendet wird. Der Faserstrang ist entweder vorimprägniert oder wird im Nasswickelverfahren aufgebracht oder trocken gewickelt und in einem nachfolgenden Harzinjektionsverfahren (RTM) imprägniert. Vorzugsweise umfasst der Faserstrang Kohlenstofffasern, Glasfasern, Aramidfasern und/oder Naturfasern. Aufgrund von unterschiedlichen Belastungssituationen ergeben sich unterschiedliche Wickelverläufe für die Faserstränge. Bei Radlagern können die angreifenden Kräfte aus axialen und radialen Kräften, sowie Kippmomenten und Drehmomenten, wie Brems- und Antriebsmomenten zusammengesetzt sein. Bei einem nicht angetriebenen Rad des Kraftfahrzeugs entfallen die angreifenden Antriebsmomente. Gemäß einer bevorzugten Ausführungsform der Erfindung kreuzen die ersten Faserstränge nicht die zweiten Faserstränge. Dadurch wird ein Flanschbauteil ausgebildet, das hinsichtlich der Steifigkeit eine optimale Struktur aufweist. Die Faserstränge verbinden das Zentralelement und die Hülsen nach dem Prinzip der kurzen und direkten Krafteinleitung, was in einer maximal steifen Struktur resultiert. Vorzugsweise sind erste Faserstränge in einem Winkelbereich von 0° bis 45° in die erste Richtung geneigt zu der Senkrechten der Längsachse des Zentralelements angeordnet, wobei zweite Faserstränge in einem Winkelbereich von 35° bis 60° in eine zweite Richtung geneigt zu der Senkrechten der Längsachse des Zentralelements angeordnet sind, und wobei die ersten Faserstränge radseitig angrenzen und die zweiten Faserstränge fahrzeugseitig angrenzen. Gemäß einer weiteren bevorzugten Ausführungsform der Erfindung kreuzen die ersten Faserstränge die zweiten Faserstränge. Dadurch wird ein Flanschbauteil ausgebildet, das hinsichtlich der Festigkeit eine optimale Struktur aufweist. Vorzugsweise sind erste Faserstränge in einem Winkelbereich von 15° bis 45° in die erste Richtung geneigt zu der Senkrechten der Längsachse des Zentralelements angeordnet, wobei zweite Faserstränge in einem Winkelbereich von 50° bis 65° in eine zweite Richtung geneigt zu der Senkrechten der Längsachse des Zentralelements angeordnet sind. Die ersten Faserstränge sind vorzugsweise radseitig angrenzend an dem Zentralelement angeordnet, wobei die zweiten Faserstränge fahrzeugseitig angrenzend an dem Zentralelement angeordnet sind. Mithin sind die ersten Faserstränge an der jeweiligen Hülse fahrzeugseitig angrenzend angeordnet, wobei die zweiten Faserstränge an der jeweiligen Hülse radseitig angrenzend angeordnet sind. Bevorzugt sind die jeweiligen Faserstränge zwischen der jeweiligen Hülse und dem Zentralelement in einem Winkelbereich von 0° bis 35° zu einer jeweiligen Senkrechten, die durch ein jeweiliges Zentrum der jeweiligen Hülse verläuft, bezogen auf die Längsachse des Zentralelements angeordnet. Dieser Winkelbereich wird dem Prinzip der kurzen und direkten Krafteinleitung gerecht. Der genaue Winkel der Faserstränge richtet sich nach der Kombination der einzelnen Lastfälle und der Ausformung der einzelnen Komponenten. Gemäß einer bevorzugten Ausführungsform der Erfindung ist das Flanschbauteil zum drehbaren Antrieb eingerichtet. Mithin ist das Flanschbauteil wirksam mit einer Antriebsmaschine verbunden. In diesem Fall müssen ergänzend Kräfte tangential zur Oberfläche des Lageraußenringes übertragen werden. Insbesondere sind dann die jeweiligen Faserstränge tangential an dem Außenumfang der jeweiligen Hülse und an dem Außenumfang des Zentralelements angeordnet. Mit anderen Worten ist der Winkelbereich im Vergleich zu Flanschbauteilen von nicht angetriebenen Rädern deutlich größer und von dem jeweiligen Durchmesser des Zentralelements und der Hülsen sowie von dem radialen Abstand zwischen dem Zentralelement und den Hülsen abhängig. Ferner bevorzugt sind die Faserstränge in einem Matrixwerkstoff eingebettet, wobei der Matrixwerkstoff ein Metall oder ein Kunststoff umfasst. Insbesondere ist der Matrixwerkstoff gießfähig. Als Matrixwerkstoff können neben Kunststoffen, wie Thermoplaste oder Duroplasten insbesondere auch Metalle, wie Aluminium oder andere gießfähige Werkstoffe vorteilhaft sein. Weiche Werkstoffe, wie Thermoplaste bieten insbesondere Schutz vor externen Einflüssen, wie Umgebungsmedien, beispielsweise Streusalz oder Reinigungsmittel, aber auch mechanischen Einwirkungen, wie im Fahrwerksbereich relevante Steinschläge. Steifere Werkstoffe, wie Duroplaste hingegen können die Faserstränge zusätzlich stützen und so ein Ausknicken vermeiden und die Gesamtsteifigkeit des Radlagers erhöhen. Weitere die Erfindung verbessernde Maßnahmen werden nachstehend gemeinsam mit der Beschreibung bevorzugter Ausführungsbeispiele der Erfindung anhand der Figuren näher dargestellt. Dabei zeigt 1 eine vereinfachte schematische Perspektivdarstellung zur Veranschaulichung des Aufbaus eines erfindungsgemäßen Flanschbauteils gemäß einem ersten Ausführungsbeispiel in einem unvollständigen Zustand,2 eine vereinfachte schematische Perspektivdarstellung eines erfindungsgemäßen Flanschbauteils gemäß 1 im vervollständigten Zustand,3 eine vereinfachte schematische Stirnseitenansicht des erfindungsgemäßen Flanschbauteils gemäß 1,4 eine vereinfachte schematische Stirnseitenansicht eines erfindungsgemäßen Flanschbauteils gemäß einem zweiten Ausführungsbeispiel,5 eine vereinfachte schematische Seitenansicht des erfindungsgemäßen Flanschbauteils gemäß den 1 und 3, und6 eine vereinfachte schematische Seitenansicht des erfindungsgemäßen Flanschbauteils gemäß einem dritten Ausführungsbeispiel. Gemäß den 1 bis 4 weist ein jeweiliges erfindungsgemäßes Flanschbauteil 1 für ein Radlager eines - hier nicht dargestellten - Kraftfahrzeugs ein zylindrisches Zentralelement 2 und fünf Hülsen 3a-3e auf, wobei die fünf Hülsen 3a-3e über Faserstränge 4a, 4b mit dem Zentralelement 2 verbunden sind. In 2 sind die Faserstränge 4a, 4b in einem Matrixwerkstoff 5 eingebettet und deswegen nicht sichtbar. Das Zentralelement 2 ist aus einem metallischen Werkstoff ausgebildet und weist an einer Innenumfangsfläche zwei Laufbahnen 6a, 6b für - hier nicht dargestellte - Wälzkörper des Radlagers auf. Mithin ist das Zentralelement 2 als Außenumfangsteil des Radlagers ausgebildet, wobei die Wälzkörper zwischen dem Zentralelement 2 und einem - hier nicht dargestellten - Innenring abwälzen. Die Hülsen 3a-3e sind auch aus einem metallischen Werkstoff ausgebildet und um das zylindrische Zentralelement 2 herum angeordnet sowie radial vom Zentralelement 2 beabstandet. Ferner sind die Hülsen 3a-3e in Umfangsrichtung gleichmäßig zueinander beabstandet. Die jeweilige Hülse 3a-3e ist zur Aufnahme eines jeweiligen - hier nicht dargestellten - Radbolzens eingerichtet und kann dazu beispielsweise ein Gewinde aufweisen. Alternativ kann der Radbolzen mit der jeweiligen Hülse 3a-3e verpresst sein. Über die Radbolzen werden Räder des Kraftfahrzeugs am Flanschbauteil 1 befestigt. Die Faserstränge 4a, 4b sind vorliegend aus Kohlenstofffasern ausgebildet und zwischen einem Außenumfang des Zentralelements 2 und einem Außenumfang der jeweiligen Hülse 3a-3e im Wesentlichen geradlinig angeordnet. Mithin sind die Faserstränge 4a, 4b gerichtet bzw. gestreckt zwischen einem Anlagepunkt am Außenumfang des Zentralelements 2 und einem jeweiligen Anlagepunkt am Außenumfang der jeweiligen Hülse 3a-3e angeordnet. Zwischen zwei Anlagepunkten am jeweiligen Außenumfang erstrecken sich die Faserstränge 4a, 4b entlang eines Umfangsabschnittes des Zentralelements 2 bzw. der jeweiligen Hülse 3a-3e, wobei dies zur Vereinfachung in den vorliegenden Figuren nicht vollständig dargestellt ist, da hier nur die Ausrichtung der Faserstränge 4a, 4b zwischen dem Außenumfang des Zentralelements 2 und dem Außenumfang der jeweiligen Hülse 3a-3e von Bedeutung ist. In 2 ist das Flanschbauteil 1 vollständig sowie perspektivisch dargestellt, wobei die Faserstränge 4a, 4b in dem Matrixwerkstoff 5 eingebettet sind und somit nicht sichtbar sind. Der Matrixwerkstoff 5 dient als Schutz der Faserstränge 4a, 4b vor externen Einwirkungen und ist vorliegend aus einem Duroplast ausgebildet. Alternativ kann der Matrixwerkstoff 5 aus einem anderen Kunststoff oder einem Metall ausgebildet sein und weitere Funktionen aufweisen. Insbesondere wird der Matrixwerkstoff 5 in einem Spritzgussverfahren nach vollständiger Umwicklung des Zentralelements 2 und der Hülsen 3a-3e mit den Fasersträngen 4a, 4b aufgebracht, wobei die Faserstränge 4a, 4b vollständig in dem Matrixwerkstoff 5 eingebettet werden. Die Laufbahnen 6a, 6b für die Wälzkörper des Radlagers werden nicht umspritzt. Das Flanschbauteil 1 rotiert im Betrieb des Kraftfahrzeugs um die Längsachse L des Zentralelements 2. Gemäß 3 sind die jeweiligen Faserstränge 4a, 4b zwischen der jeweiligen Hülse 3a-3e und dem Zentralelement 2 in einem Winkelbereich von ca. 5° zu einer jeweiligen Senkrechten S bezogen auf die Längsachse L des Zentralelements 2 angeordnet. Die Senkrechten S verlaufen durch ein jeweiliges Zentrum der jeweiligen Hülse 3a-3e sowie durch ein Zentrum des Zentralelements 2. Alternativ können die jeweiligen Faserstränge 4a, 4b zwischen der jeweiligen Hülse 3a-3e und dem Zentralelement 2 in einem Winkelbereich von 0° bis 35° zu der jeweiligen Senkrechten S, die durch das jeweilige Zentrum der jeweiligen Hülse 3a-3e verläuft, bezogen auf die Längsachse L des Zentralelements 2 angeordnet sein. Vorliegend sind aufgrund der Seitenansicht ausgehend vom Kraftfahrzeug in Richtung eines Rades nur die zweiten Faserstränge 4b sichtbar, da diese fahrzeugseitig angrenzen. Dieses Ausführungsbeispiel eignet sich besonders für die Ausbildung eines Flanschbauteils 1, das nicht zum drehbaren Antrieb eingerichtet ist. 4 zeigt ein weiteres Ausführungsbeispiel des erfindungsgemäßen Flanschbauteils 1. Das Ausführungsbeispiel gemäß 4 unterscheidet sich von dem Ausführungsbeispiel gemäß den 1, 3 und 5 dadurch, dass die jeweiligen Faserstränge 4a, 4b tangential an dem Außenumfang der jeweiligen Hülse 3a-3e und an dem Außenumfang des Zentralelements 2 angeordnet sind. Vorliegend sind aufgrund der Seitenansicht ausgehend vom Kraftfahrzeug in Richtung eines Rades nur die zweiten Faserstränge 4b sichtbar, da diese fahrzeugseitig angrenzen. Dieses Ausführungsbeispiel eignet sich besonders für die Ausbildung eines Flanschbauteils 1, das zum drehbaren Antrieb eingerichtet ist und somit zumindest mittelbar mit einer - hier nicht dargestellten - Antriebsmaschine verbunden ist. 5 zeigt eine vergrößerte sowie nur teilweise Seitendarstellung des Flanschbauteils 1 gemäß den 1 und 3. Gemäß 5 sind erste Faserstränge 4a in einem Winkelbereich von 0° bis 45° in eine erste Richtung R1 geneigt zu einer Senkrechten S einer Längsachse L des Zentralelements 2 angeordnet. Zur Vereinfachung ist nur ein einziger erster Faserstrang 4a eingezeichnet, der um einen Winkel von 45° in die erste Richtung R1 geneigt zu der Senkrechten S der Längsachse L des Zentralelements 2 angeordnet ist. Ferner sind zweite Faserstränge 4b in einem Winkelbereich von 35° bis 60° in eine zweite Richtung R2 geneigt zu der Senkrechten S der Längsachse L des Zentralelements 2 angeordnet. Zur Vereinfachung ist auch hier nur ein einziger zweiter Faserstrang 4b eingezeichnet, der um einen Winkel von 60° in die zweite Richtung R2 geneigt zu der Senkrechten S der Längsachse L des Zentralelements 2 angeordnet ist. Die erste und zweite Richtung R1, R2 sind entgegengesetzt zueinander, wobei vorliegend die erste Richtung R1 im Uhrzeigersinn verläuft, und wobei die zweite Richtung R2 entgegen des Uhrzeigersinns verläuft. Die ersten Faserstränge 4a grenzen radseitig an und die zweiten Faserstränge 4b grenzen fahrzeugseitig an. Ferner kreuzen die ersten Faserstränge 4a nicht die zweiten Faserstränge 4b. Dadurch ergibt sich ein steifigkeitsoptimiertes Flanschbauteil 1. 6 zeigt eine vergrößerte sowie nur teilweise Seitendarstellung des Flanschbauteils 1 gemäß einem dritten Ausführungsbeispiel. Gemäß 6 sind erste Faserstränge 4a in einem Winkelbereich von 15° bis 45° in eine erste Richtung R1 geneigt zu einer Senkrechten S einer Längsachse L des Zentralelements 2 angeordnet. Zur Vereinfachung ist nur ein einziger erster Faserstrang 4a eingezeichnet, der um einen Winkel von 45° in die erste Richtung R1 geneigt zu der Senkrechten S der Längsachse L des Zentralelements 2 angeordnet ist. Ferner sind zweite Faserstränge 4b in einem Winkelbereich von 50° bis 65° in eine zweite Richtung R2 geneigt zu der Senkrechten S der Längsachse L des Zentralelements 2 angeordnet. Zur Vereinfachung ist nur ein einziger zweiter Faserstrang 4b eingezeichnet, der um einen Winkel von 65° in die zweite Richtung R2 geneigt zu der Senkrechten S der Längsachse L des Zentralelements 2 angeordnet ist. Die erste und zweite Richtung R1, R2 sind entgegengesetzt zueinander, wobei vorliegend die erste Richtung R1 im Uhrzeigersinn verläuft, und wobei die zweite Richtung R2 entgegen des Uhrzeigersinns verläuft. Die ersten Faserstränge 4a kreuzen die zweiten Faserstränge 4b. Dadurch ergibt sich ein festigkeitsoptimiertes Flanschbauteil 1. Die Erfindung ist nicht beschränkt auf die vorliegenden Ausführungsbeispiele. Beispielsweise kann die in 6 dargestellte Anordnung der Faserstränge 4a, 4b sowohl mit der Anordnung der Faserstränge 4a, 4b gemäß 3 als auch mit der Anordnung der Faserstränge 4a, 4b gemäß 4 kombiniert werden. Ebenso kann die Anordnung der Faserstränge 4a, 4b gemäß 5 nicht nur mit der Anordnung der Faserstränge 4a, 4b gemäß 3, sondern auch mit der Anordnung der Faserstränge 4a, 4b gemäß 4 kombiniert werden. Bezugszeichenliste 1Flanschbauteil2a, 2bZentralelement3a-3eHülse4a, 4bFaserstrang5Matrixwerkstoff6a, 6bLaufbahn LLängsachse des ZentralelementsR1erste RichtungR2zweite RichtungSSenkrechte der Längsachse des Zentralelements ZITATE ENTHALTEN IN DER BESCHREIBUNG Diese Liste der vom Anmelder aufgeführten Dokumente wurde automatisiert erzeugt und ist ausschließlich zur besseren Information des Lesers aufgenommen. Die Liste ist nicht Bestandteil der deutschen Patent- bzw. Gebrauchsmusteranmeldung. Das DPMA übernimmt keinerlei Haftung für etwaige Fehler oder Auslassungen. Zitierte Patentliteratur EP 1859958 B1 [0002] [EN DE102019100770A1]: The invention relates to a flange component for a wheel bearing of a motor vehicle. The EP 1 859 958 B1 discloses a flange component in a composite construction with a substantially cylindrical first region and a substantially flange-shaped second region, in particular a wheel flange for a motor vehicle. The flange component comprises at least a first component made of a reinforcing material and at least a second component made of a composite material, the at least one second component of the flange component being a fiber composite material with braided fibers embedded in a plastic matrix, which are arranged to form loops. The second area of ​​the flange component comprises the fiber loops. The object of the present invention is to create an alternative flange component for a wheel bearing of a motor vehicle. The object is achieved by the subject matter of patent claim 1. Preferred embodiments can be found in the dependent claims. A flange component according to the invention for a wheel bearing of a motor vehicle comprises a cylindrical central element and a plurality of sleeves arranged around the cylindrical central element and radially spaced therefrom, the cylindrical central element and the sleeves being connected to one another via fiber strands, the fiber strands being located between an outer periphery of the central element and an outer periphery of the respective sleeve are arranged essentially in a straight line, wherein first fiber strands are arranged in an angular range from 0 ° to 45 ° in a first direction inclined to a vertical of a longitudinal axis of the central element, wherein second fiber strands are inclined in an angular range from 35 ° to 65 ° in a second direction to the vertical of the longitudinal axis of the Central element are arranged, and wherein the first and second directions are opposite to each other. The flange component is therefore designed as a fiber composite component, the fiber strands forming the flange component by wrapping around the central element and the sleeves. The winding paths of the fiber strands are designed in such a way that the fiber strands are only present or oriented in the angular ranges from 0 ° to 45 ° and 35 ° to 65 °, in order to make a maximum contribution to the load-bearing capacity of the flange component. In other words, the fiber strands are arranged according to the load. In particular, specific mechanical properties are thereby generated, in particular the rigidity and / or strength is increased. In addition, the weight of the flange component is reduced compared to a flange component conventionally made from a steel alloy. The central element and the sleeves are designed as load introduction elements or load diversion elements, so that loads, forces and torques can be introduced into and removed from the flange component via the central element and the sleeves. The loads introduced into the flange component are transmitted between the central element and the sleeves via the fiber strands arranged or aligned according to the load. The fiber strands have anisotropic properties, loads being absorbed essentially only in the direction of the fibers. The number and direction of the fiber strands which are arranged in the angular range according to the invention are to be designed according to an expected load situation. Five sleeves and a central element are preferably provided to form the flange component. Alternatively, more or fewer sleeves can also be provided. The sleeves and the central element are cylindrical, a diameter of the central element being larger than a diameter of a respective sleeve. The central element and the sleeves are preferably formed from a metallic material. The shape of the central element and the sleeves is particularly adapted to the course of the fiber strands in order to avoid kinking of the fiber strands and deflection over sharp edges. A fiber strand is to be understood as an endless fiber-reinforced composite structure which is used to produce a three-dimensionally wound fiber composite structure. The fiber strand is either pre-impregnated or is applied using the wet winding process or is wound dry and impregnated in a subsequent resin injection process (RTM). The fiber strand preferably comprises carbon fibers, glass fibers, aramid fibers and / or natural fibers. Due to different loading situations, there are different winding profiles for the fiber strands. In the case of wheel bearings, the acting forces can be composed of axial and radial forces, as well as tilting moments and torques, such as braking and driving torques. In the case of a non-driven wheel of the motor vehicle, the applied drive torques are eliminated. According to a preferred embodiment of the invention, the first fiber strands do not cross the second fiber strands. This forms a flange component that has an optimal structure in terms of rigidity. The fiber strands connect the central element and the sleeves according to the principle of short and direct force application, which results in a maximally rigid structure. Preferably, first fiber strands are arranged in an angular range from 0 ° to 45 ° in the first direction inclined to the perpendicular to the longitudinal axis of the central element, second fiber strands inclined in an angular range from 35 ° to 60 ° in a second direction to the perpendicular to the longitudinal axis of the central element Are arranged central element, and wherein the first fiber strands adjoin the wheel side and the second fiber strands adjoin the vehicle side. According to a further preferred embodiment of the invention, the first fiber strands cross the second fiber strands. As a result, a flange component is formed which has an optimal structure in terms of strength. Preferably, first fiber strands are arranged in an angular range of 15 ° to 45 ° in the first direction inclined to the vertical of the longitudinal axis of the central element, second fiber strands are inclined in an angular range of 50 ° to 65 ° in a second direction to the vertical of the longitudinal axis of the central element Central element are arranged. The first fiber strands are preferably arranged on the wheel side adjacent to the central element, the second fiber strands being arranged on the vehicle side adjacent to the central element. Accordingly, the first fiber strands are arranged adjacent to the respective sleeve on the vehicle side, the second fiber strands being arranged adjacent to the wheel on the respective sleeve. The respective fiber strands are preferably arranged between the respective sleeve and the central element in an angular range from 0 ° to 35 ° to a respective perpendicular which runs through a respective center of the respective sleeve, based on the longitudinal axis of the central element. This angular range meets the principle of short and direct force application. The exact angle of the fiber strands depends on the combination of the individual load cases and the shape of the individual components. According to a preferred embodiment of the invention, the flange component is set up for the rotatable drive. The flange component is therefore effectively connected to a drive machine. In this case, additional forces must be transmitted tangentially to the surface of the bearing outer ring. In particular, the respective fiber strands are then arranged tangentially on the outer circumference of the respective sleeve and on the outer circumference of the central element. In other words, the angular range compared to flange components of non-driven wheels is significantly larger and depends on the respective diameter of the central element and the sleeves and on the radial distance between the central element and the sleeves. Furthermore, the fiber strands are preferably embedded in a matrix material, the matrix material comprising a metal or a plastic. In particular, the matrix material is pourable. In addition to plastics, such as thermoplastics or thermosets, metals, such as aluminum or other castable materials, can also be advantageous as the matrix material. Soft materials, such as thermoplastics, offer protection against external influences, such as ambient media, such as road salt or cleaning agents, but also mechanical influences, such as stone chips relevant to the chassis. Stiffer materials, such as thermosets, on the other hand, can additionally support the fiber strands and thus prevent buckling and increase the overall rigidity of the wheel bearing. Further measures improving the invention are described below together with the description of preferred exemplary embodiments of the invention with reference to the figures. It shows1 2 shows a simplified schematic perspective illustration to illustrate the structure of a flange component according to the invention in an incomplete state according to a first exemplary embodiment,2 a simplified schematic perspective view of a flange component according to the invention 1 in the completed state,3 a simplified schematic end view of the flange component according to the invention 1,4 1 shows a simplified schematic end view of a flange component according to the invention in accordance with a second exemplary embodiment,5 a simplified schematic side view of the flange component according to the invention according to the 1 and 3, and6 a simplified schematic side view of the flange component according to the invention according to a third embodiment. According to the 1 to 4 has a respective flange component according to the invention 1 for a wheel bearing of a motor vehicle - not shown here - a cylindrical central element 2 and five sleeves 3a-3e on, with the five sleeves 3a-3e over fiber strands 4a, 4b with the central element 2 are connected. In2 are the fiber strands 4a, 4b in a matrix material 5 embedded and therefore not visible. The central element 2 is made of a metallic material and has two raceways on an inner circumferential surface 6a, 6b for - not shown here - rolling elements of the wheel bearing. It is therefore the central element2 formed as an outer peripheral part of the wheel bearing, the rolling elements between the central element 2 and roll an inner ring - not shown here. The pods 3a-3e are also made of a metallic material and around the cylindrical central element 2 arranged around and radially from the central element 2 spaced. Furthermore, the sleeves3a-3e evenly spaced apart in the circumferential direction. The respective sleeve3a-3e is set up to receive a respective wheel bolt (not shown here) and can, for example, have a thread for this purpose. Alternatively, the wheel stud with the respective sleeve3a-3e be pressed. Wheels of the motor vehicle are attached to the flange component via the wheel bolts1 attached. The fiber strands 4a, 4b are formed here from carbon fibers and between an outer circumference of the central element 2 and an outer periphery of the respective sleeve 3a-3e arranged essentially in a straight line. So there are the fiber strands4a, 4b directed or stretched between a contact point on the outer circumference of the central element 2 and a respective contact point on the outer circumference of the respective sleeve 3a-3e arranged. The fiber strands extend between two contact points on the respective outer circumference4a, 4b along a peripheral portion of the central member 2 or the respective sleeve 3a-3e, for the sake of simplicity this is not shown completely in the present figures, since here only the orientation of the fiber strands 4a, 4b between the outer circumference of the central element 2 and the outer circumference of the respective sleeve 3a-3e is important. In 2 is the flange component 1 shown completely and in perspective, with the fiber strands 4a, 4b in the matrix material 5 are embedded and are therefore not visible. The matrix material5 serves to protect the fiber strands 4a, 4b from external influences and in the present case is formed from a thermoset. Alternatively, the matrix material5 be made of another plastic or a metal and have other functions. In particular, the matrix material5 in an injection molding process after the central element has been completely wrapped 2 and the pods 3a-3e with the fiber strands 4a, 4b applied, the fiber strands 4a, 4b completely in the matrix material 5 be embedded. The careers6a, 6b for the rolling elements of the wheel bearing are not overmolded. The flange component1 rotates around the longitudinal axis during operation of the motor vehicle L of the central element 2. According to 3 are the respective fiber strands 4a, 4b between the respective sleeve 3a-3e and the central element 2 in an angular range of approx. 5 ° to a respective vertical S related to the longitudinal axis L of the central element 2 arranged. The verticalS run through a respective center of the respective sleeve 3a-3e as well as through a center of the central element 2. Alternatively, the respective fiber strands4a, 4b between the respective sleeve 3a-3e and the central element 2 in an angular range from 0 ° to 35 ° to the respective vertical Sby the center of each sleeve 3a-3e runs in relation to the longitudinal axis L of the central element 2 be arranged. Based on the side view, starting from the motor vehicle in the direction of a wheel, only the second fiber strands are present4b visible, as these border on the vehicle side. This embodiment is particularly suitable for the formation of a flange component1which is not set up for the rotatable drive. 4 shows a further embodiment of the flange component according to the invention 1. The embodiment according to4 differs from the exemplary embodiment according to FIGS 1, 3 and 5 in that the respective fiber strands 4a, 4b tangential to the outer circumference of the respective sleeve 3a-3e and on the outer periphery of the central element 2 are arranged. Based on the side view, starting from the motor vehicle in the direction of a wheel, only the second fiber strands are present4b visible, as these border on the vehicle side. This embodiment is particularly suitable for the formation of a flange component1which is set up for the rotatable drive and is thus at least indirectly connected to a drive machine (not shown here). 5 shows an enlarged and only partial side view of t
[ZH CN210760058U]: 一种矿山锯切机行走轮装置 [EN CN210760058U]: Walking wheel device of mine sawing machine | [ZH CN210760058U]: 本实用新型提供一种矿山锯切机行走轮装置，包括行走轮、轴套、行走轮轴、挡板、孔用弹性挡圈、密封圈等零件，该行走轮与行走轮轴间设有轴套，该装置应用于金刚石绳锯机等石材矿山开采设备上，可有效延长设备在恶劣环境下行走轮的使用寿命。 [EN CN210760058U]: The utility model provides a walking wheel device of a mine sawing machine. The walking wheel comprises a walking wheel body, a shaft sleeve, a walking wheel shaft, a baffle, a circlip for a hole, a sealing ring and other parts, the shaft sleeve is arranged between the walking wheel body and the walking wheel shaft, and the device is applied to stone mining equipment such as a diamond wire sawingmachine and can effectively prolong the service life of the walking wheel in a severe environment. | CN210760058U | 2020-06-16 | CN201921194461U | 2019-07-27 | CN201921194461U, 2019-07-27 | CN210760058U: 2020-06-16 | HUADA SUPERABRASIVE TOOL TECH CO LTD | WU JIAN YE HEGUI WU FUQUAN | B60B27/00: I F16C33/04: I F16C33/06: I F16C33/74: I F16C35/02: I |  |  |  | [ZH CN210760058U]: 1.一种矿山锯切机行走轮装置，包括行走轮、轴套、行走轮轴、挡板、孔用弹性挡圈、密 封圈等零件，所述行走轮设有第一安装槽装有挡板，第二安装槽装有孔用弹性挡圈，第三安 装槽装有密封圈，所述轴套通过左右两侧挡板、孔用弹性挡圈及密封圈与行走轮连为一体， 其特征在于:所述轴套采用非金属复合材料。 [EN CN210760058U]: 1. A walking wheel device for a mining sawing machine, including a walking wheel, a bushing, a walking wheel shaft, a baffle, an elastic retaining ring for a hole, a sealing ring and other parts, the walking wheel is provided with a first mounting groove and a baffle is installed , The second installation slot is equipped with an elastic retaining ring for the hole, the third installation slot is equipped with a sealing ring, the shaft sleeve is integrated with the walking wheel through the left and right side baffles, the elastic retaining ring for the hole and the sealing ring, and its characteristics The reason is that the sleeve is made of non-metallic composite material. | [ZH CN210760058U]: 一种矿山锯切机行走轮装置 技术领域 [0001] 本实用新型涉及一种新型行走轮装置，以及应用于石材矿山开采设备上。 背景技术 [0002]传统的行走轮装置通常采用滚动轴承作为行走轮的旋转支撑，在石材矿山使用过 程中，由于石材切割过程中，需要加水冷却及清洗切割刃口，这样在设备周边及轨道处会有 大量的石粉水积聚，传统的滚动轴承，就会浸泡在这样的工作环境中，慢慢的，含石粉颗粒 的水会不断进入轴承内，当含石粉颗粒的水进入轴承内后，就会使轴承内、外圈及滚珠磨 损，导致轴承报废。 [0003] 有鉴于此，本申请人对矿山开采设备行走轮结构进行了深入研究，遂有本案产生。 实用新型内容 [0004]本实用新型的目的在于提供一种新型行走轮装置，使该装置应用于石材切割设备 上，能在特殊使用环境下，延长行走轮装置使用寿命。 [0005]为了实现上述目的，本实用新型采用如下技术方案： [0006] 一种矿山锯切机行走轮装置，包括行走轮、轴套、行走轮轴、挡板、孔用弹性挡圈、 密封圈等零件，所述行走轮设有第一安装槽装有挡板，第二安装槽装有孔用弹性挡圈，第三 安装槽装有密封圈，所述轴套通过左右两侧挡板、孔用弹性挡圈及密封圈与行走轮连为一 体，其特征在于:所述轴套采用非金属复合材料。 [0007]所述轴套置于行走轮中间。 [0008]采用上述技术方案，本实用新型具有以下有益的效果： [0009]作为本实用新型的一种改进，所述轴套可以顺畅地在轴上旋转及轴向移位。 [0010] 1、轴套通过左右两侧挡板、孔用弹性挡圈及密封圈与行走轮连为一体，由于轴套 和轴的合理间隙，不但保证了行走轮的顺畅运动，而且行走轮也会根据导轨的走向微调中 心。 [0011] 2、优选的，轴套采用非金属复合材料，特殊的复合材料具有特殊的自润滑性、抗污 性、高强度等特性，同时，在温度使用范围为±163。。（±325 °F），适用范围广，尤其应对冲 击负载的能力高于滚动轴承。 [0012] 3、轴套两端分别安装有密封圈，作为一级防护保护，能够使脏水不易进入轴套内， 更加提高了轴套使用寿命。 [0013]本实用新型采用了不同以往的结构，它由行走轮、轴套、行走轮轴、挡板、固定板、 孔用弹性卡圈、密封圈等零件，所述轴套通过两个档板及孔用弹性挡圈等零件定位在行走 轮上。 附图说明 [0014]图1行走轮装置剖视图。 [0015] 图2行走轮结构示意图。 [0016] 图例说明： [0017] 302、行走轮； [0018] 304、轴套； [0019] 305、挡板； [0020] 306、孔用弹性挡圈； [0021] 307、密封圈； [0022] 400、轮轴； [0023] 3021、第一安装槽； [0024] 3022、第二安装槽； [0025] 3023、第三安装槽。 具体实施方式 [0026]以下结合附图对本实用新型作进一步详述，本实施例可使本领域的技术人员更容 易了解本实用新型，但不以此限制本实用新型。 [0027]本结构由行走轮、轴套、行走轮轴、挡板、固定板、孔用弹性卡圈、密封圈等零件，所 述轴套通过两个档板及孔用弹性挡圈等零件定位在行走轮上。 [0028] 参照附图一、二，本实用新型实施时，先把轴套304压入行走轮302中，再装轮轴400 在轴套304孔内，依次将装配挡板305装到第一安装槽3021内，然后将孔用弹簧挡圈306装 到第二安装槽3022内，再将密封圈307装至第三安装槽3023内，形成行走轮总成组件。 [0029]最后说明的是，以上实施例仅用以说明本实用新型的技术方案而非限制，尽管参 照较佳实施例对本实用新型进行了详细说明，本领域的普通技术人员应当理解，可以对本 实用新型的技术方案进行修改或者等同替换，而不脱离本实用新型技术方案的宗旨和范 围，其均应涵盖在本实用新型的权利要求保护范围当中。 [EN CN210760058U]: Technical field of walking wheel device for mining sawing machine [0001] The utility model relates to a novel walking wheel device, and is applied to stone mining equipment. Background technique [0002] The traditional walking wheel device usually uses rolling bearings as the rotating support of the walking wheel. During the use of the stone mine, due to the need to add water to cool and clean the cutting edge during the stone cutting process, there will be a lot of equipment around the equipment and the track The accumulation of stone powder water, traditional rolling bearings, will be soaked in such a working environment, slowly, the water containing stone powder particles will continue to enter the bearing, when the water containing stone powder particles enter the bearing, it will make the bearing , Outer ring and ball wear, resulting in bearing scrap. [0003] In view of this, the applicant has conducted an in-depth study of the mining wheel structure of mining equipment, and this case has arisen. Utility model content [0004] The purpose of the utility model is to provide a new type of walking wheel device, the device is applied to stone cutting equipment, can extend the life of the walking wheel device in a special use environment. [0005] In order to achieve the above purpose, the present invention adopts the following technical solutions: [0006] A walking wheel device for a mining sawing machine includes a walking wheel, a bushing, a walking wheel shaft, a baffle, an elastic retaining ring for a hole, a sealing ring and other parts. Plate, the second installation slot is equipped with an elastic retaining ring for the hole, the third installation slot is equipped with a sealing ring, and the shaft sleeve is integrated with the walking wheel through the left and right baffles, the elastic retaining ring for the hole and the sealing ring, and the walking wheel is integrated The characteristic is that the shaft sleeve is made of non-metal composite material. [0007] The sleeve is placed in the middle of the walking wheel. [0008] Using the above technical solution, the utility model has the following beneficial effects: [0009] As an improvement of the present invention, the sleeve can smoothly rotate and axially displace on the shaft. [0010] 1. The shaft sleeve is connected to the walking wheel through the left and right baffles, the elastic retaining ring for the hole and the sealing ring, and the reasonable clearance between the shaft sleeve and the shaft not only ensures the smooth movement of the walking wheel, but also the walking wheel The center will also be fine-tuned according to the direction of the guide rail. [0011] 2. Preferably, the sleeve is made of non-metallic composite material, and the special composite material has special characteristics such as self-lubricating, anti-fouling, high strength, etc. At the same time, the temperature range of use is ±163. . (±325 °F), wide range of application, especially the ability to deal with impact loads is higher than rolling bearings. [0012] 3. Sealing rings are installed at both ends of the shaft sleeve respectively, as a first-level protection and protection, so that dirty water can not easily enter the shaft sleeve, and the service life of the shaft sleeve is further improved. [0013] The utility model adopts a different structure from the past, it consists of walking wheels, bushings, walking wheel shafts, baffles, fixing plates, elastic snap rings for holes, sealing rings and other parts, the bushings pass through two baffles Parts such as elastic rings and holes are positioned on the walking wheel. BRIEF DESCRIPTION [0014] FIG. 1 is a cross-sectional view of a walking wheel device. [0015] Figure 2 Schematic diagram of the walking wheel. [0016] illustration: [0017] 302. Walking wheel; [0018] 304. Shaft sleeve; [0019] 305. Baffle; [0020] 306. Elastic retaining ring for hole; [0021] 307, sealing ring; [0022] 400. Wheel axle; [0023] 3021, the first installation slot; [0024] 3022, the second installation slot; [0025] 3023. The third installation slot. detailed description [0026] The utility model will be described in further detail below with reference to the accompanying drawings. This embodiment makes it easier for those skilled in the art to understand the utility model, but does not limit the utility model in this way. [0027] The structure is composed of walking wheels, bushings, walking wheel shafts, baffles, fixed plates, elastic snap rings for holes, sealing rings, etc. The bushing is positioned by two baffles and elastic retaining rings for holes, etc. On the walking wheel. [0028] Referring to FIGS. 1 and 2, when the present invention is implemented, the bush 304 is first pressed into the walking wheel 302, and then the wheel shaft 400 is installed in the hole of the bush 304, and the assembly baffle 305 is sequentially installed to the first installation In the groove 3021, the spring retaining ring 306 for the hole is then installed in the second installation groove 3022, and then the sealing ring 307 is installed in the third installation groove 3023 to form a walking wheel assembly assembly. [0029] The last description is that the above embodiments are only used to illustrate the technical solutions of the present invention rather than limitations. Although the present invention has been described in detail with reference to the preferred embodiments, those of ordinary skill in the art should understand that The technical solution of the utility model is modified or equivalently replaced without departing from the purpose and scope of the technical solution of the utility model, which should be covered by the protection scope of the claims of the utility model.
[KO KR20200065976A]: 휠 베어링 조립체 [EN KR20200065976A]: WHEEL BEARING ASSEMBLY | [KO KR20200065976A]: 본 개시의 일 측면에 따른 실시예들은 휠 베어링 조립체에 관련된다. 예시적 실시예에 따른 휠 베어링 조립체는, 차량의 현가장치에 결합되는 외륜; 축을 중심으로 외륜에 대하여 상대 회전하고, 축의 외측 축방향으로 연장하는 중공의 파일럿부 및 축의 외측 반경방향으로 연장하는 허브 플랜지부를 포함하는 휠 허브; 휠 허브에 결합되어 외륜에 대하여 상대 회전하는 내륜; 외륜과 휠 허브 사이 및 외륜과 내륜 사이에 배치되는 복수의 전동체; 휠 허브에 결합되는 휠을 포함한다. 파일럿부와 허브 플랜지부는 S자의 종단면 형상을 이룬다. [EN KR20200065976A]: Embodiments according to one aspect of the present disclosure relate to a wheel bearing assembly. The wheel bearing assembly according to an exemplary embodiment includes: an outer race coupled to a suspension of a vehicle; a wheel hub rotating relative to the outer race about a shaft, and including a hollow pilot unit that extends in the outer axial direction of the shaft and a hub flange unit that extends in the outer radial direction of the shaft; an inner race coupled to the wheel hub and rotating relative to the outer race; a plurality of rolling elements placed between the outer race and the wheel hub and between the outer race and the inner race; and a wheel coupled to the wheel hub. The pilot unit and the hub flange unit form an S-shaped longitudinal section. | KR20200065976A | 2020-06-09 | KR20180152956A | 2018-11-30 | KR20180152956A, 2018-11-30 | KR20200065976A: 2020-06-09 | ILJIN GLOBAL CO LTD | OH HA SEOK | B60B27/00: I B60B27/06: I | B60B27/0021: I B60B27/0052: I B60B27/065: I |  |  | [KO KR20200065976A]: 차량의 현가장치에 결합되는 외륜; 축을 중심으로 상기 외륜에 대하여 상대 회전하고, 상기 축의 외측 축방향으로 연장하는 중공의 파일럿부 및 상기 축의 외측 반경방향으로 연장하는 허브 플랜지부를 포함하는 휠 허브; 상기 휠 허브에 결합되어 상기 외륜에 대하여 상대 회전하는 내륜; 상기 외륜과 상기 휠 허브 사이 및 상기 외륜과 상기 내륜 사이에 배치되는 복수의 전동체; 및 상기 휠 허브에 결합되는 휠 을 포함하고, 상기 파일럿부와 상기 허브 플랜지부는 S자의 종단면 형상을 이루는, 휠 베어링 조립체. 제1항에 있어서, 상기 파일럿부에 체결되어 상기 휠을 상기 휠 허브에 결합시키는 허브 너트를 더 포함하는, 휠 베어링 조립체. 제2항에 있어서, 상기 파일럿부는, 상기 파일럿부의 외주면에 형성되고 상기 휠이 장착되는 휠 장착부; 및 상기 파일럿부의 내주면에 형성되는 제1 나사부를 포함하고, 상기 허브 너트는 상기 허브 너트의 외주면에 형성되고 상기 파일럿부의 제1 나사부에 맞물리는 제2 나사부를 포함하는, 휠 베어링 조립체. 제3항에 있어서, 상기 허브 너트는 상기 제2 나사부의 상기 외측 축방향에서 상기 허브 너트의 외주면으로부터 상기 외측 반경방향으로 연장하는 너트 플랜지를 더 포함하는, 휠 베어링 조립체. 제3항에 있어서, 상기 파일럿부는 상기 제1 나사부의 내측 축방향 단부에서 상기 외측 반경방향으로 오목하게 형성되는 언더컷을 더 포함하는, 휠 베어링 조립체. 제1항에 있어서, 상기 허브 플랜지부는, 상기 파일럿부에 대하여 수직으로 배치되고 상기 휠에 대향하는 휠 결합부를 갖는 제1 플랜지부; 및 상기 제1 플랜지부의 휠 결합부에 평행하게 배치되는 디스크 결합부를 가지고 상기 제1 플랜지부로부터 상기 축의 내측 축방향으로 경사지게 연장하는 제2 플랜지부 를 포함하는, 휠 베어링 조립체. 제6항에 있어서, 상기 허브 플랜지부는 상기 파일럿부와 상기 제1 플랜지부 사이에서 상기 내측 축방향으로 오목하게 형성되는 제1 오목부를 더 포함하는, 휠 베어링 조립체. 제7항에 있어서, 상기 허브 플랜지부는 상기 제1 오목부와 상기 제2 플랜지부 사이에서 상기 외측 축방향으로 오목하게 형성되는 제2 오목부를 더 포함하는, 휠 베어링 조립체. 제6항에 있어서, 상기 허브 플랜지부는, 상기 휠 허브로부터 제1 플랜지부까지 외측 반경방향 및 외측 축방향으로 경사지게 연장하는 제1 경사 플랜지부; 및 상기 제1 플랜지부로부터 상기 제2 플랜지부까지 외측 반경방향 및 내측 축방향으로 경사지게 연장하는 제2 경사 플랜지부 를 더 포함하는, 휠 베어링 조립체. 제9항에 있어서, 상기 축에 대한 제1 경사 플랜지부의 각도(α)는 15도 내지 30도의 범위로 설정되는, 휠 베어링 조립체. 제9항에 있어서, 상기 축에 대한 제2 경사 플랜지부의 각도(β)는 25도 내지 60도의 범위로 설정되는, 휠 베어링 조립체. 제1항에 있어서, 상기 허브 플랜지부에 장착되고 상기 휠과 상기 허브 플랜지부 사이를 시일하는 시일 부재를 더 포함하는, 휠 베어링 조립체. 제12항에 있어서, 상기 시일 부재는, 상기 허브 플랜지부에 장착되는 시일 링; 및 상기 시일 링을 감싸고 상기 휠을 향해 상기 외측 축방향으로 연장하는 시일 립을 포함하는, 휠 베어링 조립체. 제13항에 있어서, 상기 휠의 내측 축방향 단부에는 상기 시일 립이 수용되어 상기 시일 립과 접촉하는 시일 립 수용부가 형성되는, 휠 베어링 조립체. 제6항에 있어서, 상기 제1 플랜지부의 휠 결합부에는 제1 치형부가 상기 축의 원주방향을 따라 형성되고, 상기 휠의 내측 축방향 단부에는 상기 제1 치형부에 맞물리는 제2 치형부가 상기 원주방향을 따라 형성되는, 휠 베어링 조립체. 차량의 현가장치에 결합되는 외륜; 축을 중심으로 상기 외륜에 대하여 상대 회전하고, 상기 축의 외측 축방향으로 연장하는 중공의 파일럿부 및 상기 축의 외측 반경방향으로 연장하는 허브 플랜지부를 포함하는 휠 허브; 상기 휠 허브에 결합되어 상기 외륜에 대하여 상대 회전하는 내륜; 상기 외륜과 상기 휠 허브 사이 및 상기 외륜과 상기 내륜 사이에 배치되는 복수의 전동체; 상기 휠 허브에 결합되는 휠; 및 상기 휠 허브의 허브 플랜지부의 외측 반경방향 단부에 결합되는 브레이크 디스크 를 포함하고, 상기 파일럿부와 상기 허브 플랜지부는 S자의 종단면 형상을 이루는, 휠 베어링 조립체. 제16항에 있어서, 상기 파일럿부의 내주면에 나사결합되어 상기 휠을 상기 휠 허브에 결합시키는 허브 너트를 더 포함하는, 휠 베어링 조립체. 제17항에 있어서, 상기 파일럿부는, 상기 파일럿부의 외주면에 형성되고 상기 휠이 장착되는 휠 장착부; 및 상기 파일럿부의 내주면에 형성되는 제1 나사부를 포함하고, 상기 허브 너트는 상기 허브 너트의 외주면에 형성되고 상기 파일럿부의 제1 나사부에 맞물리는 제2 나사부를 포함하는, 휠 베어링 조립체. 제18항에 있어서, 상기 허브 너트는 상기 제2 나사부의 상기 외측 축방향에서 상기 허브 너트의 외주면으로부터 상기 외측 반경방향으로 연장하는 너트 플랜지를 더 포함하는, 휠 베어링 조립체. [EN KR20200065976A]: An outer ring coupled to the suspension of the vehicle; A wheel hub including a hollow pilot portion that rotates relative to the outer ring about an axis and extends in an outer axial direction of the shaft, and a hub flange portion that extends in an outer radial direction of the shaft; An inner ring coupled to the wheel hub and rotating relative to the outer ring; A plurality of rolling elements disposed between the outer ring and the wheel hub and between the outer ring and the inner ring; And a wheel coupled to the wheel hub, wherein the pilot portion and the hub flange portion form an S-shaped longitudinal cross-sectional shape. The wheel bearing assembly of claim 1, further comprising a hub nut coupled to the pilot unit to couple the wheel to the wheel hub. According to claim 2, The pilot unit, The wheel mounting portion is formed on the outer peripheral surface of the pilot portion and the wheel is mounted; And a first threaded portion formed on an inner circumferential surface of the pilot portion, wherein the hub nut includes a second threaded portion formed on an outer circumferential surface of the hub nut and engaged with the first threaded portion of the pilot portion. The wheel bearing assembly of claim 3, wherein the hub nut further comprises a nut flange extending in the outer radial direction from the outer circumferential surface of the hub nut in the outer axial direction of the second thread portion. The wheel bearing assembly of claim 3, wherein the pilot portion further comprises an undercut formed concave in the outer radial direction at an inner axial end of the first screw portion. According to claim 1, The hub flange portion, A first flange portion which is disposed perpendicular to the pilot portion and has a wheel engaging portion facing the wheel; And a second flange portion having a disc engaging portion disposed parallel to the wheel engaging portion of the first flange portion and extending obliquely from the first flange portion in an inner axial direction of the shaft. The wheel bearing assembly of claim 6, wherein the hub flange portion further comprises a first concave portion concavely formed in the inner axial direction between the pilot portion and the first flange portion. The wheel bearing assembly of claim 7, wherein the hub flange portion further comprises a second concave portion concave in the outer axial direction between the first concave portion and the second flange portion. According to claim 6, The hub flange portion, A first inclined flange portion extending in an outer radial direction and an outer axial direction from the wheel hub to the first flange portion; And a second inclined flange portion extending obliquely in an outer radial direction and an inner axial direction from the first flange portion to the second flange portion. The wheel bearing assembly according to claim 9, wherein an angle (α) of the first inclined flange portion with respect to the axis is set in a range of 15 degrees to 30 degrees. The wheel bearing assembly according to claim 9, wherein the angle (β) of the second inclined flange portion with respect to the axis is set in a range of 25 degrees to 60 degrees. The wheel bearing assembly according to claim 1, further comprising a sealing member mounted on the hub flange portion and sealing between the wheel and the hub flange portion. The sealing member according to claim 12, wherein the sealing member comprises: a seal ring mounted on the hub flange portion; And a seal lip surrounding the seal ring and extending in the outer axial direction toward the wheel. 14. The wheel bearing assembly of claim 13, wherein a seal lip receiving portion is formed at an inner axial end of the wheel to receive the seal lip and contact the seal lip. The method according to claim 6, wherein the first toothed portion is formed along the circumferential direction of the shaft at the wheel engaging portion of the first flange portion, and the second toothed portion engaged with the first toothed portion is formed at the inner axial end of the wheel. A wheel bearing assembly formed along the circumferential direction. An outer ring coupled to the suspension of the vehicle; A wheel hub including a hollow pilot portion that rotates relative to the outer ring about an axis and extends in an outer axial direction of the shaft, and a hub flange portion that extends in an outer radial direction of the shaft; An inner ring coupled to the wheel hub and rotating relative to the outer ring; A plurality of rolling elements disposed between the outer ring and the wheel hub and between the outer ring and the inner ring; A wheel coupled to the wheel hub; And a brake disc coupled to an outer radial end of the hub flange portion of the wheel hub, wherein the pilot portion and the hub flange portion form an S-shaped longitudinal cross-sectional shape. 17. The wheel bearing assembly of claim 16, further comprising a hub nut screwed to the inner circumferential surface of the pilot portion to couple the wheel to the wheel hub. According to claim 17, The pilot unit, The wheel mounting portion is formed on the outer peripheral surface of the pilot portion and the wheel is mounted; And a first threaded portion formed on an inner circumferential surface of the pilot portion, wherein the hub nut includes a second threaded portion formed on an outer circumferential surface of the hub nut and engaged with the first threaded portion of the pilot portion. The wheel bearing assembly of claim 18, wherein the hub nut further comprises a nut flange extending in the outer radial direction from the outer circumferential surface of the hub nut in the outer axial direction of the second thread portion. | [KO KR20200065976A]: 휠 베어링 조립체{WHEEL BEARING ASSEMBLY} 본 개시는 휠 베어링 조립체에 관한 것이다. 차량의 샤시(chassis)는 차량의 휠과 결합되는 휠 베어링을 구비한다. 구동륜의 경우, 휠은 휠 베어링에 의해 구동 차축에 연결된다. 종동륜의 경우, 휠은 휠 베어링에 의해 종동 차축 또는 샤시의 휠 지지 부품에 연결된다. 휠과 휠 베어링을 상호 결합시키기 위해, 휠과 휠 베어링에 축의 원주방향을 따라 복수의 볼트 홀이 형성되고, 각 볼트 홀에 휠 볼트와 휠 너트가 체결된다. 또는, 휠과 휠 베어링을 상호 결합시키기 위해, 휠에 축의 원주방향을 따라 복수의 볼트 홀이 형성되고, 휠 베어링에 볼트 홀에 대응하는 탭 홀이 형성되고, 휠 볼트가 볼트 홀을 통해 탭 홀에 체결된다. 휠 볼트와 휠 너트가 체결되거나 휠 볼트가 탭 홀에 체결되는 경우에는, 휠과 휠 베어링의 중량이 증가하고 제조 원가가 증가할 수 있다. 휠과 휠 베어링의 중량을 감소시키고 제조 원가를 절감하기 위해, 휠을 하나의 허브 너트를 통해 휠 베어링의 축에 결합하는 기술이 개발되었다. 이 경우에, 휠 베어링의 휠 허브에는 휠이 장착되는 파일럿부가 형성된다. 파일럿부의 외주면에는 휠이 장착되는 휠 장착부 및 허브 너트가 나사결합되는 나사산이 형성된다. 휠이 휠 허브의 파일럿부에 끼워진 상태에서 허브 너트가 체결되어 휠을 휠 베어링에 결합시키도록 구성된다. 하지만, 허브 너트가 파일럿부에 나사결합되는 경우, 휠 허브의 파일럿부는 축의 축방향에 평행하게 연장하고, 휠 허브의 플랜지부는 축의 외측 반경방향으로 연장하도록 구성된다. 이 경우에, 파일럿부는 반경방향으로 작용하는 힘에 의해 파일럿부의 기단부가 손상(예를 들어, 크랙 발생)되거나 파손될 수 있다. 또한, 플랜지부는 반경방향으로 작용하는 힘과 축방향으로 작용하는 힘 중 적어도 하나에 의해 파일럿부의 기단부가 손상(예를 들어, 크랙 발생)되거나 파손될 수 있다. 본 개시는, 상술한 종래 기술의 결함을 해결하기 위한 것으로, 유연성을 가지는 휠 허브를 구비한 휠 베어링 조립체를 제공한다. 본 개시의 일 측면에 따른 실시예들은 휠 베어링 조립체에 관련된다. 예시적 실시예에 따른 휠 베어링 조립체는, 차량의 현가장치에 결합되는 외륜; 축을 중심으로 외륜에 대하여 상대 회전하고, 축의 외측 축방향으로 연장하는 중공의 파일럿부 및 축의 외측 반경방향으로 연장하는 허브 플랜지부를 포함하는 휠 허브; 휠 허브에 결합되어 외륜에 대하여 상대 회전하는 내륜; 외륜과 휠 허브 사이 및 외륜과 내륜 사이에 배치되는 복수의 전동체; 휠 허브에 결합되는 휠을 포함한다. 파일럿부와 허브 플랜지부는 S자의 종단면 형상을 이룬다. 일 실시예에 있어서, 휠 베어링 조립체는 파일럿부에 체결되어 휠을 휠 허브에 결합시키는 허브 너트를 더 포함할 수 있다. 일 실시예에 있어서, 파일럿부는, 파일럿부의 외주면에 형성되고 휠이 장착되는 휠 장착부; 및 파일럿부의 내주면에 형성되는 제1 나사부를 포함한다. 허브 너트는 허브 너트의 외주면에 형성되고 파일럿부의 제1 나사부에 맞물리는 제2 나사부를 포함할 수 있다. 일 실시예에 있어서, 허브 너트는 제2 나사부의 외측 축방향에서 허브 너트의 외주면으로부터 외측 반경방향으로 연장하는 너트 플랜지를 더 포함할 수 있다. 일 실시예에 있어서, 파일럿부는 제1 나사부의 내측 축방향 단부에서 외측 반경방향으로 오목하게 형성되는 언더컷을 더 포함할 수 있다. 일 실시예에 있어서, 허브 플랜지부는, 파일럿부에 대하여 수직으로 배치되고 휠에 대향하는 휠 결합부를 갖는 제1 플랜지부; 및 제1 플랜지부의 휠 결합부에 평행하게 배치되는 디스크 결합부를 가지고 제1 플랜지부로부터 내측 축방향으로 경사지게 연장하는 제2 플랜지부를 포함할 수 있다. 일 실시예에 있어서, 허브 플랜지부는 파일럿부와 제1 플랜지부 사이에서 축의 내측 축방향으로 오목하게 형성되는 제1 오목부를 더 포함할 수 있다. 일 실시예에 있어서, 허브 플랜지부는 제1 오목부와 제2 플랜지부 사이에서 외측 축방향으로 오목하게 형성되는 제2 오목부를 더 포함할 수 있다. 일 실시예에 있어서, 허브 플랜지부는, 휠 허브로부터 제1 플랜지부까지 외측 반경방향 및 외측 축방향으로 경사지게 연장하는 제1 경사 플랜지부; 및 제1 플랜지부로부터 제2 플랜지부까지 외측 반경방향 및 내측 축방향으로 경사지게 연장하는 제2 경사 플랜지부를 더 포함할 수 있다. 일 실시예에 있어서, 축에 대한 제1 경사 플랜지부의 각도(α)는 15도 내지 30도의 범위로 설정될 수 있다. 일 실시예에 있어서, 축에 대한 제2 경사 플랜지부의 각도(β)는 25도 내지 60도의 범위로 설정될 수 있다. 일 실시예에 있어서, 허브 플랜지부에 장착되고 휠과 허브 플랜지부 사이를 시일하는 시일 부재를 더 포함할 수 있다. 일 실시예에 있어서, 시일 부재는, 허브 플랜지부에 장착되는 시일 링; 및 시일 링을 감싸고 휠을 향해 외측 축방향으로 연장하는 시일 립을 포함할 수 있다. 일 실시예에 있어서, 휠의 내측 축방향 단부에는 시일 립이 수용되어 시일 립과 접촉하는 시일 립 수용부가 형성될 수 있다. 일 실시예에 있어서, 제1 플랜지부의 휠 결합부에는 제1 치형부가 축의 원주방향을 따라 형성되고, 휠의 내측 축방향 단부에는 제1 치형부에 맞물리는 제2 치형부가 원주방향을 따라 형성될 수 있다. 다른 예시적 실시예에 따른 휠 베어링 조립체는, 차량의 현가장치에 결합되는 외륜; 축을 중심으로 외륜에 대하여 상대 회전하고, 축의 외측 축방향으로 연장하는 중공의 파일럿부와 축의 외측 반경방향으로 연장하는 허브 플랜지부를 포함하는 휠 허브; 휠 허브에 결합되어 외륜에 대하여 상대 회전하는 내륜; 외륜과 휠 허브 사이 및 외륜과 내륜 사이에 배치되는 복수의 전동체; 휠 허브에 결합되는 휠;; 및 휠 허브의 허브 플랜지부의 외측 반경방향 단부에 결합되는 브레이크 디스크를 포함한다. 파일럿부와 허브 플랜지부는 S자의 종단면 형상을 이룬다. 일 실시예에 있어서, 휠 베어링 조립체는 파일럿부의 내주면에 나사결합되어 휠을 휠 허브에 결합시키는 허브 너트를 더 포함할 수 있다. 일 실시예에 있어서, 파일럿부는, 파일럿부의 외주면에 형성되고 휠이 장착되는 휠 장착부; 및 파일럿부의 내주면에 형성되는 제1 나사부를 포함할 수 있다. 허브 너트는 허브 너트의 외주면에 형성되고 파일럿부의 제1 나사부에 맞물리는 제2 나사부를 포함할 수 있다. 일 실시예에 있어서, 허브 너트는 제2 나사부의 외측 축방향에서 허브 너트의 외주면으로부터 외측 반경방향으로 연장하는 너트 플랜지를 더 포함할 수 있다. 일 실시예에 따른 휠 베어링 조립체에 의하면, 휠 허브가 축의 외측 축방향으로 연장하는 파일럿부 및 축의 외측 반경방향으로 연장하는 허브 플랜지부를 포함하고, 파일럿부와 허브 플랜지부가 S자의 종단면 형상을 이루므로, 허브 플랜지부는 휠 허브에 대하여 외측 축방향뿐만 아니라 내측 축방향으로도 유연성을 가질 수 있다. 그 결과, 휠 허브의 내구성이 향상될 수 있다. 도 1은 본 개시의 일 실시예에 따른 휠 베어링 조립체를 절단하여 도시하는 단면도이다. 도 2는 도 1에 도시된 휠 베어링 조립체를 도시하는 분해사시도이다. 도 3은 도 2에 도시된 휠 허브를 도시하는 사시도이다. 도 4는 도 1에 도시된 A부분을 확대하여 도시하는 확대도이다. 도 5는 도 2에 도시된 휠을 도시하는 부분사시도이다. 도 6은 도 2에 도시된 허브 너트를 도시하는 사시도이다. 도 7은 도 3에 도시된 B부분을 확대하여 도시하는 확대도이다. 도 8은 도 5에 도시된 휠을 다른 각도에서 도시하는 사시도이다. 본 개시의 실시예들은 본 개시의 기술적 사상을 설명하기 위한 목적으로 예시된 것이다. 본 개시에 따른 권리범위가 이하에 제시되는 실시예들이나 이들 실시예들에 대한 구체적 설명으로 한정되는 것은 아니다. 본 개시에 사용되는 모든 기술적 용어들 및 과학적 용어들은, 달리 정의되지 않는 한, 본 개시가 속하는 기술 분야에서 통상의 지식을 가진 자에게 일반적으로 이해되는 의미를 갖는다. 본 개시에 사용되는 모든 용어들은 본 개시를 더욱 명확히 설명하기 위한 목적으로 선택된 것이며 본 개시에 따른 권리범위를 제한하기 위해 선택된 것이 아니다. 본 개시에서 사용되는 "포함하는", "구비하는", "갖는" 등과 같은 표현은, 해당 표현이 포함되는 어구 또는 문장에서 달리 언급되지 않는 한, 다른 실시예를 포함할 가능성을 내포하는 개방형 용어(open-ended terms)로 이해되어야 한다. 본 개시에서 기술된 단수형의 표현은 달리 언급하지 않는 한 복수형의 의미를 포함할 수 있으며, 이는 청구범위에 기재된 단수형의 표현에도 마찬가지로 적용된다. 본 개시에서 사용되는 "제1", "제2" 등의 표현들은 복수의 구성요소들을 상호 구분하기 위해 사용되며, 해당 구성요소들의 순서 또는 중요도를 한정하는 것은 아니다. 본 개시에서, "축 방향"은 휠 베어링 조립체의 회전축(RA)(rotational axis)과 평행한 방향을 의미하는 것으로 정의될 수 있고, "반경 방향"은 회전 축으로부터 멀어지는 방향을 의미하는 것으로 정의될 수 있고, "원주 방향"은 축 방향을 중심으로 축 방향을 감싸는 방향을 의미하는 것으로 정의될 수 있다. 이하에서, 휠 베어링 조립체의 회전축 방향은 간단히 "축 방향"이라고 지칭될 수 있다. 본 개시에서, 화살표 "OA"는 휠 베어링 조립체의 축(RA)을 따르는 방향으로서 휠 허브에 대해 차륜이 배치되는 외측 축방향(outboard)을 가리키고, 화살표 "IA"는 "OA"의 반대 방향으로서 휠 허브에 대해 너클이 배치되는 내측 축방향(inboard)을 가리킨다. 또한, 화살표 "OR"은 휠 베어링 조립체의 회전축에 대한 방사상 방향(radial direction) 중 회전축으로부터 멀어지는 외측 반경방향을 가리키고, 화살표 "IR"는 "OR"의 반대 방향인 내측 반경방향을 가리킨다. 화살표 "CD"는 원주방향을 가리킨다. 본 개시에서, "예압(pre-load)"은 휠 베어링 조립체의 틈새 변화량을 의미할 수 있다. 즉, 예압은 휠 베어링 조립체를 구성하는 부품의 일부가 조립 과정에서 압축되어 소성 또는 탄성 변형되는 크기를 의미할 수 있다. 예압은 길이 단위를 가질 수 있고, 예를 들어 μm 단위의 크기로 측정될 수 있다. 예압은 구름 장치의 전동체 또는 오비탈 포밍부에 형성될 수 있다. 이하, 첨부한 도면들을 참조하여, 본 개시의 실시예들을 설명한다. 첨부된 도면에서, 동일하거나 대응하는 구성요소에는 동일한 참조부호가 부여되어 있다. 또한, 이하의 실시예들의 설명에 있어서, 동일하거나 대응하는 구성요소를 중복하여 기술하는 것이 생략될 수 있다. 그러나, 구성요소에 관한 기술이 생략되어도, 그러한 구성요소가 어떤 실시예에 포함되지 않는 것으로 의도되지는 않는다. 도 1은 본 개시의 일 실시예에 따른 휠 베어링 조립체를 절단하여 도시하는 단면도이다. 도 2는 도 1에 도시된 휠 베어링 조립체를 도시하는 분해사시도이다. 도 1 및 도 2를 참조하면, 본 개시의 일 실시예에 따른 휠 베어링 조립체(1000)는 외륜(1100); 휠 허브(1200); 내륜(1300): 복수의 전동체(1400); 휠(1500); 및 허브 너트(1600)를 포함한다. 휠 베어링 조립체(1000)는 차량의 현가 장치와 휠(1500) 사이에 배치되어 현가 장치에 대하여 휠(1500)을 회전시키도록 구성된다. 현가 장치는 휠 베어링 조립체(1000)의 내측 축방향(IA)에 배치될 수 있고, 휠(1500)은 휠 베어링 조립체(1000)의 외측 축방향(OA)에 배치될 수 있다. 일 실시예에 있어서, 휠 베어링 조립체(1000)는 축(RA)을 중심으로 대칭되는 형상을 가질 수 있다. 이하의 도면에 있어서, 휠(1500)은 다른 구성 요소들의 도시를 위해 일부가 절단된 상태로 도시되어 있다. 또한, 도 1 및 도 2에 도시하는 휠 베어링 조립체(1000)는 전동체(1400)가 구름 또는 회전하는 공간으로 먼지나 물과 같은 이물이 침입하는 것을 방지하도록 내측 축방향(IA)에 배치되는 내측 시일 부재(1010) 및 외측 축방향(OA)에 배치되는 외측 시일 부재(1020)를 포함한다. 브레이크 디스크(1800)는 휠 허브(1200)의 허브 플랜지부(1220)의 외측 반경방향(OR) 단부에 결합된다. 복수의 디스크 너트(1840)가 스포크(1820)의 디스크 결합 홀(1821) 및 제2 플랜지부(1222)의 디스크 결합 홀(1222b)을 차례로 관통하여 삽입되고, 복수의 디스크 너트(1840)에는 복수의 디스크 볼트(1830)가 각각 체결된다. 도 1에 도시된 바와 같이, 외륜(1100)은 전체적으로 중공의 원통 형상을 가지며 축(RA)과 동심으로 배치된다. 외륜(1100)은 회전하지 않도록 차량의 현가장치에 결합된다. 예를 들어, 외륜(1100)은 샤시의 일부 부품이 너클에 결합될 수 있지만, 외륜(1100)이 결합되는 샤시의 부품이 이에 한정되지 않는다. 도 1 및 도 2에 도시된 예에서, 외륜(1100)은 그 외주면에 형성된 복수의 너클 볼트 홀(1110)과 너클 볼트 홀(1110)을 관통하는 볼트에 의해 너클에 결합될 수 있다. 도 3은 도 2에 도시된 휠 허브를 도시하는 사시도이다. 휠 허브(1200)는 축(RA)을 중심으로 외륜(1100)에 대하여 상대 회전하도록 구성된다. 휠 허브(1200)는 금속 재질로 이루어질 수 있다. 예를 들어, 휠 허브(1200)는 단조 공정에 의해 휠 허브(1200)의 개략적인 형상을 가지도록 제작된 다음 후가공 공정을 통해 휠 허브(1200)의 미리 결정된 형상 및 치수를 가지도록 제작될 수 있다. 도 3에 도시된 바와 같이, 휠 허브(1200)는 축(RA)의 외측 축방향(OA)으로 연장하는 중공의 파일럿부(1210) 및 휠 허브(1200)의 외주면으로부터 축(RA)의 외측 반경방향(OR)으로 연장하는 허브 플랜지부(1220)를 포함한다. 파일럿부(1210)는 중공의 파이프 형상을 가진다. 파일럿부(1210)에는 허브 너트(1600)가 체결된다. 허브 플랜지부(1220)는 외측 축방향(OA)에 있어서 휠(1500)과 결합되고 내측 축방향(IA)에 있어서 브레이크 디스크(1800)와 결합된다. 파일럿부(1210)와 허브 플랜지부(1220)는 S자 종단면 형상을 이룬다. 따라서, 허브 플랜지부(1220)는 휠 허브(1200)에 대하여 외측 축방향(OA)뿐만 아니라 내측 축방향(IA)으로도 유연성을 가질 수 있다. 그 결과, 휠 허브(1200)의 내구성이 향상될 수 있다. 일 실시예에 있어서, 파일럿부(1210)는 파일럿부(1210)의 외주면에 형성되고 휠(1500)이 장착되는 휠 장착부(1211) 및 파일럿부(1210)의 내주면에 형성되는 제1 나사부(1212)를 포함하고, 허브 너트(1600)는 허브 너트(1600)의 외주면에 형성되고 파일럿부(1210)의 제1 나사부(1212)에 맞물리는 제2 나사부(1610)를 포함할 수 있다. 휠 장착부(1211)에는 휠(1500)이 끼워져 장착된다. 제1 나사부(1212)는 암나사로 이루어질 수 있고, 제2 나사부(1610)는 수나사로 이루어질 수 있다. 이와 같이, 파일럿부(1210)의 외주면에 휠 장착부(1211)가 형성되고, 파일럿부(1210)의 내주면에 제1 나사부(1212)가 형성되어, 허브 너트(1600)의 제2 나사부(1610)가 제1 나사부(1212)가 맞물리도록 구성된다. 휠 장착부(1211)와 제1 나사부(1212)는 파일럿부(1210)의 내주면과 외주면에 있어서 서로 평행하게 배치된다. 상술한 바와 같이, 휠 장착부(1211)와 제1 나사부(1212)가 축방향을 따라 중첩되므로, 휠 장착부의 축방향 길이와 허브 너트의 나사부의 축방향 길이의 합계보다 길게 형성되는 종래의 파일럿부에 비하여, 파일럿부(1210)의 축방향 길이를 짧게 구성하는 것이 가능하다. 따라서, 축방향 길이가 길게 형성되는 종래의 파일럿부에 비하여, 휠 허브(1200)의 단조 공정에서 파일럿부(1210)와 허브 플랜지부(1220)의 제1 치형부(1225)와 간섭이 발생하지 않는다. 따라서, 휠 허브(1200)는 단조 공정에 의해 용이하게 제작될 수 있다. 또한, 파일럿부(1210)의 축방향 길이를 짧게 구성함으로써, 축방향 길이가 길게 형성되는 종래의 파일럿부에 비하여, 파일럿부(1210)의 후가공 공정에 소요되는 시간을 단축할 수 있다. 그 결과, 휠 베어링 조립체의 생산성이 높아질 수 있다. 또한, 파일럿부(1210)의 길이가 짧게 구성되면, 오비탈 포밍 공정에서 휠 허브(1200)에 외측 축방향(OA)을 향하는 가압력이 작용하더라도, 파일럿부(1210)가 가압력에 의해 변형되거나 손상되는 것을 억제할 수 있다. 일 실시예에 있어서, 파일럿부(1210)는 제1 나사부(1212)의 내측 축방향(IA) 단부에서 외측 반경방향(OR)으로 오목하게 형성되는 언더컷(1213)(undercut)을 더 포함할 수 있다. 차량의 운행시 휠(1500)이 결합되는 파일럿부(1210)는 축(RA)에 대하여 내측 반경방향(IR) 또는 외측 반경방향(OR)으로 반복적으로 진동하여, 파일럿부(1210)가 연장하는 휠 허브(1200)의 루트(root) 부분(1201)에 굽힘 응력이 집중되어 크랙(crack)이 발생할 수 있다. 하지만, 파일럿부(1210)의 루트 부분(1201)에 인접하여 언더컷(1213)이 형성되므로, 파일럿부(1210)는 휠 허브(1200)에 대한 유연성을 가질 수 있다. 따라서, 파일럿부(1210)의 루트 부분(또는 기단부)(1201)에 크랙이 발생하는 것을 방지할 수 있다. 그 결과, 휠 허브(1200)의 내구성이 향상될 수 있다. 일 실시예에 있어서, 허브 플랜지부(1220)는 파일럿부(1210)에 대하여 수직으로 배치되고 휠(1500)에 대향하는 휠 결합부(1221a)를 갖는 제1 플랜지부(1221) 및 제1 플랜지부(1221)의 휠 결합부(1221a)에 평행하게 배치되는 디스크 결합부(1222a)를 갖는 제2 플랜지부(1222)를 포함할 수 있다. 제2 플랜지부(1222)는 제1 플랜지부(1221)로부터 내측 축방향(IA) 및 외측 반경방향(OR)으로 경사지게 연장한다. 휠 결합부(1221a)는 허브 플랜지부(1220)의 외측 축방향(OA) 단부에서 축(RA)에 대하여 수직으로 배치된다. 디스크 결합부(1222a)는 휠 결합부(1221a)로부터 내측 축방향(IA)으로 이격되고 축(RA)에 대하여 수직으로 배치된다. 도 4는 도 1에 도시된 A부분을 확대하여 도시하는 확대도이다. 도 4에 도시된 바와 같이, 일 실시예에 있어서, 허브 플랜지부(1220)는 파일럿부(1210)와 제1 플랜지부(1221) 사이에서 내측 축방향(IA)으로 오목하게 형성되는 제1 오목부(1223)를 더 포함할 수 있다. 차량의 운행시 휠(1500)과 맞닿는 허브 플랜지부(1220)는 내측 축방향(IA) 또는 외측 축방향(OA)으로 반복적으로 진동하여, 허브 플랜지부(1220)와 파일럿부(1210)의 외주면이 만나는 부분에 크랙이 발생할 수 있다. 하지만, 허브 플랜지부(1220)가 제1 오목부(1223)를 포함하므로, 허브 플랜지부(1220)는 휠 허브(1200)에 대하여 외측 축방향(OA)을 따른 유연성을 가질 수 있다. 따라서, 굽힘 응력이 외측 축방향(OA)을 따라 허브 플랜지부(1220)에 작용하는 경우에도, 허브 플랜지부(1220)와 파일럿부(1210)의 외주면이 만나는 부분에 크랙이 발생하는 것을 방지할 수 있다. 그 결과, 휠 허브(1200)의 내구성이 향상될 수 있다. 일 실시예에 있어서, 허브 플랜지부(1220)는 제1 오목부(1223)와 제2 플랜지부(1222) 사이에서 외측 축방향(OA)으로 오목하게 형성되는 제2 오목부(1224)를 더 포함할 수 있다. 허브 플랜지부(1220)가 제2 오목부(1224)를 포함하므로, 허브 플랜지부(1220)는 휠 허브(1200)에 대하여 내측 축방향(IA)을 따른 유연성을 가질 수 있다. 따라서, 굽힘 응력이 내측 축방향(IA)을 따라 허브 플랜지부(1220)에 작용하는 경우에도, 제1 플랜지부(1221)에 크랙이 발생하는 것을 방지할 수 있다. 그 결과, 휠 허브(1200)의 내구성이 향상될 수 있다. 일 실시예에 있어서, 허브 플랜지부(1220)는 휠 허브(1200)로부터 제1 플랜지부(1221)까지 외측 반경방향(OR) 및 외측 축방향(OA)으로 경사지게 연장하는 제1 경사 플랜지부(1226) 및 제1 플랜지부(1221)로부터 제2 플랜지부(1222)까지 외측 반경방향(OR) 및 내측 축방향(IA)으로 경사지게 연장하는 제2 경사 플랜지부(1227)를 더 포함할 수 있다. 예를 들어, 축(RA)에 대한 제1 경사 플랜지부(1226)의 각도(α)는 15도 내지 30도의 범위로 설정될 수 있다. 각도(α)가 15도보다 작은 경우에는, 허브 플랜지부(1220)가 휠(1500)을 내측 반경방향(IR) 또는 외측 반경방향(OR)으로 지지하는 강도가 낮아질 수 있다. 각도(α)가 30보다 큰 경우에는, 휠 허브(1200)에 대한 허브 플랜지부(1220)의 유연성이 낮아질 수 있다. 예를 들어, 축(RA)에 대한 제2 경사 플랜지부(1227)의 각도(β)는 25도 내지 60도의 범위로 설정될 수 있다. 각도(β)가 25도보다 작은 경우에는, 허브 플랜지부(1220)가 휠(1500)을 내측 반경방향(IR) 또는 외측 반경방향(OR)으로 지지하는 강도가 낮아질 수 있다. 각도(β)가 60보다 큰 경우에는, 휠 허브(1200)에 대한 제2 경사 플랜지부(1227)의 유연성이 낮아질 수 있다. 일 실시예에 있어서, 허브 플랜지부(1220)의 지지 강도와 제2 경사 플랜지부(1227)의 유연성의 적절한 조합을 위해, 각도(β)는 30도 내지 50도의 범위로 설정될 수 있다. 파일럿부(1210)와 허브 플랜지부(1220)가 이루는 S자 종단면 형상의 일 예로서, 제2 플랜지부(1222), 제2 오목부(1224), 제1 플랜지부(1221), 제1 오목부(1223), 및 파일럿부(1210)는 S자의 종단면 형상(도 3 참조)을 이룰 수 있다. 상술한 바와 같이, 허브 플랜지부(1220)는 제2 플랜지부(1222)로부터 내측 반경방향(IR)을 따라 순차적으로 배치되는 제2 오목부(1224), 제1 플랜지부(1221), 및 제1 오목부(1223)를 포함하고, 이 허브 플랜지부(1220)와 파일럿부(1210)는 S자의 종단면 형상을 이룬다. 즉, 허브 플랜지부(1220)가 제1 오목부(1223) 및 제2 오목부(1224)를 모두 구비하고 허브 플랜지부(1220)와 파일럿부(1210)가 S자의 종단면 형상을 가지므로, 허브 플랜지부(1220)는 휠 허브(1200)에 대하여 외측 축방향(OA)뿐만 아니라 내측 축방향(IA)으로도 유연성을 가질 수 있다. 그 결과, 휠 허브(1200)의 내구성이 더욱 향상될 수 있다. 내륜(1300)은 휠 허브(1200)에 결합되어 외륜(1100)에 대하여 상대 회전하도록 구성된다. 내륜(1300)은 단부를 오비탈 포밍(orbital forming)에 의해 휠 허브(1200)에 결합될 수 있다. 오비탈 포밍은 내륜(1300)이 휠 허브(1200)에 압입된 상태에서 휠 허브(1200)의 내측 축방향(IA) 단부를 외측 반경방향(OR)으로 소성 변형시켜 내륜(1300)에 예압을 가함으로써 내륜(1300)을 휠 허브(1200)에 고정하는 공정을 의미한다. 복수의 전동체(1400)는 외륜(1100)과 휠 허브(1200) 사이 및 외륜(1100)과 내륜(1300) 사이에 배치된다. 도 1 및 도 2에 도시된 예에서, 복수의 전동체(1400)는 2열로 구성되어 있지만, 다른 실시예로서, 전동체는 1열로 구성될 수 있다. 도 1 및 도 2에 도시된 예에서, 전동체(1400)는 볼로 구성되어 있지만, 다른 실시예로서, 전동체는 롤러 또는 테이퍼 롤러로 구성될 수 있다. 복수의 전동체(1400)는 리테이너(1410)에 의해 축(RA)의 원주방향(CD)을 따라 일정한 간격을 유지하도록 구성된다. 다른 실시예로서, 복수의 전동체는 외륜과 외측 축방향에 배치되는 하나의 내륜 사이 및 외륜과 내측 축방향에 배치되는 다른 하나의 내륜 사이에 배치될 수도 있다. 도 5는 도 2에 도시된 휠을 도시하는 사시도이다. 도 5에 도시된 바와 같이, 휠(1500)의 중앙에는 휠 허브(1200)의 파일럿부(1210)가 관통하는 보어(1510)가 형성된다. 휠(1500)은 허브 너트(1600)를 통해 휠 허브(1200)에 결합된다. 휠(1500)은 타이어와 함께 차량의 하중을 지지하고, 구동력(또는 제동력) 및 횡력을 노면에 전달하는 역할을 한다. 휠(1500)은 금속재질로 이루어질 수 있고, 예를 들어 경량화를 위해 알루미늄 재질로 이루어질 수 있다. 파일럿부(1210)의 휠 장착부(1211)가 보어(1510)의 내주면과 맞닿도록 배치된다. 보어(1510)의 외측 반경방향(OR)에는 축(RA)에 수직한 면을 이루는 너트 지지부(1520)가 형성된다. 허브 너트(1600)는 파일럿부(1210)에 체결되어 휠(1500)을 휠 허브(1200)에 결합시킨다. 하나의 허브 너트(1600)를 파일럿부(1210)에 장착함으로써 휠(1500)이 휠 허브(1200)에 결합될 수 있다. 따라서, 복수의 휠 볼트를 통해 휠이 휠 허브에 결합되는 종래의 기술에 비하여, 부품의 개수가 감소하고, 휠 및 휠 허브를 제작하는 공정이 감소하므로, 휠 베어링 조립체(1000)의 제조 비용을 절감할 수 있다. 또한, 휠, 타이어 등과 같은 차량의 유지 보수를 위해 휠(1500)을 휠 허브(1200)로부터 분리하고 재결합하기 용이하다. 도 6은 도 2에 도시된 허브 너트를 도시하는 사시도이다. 도 6에 도시된 바와 같이, 일 실시예에 있어서, 허브 너트(1600)는 제2 나사부(1610)의 외측 축방향(OA)에서 허브 너트(1600)의 외주면으로부터 외측 반경방향(OR)으로 연장하는 너트 플랜지(1620)를 더 포함할 수 있다. 너트 플랜지(1620)는 휠(1500)의 너트 지지부(1520)에 맞닿는 내측 축방향 단부면(1621)(도 4 참조)을 포함한다. 너트 지지부(1520)는 파일럿부(1210)의 외측 축방향(OA)의 단부보다 외측 축방향(OA)에 위치한다. 너트 플랜지(1620)는 휠(1500)의 외측 축방향(OA)에 위치한다. 너트 플랜지(1620)는 허브 너트(1600)가 파일럿부(1210)의 내주면에 체결됨에 따라, 내측 축방향 단부면(1621)이 휠(1500)의 너트 지지부(1520)에 맞닿으면서 휠(1500)을 허브 플랜지부(1220)를 향하여 압박한다. 일 실시예에 있어서, 허브 너트(1600)는 너트 플랜지(1620)의 외측 축방향(OA)에 위치하고 허브 너트(1600)를 체결할 때 공구와 맞물리는 헤드(1630)를 포함할 수 있다. 헤드(1630)는 공구와 맞물려 함께 회전될수 있도록 다각형으로 구성될 수 있다. 일 실시예에 따른 휠 베어링 조립체(1000)는 허브 플랜지부(1220)에 장착되고 휠(1500)과 허브 플랜지부(1220) 사이를 시일하는 시일 부재(1700)를 더 포함할 수 있다. 시일 부재(1700)는 휠 허브(1200)와 휠(1500) 사이를 밀봉하여 휠 허브(1200)와 휠(1500) 사이에 녹이 발생하거나 부식되는 것을 방지한다. 휠 허브(1200)와 휠(1500)은 서로에 대하여 상대적으로 회전하지 않고 함께 회전하도록 구성되므로, 시일 부재(1700)는 정적 시일(static seal)의 일종이다. 예를 들어, 시일 부재(1700)는 허브 플랜지부(1220)에 장착되는 시일 링(1710) 및 시일 링(1710)을 감싸고 휠(1500)을 향해 외측 축방향(OA)으로 연장하는 시일 립(1720)을 포함할 수 있다. 시일 링(1710)은 금속재질로 이루어져 시일 부재(1700)를 허브 플랜지부(1220)에 고정하는 역할을 한다. 시일 립(1720)은 고무재질로 이루어져 휠 허브(1200)와 휠(1500) 사이에 물이나 먼지와 같은 이물질이 유입되는 것을 방지한다. 시일 립(1720)은 시일 링(1710)을 인서트로 하여 가류 성형을 통해 제작될 수 있다. 다른 실시예로서, 시일 링이 휠에 장착되고, 시일 립이 허브 플랜지부를 향하여 내측 축방향으로 연장하도록 구성될 수도 있다. 도 7은 도 3에 도시된 B부분을 확대하여 도시하는 확대도이다. 도 7에 도시된 바와 같이, 일 실시예에 있어서, 제1 플랜지부(1221)의 휠 결합부(1221a)에는 제1 치형부(1225)가 원주방향(CD)을 따라 형성될 수 있다. 제1 치형부(1225)는 원주방향(CD)을 따라 서로 이격되어 배치되는 복수의 제1 돌기(1225a) 및 인접하는 2개의 제1 돌기(1225a)의 사이에 배치되는 복수의 제1 홈(1225b)을 포함할 수 있다. 즉, 복수의 제1 돌기(1225a)와 복수의 제1 홈(1225b)은 원주방향(CD)을 따라 교호적으로 배열된다. 도 8은 도 5에 도시된 휠을 다른 각도에서 도시하는 사시도이다. 도 8에 도시된 바와 같이, 일 실시예에 있어서, 휠(1500)의 내측 축방향(IA) 단부에는 허브 플랜지부(1220)의 제1 치형부(1225)에 맞물리는 제2 치형부(1540)가 원주방향(CD)을 따라 형성될 수 있다. 제1 치형부(1225)와 제2 치형부(1540)는 서로 상보적인 형상을 가질 수 있다. 제2 치형부(1540)는 원주방향(CD)을 따라 서로 이격되어 배치되는 복수의 제2 돌기(1541) 및 인접하는 2개의 제2 돌기(1541)의 사이에 배치되는 복수의 제2 홈(1542)을 포함할 수 있다. 즉, 복수의 제2 돌기(1541)와 복수의 제2 홈(1542)는 원주방향(CD)을 따라 교호적으로 배열된다. 휠 허브(1200)에 형성된 제1 치형부(1225)의 제1 돌기(1225a)는 휠(1500)에 형성된 제2 치형부(1540)의 제2 홈(1542)에 맞물리고, 휠(1500)에 형성된 제2 치형부(1540)의 제2 돌기(1541)는 휠 허브(1200)에 형성된 제1 치형부(1225)의 제1 홈(1225b)과 맞물린다. 즉, 휠 허브(1200)의 제1 치형부(1225)와 휠(1500)의 제2 치형부(1540)가 맞물림으로써, 휠(1500)과 휠 허브(1200) 사이에는 서로에 대하여 슬립(slip)이 일어나지 않는다. 따라서, 휠 허브(1200)의 구동력은 휠 허브(1200)와 휠(1500) 사이의 동력 손실 없이 휠(1500)에 그대로 전달될 수 있다. 일 실시예에 있어서, 휠(1500)의 내측 축방향(IA) 단부에는 시일 립(1720)이 수용되어 시일 립(1720)과 접촉하는 시일 립 수용부(1530)가 형성될 수 있다. 시일 립 수용부(1530)는 외측 축방향(OA)으로 오목하게 형성된다. 휠(1500)에 시일 립 수용부(1530)가 형성되고, 시일 립(1720)이 시일 립 수용부(1530)에 수용되어 접촉되므로, 휠 허브(1200)와 휠(1500) 사이의 시일 부재(1700)의 시일 성능이 더욱 향상될 수 있다. 다른 실시예로서, 허브 플랜지부의 외측 축방향 단부에 시일 립 수용부가 형성될 수도 있다. 본 개시의 다른 실시예에 따른 휠 베어링 조립체(1000)는, 외륜(1100); 휠 허브(1200); 내륜(1300); 복수의 전동체(1400); 휠(1500); 허브 너트(1600); 및 브레이크 디스크(1800)를 포함한다. 이 실시예에 따른 휠 베어링 조립체(1000)의 외륜(1100); 휠 허브(1200); 내륜(1300); 복수의 전동체(1400); 휠(1500); 및 허브 너트(1600)는 도 1 내지 도 8에 도시된 실시예에 따른 휠 베어링 조립체(1000)의 외륜(1100); 휠 허브(1200); 내륜(1300); 복수의 전동체(1400); 휠(1500); 및 허브 너트(1600)와 동일하므로, 이에 대한 상세한 설명은 생략한다. 이하에서는, 브레이크 디스크(1800)에 대하여 상세하게 설명한다. 브레이크 디스크(1800)는 휠 허브(1200)의 허브 플랜지부(1220)의 외측 반경방향(OR) 단부에 결합된다. 브레이크 디스크(1800)는 브레이크 패드와 마찰 접촉하는 디스크면(1810) 및 디스크면(1810)으로부터 내측 반경방향(IR)으로 연장하고 원주방향(CD)을 따라 서로 이격되어 배치되는 복수의 스포크(1820)를 포함한다. 복수의 스포크(1820)에는 복수의 디스크 결합 홀(1821)이 형성된다. 제2 플랜지부(1222)에는 복수의 디스크 결합 홀(1222b)이 형성된다. 복수의 디스크 너트(1840)가 스포크(1820)의 디스크 결합 홀(1821) 및 제2 플랜지부(1222)의 디스크 결합 홀(1222b)을 차례로 관통하여 삽입되고, 복수의 디스크 너트(1840)에는 복수의 디스크 볼트(1830)가 각각 체결된다. 다른 실시예로서, 복수의 디스크 볼트는 제2 플랜지부의 디스크 결합 홀을 관통하여 스포크에 직접 체결되도록 구성될 수도 있다. 이상 일부 실시예들과 첨부된 도면에 도시된 예에 의해 본 개시의 기술적 사상이 설명되었지만, 본 개시가 속하는 기술 분야에서 통상의 지식을 가진 자가 이해할 수 있는 본 개시의 기술적 사상 및 범위를 벗어나지 않는 범위에서 다양한 치환, 변형 및 변경이 이루어질 수 있다는 점을 알아야 할 것이다. 또한, 그러한 치환, 변형 및 변경은 첨부된 청구범위 내에 속하는 것으로 생각되어야 한다. 1000, 2000: 휠 베어링 조립체, 1010: 내측 시일 부재, 1020: 외측 시일 부재, 1100: 외륜, 1110: 너클 볼트 홀, 1200: 휠 허브, 1210: 파일럿부, 1211: 휠 장착부, 1212: 제1 나사부, 1220: 허브 플랜지부, 1221: 제1 플랜지부, 1221a: 휠 결합부, 1222: 제2 플랜지부, 1222a: 디스크 결합부, 1223: 제1 오목부, 1224: 제2 오목부, 1225: 제1 치형부, 1225a: 제1 돌기, 1225b: 제1 홈, 1226: 제1 경사 플랜지부, 1227: 제2 경사 플랜지부, 1300: 내륜, 1400: 복수의 전동체, 1410: 리테이너, 1500: 휠, 1510: 보어, 1520: 너트 지지부, 1530: 시일 립 수용부, 1540: 제2 치형부, 1541: 제2 돌기, 1542: 제2 홈, 1600: 허브 너트, 1610: 제2 나사부, 1620: 너트 플랜지, 1630: 헤드, 1700: 시일 부재, 1710: 시일 링, 1720: 시일 립, 1800: 브레이크 디스크, 1810: 디스크면, 1820: 스포크, 1821: 디스크 결합 홀, 1830: 디스크 볼트, 1840: 디스크 너트 [EN KR20200065976A]: Wheel bearing assembly{WHEEL BEARING ASSEMBLY} The present disclosure relates to a wheel bearing assembly. The vehicle's chassis has wheel bearings that engage the vehicle's wheels. In the case of a drive wheel, the wheel is connected to the drive axle by a wheel bearing. In the case of driven wheels, the wheels are connected to the wheel support parts of the driven axle or chassis by wheel bearings. In order to mutually couple the wheel and the wheel bearing, a plurality of bolt holes are formed along the circumferential direction of the shaft on the wheel and the wheel bearing, and wheel bolts and wheel nuts are fastened to each bolt hole. Or, in order to mutually couple the wheel and the wheel bearing, a plurality of bolt holes are formed along the circumferential direction of the shaft on the wheel, a tap hole corresponding to the bolt hole is formed on the wheel bearing, and the wheel bolt tap hole through the bolt hole Is concluded on. When the wheel bolt and the wheel nut are fastened or the wheel bolt is fastened to the tapped hole, the weight of the wheel and the wheel bearing may increase and manufacturing cost may increase. In order to reduce the weight of the wheels and wheel bearings and to reduce manufacturing costs, a technique has been developed to couple the wheels to the shaft of the wheel bearings through a single hub nut. In this case, a pilot portion on which the wheel is mounted is formed on the wheel hub of the wheel bearing. On the outer circumferential surface of the pilot portion, a wheel mounting portion on which the wheel is mounted and a thread on which the hub nut is screwed are formed. The hub nut is fastened in a state where the wheel is fitted to the pilot portion of the wheel hub and is configured to engage the wheel with the wheel bearing. However, when the hub nut is screwed to the pilot portion, the pilot portion of the wheel hub extends parallel to the axial direction of the shaft, and the flange portion of the wheel hub is configured to extend radially outside the shaft. In this case, the base portion of the pilot portion may be damaged (eg, cracked) or broken by a force acting in the radial direction of the pilot portion. In addition, the base portion of the pilot portion may be damaged (eg, cracked) or broken by at least one of a radial force and an axial force. The present disclosure provides a wheel bearing assembly having a wheel hub having flexibility, in order to solve the above-described defects of the prior art. Embodiments according to one aspect of the present disclosure relate to a wheel bearing assembly. A wheel bearing assembly according to an exemplary embodiment includes: an outer ring coupled to a suspension of a vehicle; A wheel hub including a hollow pilot portion that rotates relative to the outer ring about an axis and extends in an outer axial direction of the shaft, and a hub flange portion that extends in an outer radial direction of the shaft; An inner ring coupled to the wheel hub and rotating relative to the outer ring; A plurality of rolling elements disposed between the outer ring and the wheel hub and between the outer ring and the inner ring; And a wheel coupled to the wheel hub. The pilot portion and the hub flange portion form an S-shaped longitudinal section. In one embodiment, the wheel bearing assembly may further include a hub nut coupled to the pilot portion to couple the wheel to the wheel hub. In one embodiment, the pilot portion, the wheel mounting portion is formed on the outer peripheral surface of the pilot portion and the wheel is mounted; And a first threaded portion formed on the inner peripheral surface of the pilot portion. The hub nut may include a second threaded portion formed on an outer circumferential surface of the hub nut and engaged with the first threaded portion of the pilot portion. In one embodiment, the hub nut may further include a nut flange extending radially outward from the outer circumferential surface of the hub nut in the outer axial direction of the second threaded portion. In one embodiment, the pilot portion may further include an undercut formed concave in the outer radial direction at the inner axial end of the first screw portion. In one embodiment, the hub flange portion, a first flange portion disposed perpendicular to the pilot portion and having a wheel engaging portion facing the wheel; And a second flange portion having a disc engaging portion disposed parallel to the wheel engaging portion of the first flange portion and extending obliquely in the inner axial direction from the first flange portion. In one embodiment, the hub flange portion may further include a first concave portion that is concavely formed in the inner axial direction of the shaft between the pilot portion and the first flange portion. In one embodiment, the hub flange portion may further include a second concave portion formed concave in the outer axial direction between the first concave portion and the second flange portion. In one embodiment, the hub flange portion, a first inclined flange portion extending obliquely in the outer radial direction and the outer axial direction from the wheel hub to the first flange portion; And a second inclined flange portion extending obliquely in an outer radial direction and an inner axial direction from the first flange portion to the second flange portion. In one embodiment, the angle α of the first inclined flange portion with respect to the axis may be set in a range of 15 degrees to 30 degrees. In one embodiment, the angle β of the second inclined flange portion with respect to the axis may be set in a range of 25 degrees to 60 degrees. In one embodiment, a sealing member mounted on the hub flange portion and sealing between the wheel and the hub flange portion may be further included. In one embodiment, the seal member comprises: a seal ring mounted to the hub flange portion; And a seal lip surrounding the seal ring and extending axially outward toward the wheel. In one embodiment, a seal lip receiving portion may be formed at the inner axial end of the wheel to receive the seal lip and contact the seal lip. In one embodiment, a first toothed portion is formed along the circumferential direction of the shaft at the wheel engaging portion of the first flange portion, and a second toothed portion engaged with the first toothed portion is formed along the circumferential direction at the inner axial end of the wheel. Can be. A wheel bearing assembly according to another exemplary embodiment includes: an outer ring coupled to a suspension of a vehicle; A wheel hub including a hollow pilot portion that rotates relative to the outer ring about an axis and extends in an outer axial direction of the shaft, and a hub flange portion that extends in an outer radial direction of the shaft; An inner ring coupled to the wheel hub and rotating relative to the outer ring; A plurality of rolling elements disposed between the outer ring and the wheel hub and between the outer ring and the inner ring; A wheel coupled to the wheel hub; And a brake disc coupled to the outer radial end of the hub flange portion of the wheel hub. The pilot portion and the hub flange portion form an S-shaped longitudinal section. In one embodiment, the wheel bearing assembly may further include a hub nut screwed to the inner circumferential surface of the pilot portion to couple the wheel to the wheel hub. In one embodiment, the pilot portion, the wheel mounting portion is formed on the outer peripheral surface of the pilot portion and the wheel is mounted; And a first threaded portion formed on the inner peripheral surface of the pilot portion. The hub nut may include a second threaded portion formed on an outer circumferential surface of the hub nut and engaged with the first threaded portion of the pilot portion. In one embodiment, the hub nut may further include a nut flange extending radially outward from the outer circumferential surface of the hub nut in the outer axial direction of the second threaded portion. According to the wheel bearing assembly according to an embodiment, the wheel hub includes a pilot portion extending in an outer axial direction of the shaft and a hub flange portion extending in an outer radial direction of the shaft, and the pilot portion and the hub flange portion form an S-shaped longitudinal cross-sectional shape. Therefore, the hub flange portion may have flexibility not only in the outer axial direction but also in the inner axial direction with respect to the wheel hub. As a result, the durability of the wheel hub can be improved. 1 is a cross-sectional view of a wheel bearing assembly according to an embodiment of the present disclosure. FIG. 2 is an exploded perspective view showing the wheel bearing assembly shown in FIG. 1; FIG. 3 is a perspective view showing the wheel hub shown in FIG. 2. 4 is an enlarged view showing an enlarged portion A shown in FIG. 1. FIG. 5 is a partial perspective view showing the wheel shown in FIG. 2. FIG. 6 is a perspective view showing the hub nut shown in FIG. 2. 7 is an enlarged view showing an enlarged portion B shown in FIG. 3. 8 is a perspective view showing the wheel shown in FIG. 5 from another angle. The embodiments of the present disclosure are exemplified for the purpose of illustrating the technical spirit of the present disclosure. The scope of rights according to the present disclosure is not limited to the embodiments presented below or the specific description of these embodiments. All technical and scientific terms used in the present disclosure, unless defined otherwise, have a meaning generally understood by a person skilled in the art to which the present disclosure pertains. All terms used in the present disclosure are selected for the purpose of more clearly describing the present disclosure and are not selected to limit the scope of the rights according to the present disclosure. As used in this disclosure, expressions such as comprising, having, having, and the like, are open terms that imply the possibility of including other embodiments, unless stated otherwise in the phrase or sentence in which the expression is included. (open-ended terms). The expressions of the singular forms described in this disclosure may include the meaning of the plural forms unless otherwise stated, and the same applies to the expressions of the singular forms described in the claims. Expressions such as first and second used in the present disclosure are used to distinguish a plurality of components from each other, and do not limit the order or importance of the components. In the present disclosure, axial direction may be defined to mean a direction parallel to the rotational axis (RA) of the wheel bearing assembly, and radial direction may be defined to mean a direction away from the rotation axis. The "circumferential direction" may be defined to mean a direction surrounding the axial direction around the axial direction. Hereinafter, the direction of the axis of rotation of the wheel bearing assembly may be simply referred to as the axis direction. In the present disclosure, the arrow OA is the direction along the axis RA of the wheel bearing assembly, pointing to the outboard on which the wheel is positioned relative to the wheel hub, and the arrow IA as the opposite direction to OA Points to the inner inboard where the knuckle is placed relative to the wheel hub. In addition, the arrow "OR" indicates the outer radial direction away from the rotation axis in the radial direction with respect to the rotation axis of the wheel bearing assembly, and the arrow "IR" indicates the inner radial direction opposite to the "OR". The arrow CD points in the circumferential direction. In the present disclosure, "pre-load" may refer to the amount of clearance change of the wheel bearing assembly. That is, the preload may mean a size in which a part of the components constituting the wheel bearing assembly is compressed and elastically deformed during the assembly process. The preload can have a length unit, and can be measured, for example, in a size in μm. The preload may be formed on the rolling element or orbital forming part of the rolling device. Hereinafter, embodiments of the present disclosure will be described with reference to the accompanying drawings. In the accompanying drawings, identical or corresponding components are given the same reference numerals. In addition, in the following description of the embodiments, the same or corresponding elements may be omitted. However, although descriptions of components are omitted, it is not intended that such components are not included in any embodiment. 1 is a cross-sectional view of a wheel bearing assembly according to an embodiment of the present disclosure. FIG. 2 is an exploded perspective view showing the wheel bearing assembly shown in FIG. 1; 1 and 2, the wheel bearing assembly 1000 according to an embodiment of the present disclosure includes an outer ring 1100; Wheel hub 1200; Inner ring 1300: a plurality of rolling elements (1400); Wheel 1500; And a hub nut 1600. The wheel bearing assembly 1000 is disposed between the suspension device of the vehicle and the wheel 1500 and is configured to rotate the wheel 1500 with respect to the suspension device. The suspension device may be disposed in the inner axial direction (IA) of the wheel bearing assembly 1000, and the wheel 1500 may be disposed in the outer axial direction (OA) of the wheel bearing assembly 1000. In one embodiment, the wheel bearing assembly 1000 may have a shape symmetrical about the axis RA. In the following figures, the wheel 1500 is shown cut away for illustration of other components. In addition, the wheel bearing assembly 1000 shown in FIGS. 1 and 2 is disposed in the inner axial direction IA to prevent foreign matter such as dust or water from entering the rolling element or the rotating space of the rolling element 1400. And an inner seal member 1010 and an outer seal member 1020 disposed in the outer axial direction OA. The brake disc 1800 is coupled to the outer radial (OR) end of the hub flange portion 1220 of the wheel hub 1200. A plurality of disk nuts 1840 are inserted through the disk engaging holes 1921 of the spokes 1820 and the disk engaging holes 1222b of the second flange portion 1222 in sequence, and the plurality of disk nuts 1840 The disk bolts 1830 of each are fastened. 1, the outer ring 1100 has a hollow cylindrical shape as a whole and is disposed concentrically with the shaft RA. The outer ring 1100 is coupled to the suspension of the vehicle so as not to rotate. For example, some parts of the chassis of the outer ring 1100 may be coupled to the knuckle, but the parts of the chassis to
[ZH CN210881529U]: 一种汽车前轮降噪轮罩总成 [EN CN210881529U]: Automobile front wheel noise reduction wheel cover assembly | [ZH CN210881529U]: 本实用新型提供一种汽车前轮降噪轮罩总成，其特征在于包括减震柱组合以及轮毂盖组合，所述减震柱组合包括减震柱壳、减震柱芯、减震柱护套、减震环、柱内支柱以及柱内弹簧，所述轮毂盖组合由轮毂盖、挡水盖、以及凹槽组成，本实用新型结构简单，设计新颖，通过设置减震柱来吸收轮毂的振动，从而减少噪音的产生，减震柱保护套可以一定程度上吸收振动，减少噪音产生，也可以避免行人未注意时被减震柱磕伤，挡水盖为柔软吸音材质，可以一定程度上吸收震动，减少噪音产生，减震柱护套和挡水盖可以有效减少雨水以及积水的渗入，一定程度上防止轮毂腐蚀。 [EN CN210881529U]: The utility model provides a noise reduction wheel cover assembly of an automobile front wheel. The shock absorber is characterized by comprising a shock absorption column assembly and a hub cover assembly, the shock absorption column combination comprises a shock absorption column shell, a shock absorption column core, a shock absorption column sheath, a shock absorption ring, an in-column supporting column and an in-column spring. The hub cover combination is composed of a hub cover, a water retaining cover and a groove. The utility model has a simple structure, novel design, vibration of the hub is absorbed by arranging the damping columns; therefore, the generation of noise is reduced, the damping column protective sleeve can absorb vibration to a certain extent; noise is reduced, pedestrians can be prevented from being knocked by the shock absorption columns when not paying attention, the water blocking cover is made of soft sound absorption materials, vibration can be absorbed toa certain degree, noise is reduced, rainwater and accumulated water can be effectively prevented from seeping into the shock absorption column sheath and the water blocking cover, and hub corrosion is prevented to a certain degree. | CN210881529U | 2020-06-30 | CN201921449309U | 2019-09-03 | CN201921449309U, 2019-09-03 | CN210881529U: 2020-06-30 | TIANJIN LIANXINYING PLASTIC TECH CO LTD | REN FUJIANG | B60B27/00: I B60B7/00: I F16F15/04: I |  |  |  | [ZH CN210881529U]: 1 .一种汽车前轮降噪轮罩总成，其特征在于包括减震柱组合以及轮毂盖组合； 所述轮毂盖组合由轮毂盖、挡水盖、轮毂盖凹槽组成，所述轮毂盖上设有轮毂盖卡扣， 所述轮毂盖上设置有挡水盖，所述挡水盖有五个，且分别以环形阵列的方式设置在轮毂盖 上，所述挡水盖卡扣通过嵌入的方式与轮毂盖连接，所述轮毂盖上设置有轮毂盖凹槽，所述 轮毂盖凹槽有五个，且分别以环形阵列的方式设置在轮毂盖上，所述轮毂盖凹槽内部开设 有螺纹，所述轮毂盖凹槽内部螺纹分为内螺纹与外螺纹，所述轮毂盖凹槽内螺纹与减震柱 芯螺纹通过啮合结构连接，所述轮毂盖凹槽外螺纹与减震柱壳螺纹通过啮合结构连接； 所述减震柱组合包括减震柱壳、减震柱芯、减震柱护套、减震环、柱内支柱以及柱内弹 簧，所述减震柱壳内壁开设有凹槽，所述减震柱壳的凹槽为八个，且四个为一组分别环绕设 置在减震柱壳内壁的中上部和中下部，所述减震柱壳开设有调节孔，所述调节孔有四个，且 分别环绕设置在减震柱壳的中间部分，所述减震柱壳下侧开有螺纹，所述减震柱壳下的螺 纹与轮毂盖凹槽连接，所述减震柱芯开设有凹槽，所述减震柱芯的凹槽有八个，且四个为一 组分别环绕设置在减震柱芯的中上部和中下部，所述减震柱芯下侧开设有螺纹，所述减震 柱芯下的螺纹与轮毂盖凹槽连接，所述柱内支柱为两个，且分别设置在减震柱芯和减震柱 壳一侧的凹槽内，且通过嵌入的方式与减震柱芯的凹槽连接，所述柱内弹簧为6个，且三个 为一组分别设置在减震柱芯和减震柱壳上下两侧的凹槽内，所述减震柱芯的顶部设置有减 震环，所述减震环内侧与减震柱芯通过嵌入的方式连接，所述减震环外侧与减震柱壳通过 嵌入的方式连接，所述减震柱护套设置在减震柱壳外侧，所述减震柱壳通过嵌入的方式与 减震柱护套连接； 所述减震柱组合有五个，且分别设置在五个轮毂盖凹槽内，所述减震柱组合与轮毂盖 凹槽通过旋拧结构连接。 2 .根据权利要求1所述的一种汽车前轮降噪轮罩总成，其特征在于所述减震环为环形， 且为柔软吸音材质。 3 .根据权利要求1所述的一种汽车前轮降噪轮罩总成，其特征在于所述减震柱护套为 柔软吸音材质。 4 .根据权利要求1所述的一种汽车前轮降噪轮罩总成，其特征在于所述减震柱高为20 公分。 5 .根据权利要求1所述的一种汽车前轮降噪轮罩总成，其特征在于所述减震柱组合旋 拧进入凹槽后，每一个柱内支柱都指向轮毂盖的圆心。 [EN CN210881529U]: 1 An automobile front wheel noise reduction wheel cover assembly, which is characterized by comprising a shock-absorbing column combination and a wheel hub cover combination; the wheel hub cover combination is composed of a wheel hub cover, a water blocking cover, a wheel hub cover groove, and the wheel hub cover A hub cover buckle is provided, and a water blocking cover is provided on the hub cover, and there are five water blocking covers, which are respectively arranged on the hub cover in an annular array, and the water blocking cover buckle is inserted through the embedded It is connected to the hub cover in a manner, the hub cover is provided with a hub cover groove, and the hub cover groove has five grooves, which are respectively arranged on the hub cover in an annular array, and the hub cover groove is provided inside Thread, the internal thread of the hub cover groove is divided into an internal thread and an external thread, the internal thread of the hub cover groove and the thread of the shock absorbing cylinder core are connected by an engagement structure, the external thread of the hub cover groove and the shock absorbing cylinder shell The threads are connected by a meshing structure; the shock-absorbing column combination includes a shock-absorbing column shell, a shock-absorbing column core, a shock-absorbing column sheath, a shock-absorbing ring, a pillar-in-pillar, and a pillar-in-spring, the inner wall of the shock-absorbing cylinder shell is provided with There are eight grooves of the shock absorbing cylinder shell, and four are a group of sets which are respectively arranged around the upper middle and lower parts of the inner wall of the shock absorbing cylinder shell. The shock absorbing cylinder shell is provided with adjustment holes. There are four adjustment holes, which are respectively arranged around the middle part of the shock absorbing cylinder shell, and the underside of the shock absorbing cylinder shell is provided with threads, and the threads under the shock absorbing cylinder shell are connected to the groove of the hub cover. The shock-absorbing column core is provided with grooves, the grooves of the shock-absorbing column core have eight, and four are one The group is respectively arranged around the upper middle part and the lower middle part of the shock absorbing column core, and the lower side of the shock absorbing column core is provided with threads, the thread under the shock absorbing column core is connected with the groove of the hub cover, and the inner pillar of the column is Two, which are respectively arranged in the grooves of the shock-absorbing column core and the side of the shock-absorbing column shell, and are connected to the grooves of the shock-absorbing column core by way of embedding, the springs in the column are 6 and three It is a set of grooves respectively arranged on the upper and lower sides of the shock-absorbing column core and the shock-absorbing column shell. The top of the shock-absorbing column core is provided with a shock-absorbing ring. The inner side of the shock-absorbing ring and the shock-absorbing column core are embedded by Connection, the outer side of the shock absorber ring and the shock absorber column shell are connected by embedding, the shock absorber column sheath is provided outside the shock absorber column shell, the shock absorber column shell is embedded with the shock absorber column Sheath connection; There are five shock-absorbing column combinations, which are respectively arranged in five hub cover grooves, and the shock-absorbing column combination and the hub cover groove are connected by a screwing structure. 2 The automobile front wheel noise reduction wheel cover assembly according to claim 1, wherein the shock absorbing ring is ring-shaped and made of soft sound-absorbing material. 3 The automobile front wheel noise reduction wheel cover assembly according to claim 1, wherein the shock-absorbing column sheath is soft and sound-absorbing material. 4 The automobile front wheel noise reduction wheel cover assembly according to claim 1, wherein the height of the shock absorption column is 20 cm. 5 The automobile front wheel noise reduction wheel cover assembly according to claim 1, characterized in that after the shock-absorbing column assembly is screwed into the groove, the pillar in each column points to the center of the hub cover. | [ZH CN210881529U]: 一种汽车前轮降噪轮罩总成 技术领域 [0001] 本实用新型涉及一种汽车轮罩领域，尤其涉及一种汽车前轮降噪轮罩总成。 背景技术 [0002]汽车轮胎是汽车的重要部件之一，它直接与地面接触，承担着各种责任，但是汽车 行驶途中会产生噪音，目前有各种各样减噪的设备以及应对措施，但是并未出现可以降噪 的轮罩总成。 实用新型内容 [0003]根据以上技术问题，本实用新型提供一种汽车前轮降噪轮罩总成，其主要特征包 括减震柱组合以及轮毂盖组合； [0004] 所述轮毂盖组合由轮毂盖、挡水盖、以及轮毂盖凹槽组成，所述轮毂盖设有轮毂盖 卡扣，所述轮毂盖设置有挡水盖，所述挡水盖有五个，且分别以环形阵列的方式设置在轮毂 盖上，所述挡水盖设置有挡水盖卡扣，所述挡水盖卡扣通过嵌入的方式与轮毂盖连接，所述 轮毂盖上设置有轮毂盖凹槽，所述轮毂盖凹槽有五个，且分别以环形阵列的方式设置在轮 毂盖上，所述轮毂盖凹槽内部开设有螺纹； [0005]所述减震柱组合包括减震柱壳、减震柱芯、减震柱护套、减震环、柱内支柱以及柱 内弹簧，所述减震柱壳内壁开设有凹槽，所述减震柱壳的凹槽为八个，且四个为一组分别环 绕设置在减震柱壳内壁的中上部和中下部，所述减震柱壳开设有调节孔，所述调节孔有四 个，且分别环绕设置在减震柱壳的中间部分，所述减震柱壳下侧开有螺纹，所述减震柱芯开 设有凹槽，所述减震柱芯的凹槽有八个，且四个为一组分别环绕设置在减震柱芯的中上部 和中下部，所述减震柱芯下侧开设有螺纹，所述柱内支柱为两个，且分别设置在减震柱芯和 减震柱壳一侧的凹槽内，且通过嵌入的方式与减震柱芯凹槽连接，所述柱内弹簧为6个，且 三个为一组分别设置在减震柱芯与减震柱壳上下两侧的凹槽内，所述减震柱芯的顶部设置 有减震环，所述减震环内侧与减震柱芯通过嵌入的方式连接，所述减震环外侧与减震柱壳 通过嵌入的方式连接，所述减震柱护套设置在减震柱壳外侧，所述减震柱壳通过嵌入的方 式与减震柱护套连接； [0006] 所述减震柱组合有五个，且分别设置在五个凹槽内，所述减震柱组合与凹槽通过 旋拧结构连接。 [0007]本实用新型的有益效果为： [0008] 1.本实用新型结构简单，设计新颖，通过设置减震柱来吸收轮毂的振动，从而减少 噪音的产生。 [0009] 2.本实用新型减震柱设置有减震柱护套，可以有效减少雨水以及积水的渗入，一 定程度上防止轮毂腐蚀。 [0010] 3.本实用新型设计有挡水盖，可以有效减少雨水以及积水的渗入，一定程度上防 止轮毂腐蚀。 [0011] 4.本实用新型的减震柱保护套可以一定程度上吸收振动，减少噪音产生，也可以 避免行人未注意时被减震柱磕伤。 [0012] 5.本实用新型的挡水盖为柔软吸音材质，可以一定程度上吸收震动，减少噪音产 生。 [0013] 6.本实用新型增加了减震柱组合，可以吸收轮毂的振动，将传导过来的振动从减 震柱组合内部消耗掉，达到了振动少，噪音产生少的效果。 附图说明 [0014]图1为本实用新型的正面结构示意图； [0015]图2为本实用新型的减震柱组合剖面结构图； [0016]图3为本实用新型的减震柱组合截面结构图； [0017]图4为本实用新型的减震柱组合结构图； [0018]图5为本实用新型的减震柱壳结构图； [0019]图6为本实用新型的减震柱护套剖面结构图； [0020]图7为本实用新型的总体侧面结构图； [0021]图8为本实用新型的挡水盖结构图； [0022]图9为本实用新型的凹槽结构图。 [0023]图中：1-减震柱壳，2-减震柱芯，3-减震柱护套，4-减震环，5-柱内支柱，6-柱内弹 簧，7-轮毂盖，8-挡水盖，9-轮毂盖凹槽，101-调节孔，701-轮毂卡扣，801-挡水盖卡扣。 具体实施方式 [0024] 实施例1 [0025]本实用新型提供一种汽车前轮降噪轮罩总成，其主要特征包括减震柱组合以及轮 毂盖组合； [0026] 轮毂盖组合由轮毂盖7、挡水盖8、以及轮毂盖凹槽9组成，轮毂盖7设有轮毂盖卡 扣，轮毂盖7设置有挡水盖8，挡水盖8有五个，且分别以环形阵列的方式设置在轮毂盖7上， 挡水盖8设置有挡水盖卡扣801，挡水盖卡扣801通过嵌入的方式与轮毂盖7连接，轮毂盖7上 设置有轮毂盖凹槽9,轮毂盖凹槽9有五个，且分别以环形阵列的方式设置在轮毂盖7上，轮 毂盖凹槽9内部开设有螺纹； [0027]减震柱组合包括减震柱壳1、减震柱芯2、减震柱护套3、减震环4、柱内支柱5以及柱 内弹簧6,减震柱壳1内壁开设有凹槽，减震柱壳1的凹槽为八个，且四个为一组分别环绕设 置在减震柱壳1内壁的中上部和中下部，减震柱壳1开设有调节孔101，调节孔101有四个，且 分别环绕设置在减震柱壳的中间部分，减震柱壳1下侧开有螺纹，减震柱芯2开设有凹槽，减 震柱芯2的凹槽有八个，且四个为一组分别环绕设置在减震柱芯2的中上部和中下部，减震 柱芯2下侧开设有螺纹，柱内支柱5为两个，且分别设置在减震柱芯2和减震柱壳1一侧的凹 槽内，且通过嵌入的方式与减震柱芯2凹槽连接，柱内弹簧6为6个，且三个为一组分别设置 在减震柱芯2和减震柱壳1上下两侧的凹槽内，减震柱芯2的顶部设置有减震环4,减震环4内 侧与减震柱芯2通过嵌入的方式连接，减震环4外侧与减震柱壳1通过嵌入的方式连接，减震 柱护套3设置在减震柱壳1外侧，减震柱壳1通过嵌入的方式与减震柱护套3连接； [0028]减震柱组合有五个，且分别设置在五个凹槽9内，减震柱组合与凹槽9通过旋拧结 构连接。 [0029] 实施例2 [0030]当使用本实用新型时，将减震柱芯2放入减震柱壳1内，通过减震柱壳1的调节孔， 将柱内弹簧6的一端放入减震柱壳1的凹槽内，另一端放入减震柱芯2的凹槽，将六个柱内弹 簧6三个为一组通过上述步骤安装好，注意预留出一侧的凹槽，此时再将柱内支柱5也按上 述步骤放入预留出的凹槽内，将减震环4嵌入减震柱芯2与减震柱壳1的空隙。 [0031]将减震柱组合旋拧进轮毂盖7的凹槽9内，确保柱内支柱5指向轮毂盖7的圆心处， 目的是为了防止车轮滚动的同时造成减震柱芯2的移位，将减震保护套3套入减震柱壳1，然 后将五个挡水盖8依次卡入轮毂盖7内，将组合好的轮罩卡入汽车的前轮轮毂，至此，组合完 成。 [0032]以上显示和描述了本实用新型的基本原理和主要特征和本实用新型的优点。本实 用新型提到的各个部件为现有领域常见技术，本行业的技术人员应该了解，本实用新型不 受上述实施例的限制，上述实施例和中描述的只是说明本实用新型的原理，在不脱 离本实用新型精神和范围的前提下，本实用新型还会有各种变化和改进，这些变化和改进 都落入要求保护的本实用新型范围内。本实用新型要求保护范围由所附的权利要求书及其 等效物界定。 [EN CN210881529U]: Technical field of automobile front wheel noise reduction wheel cover assembly [0001] The utility model relates to the field of automobile wheel covers, in particular to an automobile front wheel noise reduction wheel cover assembly. Background technique [0002] Automobile tires are one of the important parts of automobiles. It directly contacts the ground and bears various responsibilities. However, noise will be generated during the driving of the automobile. At present, there are various noise reduction equipment and countermeasures, but there is no A wheel cover assembly that can reduce noise appears. Utility model content [0003] According to the above technical problems, the present invention provides an automobile front wheel noise reduction wheel cover assembly, the main features of which include a shock absorber column combination and a hub cover combination; [0004] The hub cover combination is composed of a hub cover, a water blocking cover, and a hub cover groove, the hub cover is provided with a hub cover snap, the hub cover is provided with a water blocking cover, and the water blocking cover has Five, which are respectively arranged on the hub cover in a circular array, the water blocking cover is provided with a water blocking cover buckle, the water blocking cover buckle is connected with the hub cover by way of embedding, and the hub cover A hub cover groove is provided, and there are five grooves in the hub cover, which are respectively arranged on the hub cover in an annular array, and the hub cover grooves are provided with threads inside; [0005] The shock-absorbing column combination includes a shock-absorbing column shell, a shock-absorbing column core, a shock-absorbing column sheath, a shock-absorbing ring, a pillar-in-pillar, and a pillar-in-spring. The inner wall of the shock-absorbing cylinder shell is provided with a groove, There are eight grooves of the shock absorbing cylindrical shell, and four are a group which are respectively arranged around the upper middle part and the middle lower part of the inner wall of the shock absorbing cylindrical shell. The shock absorbing cylindrical shell is provided with adjustment holes, the adjustment holes There are four, which are respectively arranged around the middle part of the shock absorbing cylindrical shell, the shock absorbing cylindrical shell is threaded on the lower side, the shock absorbing cylindrical core is provided with a groove, and the groove of the shock absorbing cylindrical core has Eight, and four in a group are respectively arranged around the upper middle and lower parts of the shock-absorbing column core, the shock-absorbing column core is provided with threads on the lower side, the pillars in the column are two, and are respectively arranged in the shock-absorbing The shock column core and the groove of the shock absorption column shell are connected with the groove of the shock absorption column core by embedding, the springs in the column are 6 and three are arranged in groups in the shock absorption column The core and the grooves on the upper and lower sides of the shock absorbing column shell are provided with a shock absorbing ring on the top of the shock absorbing column core, and the inner side of the shock absorbing ring is connected with the shock absorbing column core by way of embedding, the shock absorbing ring The outside is connected with the shock-absorbing column shell by embedding, the shock-absorbing column sheath is arranged outside the shock-absorbing column shell, and the shock-absorbing column shell is connected with the shock-absorbing column sheath by embedding; [0006] There are five shock-absorbing column combinations, which are respectively arranged in five grooves, and the shock-absorbing column combination and the groove are connected by a screwing structure. [0007] The beneficial effects of the utility model are: [0008] 1. The utility model has a simple structure and a novel design, and absorbs the vibration of the hub by providing a shock absorbing column, thereby reducing the generation of noise. [0009] 2. The shock-absorbing column of the present invention is provided with a shock-absorbing column sheath, which can effectively reduce the infiltration of rainwater and accumulated water, and prevent the corrosion of the hub to a certain extent. [0010] 3. The utility model is designed with a water blocking cover, which can effectively reduce the infiltration of rainwater and accumulated water, and prevent the wheel hub from corrosion to a certain extent. [0011] 4. The protective cover of the shock-absorbing column of the present invention can absorb vibration to a certain extent, reduce the generation of noise, and can also prevent pedestrians from being injured by the shock-absorbing column when they are not paying attention. [0012] 5. The water blocking cover of the utility model is a soft sound-absorbing material, which can absorb vibration to a certain extent and reduce noise generation. [0013] 6. The utility model adds a shock absorber column combination, which can absorb the vibration of the hub, and consume the transmitted vibration from the inside of the shock absorber column combination, achieving less vibration and less noise. BRIEF DESCRIPTION [0014] FIG. 1 is a schematic front view of the utility model; [0015] FIG. 2 is a sectional structural view of a combined shock-absorbing column of the present invention; [0016] FIG. 3 is a sectional structural view of a combined shock-absorbing column of the present invention; [0017] FIG. 4 is a combined structural view of the shock-absorbing column of the present invention; [0018] FIG. 5 is a structural view of a shock-absorbing cylindrical shell of the present invention; [0019] FIG. 6 is a cross-sectional structural view of a shock-absorbing column sheath of the present invention; [0020] FIG. 7 is an overall side view of the utility model; [0021] FIG. 8 is a structural diagram of a water retaining cover of the present invention; [0022] FIG. 9 is a structural diagram of the groove of the utility model. [0023] In the picture: 1- shock-absorbing column shell, 2- shock-absorbing column core, 3- shock-absorbing column sheath, 4- shock-absorbing ring, 5- pillar inner strut, 6-pillar inner spring, 7- hub cover , 8-water shield, 9-hub cover groove, 101-adjustment hole, 701-hub snap, 801-water cap snap. detailed description Example 1 [0025] The utility model provides a front wheel noise reduction wheel cover assembly of an automobile, whose main features include a combination of a shock absorption column and a hub cover combination; [0026] The hub cover combination is composed of a hub cover 7, a water blocking cover 8, and a hub cover groove 9, the hub cover 7 is provided with a hub cover buckle, the hub cover 7 is provided with a water blocking cover 8, and the water blocking cover 8 has five And are respectively arranged on the hub cover 7 in an annular array. The water blocking cover 8 is provided with a water blocking cover buckle 801. The water blocking cover buckle 801 is connected to the hub cover 7 by way of embedding, and the hub cover 7 is provided There are hub cover grooves 9 and there are five hub cover grooves 9 which are respectively arranged on the hub cover 7 in an annular array, and the hub cover grooves 9 are provided with threads inside; [0027] The shock-absorbing column combination includes a shock-absorbing column shell 1, a shock-absorbing column core 2, a shock-absorbing column sheath 3, a shock-absorbing ring 4, a pillar-in-pillar 5 and a pillar-in-spring 6, the damping cylinder shell 1 is provided with an inner wall There are eight grooves in the damping cylinder shell 1 and four in a group around the upper middle and lower parts of the inner wall of the damping cylinder shell 1 respectively. The damping cylinder shell 1 is provided with adjustment holes 101 for adjustment. There are four holes 101, which are respectively arranged around the middle part of the shock absorbing cylindrical shell. The shock absorbing cylindrical shell 1 is threaded on the lower side, the shock absorbing cylindrical core 2 is provided with a groove, and the groove of the shock absorbing cylindrical core 2 has eight A set of four is set around the middle upper part and the middle lower part of the shock-absorbing column core 2 respectively. The lower side of the shock-absorbing column core 2 is provided with threads, and there are two pillars 5 in the column, which are respectively arranged on the shock-absorbing column The core 2 and the groove of the damping column shell 1 are connected to the groove of the damping column core 2 by way of embedding. There are 6 springs 6 in the column, and a group of three are respectively arranged on the damping column In the grooves on the upper and lower sides of the core 2 and the damping column shell 1, the top of the damping column core 2 is provided with a damping ring 4, the inner side of the damping ring 4 is connected with the damping column core 2 by way of embedding, the damping ring 4 The outer side is connected with the damping column shell 1 by embedding, the damping column sheath 3 is arranged outside the damping column shell 1, and the damping column shell 1 is connected to the damping column sheath 3 by embedding; [0028] There are five shock-absorbing column combinations, which are respectively arranged in the five grooves 9, and the shock-absorbing column combination and the groove 9 are connected by a screwing structure. Example 2 [0030] When using the present invention, the shock-absorbing column core 2 is placed in the shock-absorbing cylinder shell 1, and one end of the spring 6 in the pillar is placed in the shock-absorbing cylinder shell 1 through the adjustment hole of the shock-absorbing cylinder shell 1. In the groove, put the other end into the groove of the shock-absorbing column core 2, and install the three of the six column springs 6 as a group through the above steps, pay attention to reserve a groove on one side, then place the column The inner pillar 5 is also put into the reserved groove according to the above steps, and the damping ring 4 is inserted into the gap between the damping column core 2 and the damping column shell 1. [0031] The combination of the shock-absorbing column is screwed into the groove 9 of the hub cover 7 to ensure that the pillar 5 in the column points to the center of the hub cover 7, the purpose is to prevent the wheel from rolling while causing displacement of the shock-absorbing core 2 , Put the shock-absorbing protective sleeve 3 into the shock-absorbing column shell 1, and then snap the five water-repellent covers 8 into the hub cover 7 in turn, and snap the combined wheel cover into the front wheel hub of the car. At this point, the combination is completed. [0032] The above shows and describes the basic principles and main features of the utility model and the advantages of the utility model. The various components mentioned in the present utility model are common technologies in the existing field. Those skilled in the art should understand that the present utility model is not limited by the above-mentioned embodiments. Without departing from the spirit and scope of the present invention, the present invention will have various changes and improvements, and these changes and improvements fall within the scope of the claimed invention. The claimed protection scope of the present utility model is defined by the appended claims and their equivalents.
[ZH CN210911895U]: 一种改进型中桥总成 [EN CN210911895U]: Improved intermediate axle assembly | [ZH CN210911895U]: 本实用新型公开了一种改进型中桥总成，属于汽车传动技术领域。一种改进型中桥总成，包括中桥桥体，所述中桥桥体的两端均固定安装有联动防护壳，所述联动防护壳的内部固定安装有驱动铜套，所述驱动铜套的内部设置有主动齿轮，所述主动齿轮套接在驱动轴的外表面，所述主动齿轮的两侧啮合有从动齿轮；本实用新型通过驱动轴、主动齿轮、从动齿轮和分桥联动杆的配合使用，驱动轴在转动的过程中可带动主动齿轮使从动齿轮同时进行转动，从动齿轮会带动其他联动齿轮使分桥联动杆进行转动，通过分桥联动杆可带动分桥驱动轴同时进行转动，保证了驱动车轮的同步，极大的降低了中桥壳所需要承受荷载，提高了该中桥的使用寿命。 [EN CN210911895U]: The utility model discloses an improved intermediate axle assembly, and belongs to the technical field of automobile transmission. The utility model discloses an improved intermediate axle assembly. The intermediate axle comprises an intermediate axle body, linkage protective shells are fixedly mounted at the two ends of the intermediate axle body correspondingly, driving copper sleeves are fixedly mounted in the linkage protective shells, driving gears are arranged in the driving copper sleeves, the outer surface of a driving shaft is sleeved with the driving gears, and driven gears are engaged with the two sides of each driving gear; according to the utility model, the driving shaft, the driving gear, the driven gear and the sub-bridge linkage rod are matched for use; the driving shaft can drive the driving gear to enable the driven gear to rotate at the same time in the rotating process. When the middle axle rotates, the driven gear drives the other linkage gears to enable the sub-axle linkage rod to rotate, the sub-axle linkage rod can drive the sub-axle driving shaft to rotate at the same time, synchronization of driving wheels is guaranteed, the load needing to be borne by the middle axle shell is greatly reduced, and the service life of the middle axle is prolonged. | CN210911895U | 2020-07-03 | CN201922129506U | 2019-11-30 | CN201922129506U, 2019-11-30 | CN210911895U: 2020-07-03 | SHIYAN PRECISION NEW ENERGY TECH CO LTD | LI JIANXIONG SHEN YANG | B60B35/12: I B60B27/00: I B60B35/00: I |  |  |  | [ZH CN210911895U]: 1 .一种改进型中桥总成，包括中桥桥体(1)，其特征在于，所述中桥桥体(1)的两端均固 定安装有联动防护壳(2),所述联动防护壳⑵的内部固定安装有驱动铜套(3)，所述驱动铜 套⑶的内部设置有主动齿轮(4)，所述主动齿轮(4)套接在驱动轴⑸的外表面，所述主动 齿轮(4)的两侧啮合有从动齿轮(6)，所述从动齿轮(6)的底部啮合有第一联动齿轮(7)，所 述第一联动齿轮(7)的底部固定连接有齿轮联动杆(8)，所述齿轮联动杆(8)的底端贯穿防 护套筒(9)的内部并与第二联动齿轮(10)固定连接，所述第二联动齿轮(10)啮合有第三联 动齿轮(11)，所述第三联动齿轮(11)固定连接在分桥联动杆(12)的一端。 2 .根据权利要求1所述的一种改进型中桥总成，其特征在于，所述防护套筒(9)固定安 装在联动防护壳⑵的底部，所述防护套筒(9)的底部固定连接有联动杆稳固夹(13)。 3 .根据权利要求2所述的一种改进型中桥总成，其特征在于,所述第三联动齿轮(11)和 分桥联动杆(12)均设置在联动杆稳固夹(13)的内部，所述驱动轴⑸设置在中桥桥体⑴的 内部。 4 .根据权利要求1所述的一种改进型中桥总成，其特征在于，所述中桥桥体(1)的内部 固定安装有桥壳(14)，所述联动防护壳(2)远离中桥桥体(1)的一端固定安装有轮毂总成 (15)。 5 .根据权利要求4所述的一种改进型中桥总成，其特征在于，所述轮毂总成(15)内部的 一侧设置有刹车总成(16)，所述轮毂总成(15)顶部的一侧固定安装有气室(17)。 6 .根据权利要求1所述的一种改进型中桥总成，其特征在于，所述联动防护壳(2)的内 部插接有注油管(18)，所述注油管(18)的一端延伸至驱动铜套(3)的内部，所述驱动铜套 ⑶的内壁开设有出油孔(19)。 [EN CN210911895U]: 1 An improved middle bridge assembly, comprising a middle bridge body (1), characterized in that both ends of the middle bridge body (1) are fixedly installed with a linkage protective shell (2), and the linkage protection A driving copper sleeve (3) is fixedly installed inside the housing (2), and a driving gear (4) is arranged inside the driving copper sleeve (4). The driving gear (4) is sleeved on the outer surface of the driving shaft (5), and the driving The two sides of the gear (4) mesh with a driven gear (6), the bottom of the driven gear (6) is meshed with a first linkage gear (7), and the bottom of the first linkage gear (7) is fixedly connected with Gear linkage rod (8), the bottom end of the gear linkage rod (8) penetrates the inside of the protective sleeve (9) and is fixedly connected with the second linkage gear (10), the second linkage gear (10) is meshed with A third linkage gear (11), the third linkage gear (11) is fixedly connected to one end of the sub-bridge linkage rod (12). 2 The improved middle axle assembly according to claim 1, wherein the protective sleeve (9) is fixedly installed at the bottom of the linkage protective shell (2), and the bottom of the protective sleeve (9) is fixed A linkage rod stabilizing clamp (13) is connected. 3 An improved middle axle assembly according to claim 2, characterized in that the third linkage gear (11) and the sub-bridge linkage rod (12) are both arranged inside the linkage rod stabilizing clamp (13) , The drive shaft (5) is arranged inside the middle bridge body (1). 4 The improved middle axle assembly according to claim 1, characterized in that, an axle housing (14) is fixedly installed inside the middle axle bridge body (1), and the linkage protective housing (2) is far away A wheel hub assembly (15) is fixedly installed at one end of the middle bridge body (1). 5 An improved middle axle assembly according to claim 4, characterized in that a brake assembly (16) is provided on one side of the inner side of the hub assembly (15), and the hub assembly (15) An air chamber (17) is fixedly installed on one side of the top. 6 The improved middle axle assembly according to claim 1, characterized in that an oil injection pipe (18) is inserted into the interior of the linkage protective shell (2), and one end of the oil injection pipe (18) extends To the inside of the driving copper sleeve (3), an oil outlet (19) is opened on the inner wall of the driving copper sleeve (3). | [ZH CN210911895U]: 一种改进型中桥总成 技术领域 [0001]本实用新型涉及汽车传动技术领域，尤其涉及一种改进型中桥总成。 背景技术 [0002]中桥一般和后桥一起通过悬架和车架相连，两端安装汽车车轮。中桥的功能是传 递车架或承载式车身与车轮之间各方向的作用力。 [0003]在现有的技术中，中桥壳和后桥壳的作用一样，需要安装并支承主减速器、差速 器、半轴、轮毂和悬架等，使左、右驱动车轮的轴向相对位置固定，使得中桥壳需要承受过多 荷载，很容易导致内部驱动构件受到损坏。 实用新型内容 [0004]本实用新型的目的是为了解决现有技术中需要中桥壳承受过多荷载，很容易导致 内部驱动构件受到损坏的问题，而提出的一种改进型中桥总成。 [0005] 为了实现上述目的，本实用新型采用了如下技术方案:一种改进型中桥总成，包括 中桥桥体，所述中桥桥体的两端均固定安装有联动防护壳，所述联动防护壳的内部固定安 装有驱动铜套，所述驱动铜套的内部设置有主动齿轮，所述主动齿轮套接在驱动轴的外表 面，所述主动齿轮的两侧啮合有从动齿轮，所述从动齿轮的底部啮合有第一联动齿轮，所述 第一联动齿轮的底部固定连接有齿轮联动杆，所述齿轮联动杆的底端贯穿防护套筒的内部 并与第二联动齿轮固定连接，所述第二联动齿轮啮合有第三联动齿轮，所述第三联动齿轮 固定连接在分桥联动杆的一端。 [0006]优选的，所述防护套筒固定安装在联动防护壳的底部，所述防护套筒的底部固定 连接有联动杆稳固夹。 [0007]优选的，所述第三联动齿轮和分桥联动杆均设置在联动杆稳固夹的内部，所述驱 动轴设置在中桥桥体的内部。 [0008]优选的，所述中桥桥体的内部固定安装有桥壳，所述联动防护壳远离中桥桥体的 一端固定安装有轮毂总成。 [0009]优选的，所述轮毂总成内部的一侧设置有刹车总成，所述轮毂总成顶部的一侧固 定安装有气室。 [0010]优选的，所述联动防护壳的内部插接有注油管，所述注油管的一端延伸至驱动铜 套的内部，所述驱动铜套的内壁开设有出油孔。 [0011]与现有技术相比，本实用新型提供了一种改进型中桥总成，具备以下有益效果： [0012] 1、本实用新型，通过驱动轴、主动齿轮、从动齿轮和分桥联动杆的配合使用，驱动 轴在转动的过程中可带动主动齿轮使从动齿轮同时进行转动，从动齿轮会带动其他联动齿 轮使分桥联动杆进行转动，通过分桥联动杆可带动分桥驱动轴同时进行转动，保证了驱动 车轮的同步，极大的降低了中桥壳所需要承受荷载，提高了该中桥的使用寿命，且稳定性较 好。 [0013] 2、本实用新型，通过驱动铜套、注油管和出油孔的配合使用，工作人员通过注油管 可往驱动铜套内注入润滑油，降低内部联动构件之间产生的摩擦力，延长其使用寿命，且由 于整体结构简单紧凑，制作成本较低，具有良好的实用性。 [0014]该装置中未涉及部分均与现有技术相同或可采用现有技术加以实现，本实用新型 保证了驱动车轮的同步，极大的降低了中桥壳所需要承受荷载，提高了该中桥的使用寿命， 且稳定性较好。 附图说明 [0015]图1为本实用新型侧视结构示意图； [0016]图2为本实用新型联动防护壳正视剖面结构示意图； [0017]图3为本实用新型联动杆稳固夹正视剖面结构示意图； [0018]图4为本实用新型驱动铜套立体结构示意图。 [0019]图中：1、中桥桥体;2、联动防护壳；3、驱动铜套;4、主动齿轮;5、驱动轴;6、从动齿 轮;7、第一联动齿轮;8、齿轮联动杆;9、防护套筒；10、第二联动齿轮；11、第三联动齿轮；12、 分桥联动杆；13、联动杆稳固夹；14、桥壳；15、轮毂总成；16、刹车总成；17、气室；18、注油管； 19、出油孔。 具体实施方式 [0020]下面将结合本实用新型实施例中的附图，对本实用新型实施例中的技术方案进行 清楚、完整地描述，显然，所描述的实施例仅仅是本实用新型一部分实施例，而不是全部的 实施例。 [0021] 在本实用新型的描述中，需要理解的是，术语“上”、“下”、“前”、“后”、“左”、“右”、 “顶”、“底”、“内”、“外”等指示的方位或位置关系为基于附图所示的方位或位置关系，仅是 为了便于描述本实用新型和简化描述，而不是指示或暗示所指的装置或元件必须具有特定 的方位、以特定的方位构造和操作，因此不能理解为对本实用新型的限制。 [0022]参照图1-4,一种改进型中桥总成，中桥桥体1，中桥桥体1的两端均固定安装有联 动防护壳2,联动防护壳2的内部固定安装有驱动铜套3,驱动铜套3的内部设置有主动齿轮 4,主动齿轮4套接在驱动轴5的外表面,驱动轴5运转后可带动主动齿轮4在驱动铜套3内进 行转动，主动齿轮4的两侧啮合有从动齿轮6，从动齿轮6的底部啮合有第一联动齿轮7，主动 齿轮4在转动的过程中可带动从动齿轮6使第一联动齿轮7进行转动,第一联动齿轮7的底部 固定连接有齿轮联动杆8,齿轮联动杆8的底端贯穿防护套筒9的内部并与第二联动齿轮10 固定连接,第二联动齿轮10啮合有第三联动齿轮11，第一联动齿轮7转动后通过齿轮联动杆 8可带动第二联动齿轮10进行转动,第二联动齿轮10通过第三联动齿轮11带动齿轮联动杆8 进行转动，通过分桥联动杆12可带动分桥驱动轴同时进行转动，保证了驱动车轮的同步，极 大的降低了中桥壳所需要承受荷载，提高了该中桥的使用寿命，第三联动齿轮11固定连接 在分桥联动杆12的一端，防护套筒9固定安装在联动防护壳2的底部，防护套筒9的底部固定 连接有联动杆稳固夹13,通过防护套筒9和联动杆稳固夹13的设置，可对内部联动构件起到 防护的作用,第三联动齿轮11和分桥联动杆12均设置在联动杆稳固夹13的内部，驱动轴5设 置在中桥桥体1的内部，中桥桥体1的内部固定安装有桥壳14,联动防护壳2远离中桥桥体1 的一端固定安装有轮毂总成15,轮毂总成15内部的一侧设置有刹车总成16,轮毂总成15顶 部的一侧固定安装有气室17,联动防护壳2的内部插接有注油管18,注油管18的一端延伸至 驱动铜套3的内部，工作人员通过注油管18可往驱动铜套3内注入润滑油，降低内部联动构 件之间产生的摩擦力，延长其使用寿命，驱动铜套3的内壁开设有出油孔19。 [0023] 本实用新型中，通过驱动轴5、主动齿轮4、从动齿轮6和分桥联动杆12的配合使用， 驱动轴5在转动的过程中可带动主动齿轮4使从动齿轮6同时进行转动，从动齿轮6会带动其 他联动齿轮使分桥联动杆12进行转动，通过分桥联动杆12可带动分桥驱动轴同时进行转 动，保证了驱动车轮的同步，极大的降低了中桥壳所需要承受荷载，提高了该中桥的使用寿 命，且稳定性较好，通过驱动铜套3、注油管18和出油孔19的配合使用，工作人员通过注油管 18可往驱动铜套3内注入润滑油，降低内部联动构件之间产生的摩擦力，延长其使用寿命， 且由于整体结构简单紧凑，制作成本较低，具有良好的实用性。 [0024]以上所述，仅为本实用新型较佳的具体实施方式，但本实用新型的保护范围并不 局限于此，任何熟悉本技术领域的技术人员在本实用新型揭露的技术范围内，根据本实用 新型的技术方案及其实用新型构思加以等同替换或改变，都应涵盖在本实用新型的保护范 围之内。 [EN CN210911895U]: Technical field of an improved middle axle assembly [0001] The present utility model relates to the field of automobile transmission technology, in particular to an improved middle axle assembly. Background technique [0002] The middle axle and the rear axle are generally connected to the vehicle frame through a suspension, and vehicle wheels are installed at both ends. The function of the middle axle is to transmit the forces in all directions between the frame or the load-bearing body and the wheels. [0003] In the existing technology, the role of the middle axle housing and the rear axle housing are the same. It is necessary to install and support the main reducer, differential, half shaft, hub and suspension, etc., so that the left and right drive wheel shafts Fixed to the relative position, so that the middle axle housing needs to bear excessive load, it is easy to cause damage to the internal drive components. Utility model content [0004] The purpose of the present utility model is to solve the problem that the middle axle housing needs to bear excessive load in the prior art, which can easily cause damage to the internal driving components, and an improved middle axle assembly is proposed. [0005] In order to achieve the above purpose, the present utility model adopts the following technical solutions: an improved middle bridge assembly, including a middle bridge bridge body, both ends of the middle bridge bridge body are fixedly installed with a linkage protective shell, so A driving copper sleeve is fixedly installed inside the linkage protective shell, a driving gear is arranged inside the driving copper sleeve, and the driving gear is sleeved on the outer surface of the driving shaft, and driven gears are engaged with both sides of the driving gear , The bottom of the driven gear is meshed with a first linkage gear, the bottom of the first linkage gear is fixedly connected with a gear linkage rod, and the bottom end of the gear linkage rod penetrates the inside of the protective sleeve and is connected to the second linkage gear In a fixed connection, the second linkage gear is meshed with a third linkage gear, and the third linkage gear is fixedly connected to one end of the split bridge linkage rod. [0006] Preferably, the protective sleeve is fixedly installed at the bottom of the linkage protective shell, and the bottom of the protective sleeve is fixedly connected with a linkage rod stabilizing clip. [0007] Preferably, the third linkage gear and the sub-bridge linkage rod are both arranged inside the linkage rod stabilizing clamp, and the drive shaft is arranged inside the middle bridge body. [0008] Preferably, an axle housing is fixedly installed inside the middle bridge and bridge body, and a hub assembly is fixedly installed at one end of the linkage protective shell away from the middle bridge and bridge body. [0009] Preferably, a brake assembly is provided on one side of the inner side of the wheel hub assembly, and an air chamber is fixedly installed on one side of the top of the wheel hub assembly. [0010] Preferably, an oil injection pipe is inserted into the linkage protective housing, one end of the oil injection pipe extends to the inside of the driving copper sleeve, and the inner wall of the driving copper sleeve is provided with an oil outlet. [0011] Compared with the prior art, the utility model provides an improved middle axle assembly, which has the following beneficial effects: [0012] 1. In the present invention, the driving shaft, the driving gear, the driven gear and the sub-bridge linkage rod are used in cooperation, the driving shaft can drive the driving gear to rotate the driven gear at the same time during the rotation process, the driven gear It will drive other linkage gears to rotate the sub-axle linkage rod. The sub-axle drive shaft can be driven to rotate at the same time through the sub-axle linkage rod, which ensures the synchronization of the driving wheels, greatly reduces the load that the middle axle housing needs to bear, and improves The middle bridge has a long service life and good stability. [0013] 2. In the present utility model, through the cooperative use of the driving copper sleeve, the oil injection pipe and the oil outlet hole, the staff can inject lubricating oil into the driving copper sleeve through the oil injection pipe to reduce the friction generated between the internal linkage members, The service life is prolonged, and because the overall structure is simple and compact, the production cost is low, and it has good practicability. [0014] The parts not involved in the device are the same as the prior art or can be realized by using the prior art. The present utility model ensures the synchronization of the driving wheels, greatly reduces the load that the middle axle housing needs to bear, and improves the The middle bridge has a long service life and good stability. Description of the drawings [0015] Figure 1 is a schematic side view of the structure of the utility model; [0016] FIG. 2 is a schematic front view cross-sectional structure diagram of the linkage protective shell of the utility model; [0017] FIG. 3 is a schematic diagram of the front cross-sectional structure of the linkage rod stable clamp of the present invention; [0018] FIG. 4 is a schematic view of the three-dimensional structure of the driving copper sleeve of the present invention. [0019] In the figure: 1, the bridge body; 2, the linkage protective shell; 3, the drive copper sleeve; 4, the driving gear; 5, the drive shaft; 6, the driven gear; 7, the first linkage gear; Gear linkage rod; 9. Protective sleeve; 10. Second linkage gear; 11. Third linkage gear; 12. Sub-bridge linkage rod; 13. Link rod stabilization clamp; 14. Axle housing; 15. Wheel hub assembly; 16 , Brake assembly; 17. Air chamber; 18. Oil injection pipe; 19. Oil outlet. detailed description [0020] The following will clearly and completely describe the technical solutions in the embodiments of the present utility model in conjunction with the accompanying drawings in the embodiments of the present utility model. Obviously, the described embodiments are only part of the embodiments of the present utility model, not All examples. [0021] In the description of the present utility model, it should be understood that the terms "upper", "lower", "front", "rear", "left", "right", "top", "bottom", " The orientation or positional relationship indicated by "inner" and "outer" is based on the orientation or positional relationship shown in the drawings, which is only for the convenience of describing the utility model and simplifying the description, and does not indicate or imply that the device or element referred to must have The specific orientation, construction and operation in a specific orientation, therefore cannot be understood as a limitation of the present invention. [0022] Referring to Figures 1-4, an improved middle bridge assembly, the middle bridge bridge body 1, the two ends of the middle bridge bridge body 1 are fixedly installed with a linkage protective shell 2, and the interior of the linkage protective shell 2 is fixedly installed with The drive copper sleeve 3 is provided with a drive gear 4 inside the drive copper sleeve 3. The drive gear 4 is sleeved on the outer surface of the drive shaft 5. After the drive shaft 5 runs, the drive gear 4 can be driven to rotate in the drive copper sleeve 3. The two sides of the gear 4 are meshed with a driven gear 6, and the bottom of the driven gear 6 is meshed with a first linkage gear 7. The driving gear 4 can drive the driven gear 6 to rotate the first linkage gear 7 during rotation. A gear linkage rod 8 is fixedly connected to the bottom of a linkage gear 7, and the bottom end of the gear linkage rod 8 penetrates the inside of the protective sleeve 9 and is fixedly connected with the second linkage gear 10, and the second linkage gear 10 meshes with the third linkage gear 11 After the first linkage gear 7 rotates, the second linkage gear 10 can be driven to rotate through the gear linkage rod 8. The second linkage gear 10 drives the gear linkage lever 8 to rotate through the third linkage gear 11, and can be driven by the bridge linkage rod 12. The sub-axle drive shafts rotate at the same time to ensure the synchronization of the driving wheels, greatly reduce the load that the middle axle housing needs to bear, and increase the service life of the middle axle. The third linkage gear 11 is fixedly connected to the sub-axle linkage rod 12 The protective sleeve 9 is fixedly installed at the bottom of the linkage protective shell 2, and the bottom of the protective sleeve 9 is fixed The linkage rod stabilizing clamp 13 is connected, and the protective sleeve 9 and the linkage rod stabilizing clamp 13 are arranged to protect the internal linkage components. The third linkage gear 11 and the sub-bridge linkage rod 12 are both set on the linkage rod to stabilize Inside the clamp 13, the drive shaft 5 is arranged inside the middle bridge body 1, and the middle bridge body 1 is fixedly installed with the axle housing 14, and the linkage protective shell 2 is far away from the middle bridge body 1 One end of the wheel hub assembly 15 is fixedly installed with the wheel hub assembly 15; the inner side of the wheel hub assembly 15 is provided with a brake assembly 16; the top side of the wheel hub assembly 15 is fixedly installed with an air chamber 17, and the inner side of the linkage protective shell 2 is inserted with a The oil pipe 18 and one end of the oil injection pipe 18 extend to the inside of the driving copper sleeve 3. The staff can inject lubricating oil into the driving copper sleeve 3 through the oil injection pipe 18 to reduce the friction generated between the internal linkage components and prolong its service life. The inner wall of the driving copper sleeve 3 is provided with an oil outlet 19. [0023] In the present utility model, through the cooperative use of the drive shaft 5, the driving gear 4, the driven gear 6 and the sub-bridge linkage lever 12, the driving shaft 5 can drive the driving gear 4 to make the driven gear 6 at the same time during the rotation When rotating, the driven gear 6 will drive other linkage gears to make the sub-axle linkage rod 12 rotate. The sub-axle linkage rod 12 can drive the sub-axle drive shaft to rotate at the same time, ensuring the synchronization of the driving wheels and greatly reducing the The axle housing needs to bear the load, which improves the service life of the middle axle and has good stability. Through the use of the driving copper sleeve 3, the oil injection pipe 18 and the oil outlet 19, the staff can drive the copper through the oil injection pipe 18. Lubricating oil is injected into the sleeve 3 to reduce the friction generated between the internal linkage components and prolong its service life, and because the overall structure is simple and compact, the production cost is low, and it has good practicability. [0024] The above are only the preferred specific embodiments of the present utility model, but the protection scope of the present utility model is not limited to this, any person skilled in the art within the technical scope disclosed in the present utility model, The equivalent replacements or changes according to the technical solution of the utility model and its concept of the utility model shall be covered by the protection scope of the utility model.
[ZH CN210830128U]: 带独立法兰芯轴 [EN CN210830128U]: Mandrel with independent flange | [ZH CN210830128U]: 本实用新型公开了带独立法兰芯轴，包括整体锻压成型的阶梯轴杆，阶梯轴杆的大头端设有法兰体，法兰体上加工有多个芯轴连接安装孔，法兰体的外圆周上部被铣扁，其特征在于：法兰体与阶梯轴杆为分体结构，法兰体套设于阶梯轴杆的第一轴杆段，阶梯轴杆的大头端为第二轴杆段，第一、第二轴杆段相邻，法兰体的左侧端面抵靠第二轴杆段的台阶面，并在台阶面外缘设置焊接部位将法兰体与阶梯轴杆焊接固定在一起；第二轴杆段的外圆设有导流槽，导流槽延伸至第一轴杆段的外圆，导流槽在第一轴杆段外圆的延伸长度大于法兰体的厚度。本实用新型不仅使锻压成型工艺方便，而且提供了通道短、便于加工的润滑油路，以保证芯轴工作时的润滑。 [EN CN210830128U]: The utility model discloses a mandrel with an independent flange. The device comprises a stepped shaft rod which is integrally forged and formed, a flange body is arranged at the large end of the stepped shaft rod; a plurality of mandrel connecting mounting holes are formed in the flange body; the upper part of the outer circumference of the flange body is milled flat; the flange body and the stepped shaft rod are of a split structure. The flange body is sleeved on the first shaft rod section of the stepped shaft rod, the big end of the stepped shaft rod is a second shaft rod section, the first shaft rod section is adjacent to the second shaft rod section, the left end face of the flange body abuts against the step face of the second shaft rod section, and a welding portion is arranged onthe outer edge of the step face to weld and fix the flange body and the stepped shaft rod together. A flow guide groove is formed in the outer circle of the second shaft rod section and extends to theouter circle of the first shaft rod section, and the extending length of the flow guide groove in the outer circle of the first shaft rod section is larger than the thickness of the flange body. According to the utility model, the forging forming process is convenient, and a lubricating oil path which is short in channel and convenient to process is provided, so that the lubrication of the mandrel during working is ensured. | CN210830128U | 2020-06-23 | CN201921773564U | 2019-10-22 | CN201921773564U, 2019-10-22 | CN210830128U: 2020-06-23 | RUIAN JIANXIN MACHINERY MFG CO LTD | ZHANG JIANWEN YE XUE XIAO KUNYING | F16C3/02: I B60B27/06: I |  |  |  | [ZH CN210830128U]: 1 .带独立法兰芯轴，包括整体锻压成型的阶梯轴杆，阶梯轴杆的大头端设有法兰体，法 兰体上加工有多个芯轴连接安装孔，法兰体的外圆周上部被铳扁，其特征在于:法兰体与阶 梯轴杆为分体结构，法兰体套设于阶梯轴杆的第一轴杆段，阶梯轴杆的大头端为第二轴杆 段，第一、第二轴杆段相邻，法兰体的左侧端面抵靠第二轴杆段的台阶面，并在台阶面外缘 设置焊接部位将法兰体与阶梯轴杆焊接固定在一起;第二轴杆段的外圆设有导流槽，导流 槽延伸至第一轴杆段的外圆，导流槽在第一轴杆段外圆的延伸长度大于法兰体的厚度。 2 .如权利要求1所述的带独立法兰芯轴，其特征在于:所述法兰体上加工有七个芯轴连 接安装孔，底部中心的芯轴连接安装孔与左右相邻的芯轴连接安装孔之间圆周角为47度， 其余相邻的芯轴连接安装孔之间圆周角为43度。 [EN CN210830128U]: 1 . Mandrel with independent flange, including integrally forged and formed stepped shaft, the big end of the stepped shaft is provided with a flange body, the flange body is processed with a plurality of mandrel connection and installation holes, and the outer circumference of the flange body is on the upper part It is characterized by that the flange body and the stepped shaft are of a split structure. The flange body is sleeved on the first shaft section of the stepped shaft, and the large end of the stepped shaft is the second shaft section. 1. The second shaft section is adjacent, the left end face of the flange body abuts the step surface of the second shaft section, and a welding part is provided on the outer edge of the step surface to weld and fix the flange body and the step shaft together; second A guide groove is provided on the outer circle of the shaft section, the guide groove extends to the outer circle of the first shaft section, and the extension length of the guide groove on the outer circle of the first shaft section is greater than the thickness of the flange body. 2 The mandrel with an independent flange according to claim 1, characterized in that: the flange body is machined with seven mandrel connection installation holes, and the mandrel connection installation hole at the bottom center is adjacent to the left and right mandrels. The circumferential angle between the connecting and mounting holes is 47 degrees, and the circumferential angle between the remaining adjacent mandrel connecting and mounting holes is 43 degrees. | [ZH CN210830128U]: 带独立法兰芯轴 技术领域 [0001]本实用新型涉及一种汽车底盘零部件，具体涉及一种用于与汽车轮毂连接的芯 轴。 背景技术 [0002] 汽车车轮的轮毂连接在芯轴上，通过芯轴的转动来驱动轮毂，芯轴上安装有供驱 动的套接部件。芯轴带有法兰体，法兰体与芯轴的阶梯轴杆为整体锻压结构，由于法兰体的 外径要远远大于阶梯轴杆的最大外圆直径，所以会带来锻压成型工艺的不方便及锻压模具 的大尺寸，提高模具成本，机加工余量也会相应较大；另外，为保证芯轴工作时阶梯轴杆相 应部位的润滑，目前都是通过阶梯轴杆的最外端钻中心孔，当中心孔到达一定深度后再打 侧向孔通到润滑部位，中心孔的长度长，中心孔、侧向孔的钻孔加工十分不便，需要成熟的 设备和技术才能可靠保证，而且易出现废品。 发明内容 [0003]鉴于目前公知技术存在的问题，本实用新型的目的旨在于提供一种不仅使锻压成 型工艺方便，而且提供了通道短、便于加工的润滑油路，以保证芯轴工作时润滑的带独立法 兰芯轴。 [0004]本实用新型是采取如下技术方案来完成的： [0005]带独立法兰芯轴，包括整体锻压成型的阶梯轴杆，阶梯轴杆的大头端设有法兰体， 法兰体上加工有多个芯轴连接安装孔，法兰体的外圆周上部被铳扁，其特征在于:法兰体与 阶梯轴杆为分体结构，法兰体套设于阶梯轴杆的第一轴杆段，阶梯轴杆的大头端为第二轴 杆段，第一、第二轴杆段相邻，法兰体的左侧端面抵靠第二轴杆段的台阶面，并在台阶面外 缘设置焊接部位将法兰体与阶梯轴杆焊接固定在一起;第二轴杆段的外圆设有导流槽，导 流槽延伸至第一轴杆段的外圆，导流槽在第一轴杆段外圆的延伸长度大于法兰体的厚度。 [0006]上述技术方案的芯轴，法兰体与阶梯轴杆采用了分体结构，这样使阶梯轴杆的锻 压成型工艺方便;而更重要的是，因为法兰体与阶梯轴杆为分体结构，所以在法兰体未套接 到阶梯轴杆上时，可在阶梯轴杆的第一、第二轴杆段外圆加工相连的导流槽，导流槽长度 短、加工方便，导流槽可在芯轴工作时将润滑油引至第一轴杆段外圆的润滑部位，在导流槽 加工完成后，阶梯轴杆套上法兰体并焊接，就能完成本实用新型的带独立法兰芯轴的制作。 [0007]作为优选，所述法兰体上加工有七个芯轴连接安装孔，底部中心的芯轴连接安装 孔与左右相邻的芯轴连接安装孔之间圆周角为47度，其余相邻的芯轴连接安装孔之间圆周 角为43度。上述设计可更好保证芯轴的联接强度。 附图说明 [0008]本实用新型有如下附图： [0009]图1为本实用新型的结构示意图， [0010]图2为图1的右视方向图。 具体实施方式 [0011]如图所示，本实用新型的带独立法兰芯轴，包括整体锻压成型的阶梯轴杆1,阶梯 轴杆1的大头端设有法兰体3,法兰体3上加工有七个芯轴连接安装孔6,法兰体3的外圆周上 部被铳扁，底部中心的芯轴连接安装孔与左右相邻的芯轴连接安装孔之间圆周角为47度， 其余相邻的芯轴连接安装孔之间圆周角为43度;法兰体3与阶梯轴杆1为分体结构，法兰体3 套设于阶梯轴杆1的第一轴杆段11，阶梯轴杆的大头端为第二轴杆段12,第一、第二轴杆段 相邻，法兰体3的左侧端面抵靠第二轴杆段12的台阶面，并在台阶面外缘设置焊接部位4将 法兰体3与阶梯轴杆1焊接固定在一起，第二轴杆段12的外圆设有导流槽5,导流槽5延伸至 第一轴杆段11的外圆，导流槽5在第一轴杆段11外圆的延伸长度大于法兰体3的厚度，导流 槽5在A位置为润滑油引入点,在B位置为润滑油出油点。 [EN CN210830128U]: Technical field of mandrel with independent flange [0001] The utility model relates to an automobile chassis component, in particular to a mandrel for connecting with an automobile hub. Background technique [0002] The hub of an automobile wheel is connected to a mandrel, and the hub is driven by the rotation of the mandrel, and a socket part for driving is installed on the mandrel. The mandrel has a flange body, and the stepped shaft of the flange body and the mandrel is an integral forging structure. Since the outer diameter of the flange body is much larger than the maximum outer diameter of the stepped shaft, it will bring a forging forming process Inconvenience and the large size of the forging die increase the cost of the die, and the machining allowance will be correspondingly larger. In addition, in order to ensure the lubrication of the corresponding part of the stepped shaft when the mandrel is working, the outermost of the stepped shaft is currently used. End-drill the center hole. When the center hole reaches a certain depth, the side hole is drilled to reach the lubrication part. The length of the center hole is long. The drilling of the center hole and the side hole is very inconvenient. It requires mature equipment and technology to ensure reliable , And prone to waste. Summary of the invention [0003] In view of the problems of the currently known technology, the purpose of the present invention is to provide a lubricating oil path that not only facilitates the forging and forming process, but also provides short passages and is easy to process to ensure the lubrication of the mandrel when working Independent flange mandrel. [0004] The utility model is completed by adopting the following technical solutions: [0005] A mandrel with an independent flange, including an integrally forged and formed stepped shaft, the large end of the stepped shaft is provided with a flange body, and a plurality of mandrel connecting and mounting holes are processed on the flange body. The upper part of the circumference is flattened, which is characterized in that the flange body and the stepped shaft are split structures, the flange body is sleeved on the first shaft section of the stepped shaft, and the large end of the stepped shaft is the second shaft section , The first and second shaft sections are adjacent, the left end face of the flange body abuts the step surface of the second shaft section, and a welding part is provided on the outer edge of the step surface to weld the flange body and the step shaft together; The outer circle of the second shaft section is provided with a guide groove, and the guide groove extends to the outer circle of the first shaft section. The extension length of the guide groove on the outer circle of the first shaft section is greater than the thickness of the flange body. [0006] The mandrel, flange body and stepped shaft of the above technical solution adopt a split structure, which makes the forging forming process of the stepped shaft convenient; and more importantly, because the flange body and the stepped shaft are divided The body structure, so when the flange body is not sleeved on the stepped shaft, the connected guide groove can be processed on the outer circle of the first and second shaft sections of the stepped shaft. The length of the guide groove is short and the processing is convenient. The diversion groove can lead the lubricating oil to the lubricating part of the outer circle of the first shaft section when the mandrel is working. After the diversion groove is processed, the stepped shaft is sleeved on the flange body and welded to complete the utility model. Of the mandrel with independent flange. [0007] Preferably, the flange body is machined with seven mandrel connection mounting holes, and the circumferential angle between the mandrel connection mounting hole at the bottom center and the left and right adjacent mandrel connection mounting holes is 47 degrees, and the remaining phases The circumferential angle between the adjacent mandrel and the mounting hole is 43 degrees. The above design can better ensure the connection strength of the mandrel. BRIEF DESCRIPTION [0008] The utility model has the following drawings: [0009] FIG. 1 is a schematic structural view of the utility model, [0010] FIG. 2 is a right view of FIG. 1. detailed description [0011] As shown in the figure, the utility model with an independent flange mandrel, including the integral forging stepped shaft 1, the large end of the stepped shaft 1 is provided with a flange body 3, the flange body 3 is processed Seven mandrel connection installation holes 6, the upper part of the outer circumference of the flange body 3 is flattened, the circumferential angle between the mandrel connection installation hole at the bottom center and the left and right adjacent mandrel connection installation holes is 47 degrees, and the rest are adjacent The circumferential angle between the mandrel and the mounting hole is 43 degrees; the flange body 3 and the stepped shaft 1 are split structures, and the flange body 3 is sleeved on the first shaft section 11 of the stepped shaft 1 and the stepped shaft The large end is the second shaft section 12, the first and second shaft sections are adjacent, the left end face of the flange body 3 abuts the step surface of the second shaft section 12, and a welding part 4 is provided on the outer edge of the step surface The flange body 3 and the stepped shaft 1 are welded and fixed together, and the outer circle of the second shaft section 12 is provided with a guide groove 5 which extends to the outer circle of the first shaft section 11 and the guide groove 5 The extension length of the outer circle of the first shaft section 11 is greater than the thickness of the flange body 3, and the guide groove 5 is the lubricating oil introduction point at position A and the lubricating oil outlet point at position B.
[EN CA3064026C]: HUB STRUCTURE [FR CA3064026C]: STRUCTURE DE MOYEU [JA JP2020097945A]: ハブ構造 | [EN CA3064026C]: A hub structure includes an axle housing, a hub having an insertion hole in a vehicle width direction through which the axle housing is inserted, and an inner bearing disposed between the hub and the axle housing in the insertion hole and rotatably supporting the hub with respect to the axle housing, and an oil seal disposed between the hub and the axle housing in the insertion hole on an inner side relative to the inner bearing in the vehicle width direction. A spacer is provided between the inner bearing and the oil seal in the insertion hole. The spacer has an outer end surface that is contactable with an inner end surface of an inner race of the inner bearing. [JA JP2020097945A]: 【課題】ハブ構造のスペースが制約される条件であっても、組立や分解がより容易なハブ構造の提供にある。【解決手段】アクスルハウジング１１と、アクスルハウジング１１が挿通される車幅方向の挿通孔２７を有するハブ１２と、挿通孔２７にてハブ１２とアクスルハウジング１１との間に介在され、ハブ１２をアクスルハウジング１１に対して回転可能に支持するインナベアリング１４と、挿通孔２７にてハブ１２とアクスルハウジング１１との間に設けられ、車幅方向においてインナベアリング１４よりも内側に設けたオイルシール１５と、を備えるハブ構造１０である。挿通孔２７においてインナベアリング１４とオイルシール１５との間にスペーサ６５が設けられ、スペーサ６５は、インナベアリング１４が有するインナレース５６の内側端面５６Ａに当接可能な外側端面７１を有した。【選択図】 図２ | US2020189315A1 | 2020-06-18 | US201916715227A | 2019-12-16 | JP2018235024A, 2018-12-17 | US2020189315A1: 2020-06-18 CA3064026C: 2021-07-06 JP2020097945A: 2020-06-25 | TOYOTA JIDOSHOKKI KK TOYOTA IND CORP | MARUTA YUKI | B60B27/02: I B60B27/00: I F16C19/36: I F16C33/76: I F16C35/067: I F16C35/12: I F16C33/78: I B60B35/02: I F16C19/38: I | B60B27/001: I B60B27/0073: I B60B27/0078: I B60B27/02: I B60B2380/14: A F16C19/364: I F16C19/543: I F16C33/7876: I F16C2226/12: A F16C2326/02: A B60B2380/64: A B60B2380/76: A B60B2900/113: A B60B2900/115: A F16C33/763: I |  |  | [EN JP2020097945A]: Axle housing and a hub which has an insertion hole of the cross direction in which the axle housing is inserted, An inner bearing which intervenes between the hub and the axle housing in the insertion hole, and supports the hub rotatably to the axle housing, An oil seal which was provided between the hub and the axle housing in the insertion hole, and was provided inside the inner bearing in the cross direction, it is With hub structure -- in the insertion hole, a spacer is provided between the inner bearing and the oil seal -- hub structure, wherein the spacer has the outside end face which can contact the inner side end face of an inner race which the inner bearing has. The hub structure according to claim 1, wherein said spacer is a ring body which has a through-hole in which said axle housing is inserted. The hub structure according to claim 1 or 2, wherein said spacer fits into said hub by eye Gap. The hub structure according to claim 1 or 2, wherein said spacer becomes tight and fits into said hub by eye If. said hub has a plurality of slots which provide an interval in a peripheral direction and are formed in it in an inner circle wall which forms said insertion hole -- the hub structure according to claim 1, wherein said spacer can fit into said slot. An outside ring part which contacts an inner circle wall which forms the oil seal and the insertion hole, A middle terminal area which connects an inner ring part which Sliding contacts to an external wall of the axle housing, and one end of a ring part outside the above and one end of a ring part within the above, A preparation and a hub structure of Claim 1~5 providing by direction to which said spacer can contact said middle terminal area given in any 1 paragraph. [JA JP2020097945A]: アクスルハウジングと、 前記アクスルハウジングが挿通される車幅方向の挿通孔を有するハブと、 前記挿通孔にて前記ハブと前記アクスルハウジングとの間に介在され、前記ハブを前記アクスルハウジングに対して回転可能に支持するインナベアリングと、 前記挿通孔にて前記ハブと前記アクスルハウジングとの間に設けられ、車幅方向において前記インナベアリングよりも内側に設けたオイルシールと、を備えるハブ構造であって、 前記挿通孔において前記インナベアリングと前記オイルシールとの間にスペーサが設けられ、 前記スペーサは、前記インナベアリングが有するインナレースの内側端面に当接可能な外側端面を有することを特徴とするハブ構造。 前記スペーサは、前記アクスルハウジングが挿通される通孔を有するリング体であることを特徴とする請求項1記載のハブ構造。 前記スペーサは、すきまばめによって前記ハブに嵌合されることを特徴とする請求項1又は2記載のハブ構造。 前記スペーサは、しまりばめによって前記ハブに嵌合されることを特徴とする請求項1又は2記載のハブ構造。 前記ハブは、前記挿通孔を形成する内周壁にて周方向に間隔を設けて形成される複数の溝部を有し、 前記スペーサは、前記溝部に嵌合可能であることを特徴とする請求項1記載のハブ構造。 前記オイルシールは、 前記挿通孔を形成する内周壁と当接する外環部と、 前記アクスルハウジングの外周壁と摺接する内環部と、 前記外環部の一方の端部と前記内環部の一方の端部とを接続する中間接続部と、を備え、 前記スペーサが前記中間接続部に当接可能な向きで設けられていることを特徴とする請求項1~5のいずれか一項記載のハブ構造。 | [EN JP2020097945A]: This invention relates to hub structure of having especially a hub which can be rotated to axle housing and axle housing, about hub structure. As conventional technology of hub structure, hub structure indicated by patent documents 1 is known, for example. Hub structure indicated by patent documents 1 has a hub, and a housing stowage where axle housing is inserted is formed in this hub. A hub is supported by axle housing via an inner bearing, enabling free rotation. Inside a hub, a ring shape spacer for supporting an inner bearing to a hub is arranged. A spacer is provided with the following. A ring shape attaching part, A ring shape flange which protruded from a peripheral face of an attaching part. An attaching part is inserted in a housing stowage of a hub, and a flange is stopped by the inner side opening end face of a hub. An attachment member is attached to an inner side portion of a hub, enabling free attachment and detachment so that the inner side opening end face of a hub may be covered. Between an attachment member and axle housing, packing intervenes so that lubricating oil for bearings with which it fills up between a hub and axle housing may not begin to leak. According to hub structure indicated by patent documents 1, a rotating body maintenance machine and an inner race of an inner bearing will be held by spacer. When inserting axle housing in a housing stowage of a hub, it becomes unnecessary therefore, for a worker in particular to press down an inner race by hand, since it is prevented from an inner race of an inner bearing shifting, and moving and dropping out to a hub. It is not necessary to work by a hub for supporting an inner bearing to a hub caulking. Thereby, attachment by hub and an accelerator housing can be performed easily, and the workability of attachment work can be raised. JP,2008-44460,A However, since an attachment member is needed, part mark of hub structure indicated by patent documents 1 increase, and also a space for providing an attachment member is required for it. Therefore, when a space of hub structure receives restrictions, hub structure indicated by patent documents 1 cannot be adopted. Even if spaces of hub structure are the conditions restrained, hub structure with few part mark which an assembly and decomposition are easier and does not need an attachment member is desired. The present invention was made in view of the above-mentioned problem, and even if the objects of the present invention are conditions on which a space of hub structure is restrained, they are in offer of an assembly or hub structure with easier decomposition. A hub where the present invention has an insertion hole of the cross direction in which axle housing and the axle housing are inserted in order to solve the above-mentioned subject, An inner bearing which intervenes between the hub and the axle housing in the insertion hole, and supports the hub rotatably to the axle housing, An oil seal which was provided between the hub and the axle housing in the insertion hole, and was provided inside the inner bearing in the cross direction, It is With hub structure, and in the insertion hole, a spacer is provided between the inner bearing and the oil seal, and the spacer is characterized by a thing which can contact the inner side end face of the inside which the inner bearing has and to do for an outside end face owner. In the present invention, a spacer is provided between an inner bearing and an oil seal by an insertion hole. For this reason, since a spacer prevents omission of an inner race which an inner bearing has when attaching a hub where it was equipped with an inner bearing and an oil seal to axle housing, attachment of a hub becomes easy. Since a spacer is provided between an inner bearing and an oil seal, when removing a hub from axle housing, a maintenance machine of an inner bearing and a corner of an inner race do not contact an oil seal directly. For this reason, without damaging an oil seal, a hub can be easily removed from axle housing and it can decompose. In the above-mentioned hub structure, the spacer is good also as composition which is a ring body which has a through-hole in which the axle housing is inserted. In this case, since a spacer is a ring body, shape of a spacer is simplified and manufacture of a spacer becomes comparatively easy. As a result, a manufacturing cost of hub structure can be reduced. In the above-mentioned hub structure, the spacer is good also as composition which fits into the hub by eye Gap. In this case, a spacer has fitted into a hub by eye Gap. For this reason, when removing a hub from axle housing, a spacer moves and it is pushed against an oil seal. As a result, an oil seal can be removed easily. It can remove from a hub, without damaging an oil seal, since a spacer pushes an oil seal. In the above-mentioned hub structure, the spacer is good also as composition which it is closed and fits into the hub by eye If. In this case, a spacer became tight and has fitted into a hub by eye If. For this reason, when removing a hub from axle housing, a spacer does not move to a hub and an oil seal is not omitted from a hub. Therefore, an oil seal is not removed whenever it removes a hub from axle housing. In the above-mentioned hub structure, the hub has a plurality of slots which provide an interval in a peripheral direction and are formed in it in an inner circle wall which forms the insertion hole, and the spacer is good also as composition which can fit into the slot. In this case, it is possible to attain a weight saving of hub structure as compared with a case where a spacer is a ring body. Even if it is a case where a spacer cannot be made into a ring body, an assembly and decomposition of hub structure can be performed easily. In the above-mentioned hub structure, it is the oil seal, An outside ring part which contacts an inner circle wall which forms the insertion hole, and an inner ring part which Sliding contacts to an external wall of the axle housing, It has a middle terminal area which connects one end of a ring part outside the above, and one end of the inner tube part, and the spacer is good also as composition provided by direction which can contact the middle terminal area. In this case, when removing a hub from axle housing, an oil seal is not damaged even if a spacer contacts a middle terminal area. According to the present invention, even if spaces of hub structure are the conditions restrained, an assembly and hub structure with easier decomposition can be provided. It is a longitudinal section showing hub structure concerning a 1st embodiment. (a) is a perspective view of a spacer with which hub structure is provided, and (b) is an expanded sectional view near [ in hub structure ] a spacer. It is an explanatory view explaining an assembly of hub structure concerning a 1st embodiment. It is an explanatory view explaining decomposition of hub structure concerning a 1st embodiment. It is an explanatory view explaining decomposition of hub structure concerning example of another of a 1st embodiment. It is a longitudinal section showing hub structure concerning a 2nd embodiment. It is an A-A View figure in Drawing 6. (A 1st embodiment) Hub structure concerning a 1st embodiment is hereafter explained with reference to drawings. Hub structure of this embodiment is the example applied to a front axle of a forklift as industrial truck, and is a front axle provided with a wet oiling brake. Hub structure 10 shown in Drawing 1 is provided with cylindrical axle housing 11 which extends in the cross direction, hub 12 provided with a wheel (not shown) which can be rotated, and outer bearing 13 and inner bearing 14 which support hub 12 rotatably to axle housing 11. Hub structure 10 is provided with oil seal 15 which prevents disclosure to the exterior of lubricating oil. An end (not shown) of an inner side which becomes the center side in the cross direction of a forklift in axle housing 11 is being fixed to the body (not shown). An end of the outside which becomes an inside end and the side opposite to is projected towards the outside of the cross direction. In axle housing 11, it has axle axis insertion hole 16 which inserts in axle axis 17. The direction of axial center P of axle axis insertion hole 16 is in agreement with the cross direction. Axle axis insertion hole 16 and axle axis 17 have simplified illustration on facilities of explanation. Axle housing 11 is provided with several peripheral faces from which a diameter of the perimeter differs in the cross direction. Specifically, axle housing 11 has the 1st peripheral face 18, the 2nd peripheral face 19, and the 3rd peripheral face 20 in order towards the outside in the cross direction from an inner side. A diameter of the perimeter of the 1st peripheral face 18 is larger than the 2nd peripheral face 19 and the 3rd peripheral face 20. A diameter of the perimeter of the 2nd peripheral face 19 is larger than a diameter of the perimeter of the 3rd peripheral face 20. Between the 1st peripheral face 18 and the 2nd peripheral face 19, level difference side 21 which intersects perpendicularly with the direction of axial center P is formed. Camfering side 22 cuted off the corners is formed in the level difference side 21 side of the 2nd peripheral face 19. Between the 2nd peripheral face 19 and the 3rd peripheral face 20, taper surface 23 where a diameter of the perimeter becomes small is formed as it goes outside. Hub 12 is provided with tube-like object 25 and flange object 26 which extends to the perimeter side of a diameter direction at the end of the outside of tube-like object 25, and also it has insertion hole 27 in which axle housing 11 is inserted. A hub inner circle wall which forms insertion hole 27 is provided with several inner skin from which a diameter of inner circumference differs in the cross direction. Specifically, hub 12 has the 1st inner skin 31, the 2nd inner skin 32, the 3rd inner skin 33, the 4th inner skin 34, and the 5th inner skin 35 in order towards the outside from an inner side in the cross direction. A diameter of inner circumference of the 1st inner skin 31 is the largest, and a diameter of inner circumference of the 2nd inner skin 32 is large to the next of the 1st inner skin 31. The 5th inner skin 35 has a large diameter of inner circumference to the next of the 2nd inner skin 32, and the 3rd inner skin 33 has a large diameter of inner circumference to the next of the 5th inner skin 35. A diameter of inner circumference of the 4th inner skin 34 is the smallest. Between the 1st inner skin 31 and the 2nd inner skin 32, the 1st taper surface 36 where a diameter of inner circumference becomes large slightly towards the outside is formed from an inner side. The 1st level difference side 37 is formed between the 2nd inner skin 32 and the 3rd inner skin 33. Camfering side 38 cuted off the corners is formed in the 1st level difference side 37 side of the 3rd inner skin 33. The 2nd level difference side 39 is formed between the 3rd inner skin 33 and the 4th inner skin 34. The 3rd level difference side 40 is formed between the 4th inner skin 34 and the 5th inner skin 35. Camfering side 41 is formed in the outside of the 5th inner skin 35. Bolt hole 45 which inserts a bolt (not shown) for attaching a wheel (not shown) to hub 12 in flange object 26 of hub 12 is formed. Crevice 46 in which a head of a bolt is stored is formed in an internal surface of flange object 26. Axle housing 11 is inserted in insertion hole 27 of hub 12, and hub 12 is rotatably supported to axle housing 11 by outer bearing 13 and inner bearing 14 which intervene between hub 12 and axle housing 11 by insertion hole 27. Next, outer bearing 13 and inner bearing 14 are explained. It is placed between the outsides of the cross direction in insertion hole 27 by outer bearing 13, and inner bearing 14 intervenes inside outer bearing 13 in the cross direction in insertion hole 27. Outer bearing 13 is a taper roller bearing, and has inner race 51, outer race 52, rolling element (around the time) 53, and maintenance machine 54. Rolling element 53 is held with maintenance machine 54 at inner race 51. Inner race 51 is removable to outer race 52. Outer race 52 is pressed fit in insertion hole 27 of hub 12, and is held in contact with the 5th inner skin 35 in hub 12. Inner side end face 52A which is the end face inside outer race 52 is in contact with the 3rd level difference side 40. It is equipped with outer bearing 13 so that an axial center of rolling element 53 may go to the center of a diameter direction, as it goes to an inner side from the outside. The 3rd peripheral face 20 of axle housing 11 is equipped with inner race 51 by eye Gap. Outside end face 51A which is the end face of the outside of inner race 51 is projected outside the end face of the outside of outer race 52 in the cross direction. Inner bearing 14 is a taper roller bearing, and has inner race 56, outer race 57, rolling element (around the time) 58, and maintenance machine 59. Rolling element 58 is held with maintenance machine 59 at inner race 56. Inner race 56 is removable to outer race 57. Outer race 57 is pressed fit in insertion hole 27 of hub 12, and is held in contact with the 3rd inner skin 33 in hub 12. As shown in Drawing 1 and Drawing 2, outside end face 57A which is the end face of the outside of outer race 57 is in contact with the 2nd level difference side 39. It is equipped with inner bearing 14 so that an axial center of rolling element 58 may keep away from the center of a diameter direction, as it goes to an inner side from the outside. The 2nd peripheral face 19 of axle housing 11 is equipped with inner race 56 by eye Gap. Inner side end face 56A which is the end face inside inner race 56 was projected inside the end face inside outer race 57 in the cross direction, and is in contact with level difference side 21. Next, oil seal 15 is explained. Oil seal 15 is provided inside inner bearing 14 in the cross direction. Oil seal 15 is provided with outside ring part 61, inner ring part 62, and middle terminal area 63. Outside ring part 61 is a circular part which has a peripheral face which can contact the 2nd inner skin 32 of hub 12. Inner ring part 62 is a circular part which has a lip which Sliding contacts to the 1st peripheral face 18 of axle housing 11. Middle terminal area 63 is a part which connects one end and inner ring part 62 of outside ring part 61. Therefore, oil seal 15 is presenting section L character-like shape. Oil seal 15 is formed of rubber system material in flexibility, metal reinforcing members (not shown) are built in over ring part 61 and middle terminal area 63 outside oil seal 15, and also annular ring 64 which gives bolting power of a lip is provided in inner ring part 62. A lateral surface of inner ring part 62 is a flat face which intersects perpendicularly to axial center P. Oil seal 15 prevents lubricating oil of a wet oiling brake (not shown) provided inside hub 12 in the cross direction from being revealed to the outside (inner bearing 14 side) of the cross direction. According to this embodiment, in the cross direction, spacer 65 is provided between inner bearing 14 and oil seal 15. As shown in Drawing 3, spacer 65 is a ring body which has through-hole 66. As shown in Drawing 2, inner side end face 70 which is one end face of spacer 65 is a field opposite to oil seal 15, and outside end face 71 which is the end face of another side is a field opposite to inner bearing 14. Peripheral face 67 of spacer 65 contacts the 2nd inner skin 32, and inner skin 68 of spacer 65 is located in the axial center P side rather than a peripheral face of inner race 56 of inner bearing 14. Spacer 65 fits in by hub 12 and eye Gap in insertion hole 27. Therefore, although peripheral face 67 of spacer 65 contacts the 2nd inner skin 32, spacer 65 is movable to the cross direction to hub 12, if load of the cross direction is received. Since it is slightly larger than board thickness of spacer 65 between oil seal 15 and the 1st level difference side 37 in insertion hole 27, ranges which spacer 65 can move are few. Inner skin 68 is not parallel to peripheral face 67 and axial center P, and it inclines so that camfering side 22 of axle housing 11 may be met. When inner skin 68 inclines along camfering side 22, a part which contacts inner race 56 in spacer 65 is increasing as compared with a case where inner skin is parallel to axial center P. Camfering side 69 cuted off the corners is formed, respectively between peripheral face 67 of spacer 65, inner side end face 70, and outside end face 71. For this reason, even when a camfering side (not shown) is formed in a corner of the 2nd inner skin 32 and the 1st level difference side 37, camfering side 69 by the side of the 1st level difference side 37 by the side of a hub does not contact a corner by the side of peripheral face 67 of spacer 65, and local load is not applied to spacer 65. Next, a procedure of attachment of hub structure 10 of this embodiment is explained. First, a worker attaches inner bearing 14, spacer 65, and oil seal 15 to hub 12. First, outer race 57 of inner bearing 14 is inserted towards the 3rd inner skin 33 in insertion hole 27 from the 1st inner skin 31, and outer race 57 is pressed fit to hub 12. When outside end face 57A of outer race 57 contacts the 2nd level difference side 39, outer race 57 is positioned in the cross direction. Next, making inner race 56 provided with rolling element 58 and maintenance machine 59 unite with outer race 57, he inserts spacer 65 in insertion hole 27 until it runs against the 1st level difference side 37, and a worker equips hub 12 with spacer 65. Although peripheral face 67 of spacer 65 contacts the 2nd inner skin 32 of hub 12, spacer 65 has fitted in by eye Gap to hub 12. After spacer 65 has run against the 1st level difference side 37, it will be in the state where a part of the inner skin 68 neighborhood in spacer 65 maintains inner side end face 56A of inner race 56, and few crevices, and is located. Next, a worker equips hub 12 with oil seal 15. Ring part 61 contacts to the 2nd inner skin 32 outside oil seal 15. Although oil seal 15 is inserted in insertion hole 27, it is pushed in until spacer 65 is forced on the 1st level difference side 37. Since oil seal 15 is pressed fit to hub 12, it becomes unmovable to hub 12. Where hub 12 is equipped with oil seal 15, spacer 65 will be in the state where it was fixed between the 1st level difference side 37 of hub 12, and oil seal 15. Since inner bearing 14 is a taper roller bearing, inner race 56 provided with rolling element 58 and maintenance machine 59 in one can drop out of outer race 57 as a structure. However, since spacer 65 is provided so that omission of inner race 56 may be barred, inner race 56 which is going to drop out interferes with spacer 65, and omission are prevented. Next, a worker attaches hub 12 where inner bearing 14, spacer 65, and oil seal 15 were attached to axle housing 11. As shown in Drawing 4, hub 12 is moved to an inner side from the outside so that axle housing 11 may be inserted in insertion hole 27 of hub 12. In Drawing 4, an outline pointer shows the move direction of hub 12. Hub 12 is moved until inner race 56 of inner bearing 14 runs against level difference side 21 of axle housing 11. Axle housing 11 is equipped with inner race 56 by eye Gap. By attachment to axle housing 11 of hub 12, the 1st peripheral face 18 of axle housing 11 and a slide contact are possible for inner ring part 62 of oil seal 15 (see Drawing 1). In this embodiment, inner race 56 is in a state it can be [ a state ] shaky to outer race 57 until inner skin of inner race 56 fits into the 2nd peripheral face 19 of axle housing 11, but inner race 56 is in the state where it does not drop out of outer race 57. For this reason, in order for a worker to prevent omission of inner race 56 as compared with the conventional hub structure which drops out of outer race 57, it is not necessary to support inner race 56 by hand. Therefore, the worker does not need to be conscious of prevention from omission of inner race 56, and can concentrate it on position Together of axial center P of inner race 56, and axial center P of axle housing 11. Therefore, workability at the time of attachment of hub 12 improves, and work with a group of hub 12 becomes easy. After attachment to axle housing 11 of hub 12 is completed, a worker equips axle housing 11 and hub 12 with outer bearing 13. First, hub 12 is equipped with outer race 52 of outer bearing 13 by press fit. Next, axle housing 11 is equipped with inner race 51 provided with rolling element 53 and maintenance machine 54 in one by press fit. Press fit to hub 12 of outer race 52 may equip with outer race 57 of inner bearing 14 to the same timing as pressing fit to hub 12. Next, a procedure of decomposition of hub structure 10 of this embodiment is explained. First, a worker changes into a state which hub 12 can remove from axle housing 11. Next, a worker makes it move to the outside in the cross direction so that hub 12 may be drawn out from axle housing 11 as shown in Drawing 5. In Drawing 5, an outline pointer shows the move direction of hub 12. Illustration of outer bearing 13 is omitted on facilities of explanation in Drawing 5. If hub 12 moves to the outside of the cross direction, outer race 57 of inner bearing 14 will move with hub 12. Oil seal 15 currently pressed fit in hub 12 and spacer 65 move with hub 12. When hub 12 moves, spacer 65 contacts inner side end face 56A of inner race 56 of inner bearing 14, and forces inner side end face 56A. Since frictional force by press fit of oil seal 15 is larger than frictional force [ of inner race 56 with which axle housing 11 is equipped / Gap ], Inner race 56 provided with rolling element 58 and maintenance machine 59 of inner bearing 14 moves in the direction (outside) which slips out of axle housing 11. If spacer 65 forces inner race 56 when drawing out hub 12 from axle housing 11, outside end face 71 of spacer 65 will carry out field contact covering a lateral surface of middle terminal area 63 of oil seal 15. Therefore, oil seal 15 receives load from spacer 65 in the whole lateral surface of middle terminal area 63. That is, since a corner or maintenance machine 59 of inner race 56 do not interfere to oil seal 15 at the time of drawing out of hub 12, oil seal 15 does not receive local excessive load, and it does not damage it. By drawing out hub 12, inner race 56 forced on spacer 65 is removed from axle housing 11. Hub 12 will be in the state where it was removed from axle housing 11. Hub structure 10 of this embodiment produces the following operation effects. (1) Spacer 65 is provided between inner bearing 14 and oil seal 15 by insertion hole 27. For this reason, since spacer 65 prevents omission of inner race 56 which inner bearing 14 has when attaching hub 12 where it was equipped with inner bearing 14 and oil seal 15 to axle housing 11, attachment of hub 12 becomes easy. Since spacer 65 is provided between inner bearing 14 and oil seal 15, when removing hub 12 from axle housing 11, maintenance machine 59 of inner bearing 14 and a corner of inner race 56 do not contact oil seal 15 directly. For this reason, without damaging oil seal 15, hub 12 can be easily removed from axle housing 11, and it can decompose. (2) Since spacer 65 is a ring body which has through-hole 66, shape of spacer 65 is simplified and manufacture of spacer 65 becomes comparatively easy. Therefore, a manufacturing cost of hub structure 10 can be reduced. When spacer 65 is a ring body, at the time of drawing out of hub 12, spacer 65 will contact over the direction of the circumference of oil seal 15, and oil seal 15 becomes difficult to receive local load from spacer 65. (3) Spacer 65 has fitted into hub 12 by eye Gap. When inner race 56 is eye Gap, oil seal 15 which moves with hub 12 forces spacer 65, and spacer 65 forces inner race 56. As a result, inner race 56 can be easily removed from axle housing 11, without removing oil seal 15. Not eye Gap but in being closed and inner race 56 being eye If, when removing hub 12 from axle housing 11, spacer 65 moves and is forced on oil seal 15 by inner race 56 which stops at axle housing 11 in inner bearing 14. As a result, oil seal 15 can be easily removed by forcing of spacer 65, and also it can remove from hub 12, without damaging oil seal 15. (4) Oil seal 15 is provided with middle terminal area 63 which connects outside ring part 61 which contacts a hub inner circle wall which forms insertion hole 27, inner ring part 62 which Sliding contacts to an external wall of axle housing 11, and one end of outside ring part 61 and one end of inner ring part 62. Spacer 65 is provided by direction which can contact middle terminal area 63. For this reason, when removing hub 12 from axle housing 11, even if spacer 65 contacts middle terminal area 63, since field contact is carried out mutually, oil seal 15 is not damaged. (5) Inner skin 68 is not parallel to peripheral face 67 and axial center P, and inclines along camfering side 22 of axle housing 11. When inner skin 68 inclines along camfering side 22, a part which contacts inner race 56 in spacer 65 is increasing as compared with a case where inner skin is parallel to axial center P. For this reason, omission of inner race 56 at the time of attachment of hub 12 can be certainly prevented by spacer 65. It is easy to recognize direction of attachment of spacer 65 for a worker according to inner skin 68 not being parallel to peripheral face 67. (6) Camfering side 69 cuted off the corners is formed, respectively between peripheral face 67 of spacer 65, inner side end face 70, and outside end face 71. For this reason, even when a camfering side (not shown) is formed in a corner of the 2nd inner skin 32 and the 1st level difference side 37, camfering side 69 by the side of the 1st level difference side 37 by the side of a hub does not contact a corner by the side of peripheral face 67 of spacer 65, and local load is not applied to spacer 65. As a result, damage to spacer 65 can be prevented. (A 2nd embodiment) Next, hub structure concerning a 2nd embodiment is explained. In hub structure of this embodiment, structure of a hub and a spacer differs from a 1st embodiment. According to this embodiment, explanation of a 1st embodiment is used about the same composition as a 1st embodiment, and common numerals are used. As shown in Drawing 6, hub 81 is provided with tube-like object 82 and a flange object (not shown) which extends to the perimeter side of a diameter direction at the end of the outside of tube-like object 82 in hub structure 80 of this embodiment. A flange object which is not illustrated is equivalent to flange object 26 of a 1st embodiment. A hub inner circle wall of hub 81 which forms insertion hole 27 is provided with several inner skin from which a diameter of inner circumference differs in the cross direction. Specifically, hub 12 has the 1st inner skin 83, the 2nd inner skin 84, the 3rd inner skin 85, the 4th inner skin 86, and the 5th inner skin (not shown) in order towards the outside from an inner side in the cross direction. The 5th inner skin that is not illustrated is equivalent to the 5th inner skin 35 of a 1st embodiment. A diameter of inner circumference of the 1st inner skin 83 is the largest, and a diameter of inner circumference of the 2nd inner skin 84 is large to the next of the 1st inner skin 83. The 5th inner skin that is not illustrated has a large diameter of inner circumference to the next of the 2nd inner skin 84, and the 3rd inner skin 85 has a large diameter of inner circumference to the next of the 5th inner skin. A diameter of inner circumference of the 4th inner skin 86 is the smallest. Between the 1st inner skin 83 and the 2nd inner skin 84, the 1st taper surface 87 where a diameter of inner circumference becomes large slightly towards the outside is formed from an inner side. The 1st level difference side 88 is formed between the 2nd inner skin 84 and the 3rd inner skin 85. Camfering side 89 cuted off the corners is formed in the 1st level difference side 88 side of the 3rd inner skin 85. The 2nd level difference side 90 is formed between the 3rd inner skin 85 and the 4th inner skin 86. The 3rd level difference side (not shown) is formed between the 4th inner skin 86 and the 5th inner skin. A camfering side (not shown) is formed in the outside of the 5th inner skin 35. The 3rd level difference side and a camfering side which are not illustrated are equivalent to the 3rd level difference side 40 of a 1st embodiment, and camfering side 41. According to this embodiment, hub 81 is equipped so that oil seal 15 may run against the 1st level difference side 88. As shown in Drawing 7, slot 91 is formed in three places in a peripheral direction of the 3rd inner skin 85. In a peripheral direction of the 3rd inner skin 85, slot 91 vacates an equal interval mutually and is formed. The length of the cross direction of slot 91 is slightly larger length than board thickness of spacer 92 explained below, and it is carrying out the opening of the end inside slot 91 to the 2nd inner skin 84 side. The depth of a diameter direction of slot 91 is the depth which coincides with the 2nd inner skin 84 mostly. Spacer 92 has the shape which can fit into slot 91, and, specifically, is an abbreviated cube. Spacer 92 has projection part 94 projected from insert portion 93 inserted in slot 91, and slot 91 to the center side of a diameter direction. As shown in Drawing 6, a tip of projection part 94 is the position which approached camfering side 22 in a diameter direction, and is located in the center side from a peripheral face of inner race 56 of inner bearing 14. Spacer 92 has a camfering side by the side of a peripheral face equivalent to camfering side 69 of a 1st embodiment, although illustration is not carried out. Spacer 92 has the inner skin which is not parallel to a peripheral face like a 1st embodiment. In Drawing 7, illustration of outer race 57 of inner bearing 14 is omitted. According to this embodiment, a operation effect (1) of a 1st embodiment and a operation effect equivalent to (3)~ (6) are produced. The spacer of this embodiment can miniaturize a spacer as compared with a spacer of a ring body, and can be contributed to a weight saving of hub structure. The present invention is not limited to the above-mentioned embodiment, and various change is possible for it within the limits of the meaning of an invention, for example, it may change it as follows. O Although it presupposed that a spacer fits into a hub by eye Gap in the above-mentioned embodiment, fitting to a hub of a spacer is not limited to eye Gap. A spacer becomes tight and may fit into a hub by eye If, for example. In this case, when removing a hub from axle housing, a spacer is forced in the direction which slips out of an inner race of an inner bearing, without moving to the cross direction. For this reason, when frictional force over a hub of an inner race is smaller than frictional force over axle housing of a spacer, an inner race is removed from axle housing. Therefore, since an oil seal currently pressed fit in a hub is not removed, even if it is a case where a hub is again attached to axle housing, it is not necessary to exchange oil seals. A spacer may fit into a hub by eye the Nakama If. O Although it presupposed that three slots are established in a hub and a spacer which can fit in, respectively is provided in a slot in a 2nd embodiment, a slot and a spacer are not limited to three pieces. A slot and the spacer are just plurality, for example, the number of them may be two. O It is not this limitation although it assumed that inner skin of a spacer is not parallel to a peripheral face, and it inclines along a camfering side of axle housing in the above-mentioned embodiment. A part which contacts an inner race of an inner bearing in a spacer just exists, f
[ZH CN111378910A]: 一种质量轻精度高的汽车铝合金轮毂 [EN CN111378910A]: Automobile aluminum alloy hub low in weight and high in precision | [ZH CN111378910A]: 本发明公开了一种质量轻精度高的汽车铝合金轮毂，其原料按重量份的组分为：铝100份、铁48份、铜32份、锌10份、聚碳酸酯26份、煅烧高岭土14份、金刚砂9‑13份、纳米碳化钨1‑2.2份、锰0.1‑0.5份、无机矿物纤维3‑9份、钴0.2‑0.8份、锶0.3‑0.7份、高色素炭黑8‑12份、钛0.2‑0.6份、烯丙基磺酸钠2‑6份、硅0.4‑1.2份、二丁基酞酸酯6‑10份、滑石粉7‑13份、纳米碳酸钙4‑10份、石英玻璃纤维2‑6份、抗氧化剂1‑1.6份、精炼剂12‑20份。本发明组分配制合理科学，充分利用各组分的特性作为基础，满足汽车轮毂的使用要求，制得的汽车铝合金轮毂不仅具有精度高、质量轻、耐腐蚀、抗冲击、耐磨损等性能，而且节约成本，安全可靠，适用于工业化推广等。 [EN CN111378910A]: The invention discloses an automobile aluminum alloy hub low in weight and high in precision. The automobile aluminum alloy hub comprises the following raw materials of, by weight part, 100 parts of aluminum, 48 parts of iron, 32 parts of copper, 10 parts of zinc, 26 parts of polycarbonate, 14 parts of calcined kaolin, 9-13 parts of carborundum, 1-2.2 parts of nanometer tungsten carbide, 0.1-0.5 parts of manganese, 3-9 parts of inorganic mineral fiber, 0.2-0.8 portion of cobalt, 0.3-0.7 parts of strontium, 8-12 parts of and high color black, 0.2-0.6 parts of titanium, 2-6 parts of sodium allylsulfonate, 0.4-1.2 parts of silicon, 6-10 parts of dibutyl phthalate, 7-13 parts of talcum powder, 4-10 parts of nanometer calcium carbonate, 2-6 parts of quartz glass fiber, 1-1.6 parts of antioxidant and 12-20 parts of a refining agent. Compositions of the automobile aluminum alloy hub are reasonable and scientific. Characteristics of each composition are fully utilized as the basis to meet userequirements for automobile hubs. The manufactured automobile aluminum alloy hub has the properties of high precision, low weight, corrosion resistance, impact resistance, wear resistance and the like, saves cost, is safe, reliable, and suitable for industrial popularization and the like. | CN111378910A | 2020-07-07 | CN202010066703A | 2020-01-20 | CN202010066703A, 2020-01-20 | CN111378910A: 2020-07-07 | LIUZHOU DAYE AUTOMOBILE TECH CO LTD | HUANG XIN | C22C49/06: I B60B27/00: I C22C49/14: I C22C101/06: N | B60B27/00: I B60B2360/104: A B60B2900/111: A C22C49/06: I C22C49/14: I |  |  | [ZH CN111378910A]: 1 .一种质量轻精度高的汽车铝合金轮毂，其特征在于：其原料按重量份的组分为：铝 100份、铁48份、铜32份、锌10份、聚碳酸酯26份、煅烧高岭土14份、金刚砂9-13份、纳米碳化 鸨1-2.2份、锰0.1-0.5份、无机矿物纤维3-9份、钻0.2-0.8份、锶0.3-0.7份、高色素炭黑812份、钛0.2-0.6份、烯丙基磺酸钠2-6份、硅0.4-1.2份、二丁基酞酸酯6-10份、滑石粉7-13 份、纳米碳酸钙4-10份、石英玻璃纤维2-6份、抗氧化剂1-1.6份、精炼剂12-20份。 2 .根据权利要求1所述的一种质量轻精度高的汽车铝合金轮毂，其特征在于：其原料按 重量份的组分为:铝100份、铁48份、铜32份、锌10份、聚碳酸酯26份、煅烧高岭土14份、金刚 砂10-12份、纳米碳化鸨1.2-2份、锰0.2-0.4份、无机矿物纤维4-7份、钻0.3-0.7份、锶0.40.6份、高色素炭黑9-11份、钛0.3-0.5份、烯丙基磺酸钠3-5份、硅0.6-1份、二丁基酞酸酯79份、滑石粉9-11份、纳米碳酸钙6-8份、石英玻璃纤维3-5份、抗氧化剂1.2-1.4份、精炼剂 14-18份。 3 .根据权利要求2所述的一种质量轻精度高的汽车铝合金轮毂，其特征在于：其原料按 重量份的组分为:铝100份、铁48份、铜32份、锌10份、聚碳酸酯26份、煅烧高岭土14份、金刚 砂10份、纳米碳化鸨2份、锰0.2份、无机矿物纤维7份、钻0.3份、锶0.6份、高色素炭黑9份、钛 0.5份、烯丙基磺酸钠3份、硅1份、二丁基酞酸酯7份、滑石粉11份、纳米碳酸钙6份、石英玻璃 纤维5份、抗氧化剂1.2份、精炼剂18份。 4 .根据权利要求2所述的一种质量轻精度高的汽车铝合金轮毂，其特征在于：其原料按 重量份的组分为:铝100份、铁48份、铜32份、锌10份、聚碳酸酯26份、煅烧高岭土14份、金刚 砂11份、纳米碳化鸨1.6份、锰0.3份、无机矿物纤维5份、钻0.5份、锶0.5份、高色素炭黑10 份、钛0.4份、烯丙基磺酸钠4份、硅0.8份、二丁基酞酸酯8份、滑石粉10份、纳米碳酸钙7份、 石英玻璃纤维4份、抗氧化剂1.3份、精炼剂16份。 5 .根据权利要求2所述的一种质量轻精度高的汽车铝合金轮毂，其特征在于：其原料按 重量份的组分为:铝100份、铁48份、铜32份、锌10份、聚碳酸酯26份、煅烧高岭土14份、金刚 砂12份、纳米碳化鸨1.2份、锰0.4份、无机矿物纤维4份、钻0.7份、锶0.4份、高色素炭黑11 份、钛0.3份、烯丙基磺酸钠5份、硅0.6份、二丁基酞酸酯9份、滑石粉9份、纳米碳酸钙8份、石 英玻璃纤维3份、抗氧化剂1.4份、精炼剂14份。 6 .根据权利要求1所述的一种质量轻精度高的汽车铝合金轮毂，其特征在于:所述精炼 剂为氯化锰粉末。 7 .根据权利要求1所述的一种质量轻精度高的汽车铝合金轮毂，其特征在于:所述抗氧 化剂是二丁基羟基甲苯。 8 .根据权利要求1所述的一种质量轻精度高的汽车铝合金轮毂，其特征在于:所述无机 矿物纤维为针状硅灰石。 [EN CN111378910A]: 1 A lightweight and high-precision automotive aluminum alloy wheel hub, characterized in that the raw materials are composed of 100 parts by weight: aluminum 100 parts, iron 48 parts, copper 32 parts, zinc 10 parts, polycarbonate 26 parts, and calcined 14 parts of kaolin, 9-13 parts of emery, 1-2.2 parts of nano-carbonated bustard, 0.1-0.5 parts of manganese, 3-9 parts of inorganic mineral fibers, 0.2-0.8 parts of diamond, 0.3-0.7 parts of strontium, 812 parts of high pigment carbon black , 0.2-0.6 parts of titanium, 2-6 parts of sodium allyl sulfonate, 0.4-1.2 parts of silicon, 6-10 parts of dibutyl phthalate, 7-13 parts of talc, 4-10 parts of nano calcium carbonate, 2-6 parts of quartz glass fiber, 1-1.6 parts of antioxidant, 12-20 parts of refining agent. 2 The automotive aluminum alloy wheel hub with light weight and high precision according to claim 1, characterized in that the raw materials are composed of 100 parts by weight of aluminum, 48 parts of iron, 32 parts of copper, 10 parts of zinc, 26 parts of polycarbonate, 14 parts of calcined kaolin, 10-12 parts of emery, 1.2-2 parts of nanocarbonated bustard, 0.2-0.4 parts of manganese, 4-7 parts of inorganic mineral fiber, 0.3-0.7 parts of diamond, 0.40.6 parts of strontium , 9-11 parts of high pigment carbon black, 0.3-0.5 parts of titanium, 3-5 parts of sodium allyl sulfonate, 0.6-1 parts of silicon, 79 parts of dibutyl phthalate, 9-11 parts of talc, nano 6-8 parts of calcium carbonate, 3-5 parts of quartz glass fiber, 1.2-1.4 parts of antioxidant, 14-18 parts of refining agent. 3 The aluminum alloy wheel hub for automobiles with light weight and high precision according to claim 2, characterized in that the raw materials are composed of 100 parts by weight of aluminum, 48 parts of iron, 32 parts of copper, 10 parts of zinc, 26 parts of polycarbonate, 14 parts of calcined kaolin, 10 parts of emery, 2 parts of nanocarbonated bustard, 0.2 parts of manganese, 7 parts of inorganic mineral fiber, 0.3 parts of diamond, 0.6 parts of strontium, 9 parts of high pigment carbon black, 0.5 parts of titanium, 3 parts of sodium allyl sulfonate, 1 part of silicon, 7 parts of dibutyl phthalate, 11 parts of talc, 6 parts of nano calcium carbonate, 5 parts of quartz glass fiber, 1.2 parts of antioxidant, 18 parts of refining agent. 4 The aluminum alloy wheel hub for automobiles with light weight and high precision according to claim 2, characterized in that the raw materials are composed of 100 parts by weight of aluminum, 48 parts of iron, 32 parts of copper, 10 parts of zinc, 26 parts of polycarbonate, 14 parts of calcined kaolin, 11 parts of emery, 1.6 parts of nanocarbonated bustard, 0.3 parts of manganese, 5 parts of inorganic mineral fiber, 0.5 parts of diamond, 0.5 parts of strontium, 10 parts of high pigment carbon black, 0.4 parts of titanium, 4 parts of sodium allyl sulfonate, 0.8 parts of silicon, 8 parts of dibutyl phthalate, 10 parts of talc, 7 parts of nano calcium carbonate, 4 parts of quartz glass fiber, 1.3 parts of antioxidant, and 16 parts of refining agent. 5 The aluminum alloy wheel hub for automobiles with light weight and high precision according to claim 2, characterized in that the raw materials are composed of 100 parts by weight of aluminum, 48 parts of iron, 32 parts of copper, 10 parts of zinc, 26 parts of polycarbonate, 14 parts of calcined kaolin, 12 parts of emery, 1.2 parts of nanocarbonated bustard, 0.4 parts of manganese, 4 parts of inorganic mineral fiber, 0.7 parts of diamond, 0.4 parts of strontium, 11 parts of high pigment carbon black, 0.3 parts of titanium, 5 parts of sodium allyl sulfonate, 0.6 parts of silicon, 9 parts of dibutyl phthalate, 9 parts of talc, 8 parts of nano calcium carbonate, 3 parts of quartz glass fiber, 1.4 parts of antioxidant, and 14 parts of refining agent. 6 The automotive aluminum alloy wheel hub with light weight and high precision according to claim 1, wherein the refining agent is manganese chloride powder. 7 The automotive aluminum alloy wheel hub with light weight and high precision according to claim 1, wherein the antioxidant is dibutylhydroxytoluene. 8 The automotive aluminum alloy wheel hub with light weight and high precision according to claim 1, wherein the inorganic mineral fiber is acicular wollastonite. | [ZH CN111378910A]: 一种质量轻精度高的汽车铝合金轮毂 技术领域 [0001]本发明涉及汽车轮毂技术领域，尤其涉及一种质量轻精度高的汽车铝合金轮毂。 背景技术 [0002]市场上的轮毂按照材质可以分为钢轮毂和合金轮毂，而且各有各的利弊。 [0003]钢质轮毂最主要的优点就是制造工艺简单（一般采用铸造的工艺，例如铝合金轮 毂一般采用低压铸造工艺生产）成本相对较低，而且抗金属疲劳的能力很强，也就是我们俗 称的便宜又结实。但钢质轮毂的缺点也相对比较突出就是重量较大（相同的轮毂钢材质要 比铝合金材质重很多），惯性阻力大，散热性也比较差，而且非常容易生锈。 [0004]合金材质轮毂正好可以弥补这样的问题，较轻的重量，惯性阻力小，制作精度高， 在高速转动时的变形小，惯性阻力小，有利于提高汽车的直线行驶性能，减轻轮胎滚动阻 力，从而减少了油耗。合金材质的导热性能又是钢的三倍左右，散热性好，对于车辆的制动 系，轮胎和制动系统的热衰减都能起到一定的作用。市场上的原厂车的合金轮毂都以铝合 金为主，当然很多改装轮毂为了达到一定的特殊要求以及视觉的提升会选择铭、钛等元素 作为基本材料。不过，跟钢材质轮毂比起来，合金轮毂的价格要贵出不少，所以往往在很多 中低端级别的原厂车中，钢质轮毂会出现在低配车型上，而合金轮毂则是高配车型的标配。 [0005]汽车轮毂在作为汽车轮胎的支撑部件，其重要性不言而喻，并且随着新能源汽车 的发展，汽车的轻量化对于节能减排有着重要的作用，所以在汽车轮毂材料选择上，需要考 虑质量、可靠性、重量及使用寿命等方面，在保证材料性能的前提下，用铝合金代替部分钢 铁件，希望汽车轮毂能够实现轻量化和精度化。 发明内容 [0006]为克服上述不足，本发明提供一种质量轻精度高的汽车铝合金轮毂。 [0007]本发明是采取以下技术方案来实现的：一种质量轻精度高的汽车铝合金轮毂，其 原料按重量份的组分为：铝100份、铁48份、铜32份、锌10份、聚碳酸酯26份、煅烧高岭土14 份、金刚砂9-13份、纳米碳化鸨1-2.2份、锰0.1-0.5份、无机矿物纤维3-9份、钻0.2-0.8份、 锶0.3-0.7份、高色素炭黑8-12份、钛0.2-0.6份、烯丙基磺酸钠2-6份、硅0.4-1.2份、 二丁基酞酸酯6-10份、滑石粉7-13份、纳米碳酸钙4-10份、石英玻璃纤维2-6份、抗氧化 剂1-1.6份、精炼剂12-20份。 [0008]进一步地，其原料按重量份的组分为:铝100份、铁48份、铜32份、锌10份、聚碳酸酯 26份、煅烧高岭土14份、金刚砂10-12份、纳米碳化鸨1.2-2份、锰0.2-0.4份、无机矿物纤维 4-7份、钻0.3-0.7份、锶0.4-0.6份、高色素炭黑9-11份、钛0.3-0.5份、烯丙基磺酸钠3-5份、 硅0.6-1份、二丁基酞酸酯7-9份、滑石粉9-11份、纳米碳酸钙6-8份、石英玻璃纤维3-5份、抗 氧化剂1.2-1.4份、精炼剂14-18份。 [0009]进一步地，其原料按重量份的组分为:铝100份、铁48份、铜32份、锌10份、聚碳酸酯 26份、煅烧高岭土14份、金刚砂10份、纳米碳化鸨2份、锰0.2份、无机矿物纤维7份、钻0.3份、 锶0.6份、高色素炭黑9份、钛0.5份、烯丙基磺酸钠3份、硅1份、二丁基酞酸酯7份、滑石粉11 份、纳米碳酸钙6份、石英玻璃纤维5份、抗氧化剂1.2份、精炼剂18份。 [0010]进一步地，其原料按重量份的组分为:铝100份、铁48份、铜32份、锌10份、聚碳酸酯 26份、煅烧高岭土14份、金刚砂11份、纳米碳化鸨1.6份、锰0.3份、无机矿物纤维5份、钻0.5 份、锶0.5份、高色素炭黑10份、钛0.4份、烯丙基磺酸钠4份、硅0.8份、二丁基酞酸酯8份、滑 石粉10份、纳米碳酸钙7份、石英玻璃纤维4份、抗氧化剂1.3份、精炼剂16份。 [0011]进一步地，其原料按重量份的组分为:铝100份、铁48份、铜32份、锌10份、聚碳酸酯 26份、煅烧高岭土14份、金刚砂12份、纳米碳化鸨1.2份、锰0.4份、无机矿物纤维4份、钻0.7 份、锶0.4份、高色素炭黑11份、钛0.3份、烯丙基磺酸钠5份、硅0.6份、二丁基酞酸酯9份、滑 石粉9份、纳米碳酸钙8份、石英玻璃纤维3份、抗氧化剂1.4份、精炼剂14份。 [0012] 进一步地，所述精炼剂为氯化锰粉末。 [0013] 进一步地，所述抗氧化剂是二丁基羟基甲苯。 [0014] 进一步地，所述无机矿物纤维为针状硅灰石。 [0015]综上所述本发明具有以下有益效果：本发明组分配制合理科学，在铝、铁、铜、锌、 聚碳酸酯以及煅烧高岭土作为主料的基础上，添加纳米碳化鸨、锰、无机矿物纤维、钻、锶、 钛等辅料，充分利用各组分的特性作为基础，满足汽车轮毂的使用要求，将主料定量，通过 控制辅料的用量范围，使得辅料各组分在铝合金中的含量达到最佳用量，制得的汽车铝合 金轮毂 不仅具有精度高、质量轻、耐腐蚀、抗冲击、耐磨损等性能，而且节约成本，安全可靠，适 用于工业化推广等。 具体实施方式 [0016]为使本发明实现的技术手段、创作特征、达成目的与功效易于明白了解，下面结合 具体实施方式，进一步阐述本发明。 [0017]实施例1一种质量轻精度高的汽车铝合金轮毂 一种质量轻精度高的汽车铝合金轮毂，其原料按重量份的组分为:铝100份、铁48份、铜 32份、锌10份、聚碳酸酯26份、煅烧高岭土14份、金刚砂10份、纳米碳化鸨2份、锰0.2份、无机 矿物纤维7份、钻0.3份、锶0.6份、高色素炭黑9份、钛0.5份、烯丙基磺酸钠3份、硅1份、二丁 基酞酸酯7份、滑石粉11份、纳米碳酸钙6份、石英玻璃纤维5份、抗氧化剂1.2份、精炼剂18 份。 [0018]进一步地，其原料按重量份的组分为:铝100份、铁48份、铜32份、锌10份、聚碳酸酯 26份、煅烧高岭土14份、金刚砂11份、纳米碳化鸨1.6份、锰0.3份、无机矿物纤维5份、钻0.5 份、锶0.5份、高色素炭黑10份、钛0.4份、烯丙基磺酸钠4份、硅0.8份、二丁基酞酸酯8份、滑 石粉10份、纳米碳酸钙7份、石英玻璃纤维4份、抗氧化剂1.3份、精炼剂16份。 [0019]进一步地，其原料按重量份的组分为:铝100份、铁48份、铜32份、锌10份、聚碳酸酯 26份、煅烧高岭土14份、金刚砂12份、纳米碳化鸨1.2份、锰0.4份、无机矿物纤维4份、钻0.7 份、锶0.4份、高色素炭黑11份、钛0.3份、烯丙基磺酸钠5份、硅0.6份、二丁基酞酸酯9份、滑 石粉9份、纳米碳酸钙8份、石英玻璃纤维3份、抗氧化剂1.4份、精炼剂14份。 [0020]作为本发明的优先方案，本发明所述精炼剂为氯化锰粉末。 [0021]作为本发明的优先方案，本发明所述抗氧化剂是二丁基羟基甲苯。 [0022]作为本发明的优先方案，本发明所述无机矿物纤维为针状硅灰石。 [0023]实施例2—种质量轻精度高的汽车铝合金轮毂 一种质量轻精度高的汽车铝合金轮毂，其原料按重量份的组分为:铝100份、铁48份、铜 32份、锌10份、聚碳酸酯26份、煅烧高岭土14份、金刚砂11份、纳米碳化鸨1.6份、锰0.3份、无 机矿物纤维5份、钻0.5份、锶0.5份、高色素炭黑10份、钛0.4份、烯丙基磺酸钠4份、硅0.8份、 二丁基酞酸酯8份、滑石粉10份、纳米碳酸钙7份、石英玻璃纤维4份、抗氧化剂1.3份、精炼剂 16份。 [0024]作为本发明的优先方案，本发明所述精炼剂为氯化锰粉末。 [0025]作为本发明的优先方案，本发明所述抗氧化剂是二丁基羟基甲苯。 [0026]作为本发明的优先方案，本发明所述无机矿物纤维为针状硅灰石。 [0027]实施例3—种质量轻精度高的汽车铝合金轮毂 一种质量轻精度高的汽车铝合金轮毂，其原料按重量份的组分为:铝100份、铁48份、铜 32份、锌10份、聚碳酸酯26份、煅烧高岭土14份、金刚砂12份、纳米碳化鸨1.2份、锰0.4份、无 机矿物纤维4份、钻0.7份、锶0.4份、高色素炭黑11份、钛0.3份、烯丙基磺酸钠5份、硅0.6份、 二丁基酞酸酯9份、滑石粉9份、纳米碳酸钙8份、石英玻璃纤维3份、抗氧化剂1.4份、精炼剂 14份。 [0028]作为本发明的优先方案，本发明所述精炼剂为氯化锰粉末。 [0029]作为本发明的优先方案，本发明所述抗氧化剂是二丁基羟基甲苯。 [0030]作为本发明的优先方案，本发明所述无机矿物纤维为针状硅灰石。 [0031]本发明组分配制合理科学，在铝、铁、铜、锌、聚碳酸酯以及煅烧高岭土作为主料的 基础上，添加纳米碳化鸨、锰、无机矿物纤维、钻、锶、钛等辅料，充分利用各组分的特性作为 基础，满足汽车轮毂的使用要求，将主料定量，通过控制辅料的用量范围，使得辅料各组分 在铝合金中的含量达到最佳用量，制得的汽车铝合金轮毂 不仅具有精度高、质量轻、耐腐蚀、抗冲击、耐磨损等性能，而且节约成本，安全可靠，适 用于工业化推广等。 [0032]以上所述是本发明的实施例，故凡依本发明申请范围所述的构造、特征及原理所 做的等效变化或修饰，均包括于本发明专利申请范围内。 [EN CN111378910A]: The technical field of an automobile aluminum alloy wheel hub with light weight and high precision [0001] The present invention relates to the technical field of automobile wheel hubs, and in particular to an automobile aluminum alloy wheel hub with light weight and high precision. Background technique [0002] The wheels on the market can be divided into steel wheels and alloy wheels according to their materials, and each has its own advantages and disadvantages. [0003] The main advantage of steel wheels is the simple manufacturing process (generally using casting process, for example, aluminum alloy wheels are generally produced by low-pressure casting process), the cost is relatively low, and the ability to resist metal fatigue is very strong, which is what we commonly call It's cheap and strong. However, the disadvantages of steel wheels are relatively prominent. They are relatively heavy (the same wheel steel material is much heavier than aluminum alloy material), inertial resistance is large, heat dissipation is relatively poor, and it is very easy to rust. [0004] Alloy material wheels can just make up for such problems, lighter weight, low inertial resistance, high manufacturing accuracy, small deformation during high-speed rotation, low inertial resistance, which is beneficial to improve the straight-line driving performance of the car and reduce tire rolling Resistance, thereby reducing fuel consumption. The thermal conductivity of the alloy material is about three times that of steel, and the heat dissipation is good, which can play a certain role in the thermal attenuation of the vehicle's braking system, tires and braking system. The alloy wheels of the original cars on the market are mainly made of aluminum alloy. Of course, many modified wheels will choose Ming, titanium and other elements as basic materials in order to meet certain special requirements and improve the vision. However, compared with steel wheels, the price of alloy wheels is much more expensive, so in many low-end and low-end original cars, steel wheels will appear on low-profile models, while alloy wheels are high-profile. Standard equipment of the model. [0005] The importance of automobile wheels as supporting parts of automobile tires is self-evident, and with the development of new energy vehicles, the lightweight of automobiles plays an important role in energy saving and emission reduction, so the choice of automobile wheel materials , It is necessary to consider aspects such as quality, reliability, weight and service life. Under the premise of ensuring material performance, aluminum alloy is used to replace some steel parts, and it is hoped that automobile wheels can be lightweight and precise. Summary of the invention [0006] In order to overcome the above shortcomings, the present invention provides an automotive aluminum alloy wheel hub with light weight and high precision. [0007] The present invention is achieved by adopting the following technical solutions: a lightweight and high-precision automotive aluminum alloy wheel, whose raw materials are composed of parts by weight: 100 parts of aluminum, 48 parts of iron, 32 parts of copper, 10 parts of zinc Parts, 26 parts of polycarbonate, 14 parts of calcined kaolin, 9-13 parts of emery, 1-2.2 parts of nanocarbonated bustard, 0.1-0.5 parts of manganese, 3-9 parts of inorganic mineral fibers, 0.2-0.8 parts of diamond, 0.3-strontium 0.7 parts, high pigment carbon black 8-12 parts, titanium 0.2-0.6 parts, sodium allyl sulfonate 2-6 parts, silicon 0.4-1.2 parts, dibutyl phthalate 6-10 parts, talc 7- 13 parts, 4-10 parts of nano calcium carbonate, 2-6 parts of quartz glass fiber, 1-1.6 parts of antioxidant, 12-20 parts of refining agent. [0008] Further, the raw materials are composed of 100 parts by weight of aluminum, 48 parts of iron, 32 parts of copper, 10 parts of zinc, 26 parts of polycarbonate, 14 parts of calcined kaolin, 10-12 parts of emery, nano Carbonized bustard 1.2-2 parts, manganese 0.2-0.4 parts, inorganic mineral fiber 4-7 parts, diamond 0.3-0.7 parts, strontium 0.4-0.6 parts, high pigment carbon black 9-11 parts, titanium 0.3-0.5 parts, allyl 3-5 parts of sodium sulfonate, 0.6-1 parts of silicon, 7-9 parts of dibutyl phthalate, 9-11 parts of talc, 6-8 parts of nano calcium carbonate, 3-5 parts of quartz glass fiber, 1.2-1.4 parts of oxidizing agent, 14-18 parts of refining agent. [0009] Further, the components of the raw materials by weight are: 100 parts of aluminum, 48 parts of iron, 32 parts of copper, 10 parts of zinc, 26 parts of polycarbonate, 14 parts of calcined kaolin, 10 parts of emery, and nano-carbonized bustard 2 parts, 0.2 parts manganese, 7 parts inorganic mineral fiber, 0.3 parts drill, 0.6 parts of strontium, 9 parts of high pigment carbon black, 0.5 parts of titanium, 3 parts of sodium allyl sulfonate, 1 part of silicon, 7 parts of dibutyl phthalate, 11 parts of talc, 6 parts of nano calcium carbonate, quartz glass 5 parts of fiber, 1.2 parts of antioxidant, 18 parts of refining agent. [0010] Further, the components of the raw materials in parts by weight are: 100 parts of aluminum, 48 parts of iron, 32 parts of copper, 10 parts of zinc, 26 parts of polycarbonate, 14 parts of calcined kaolin, 11 parts of emery, and nano-carbonized bustard 1.6 parts, manganese 0.3 parts, inorganic mineral fiber 5 parts, diamond 0.5 parts, strontium 0.5 parts, high pigment carbon black 10 parts, titanium 0.4 parts, sodium allyl sulfonate 4 parts, silicon 0.8 parts, dibutyl phthalic acid 8 parts of ester, 10 parts of talc, 7 parts of nano calcium carbonate, 4 parts of quartz glass fiber, 1.3 parts of antioxidant, 16 parts of refining agent. [0011] Further, the raw materials are composed of 100 parts by weight of aluminum, 48 parts of iron, 32 parts of copper, 10 parts of zinc, 26 parts of polycarbonate, 14 parts of calcined kaolin, 12 parts of emery, and nano-carbonized bustard 1.2 parts, 0.4 parts manganese, 4 parts inorganic mineral fiber, 0.7 parts diamond, 0.4 parts strontium, 11 parts high pigment carbon black, 0.3 parts titanium, 5 parts sodium allyl sulfonate, 0.6 parts silicon, dibutylphthalic acid 9 parts of ester, 9 parts of talc, 8 parts of nano calcium carbonate, 3 parts of quartz glass fiber, 1.4 parts of antioxidant, 14 parts of refining agent. [0012] Further, the refining agent is manganese chloride powder. [0013] Further, the antioxidant is dibutylhydroxytoluene. [0014] Further, the inorganic mineral fiber is acicular wollastonite. [0015] In summary, the present invention has the following beneficial effects: the components of the present invention are reasonably and scientifically formulated, and on the basis of aluminum, iron, copper, zinc, polycarbonate and calcined kaolin as the main materials, nanocarbonized bustard and manganese are added , Inorganic mineral fiber, diamond, strontium, titanium and other auxiliary materials, make full use of the characteristics of each component as a basis to meet the requirements of the use of automobile wheels, quantify the main materials, and control the dosage range of auxiliary materials to make the auxiliary materials in the aluminum alloy The content of the aluminum alloy wheel reaches the optimal amount. The aluminum alloy wheel of the automobile not only has the properties of high precision, light weight, corrosion resistance, impact resistance, and abrasion resistance, but also cost saving, safety and reliability, and is suitable for industrial promotion. detailed description [0016] In order to make the technical means, creative features, objectives and effects of the present invention easy to understand, the present invention will be further explained below in conjunction with specific embodiments. [0017] Example 1 A lightweight and high-precision automotive aluminum alloy wheel. A lightweight and high-precision automotive aluminum alloy wheel. The raw materials are composed of 100 parts by weight of aluminum, 48 parts of iron, and 32 parts of copper. , 10 parts of zinc, 26 parts of polycarbonate, 14 parts of calcined kaolin, 10 parts of emery, 2 parts of nanocarbonated bustard, 0.2 parts of manganese, 7 parts of inorganic mineral fiber, 0.3 parts of diamond, 0.6 parts of strontium, 9 parts of high pigment carbon black , 0.5 parts of titanium, 3 parts of sodium allyl sulfonate, 1 part of silicon, 7 parts of dibutyl phthalate, 11 parts of talc, 6 parts of nano calcium carbonate, 5 parts of quartz glass fiber, 1.2 parts of antioxidants, refined Agent 18 parts. [0018] Further, the components of the raw materials by weight are: 100 parts of aluminum, 48 parts of iron, 32 parts of copper, 10 parts of zinc, 26 parts of polycarbonate, 14 parts of calcined kaolin, 11 parts of emery, and nano-carbonized bustard 1.6 parts, manganese 0.3 parts, inorganic mineral fiber 5 parts, diamond 0.5 parts, strontium 0.5 parts, high pigment carbon black 10 parts, titanium 0.4 parts, sodium allyl sulfonate 4 parts, silicon 0.8 parts, dibutyl phthalic acid 8 parts of ester, 10 parts of talc, 7 parts of nano calcium carbonate, 4 parts of quartz glass fiber, 1.3 parts of antioxidant, 16 parts of refining agent. [0019] Further, the raw materials are composed of 100 parts by weight of aluminum, 48 parts of iron, 32 parts of copper, 10 parts of zinc, 26 parts of polycarbonate, 14 parts of calcined kaolin, 12 parts of emery, and nano-carbonized bustard 1.2 parts, 0.4 parts manganese, 4 parts inorganic mineral fiber, 0.7 parts diamond, 0.4 parts strontium, 11 parts high pigment carbon black, 0.3 parts titanium, 5 parts sodium allyl sulfonate, 0.6 parts silicon, dibutylphthalic acid 9 parts of ester, 9 parts of talc, 8 parts of nano calcium carbonate, 3 parts of quartz glass fiber, 1.4 parts of antioxidant, 14 parts of refining agent. [0020] As a preferred solution of the present invention, the refining agent of the present invention is manganese chloride powder. [0021] As a preferred embodiment of the present invention, the antioxidant of the present invention is dibutylhydroxytoluene. [0022] As a preferred solution of the present invention, the inorganic mineral fiber of the present invention is acicular wollastonite. [0023] Example 2-a lightweight and high-precision automotive aluminum alloy wheel hub. A lightweight and high-precision automotive aluminum alloy wheel hub. The raw materials are composed of 100 parts by weight of aluminum, 48 parts of iron, and 32 parts of copper. , 10 parts of zinc, 26 parts of polycarbonate, 14 parts of calcined kaolin, 11 parts of emery, 1.6 parts of nanocarbonated bustard, 0.3 parts of manganese, 5 parts of inorganic mineral fiber, 0.5 parts of diamond, 0.5 parts of strontium, 10 parts of high pigment carbon black , 0.4 parts of titanium, 4 parts of sodium allyl sulfonate, 0.8 parts of silicon, 8 parts of dibutyl phthalate, 10 parts of talc, 7 parts of nano calcium carbonate, 4 parts of quartz glass fiber, 1.3 parts of antioxidants, refined Agent 16 parts. [0024] As a preferred solution of the present invention, the refining agent of the present invention is manganese chloride powder. [0025] As a preferred embodiment of the present invention, the antioxidant of the present invention is dibutylhydroxytoluene. [0026] As a preferred solution of the present invention, the inorganic mineral fiber of the present invention is acicular wollastonite. [0027] Example 3-a lightweight and high-precision automotive aluminum alloy wheel hub. A lightweight and high-precision automotive aluminum alloy wheel hub. The raw materials are composed of 100 parts by weight of aluminum, 48 parts of iron, and 32 parts of copper. , 10 parts of zinc, 26 parts of polycarbonate, 14 parts of calcined kaolin, 12 parts of emery, 1.2 parts of nano-carbonized bustard, 0.4 parts of manganese, 4 parts of inorganic mineral fiber, 0.7 parts of diamond, 0.4 parts of strontium, 11 parts of high pigment carbon black , 0.3 parts of titanium, 5 parts of sodium allyl sulfonate, 0.6 parts of silicon, 9 parts of dibutyl phthalate, 9 parts of talc, 8 parts of nano calcium carbonate, 3 parts of quartz glass fiber, 1.4 parts of antioxidants, refined Agent 14 parts. [0028] As a preferred solution of the present invention, the refining agent of the present invention is manganese chloride powder. [0029] As a preferred embodiment of the present invention, the antioxidant of the present invention is dibutylhydroxytoluene. [0030] As a preferred solution of the present invention, the inorganic mineral fiber of the present invention is acicular wollastonite. [0031] The components of the present invention are formulated reasonably and scientifically. On the basis of aluminum, iron, copper, zinc, polycarbonate and calcined kaolin as the main materials, nanocarbonated bustard, manganese, inorganic mineral fibers, diamond, strontium, titanium, etc. are added Auxiliary materials, make full use of the characteristics of each component as a basis to meet the requirements of the use of automobile wheels, quantify the main materials, and control the dosage range of the auxiliary materials to make the content of the auxiliary materials in the aluminum alloy reach the optimal amount. Automobile aluminum alloy wheels not only have high precision, light weight, corrosion resistance, impact resistance, wear resistance and other properties, but also cost-saving, safe and reliable, and suitable for industrial promotion. [0032] The above are the embodiments of the present invention, so any equivalent changes or modifications made in accordance with the structure, features and principles described in the scope of the present invention are all included in the scope of the present invention.
[ZH CN111284277A]: 一种半浮式驱动桥轮毂端组件 [EN CN111284277A]: Semi-floating type drive axle hub end assembly | [ZH CN111284277A]: 本发明公开一种半浮式驱动桥轮毂端组件，包括制动器、制动鼓、半轴、轮毂轴承和桥壳法兰，所述制动器位于所述轮毂轴承和所述桥壳法兰之间，所述制动器可拆卸固定于所述桥壳法兰上，所述制动鼓可拆卸固定于所述半轴上，所述制动器与所述制动鼓相对旋转，所述轮毂轴承过盈配合套设于所述半轴上，所述轮毂轴承的内圈与所述半轴可拆卸固定连接，所述轮毂轴承的外圈法兰与所述桥壳法兰可拆卸固定连接。本发明的一种半浮式驱动桥轮毂端组件，其集成度高、承载能力和密封功能性高，提高了轴承寿命，进而提升用户满意度。 [EN CN111284277A]: The invention discloses a semi-floating type drive axle hub end assembly, which comprises a brake, a brake drum, a half shaft, a hub bearing and an axle shell flange, the brake is positioned between the hub bearing and the axle shell flange; the brake is detachably fixed on the axle shell flange; the brake drum is detachably fixed to the half shaft, the brake and the brake drum rotate relatively,the half shaft is sleeved with the hub bearing in an interference fit mode, an inner ring of the hub bearing is detachably and fixedly connected with the half shaft, and an outer ring flange of the hub bearing is detachably and fixedly connected with the axle shell flange. The semi-floating type drive axle hub end assembly is high in integration degree and high in bearing capacity and sealing functionality, the service life of a bearing is prolonged, and then the user satisfaction degree is improved. | CN111284277A | 2020-06-16 | CN201811502724A | 2018-12-10 | CN201811502724A, 2018-12-10 | CN111284277A: 2020-06-16 | SAIC GM WULING AUTOMOBILE CO LTD | DONG HENGBO XIONG LEI HUANG WENXING TAN JIAN REN LIANGSHUN | B60B35/18: I B60B35/14: I B60B35/16: I B60T1/06: I | B60B35/14: I B60B35/16: I B60B35/18: I B60T1/06: I |  |  | [ZH CN111284277A]: 1 .一种半浮式驱动桥轮毂端组件，其特征在于:包括制动器、制动鼓、半轴、轮毂轴承和 桥壳法兰，所述制动器位于所述轮毂轴承和所述桥壳法兰之间，所述制动器可拆卸固定于 所述桥壳法兰上，所述制动鼓可拆卸固定于所述半轴上，所述制动器与所述制动鼓相对旋 转，所述轮毂轴承过盈配合套设于所述半轴上，所述轮毂轴承的内圈与所述半轴可拆卸固 定连接，所述轮毂轴承的外圈法兰与所述桥壳法兰可拆卸固定连接。 2 .根据权利要求1所述的半浮式驱动桥轮毂端组件，其特征在于:所述轮毂轴承为双列 角接触球轴承。 3 .根据权利要求2所述的半浮式驱动桥轮毂端组件，其特征在于:所述半轴上套设有紧 固套，所述轮毂轴承通过所述紧固套与所述半轴过盈配合连接。 4 .根据权利要求3所述的半浮式驱动桥轮毂端组件，其特征在于:所述紧固套和所述桥 壳法兰之间设有油封，所述紧固套和所述桥壳法兰通过所述油封密封连接于所述半轴上。 [EN CN111284277A]: 1 .A semi-floating drive axle hub end assembly, characterized by: including brake, brake drum, half shaft, hub bearing and axle housing flange, the brake is located between the hub bearing and the axle housing flange The brake is detachably fixed on the axle housing flange, the brake drum is detachably fixed on the half shaft, the brake rotates relative to the brake drum, and the hub bearing is over interference Fitted and sleeved on the half shaft, the inner ring of the hub bearing is detachably fixedly connected to the half shaft, and the outer ring flange of the hub bearing is detachably fixedly connected to the axle housing flange. 2 The semi-floating drive axle hub end assembly of claim 1, wherein the hub bearing is a double row angular contact ball bearing. 3 The hub end assembly of a semi-floating drive axle according to claim 2, characterized in that: a fastening sleeve is sleeved on the half shaft, and the hub bearing interferes with the half shaft through the fastening sleeve Mate connection. 4 The hub end assembly of a semi-floating drive axle according to claim 3, characterized in that: an oil seal is provided between the fastening sleeve and the axle housing flange, the fastening sleeve and the axle housing method The blue is sealingly connected to the half shaft through the oil seal. | [ZH CN111284277A]: 一种半浮式驱动桥轮毂端组件 技术领域 [0001]本发明涉及汽车驱动桥技术领域，特别是涉及一种半浮式驱动桥轮毂端组件。 背景技术 [0002]现有驱动桥轮端存在以下缺点：半轴总成压装工艺性差，轴承易损伤，半轴总成压 装至桥壳时需内外圈之间的滚子传递装配力，气缸压装容易产生压力冲击，装配力的波动 冲击易造成轴承滚道或钢球损伤，产生点蚀早期失效，影响轴承使用寿命； [0003]与轴承配合零件加工质量直接影响轴承性能及使用寿命，为保证轴承的工作游 隙，对桥壳和半轴加工精度要求高，桥壳轴承孔和半轴轴承位的加工误差及精度直接影响 与轴承装配后的工作游隙，进而影响轴承寿命。深沟球轴承抵抗轴向力能力有限，汽车在转 弯等工况时轴承需承受较大轴向力，导致滚子爬上挡圈偏磨，影响轴承寿命。 发明内容 [0004]本发明是为了解决现有技术中的不足而完成的，本发明的目的是提供一种半浮式 驱动桥轮毂端组件，其集成度高、承载能力和密封功能性高，提高了轴承寿命，进而提升用 户满意度。 [0005] 本发明的一种半浮式驱动桥轮毂端组件，包括制动器、制动鼓、半轴、轮毂轴承和 桥壳法兰，所述制动器位于所述轮毂轴承和所述桥壳法兰之间，所述制动器可拆卸固定于 所述桥壳法兰上，所述制动鼓可拆卸固定于所述半轴上，所述制动器与所述制动鼓相对旋 转，所述轮毂轴承过盈配合套设于所述半轴上，所述轮毂轴承的内圈与所述半轴可拆卸固 定连接，所述轮毂轴承的外圈法兰与所述桥壳法兰可拆卸固定连接。 [0006] 本发明的一种半浮式驱动桥轮毂端组件还可以是： [0007] 所述轮毂轴承为双列角接触球轴承。 [0008]所述半轴上套设有紧固套，所述轮毂轴承通过所述紧固套与所述半轴过盈配合连 接。 [0009] 所述紧固套和所述桥壳法兰之间设有油封，所述紧固套和所述桥壳法兰通过所述 油封密封连接于所述半轴上。 [0010] 本发明的一种半浮式驱动桥轮毂端组件，包括制动器、制动鼓、半轴、轮毂轴承和 桥壳法兰，所述制动器位于所述轮毂轴承和所述桥壳法兰之间，所述制动器可拆卸固定于 所述桥壳法兰上，所述制动鼓可拆卸固定于所述半轴上，所述制动器与所述制动鼓相对旋 转，所述轮毂轴承过盈配合套设于所述半轴上，所述轮毂轴承的内圈与所述半轴可拆卸固 定连接，所述轮毂轴承的外圈法兰与所述桥壳法兰可拆卸固定连接。这样，本发明的半浮式 驱动桥轮毂端组件由制动器、制动鼓、半轴、轮毂轴承和桥壳法兰组成，轮毂轴承与桥壳法 兰轴承孔为过渡配合，半轴装配至桥壳法兰时不需要压装，轮毂轴承滚道及滚子不再承受 压装冲击力，解决轮毂轴承装配损伤问题，轮毂轴承的外圈法兰通过螺栓与桥壳法兰紧固 可靠，轮毂轴承与桥壳法兰轴承孔为过渡配合，同时可以避免因桥壳法兰轴承孔圆柱度控 制不足及过盈量过大导致轮毂轴承滚道变形，影响轮毂轴承工作游隙及性能。而且本申请 的轮毂轴承外移，减小轮毂轴承中心与轮胎中心距，改善轮毂轴承受力，提升轮毂轴承寿 命。本发明的一种半浮式驱动桥轮毂端组件，其集成度高、承载能力和密封功能性高，提高 了轴承寿命，进而提升用户满意度。 附图说明 [0011]图1是本发明的一种半浮式驱动桥轮毂端组件的结构图。 [0012] 图号说明 [0013] 1…制动鼓 2…制动器 3…油封 [0014] 4…半轴 5…紧固套 6…轮毂轴承 [0015] 7…桥壳法兰 具体实施方式 [0016]下面结合附图的图1对本发明的一种半浮式驱动桥轮毂端组件作进一步详细说 明。 [0017] 本发明的一种半浮式驱动桥轮毂端组件，请参考图1，包括制动器2、制动鼓1、半轴 4、轮毂轴承6和桥壳法兰7,所述制动器2位于所述轮毂轴承6和所述桥壳法兰7之间，所述制 动器2可拆卸固定于所述桥壳法兰7上，所述制动鼓1可拆卸固定于所述半轴4上，所述制动 器2与所述制动鼓1相对旋转，所述轮毂轴承6过盈配合套设于所述半轴4上，所述轮毂轴承6 的内圈与所述半轴4可拆卸固定连接，所述轮毂轴承6的外圈法兰与所述桥壳法兰7可拆卸 固定连接。这样，本发明的半浮式驱动桥轮毂端组件由制动器2、制动鼓1、半轴4、轮毂轴承6 和桥壳法兰7组成，轮毂轴承6与桥壳法兰7轴承孔为过渡配合，半轴4装配至桥壳法兰7时不 需要压装，轮毂轴承6滚道及滚子不再承受压装冲击力，解决轮毂轴承6装配损伤问题，轮毂 轴承6的外圈法兰通过螺栓与桥壳法兰7紧固可靠，轮毂轴承6与桥壳法兰7轴承孔为过渡配 合，同时可以避免因桥壳法兰7轴承孔圆柱度控制不足及过盈量过大导致轮毂轴承6滚道变 形，影响轮毂轴承6工作游隙及性能。而且本申请的轮毂轴承6外移，减小轮毂轴承6中心与 轮胎中心距，改善轮毂轴承6受力，提升轮毂轴承6寿命。本发明的一种半浮式驱动桥轮毂端 组件，其集成度高、承载能力和密封功能性高，提高了轴承寿命，进而提升用户满意度。 [0018]本发明的一种半浮式驱动桥轮毂端组件结构，请参考图1，在前面描述的技术方案 的基础上还可以是:所述轮毂轴承6为双列角接触球轴承。这样，轮毂轴承6为双列角接触球 轴承，可承受较大轴向力，避免轮毂轴承6由于抵抗轴向力能力不足而早期失效。进一步的 优选方案是:所述半轴4上套设有紧固套5,所述轮毂轴承6通过所述紧固套5与所述半轴4过 盈配合连接，保证轴向紧固。这样，紧固套5与半轴4过盈配合连接，通过紧固套5保证了轮毂 轴承6的轴向定位。进一步的优选方案是:所述紧固套5和所述桥壳法兰7之间设有油封，所 述紧固套5和所述桥壳法兰7通过所述油封3密封连接于所述半轴4上。这样，通过油封3保证 了紧固套5与桥壳法兰7之间的密封性，从而保证所述紧固套5和所述桥壳法兰7之间的密封 可靠性。 [0019]上述仅对本发明中的几种具体实施例加以说明，但并不能作为本发明的保护范 围，凡是依据本发明中的设计精神所作出的等效变化或修饰或等比例放大或缩小等，均应 认为落入本发明的保护范围。 [EN CN111284277A]: Technical field of hub end assembly of semi-floating drive axle [0001] The present invention relates to the technical field of automobile drive axles, and particularly to a hub end assembly of a semi-floating drive axle. Background technique [0002] The existing drive axle wheel end has the following shortcomings: the semi-axle assembly is poor in press-fitting technology, the bearing is easy to damage, and the semi-axle assembly needs to be assembled by the roller between the inner and outer rings to transfer the assembly force to the axle housing. It is easy to produce pressure impact, and the fluctuation impact of assembly force is likely to cause damage to the bearing raceway or steel ball, resulting in early pitting corrosion and affecting the service life of the bearing; [0003] The machining quality of the parts that cooperate with the bearing directly affects the performance and service life of the bearing. To ensure the working clearance of the bearing, the machining accuracy of the axle housing and the half shaft is required to be high. The machining error and accuracy of the axle housing bearing hole and the axle shaft bearing position Directly affect the working clearance after assembly with the bearing, which in turn affects the bearing life. Deep groove ball bearings have a limited ability to resist axial forces. When the vehicle is turning and other working conditions, the bearings need to withstand large axial forces, which causes the rollers to climb on the retaining ring and wear, which affects the bearing life. Summary of the invention [0004] The present invention is completed to solve the deficiencies in the prior art, the object of the present invention is to provide a semi-floating drive axle hub end assembly, which has a high degree of integration, high load capacity and sealing functionality, improve Bearing life, thereby improving user satisfaction. [0005] A semi-floating drive axle hub end assembly of the present invention includes a brake, a brake drum, a half shaft, a hub bearing and an axle housing flange, the brake is located on the hub bearing and the axle housing flange Between, the brake is detachably fixed on the axle housing flange, the brake drum is detachably fixed on the half shaft, the brake rotates relative to the brake drum, the hub bearing passes An interference fit is sleeved on the half shaft, the inner ring of the hub bearing is detachably fixedly connected to the half shaft, and the outer ring flange of the hub bearing is detachably fixedly connected to the axle housing flange. [0006] A semi-floating drive axle hub end assembly of the present invention may also be: [0007] The hub bearing is a double row angular contact ball bearing. [0008] The half shaft is provided with a fastening sleeve, and the hub bearing is interference-fittedly connected to the half shaft through the fastening sleeve. [0009] An oil seal is provided between the fastening sleeve and the axle housing flange, and the fastening sleeve and the axle housing flange are sealingly connected to the half shaft through the oil seal. [0010] A semi-floating drive axle hub end assembly of the present invention includes a brake, a brake drum, a half shaft, a hub bearing and an axle housing flange, the brake is located on the hub bearing and the axle housing flange Between, the brake is detachably fixed on the axle housing flange, the brake drum is detachably fixed on the half shaft, the brake rotates relative to the brake drum, the hub bearing passes An interference fit is sleeved on the half shaft, the inner ring of the hub bearing is detachably fixedly connected to the half shaft, and the outer ring flange of the hub bearing is detachably fixedly connected to the axle housing flange. In this way, the hub end assembly of the semi-floating drive axle of the present invention is composed of the brake, the brake drum, the half shaft, the hub bearing and the axle housing flange, the hub bearing and the axle housing flange bearing hole are in transitional fit, and the half shaft is assembled to the axle There is no need to press-fit the shell flange, the wheel bearing raceway and rollers no longer bear the impact force of press-fitting, which solves the problem of wheel bearing assembly damage. The outer ring flange of the wheel bearing is fastened to the axle housing flange by bolts, and the wheel hub is reliable. The bearing and the axle housing flange bearing hole are in transitional fit, and at the same time, it is possible to avoid the cylindricality control of the axle housing flange bearing hole. Insufficient control and excessive interference lead to deformation of the wheel bearing raceway, which affects the working clearance and performance of the wheel bearing. Moreover, the hub bearing of the present application is moved outward, reducing the distance between the hub bearing center and the tire center, improving the stress of the hub bearing, and improving the service life of the hub bearing. The hub end assembly of the semi-floating drive axle of the present invention has high integration, high bearing capacity and high sealing functionality, which improves bearing life and further improves user satisfaction. BRIEF DESCRIPTION [0011] FIG. 1 is a structural view of a hub end assembly of a semi-floating drive axle of the present invention. Description of figures [0013] 1...brake drum 2...brake 3...oil seal [0014] 4... half shaft 5... fastening sleeve 6... hub bearing [0015] 7...A specific embodiment of the axle housing flange [0016] The hub end assembly of a semi-floating drive axle of the present invention will be described in further detail with reference to FIG. 1 of the accompanying drawings. [0017] A semi-floating drive axle hub end assembly of the present invention, please refer to FIG. 1, including brake 2, brake drum 1, half shaft 4, hub bearing 6 and axle housing flange 7, the brake 2 is located Between the hub bearing 6 and the axle housing flange 7, the brake 2 is detachably fixed on the axle housing flange 7, and the brake drum 1 is detachably fixed on the half shaft 4, The brake 2 rotates relative to the brake drum 1, the hub bearing 6 is sleeved on the half shaft 4 with an interference fit, and the inner ring of the hub bearing 6 is detachably fixed to the half shaft 4 The outer ring flange of the hub bearing 6 and the axle housing flange 7 are detachably fixedly connected. In this way, the hub end assembly of the semi-floating drive axle of the present invention is composed of the brake 2, the brake drum 1, the half shaft 4, the hub bearing 6 and the axle housing flange 7, and the bearing hole of the hub bearing 6 and the axle housing flange 7 is a transition Cooperate, the half shaft 4 does not need to be press-fitted when it is assembled to the axle housing flange 7, the raceway and rollers of the hub bearing 6 no longer bear the impact force of press-fitting, solve the problem of assembly damage of the hub bearing 6, the outer ring flange of the hub bearing 6 The bolt and the axle housing flange 7 are fastened reliably. The hub bearing 6 and the axle housing flange 7 are in a transitional fit. At the same time, it can avoid the lack of cylindricity control of the axle housing flange 7 bearing hole and excessive interference. The deformation of the raceway of bearing 6 affects the working clearance and performance of hub bearing 6. Moreover, the hub bearing 6 of the present application moves outward, reducing the center of the hub bearing 6 and The center distance of the tire improves the stress of the hub bearing 6 and improves the life of the hub bearing 6. The hub end assembly of the semi-floating drive axle of the present invention has high integration, high bearing capacity and high sealing functionality, which improves bearing life and further improves user satisfaction. [0018] A semi-floating drive axle hub end assembly structure of the present invention, please refer to FIG. 1, on the basis of the technical solution described above may also be: the hub bearing 6 is a double row angular contact ball bearing. In this way, the hub bearing 6 is a double-row angular contact ball bearing, which can bear a large axial force and avoid the hub bearing 6 failing early due to insufficient resistance to axial force. A further preferred solution is that: the half shaft 4 is provided with a fastening sleeve 5, and the hub bearing 6 is connected with the half shaft 4 through the fastening sleeve 5 in an interference fit connection to ensure axial fastening. In this way, the tightening sleeve 5 is connected with the half shaft 4 in an interference fit, and the axial positioning of the hub bearing 6 is ensured by the tightening sleeve 5. A further preferred solution is: an oil seal is provided between the fastening sleeve 5 and the axle housing flange 7, and the fastening sleeve 5 and the axle housing flange 7 are hermetically connected to the Half shaft 4. In this way, the oil seal 3 ensures the tightness between the tightening sleeve 5 and the axle housing flange 7, thereby ensuring the sealing reliability between the tightening sleeve 5 and the axle housing flange 7. [0019] The above describes only a few specific embodiments of the present invention, but does not serve as the scope of protection of the present invention, any equivalent changes or modifications made according to the spirit of the design of the present invention, or proportional enlargement or reduction, etc. , Should be It is considered to fall within the protection scope of the present invention.
[JA JP2020098000A]: ハブユニット軸受 [EN JP2020098000A]: HUB UNIT BEARING | [JA JP2020098000A]: 【課題】加締め加工により形成された加締め部によりハブ本体のインナ側に内輪を固定する構成を有するハブ輪に於いて、インナ側玉列の接触角の増大を防止して、狙いとする値の接触角を設定できるハブユニット軸受を提供する。 【解決手段】ハブユニット軸受は、アウタ側外輪軌道とインナ側外輪軌道を内周面に有する外輪と、車輪が取り付けられて外周面にアウタ側内輪軌道を有するハブ本体と、外周面にインナ側内輪軌道を有する内輪と、から成るハブ輪と、とを備えている。インナ側玉列を構成する玉のゲージが、アウタ側玉列を構成する玉のゲージより大きい。 【選択図】図1 [EN JP2020098000A]: To provide a hub unit bearing that can set a contact angle in accordance with a target value by preventing an increase in a contact angle of an inner-side ball row, in a hub ring configured by fixing an inner ring on an inner side of a hub body by a swage part formed by swage processing.SOLUTION: A hub unit bearing includes: an outer ring having an outer-side outer ring raceway and an inner-side outer ring raceway at an inner peripheral surface; and a hub ring including a hub body to which a wheel is fitted and which has an outer-side inner ring raceway at an outer peripheral surface, and an inner ring having an inner-side inner ring raceway at an outer peripheral surface. A ball constituting an inner-side ball row has a gauge that is larger than a gauge of a ball constituting an outer-side ball row.SELECTED DRAWING: Figure 1 | JP2020098000A | 2020-06-25 | JP2018236835A | 2018-12-19 | JP2018236835A, 2018-12-19 | JP2020098000A: 2020-06-25 | NSK LTD | WATANABE EITO | F16C19/18: I B60B35/18: I F16C33/32: I |  |  |  | [JA JP2020098000A]: アウタ側外輪軌道とインナ側外輪軌道を内周面に有する外輪と、 車輪が取り付けられて外周面にアウタ側内輪軌道を有するハブ本体と、外周面にインナ側内輪軌道を有する内輪と、から成るハブ輪と、 前記アウタ側外輪軌道と前記アウタ側内輪軌道との間に配置された複数の玉から成るアウタ側玉列と、 前記インナ側外輪軌道と前記インナ側内輪軌道との間に配置された複数の玉から成るインナ側玉列と、を備え、 前記ハブ本体のインナ側に前記内輪を外嵌圧入した状態で、前記内輪のインナ側端面を加締め部により押さえ付けているハブユニット軸受であって、 前記インナ側玉列を構成する玉のゲージが、前記アウタ側玉列を構成する玉のゲージより大きいことを特徴とするハブユニット軸受。 前記アウタ側玉列の接触角が、前記インナ側玉列の接触角と略同一である、請求項1に記載したハブユニット軸受。 [EN JP2020098000A]: An outer wheel which has an outer side outer wheel orbit and an inner outer wheel orbit in inner skin, and a hub main part which a wheel is attached and has an outer side inner ring orbit in a peripheral face, An outer side ball row which comprises a plurality of balls arranged between a hub ring which changes from an inner ring which has an inner inner ring orbit to a peripheral face, and the outer side outer wheel orbit and the outer side inner ring orbit, It is in a state which carried out outside attachment press fit of the inner ring for an inner ball row which comprises a plurality of balls arranged between the inner outer wheel orbit and the inner inner ring orbit at the inner side of a preparation and the hub main part, it is the hub unit bearing which is suppressing the inner end face of the inside by a caulking part -- a hub unit bearing, wherein a gauge of a ball which constitutes the inner ball row is larger than a gauge of a ball which constitutes the outer side ball row. A hub unit bearing which an angle of contact of said outer side ball row indicated to Claim 1 same in an angle of contact of said inner ball row, and abbreviation. | [JA JP2020098000A]: 本発明は、自動車の車輪を懸架装置に対して回転自在に支持するためのハブユニット軸受に関する。 図2は、特許文献1に記載された、従来構成のハブユニット軸受を示している。自動車の車輪を懸架装置に対して回転支持するハブユニット軸受1は、内周面に複列(2列)の外輪軌道6a、6bを有する外輪2と、外周面に複列(2列)の内輪軌道8a、8bを有するハブ輪3と、複列の外輪軌道6a、6bと複列の内輪軌道8a、8bとの間にそれぞれ複数個ずつ転動自在に配置された玉4と、を備えている。ハブ輪3は、ハブ本体13と内輪14とを組み合わせて構成されている。 転動体として玉4を使用したハブユニット軸受1の場合、複列(2列)に構成された各玉列は、背面(DB)組み合わせ型の接触角θ1、θ2により予圧が付与されて、複列アンギュラ玉軸受を形成している。この様な構成により、ハブユニット軸受1は、ハブユニット軸受1に作用するモーメント荷重に対する剛性を高めて、自動車の操縦安定性を向上させている。ハブユニット軸受1の場合、ハブ本体13に形成された小径段部15に内輪14を外嵌圧入した後、ハブ本体13の軸方向端部を径方向外側に塑性変形させた加締め部16により内輪14を軸方向に押さえ付けることで、上記予圧を付与している。 特許文献1は、インナ側(図2の右側)に配置された玉4の接触角θ1を37°よりも小さくすると共に、アウタ側(図2の左側)に配置された玉4の接触角θ2を37°より大きくして(θ1&lt;37°、θ2&gt;37°、θ1&lt;θ2)、回転トルクの増大を抑制しつつ、剛性を向上させたハブユニット軸受1を開示している。 尚、軸方向に関してアウタ側とは、自動車への組み付け状態で車両の幅方向外側となる、各図の左側を言う。反対に、車両の幅方向中央側となる、各図の右側を、軸方向に関してインナ側と言う。 特開2018-044670号公報 ところで、アンギュラ玉軸受の接触角θ1、θ2は、外輪軌道6a、6bの溝R寸法と、内輪軌道8a、8bの溝R寸法と、転動体である玉4の玉径と、軸受に作用するスラスト荷重によって決まる。図2に示した構成のハブユニット軸受1(複列アンギュラ玉軸受)では、各玉列に作用するスラスト荷重が同じになる様に、外輪2に対してハブ輪3が軸方向に相対移動する。従って、各玉列(アウタ側玉列とインナ側玉列)の接触角θ1とθ2とを異なる値に設定する場合には、各玉列で、外輪軌道の溝R寸法と内輪軌道の溝R寸法と玉径のうち、少なくとも何れか1つ以上を変える必要がある。 また、上述したように、ハブ本体13に対して内輪14を加締め部16により押さえ付ける場合、加締め加工中に於いては、塑性変形中のハブ本体13の軸端部を介して内輪14には加締め加工荷重の一部が負荷されるので、内輪14に形成された内輪軌道8aの溝R寸法は、小さくなる方向に弾性変形及び塑性変形する。加締め加工が終了して加締め加工荷重が除去された後も、加締め部16による軸力が内輪14に負荷されている為、内輪14の弾性変形は、完全には元の形状に戻らない。また、加締め加工荷重による上記塑性変形分も残留するので、加締め加工完了後における内輪軌道8aの溝R寸法は、加締め加工前に比べて若干小さくなる(インナ側玉列の接触角が大きくなる方向に変形する)。 従って、各外輪軌道6a、6bの溝R寸法が同じで、加締め加工前の各内輪軌道8a、8bの溝R寸法が同じで、各玉4の玉径が同じであるとすると、加締め加工後の状態に於いて、内輪14に形成された内輪軌道8aにより構成されるインナ側玉列の接触角θ1は、内輪軌道8bのアウタ側玉列の接触角θ2より大きくなる。即ち、加締め加工及び加締め部16の存在により、インナ側玉列の接触角θ1は、狙いとした値(設計値)よりも大きくなる。 ハブユニット軸受1の構成に於いては、加締め加工及び加締め部16により、接触角の値がθ1&gt;θ2(インナ側玉列の接触角θ1が、アウタ側玉列の接触角θ2より大きい)になり、特許文献1が開示する技術的内容(θ1&lt;θ2)とは逆の構成になる可能性がある。 本発明は、加締め加工により形成された加締め部によりハブ本体のインナ側に内輪を固定する構成を有するハブ輪に於いて、インナ側玉列の接触角の増大を防止して、狙いとする値の接触角を設定できるハブユニット軸受を提供することを目的とする。 本発明のハブユニット軸受は、アウタ側外輪軌道とインナ側外輪軌道を内周面に有する外輪と、車輪が取り付けられて外周面にアウタ側内輪軌道を有するハブ本体と、外周面にインナ側内輪軌道を有する内輪と、から成るハブ輪と、前記アウタ側外輪軌道と前記アウタ側内輪軌道との間に配置された複数の玉から成るアウタ側玉列と、前記インナ側外輪軌道と前記インナ側内輪軌道との間に配置された複数の玉から成るインナ側玉列と、を備え、前記ハブ本体のインナ側に前記内輪を外嵌圧入した状態で、前記内輪のインナ側端面を加締め部により押さえ付けている。 特に、本発明のハブユニット軸受は、前記インナ側玉列を構成する玉のゲージが、前記アウタ側玉列を構成する玉のゲージより大きい。 更に、前記アウタ側玉列の接触角が、前記インナ側玉列の接触角と略同一である。 本発明に係わるハブユニット軸受によれば、加締め加工により形成された加締め部によりハブ本体のインナ側に内輪を固定する構成を有するハブ輪に於いて、インナ側玉列の接触角の増大を防止して、狙いとする値の接触角を設定することができる。 本発明の実施形態を示す、ハブユニット軸受の断面図。 従来構成の1例を示す、ハブユニット軸受の断面図。 図1は、本発明に係わるハブユニット軸受の実施形態を示している。本実施形態のハブユニット軸受1aは、外輪2aと、ハブ輪3aと、複数個の玉(転動体)4a、4bと、1対の密封装置12a、12bと、を備えている。 外輪2aは、内周面に複列(2列)の外輪軌道6c、6dを有し、外周面に静止フランジ7を有している。外輪2aは、使用時に、静止フランジ7を図示しない懸架装置のナックルに結合固定することにより、懸架装置に支持された状態で回転しない。インナ側の外輪軌道6cは、断面円弧形であり、アウタ側のみに溝肩部を有する軌道面(カウンタボア)に形成されている。アウタ側の外輪軌道6dは、断面円弧形であり、インナ側のみに溝肩部を有する軌道面に形成されている。 ハブ輪3aは、外輪2aと同心に設けられており、外輪軌道6c、6dと径方向に対向する外周面に、複列(2列)の内輪軌道8c、8dを有している。ハブ輪3aは、外輪2aよりもアウタ側に突出した部分に、回転フランジ9を有している。回転フランジ9には、ハブボルト17にナット(不図示)を螺合することにより、車輪及び制動用回転部材(不図示)が支持固定される。ハブ輪3aは、使用時に、車輪及び制動用回転部材と共に回転する。ハブユニット軸受1aは、駆動輪用である為、ハブ輪3aの径方向中心部に、駆動軸であるスプライン軸を係合させる為のスプライン孔10を形成している。 ハブ輪3aは、ハブ本体13aと内輪14aとを組み合わせて構成されている。具体的には、ハブ本体13aのインナ側に形成された小径段部15に内輪14aを外嵌圧入した状態で、ハブ本体13aのインナ側端部に加締め加工を施して、加締め部16を形成している。加締め部16は、ハブ本体13aのインナ側端部を径方向外側に塑性変形させることにより形成されており、内輪14aのインナ側端面をアウタ側に向けて押さえ付けている。内輪14aは、小径段部15の段差面と加締め部16とにより狭持されている。 インナ側の内輪軌道8cは、断面円弧形であり、インナ側のみに溝肩部を有する軌道面として、内輪14aの外周面に形成されている。アウタ側の内輪軌道8dは、断面円弧形であり、アウタ側のみに溝肩部を有する軌道面として、ハブ本体13aの外周面に形成されている。 玉4a、4bは、複列の外輪軌道6c、6dと複列の内輪軌道8c、8dとの間に、各列に複数個ずつ、保持器5に保持された状態で転動自在に配置されている。玉4aは、インナ側の外輪軌道6cとインナ側の内輪軌道8cとの間に設けられて、インナ側玉列を構成している。玉4bは、アウタ側の外輪軌道6dとアウタ側の内輪軌道8dとの間に設けられて、アウタ側玉列を構成している。インナ側玉列とアウタ側玉列は、背面(DB)組み合わせ型の接触角θa、θbにより予圧が付与された、複列アンギュラ玉軸受を構成している。インナ側玉列の接触角はθa、アウタ側玉列の接触角はθbであり、加締め部16により内輪14aのインナ側端面をアウタ側に向けて押さえ付けることにより、予圧を付与している。 本実施形態のハブユニット軸受1aは、各外輪軌道6c、6dの溝R寸法(円弧の曲率半径)と、加締め加工前の状態における各内輪軌道8c,8dの溝R寸法(円弧の曲率半径)と、各玉列を構成する玉4a、4bの玉径の呼び寸法と、をそれぞれ同じにしている。更に、インナ側玉列とアウタ側玉列は、それぞれのPCD(ピッチ円直径)を同じにしており、各列に配置された玉4a、4bの玉数を同数にしている。特に、本実施形態のハブユニット軸受1aは、インナ側玉列の玉4aのゲージを、アウタ側玉列の玉4bのゲージより大きくしている。 密封装置12a、12bは、外輪2aの内周面とハブ輪3aの外周面との間に存在する内部空間11の、軸方向両端開口をそれぞれ塞いでいる。密封装置12a、12bにより、内部空間11の内部に泥水等の異物が入り込むことを防止すると共に、内部空間11に封入したグリースが外部に漏洩することを防止している。 以上のような構成を有する本実施形態のハブユニット軸受1aによれば、加締め加工により形成された加締め部16によりハブ本体13aのインナ側に内輪14aを固定する構成を有するハブ輪3aに於いて、インナ側玉列の接触角θaの増大を防止して、狙いとする値の接触角を設定できる。 即ち、インナ側玉列の玉4aのゲージを、アウタ側玉列の玉4bのゲージより大きくして、インナ側の内輪軌道8cの溝R比(溝R寸法/玉径)をアウタ側の内輪軌道8dの溝R比より小さくすることにより、加締め加工時の内輪軌道8cと玉4aとが形成する接触楕円の面積を大きくしている。そして、内輪14aのインナ側端面に加わる加締め加工荷重のうち、玉4aに支承させる荷重を増やして、内輪14aの溝肩部が支承する荷重を減らしている。この様に、大きな接触楕円と支承荷重の減少により、加締め加工中に於ける内輪軌道8cの塑性変形を防止している。 加締め加工終了後に於いて、内輪14aには加締め加工による塑性変形が残留していない。更に、加締め部16による軸力が内輪14aに負荷されて続けても、大きな接触楕円が内輪軌道8cを支承して内輪14aの弾性変形を抑制するので、内輪軌道8cの溝R寸法は、加締め加工前の状態からほとんど変化しない。従って、インナ側玉列の接触角θaの増加を防止し、狙いとする値の接触角を設定して、アウタ側玉列の接触角θbとインナ側玉列の接触角θaが略同一の状態を得ている(θa=θb)。また、各玉列に配置する玉4a、4bのゲージの差をさらに大きくした場合、内輪軌道8cの接触楕円の面積がより大きくなる(溝R比がより小さくなる)ことにより、インナ側玉列の接触角θaの変化を更に抑制することができる。 また、本実施形態の場合、各内輪軌道8c、8dの溝R寸法を同一とし、玉4a、4bのケージを変えるという安易な方法により、インナ側玉列の接触角θaとアウタ側玉列の接触角θbが略同一となる構成を得ている。従って、例えば、加締め加工によるインナ側の内輪軌道8cの溝R寸法の変形量を予め見込んで、内輪軌道8cの溝R寸法をアウタ側の内輪軌道8dの溝R寸法より大きく加工するなどして、製造工程が煩雑になることを回避できる。 更に、加締め加工前におけるインナ側の内輪軌道8cの溝R寸法と、アウタ側の内輪軌道8dの溝R寸法とを同寸法としているので、各内輪軌道8c、8dの検査機器等を共通化して、製造コストの上昇を抑制することができる。 次に、ハブユニット軸受1aの組立て方法について説明する。まず、各外輪軌道6c、6dの中心間距離と、ハブ本体13aに内輪14aを組み合わせた状態における各内輪軌道8c、8dの中心間距離と、をそれぞれ測定する。これらの測定結果から、所定の予圧を設定する為の玉4a、4bの玉径(ゲージ)を決定する。この時、インナ側玉列を構成する玉4aの玉径(ゲージ)は、アウタ側玉列を構成する玉4bの玉径(ゲージ)より、1ゲージ分だけ大きい玉を選択する。尚、各玉4a、4bの呼び寸法は同じである。 玉4aを保持器5に組み込んだ状態のインナ側玉列を外輪軌道6cに組み付け、玉4bを保持器5に組み込んだ状態のアウタ側玉列を外輪軌道6dに組み付けた後、アウタ側の密封装置12bを外輪2aに装着する。この状態の外輪2aに対して、ハブ本体13aをアウタ側から挿入し、内輪14aをインナ側から挿入する。内輪14aのアウタ側端面を小径段部15の段差面に突き当てて外嵌圧入した状態で、加締め加工により加締め部16を形成することにより、所望の予圧を得る。インナ側の密封装置12aを装着して、内部空間11を密封する。 尚、転動体である玉4a、4bの呼び寸法及びゲージは、例えば、呼び寸法が直径11.1125mm(呼び7/16)に対して、±0、±2μm、±4μmの5種類のゲージの玉を用意して、適宜組み合わせて使用することができる。 本実施形態の場合、例えば、アウタ側玉列が0μmのゲージの場合、インナ側玉列として1ゲージ玉径が大きい+2μmを選択することにより、インナ側玉列とアウタ側玉列の接触角θa、θbを略同一としている。 本発明のハブユニット軸受は、自動車の車輪を懸架装置に対して回転自在に支持するための軸受ユニットとして、好適に利用できる。 1、1a ハブユニット軸受 2、2a 外輪 3、3a ハブ輪 4、」4a、4b 玉(転動体) 5 保持器 6a、6b、6c、6d 外輪軌道 7 静止フランジ 8a、8b、8c、8d 内輪軌道 9 回転フランジ 10 スプライン孔 11 内部空間 12a、12b 密封装置 13,13a ハブ本体 14、14a 内輪 15 小径段部 16 加締め部 17 ハブボルト [EN JP2020098000A]: The present invention relates to a hub unit bearing for supporting a wheel of a car to a suspension system, enabling free rotation. Drawing 2 shows a hub unit bearing of composition conventionally which was indicated in patent documents 1. Hub unit bearing 1 which carries out rotation support of the wheel of a car to a suspension system, It has ball 4 arranged enabling respectively free plurality [ every ] rolling between outer wheel 2 which has outer wheel orbits 6a and 6b of a double sequence (two rows) in inner skin, hub ring 3 which has inner ring orbits 8a and 8b of a double sequence (two rows) in a peripheral face, and outer wheel orbits 6a and 6b of a double sequence and inner ring orbits 8a and 8b of a double sequence. Hub ring 3 is constituted combining hub main part 13 and inside 14. In the case of hub unit bearing 1 which uses ball 4 as a rolling element, Forecast pressure is given by back (DB) combination type angles of contact theta1 and theta2, and each ball row constituted by double sequence (two rows) forms a double sequence angular contact ball bearing. By such composition, hub unit bearing 1 improves rigidity over moment load which acts on hub unit bearing 1, and is raising the steering stability of a car. After carrying out outside attachment press fit of the inside 14 at byway step 15 formed in hub main part 13 in the case of hub unit bearing 1, Above pressure is given by suppressing inside 14 in the direction of an axis by caulking part 16 to which the diameter direction outside was made to carry out plastic deformation of the axial end of hub main part 13. While patent documents 1 make smaller than 37 degrees angle of contact theta 1 of ball 4 arranged at the inner side (right-hand side of Drawing 2), Hub unit bearing 1 which raised rigidity is indicated, making larger than 37 degrees angle of contact theta 2 of ball 4 arranged at an outer side (left-hand side of Drawing 2) (theta1&lt;37-degree, theta 2&gt; 37 degree, theta1&lt;theta2), and controlling increase of running torque. An outer side means left-hand side of each figure which turns into the crosswise outside of vehicles in the state of attachment to a car about the direction of an axis. On the contrary, right-hand side of each figure which becomes the crosswise center side of vehicles is called inner side about the direction of an axis. JP,2018-044670,A By the way, it is decided by thrust load which acts on a bearing that it will be a ball diameter of ball 4 whose angles of contact theta1 and theta2 of an angular contact ball bearing are a slot R size of outer wheel orbits 6a and 6b, a slot R size of inner ring orbits 8a and 8b, and a rolling element. In hub unit bearing 1 (double sequence angular contact ball bearing) of composition of having been shown in Drawing 2, hub ring 3 carries out relative displacement in the direction of an axis to outer wheel 2 so that thrust load which acts on each ball row may become the same. Therefore, to set to a value which is different in angles of contact theta1 and theta2 of each ball row (an outer side ball row and an inner ball row), it is necessary to change any at least one or more of a slot R size of an outer wheel orbit, a slot R size of an inner ring orbit, and ball diameters with each ball row. As mentioned above, when suppressing inside 14 by caulking part 16 to hub main part 13, it sets during caulking process, a slot R size of inside orbit 8a formed in inside 14 since a part of caulking process load was loaded on inside 14 via a shaft end of hub main part 13 under plastic deformation is elastic deformation to a direction which becomes small -- and plastic deformation is carried out. Since axial tension by caulking part 16 is loaded on inside 14 even after caulking process is completed and caulking process load is removed, elastic deformation of inside 14 does not return to the original shape completely. Since the amount of [ by caulking process load ] above-mentioned plastic deformation also remains, a slot R size of inside orbit 8a after caulking process completion becomes small a little compared with caulking process before (an angle of contact of an inner ball row changes in the direction which becomes large). Therefore, a slot R size of each outer wheel orbit 6a and 6b is the same, and a slot R size of each inner ring orbit 8a and 8b before caulking process is the same, Supposing a ball diameter of each ball 4 is the same, in a state after caulking process, angle of contact theta 1 of an inner ball row constituted by inside orbit 8a formed in inside 14 will become larger than angle of contact theta 2 of an outer side ball row of inside orbit 8b. That is, angle of contact theta 1 of an inner ball row becomes larger than a value (designed value) aimed for by existence of caulking process and caulking part 16. In composition of hub unit bearing 1, by caulking process and caulking part 16, a value of an angle of contact may be set to theta1&gt;theta2 (angle of contact theta 1 of an inner ball row is larger than angle of contact theta 2 of an outer side ball row), and it may become composition contrary to technical contents (theta1&lt;theta2) which patent documents 1 indicate. In a hub ring which has the composition which fixes the inside to the inner side of a hub main part by a caulking part formed of caulking process, the present invention prevents increase of an angle of contact of an inner ball row, and an object of the present invention is to provide a hub unit bearing which can set up an angle of contact of a value to aim for. An outer wheel with which a hub unit bearing of the present invention has an outer side outer wheel orbit and an inner outer wheel orbit in inner skin, A hub main part which a wheel is attached and has an outer side inside orbit in a peripheral face, An outer side ball row which comprises a plurality of balls arranged between a hub ring which changes from an inner ring which has an inner inner ring orbit to a peripheral face, and the outer side outer wheel orbit and the outer side inner ring orbit, It has an inner ball row which comprises a plurality of balls arranged between the inner outer wheel orbit and the inner inner ring orbit, and to the inner side of the hub main part, where outside attachment press fit of the inner ring is carried out, the inner end face of the inner ring is suppressed by a caulking part. Especially a hub unit bearing of the present invention has a gauge of a ball which constitutes the inner ball row larger than a gauge of a ball which constitutes the outer side ball row. An angle of contact of the outer side ball row is the same in an angle of contact of the inner ball row, and abbreviation. According to the hub unit bearing concerning the present invention, in a hub ring which has the composition which fixes the inside to the inner side of a hub main part by a caulking part formed of caulking process, increase of an angle of contact of an inner ball row can be prevented, and an angle of contact of a value to aim for can be set up. A sectional view of a hub unit bearing showing an embodiment of the present invention. A sectional view of a hub unit bearing showing one example of composition conventionally. Drawing 1 shows an embodiment of a hub unit bearing concerning the present invention. Hub unit bearing 1a of this embodiment is provided with outer wheel 2a, hub ring 3a, two or more balls (rolling element) 4a and 4b, and one pair of seal devices 12a and 12b. Outer wheel 2a has outer wheel orbits 6c and 6d of a double sequence (two rows) in inner skin, and has stillness flange 7 in a peripheral face. At the time of use, by carrying out connect fixing to a knuckle of a suspension system which does not illustrate stillness flange 7, outer wheel 2a does not rotate, after having been supported by suspension system. Inner outer wheel orbit 6c is section circle type, and is formed in a raceway surface (counter bore) which has a groove shoulder only in an outer side. 6 d of outer wheel orbits of an outer side are section circle type, and are formed in a raceway surface which has a groove shoulder only in the inner side. Hub ring 3a is provided in outer wheel 2a and the same mind, and has inner ring orbits 8c and 8d of a double sequence (two rows) in a peripheral face opposite to outer wheel orbits 6c and 6d and a diameter direction. Hub ring 3a has rotation flange 9 into a portion projected to an outer side rather than outer wheel 2a. Support fixation of a wheel and the rotating member for braking (un-illustrating) is carried out by screwing a nut (un-illustrating) in hub bolt 17 at rotation flange 9. Hub ring 3a rotates with a wheel and a rotating member for braking at the time of use. Since hub unit bearing 1a is an object for driving wheels, it forms in the diameter direction central part of hub ring 3a spline hole 10 for carrying out engaging of clutch of the spline axis which is a driving shaft. Hub ring 3a is constituted combining hub main part 13a and inside 14a. It is in a state which carried out outside attachment press fit of the inside 14a, and caulking process is performed to an inner end of hub main part 13a, and, specifically, caulking part 16 is formed in byway step 15 formed in the inner side of hub main part 13a. Caulking part 16 is formed by making the diameter direction outside carry out plastic deformation of the inner end of hub main part 13a, turns the inner end face of inside 14a to an outer side, and is suppressing it. Inside 14a is sandwiched by a level difference side and caulking part 16 of byway step 15. Inner inside orbit 8c is section circle type, and is formed in a peripheral face of inside 14a as a raceway surface which has a groove shoulder only in the inner side. 8 d of inside orbits of an outer side are section circle type, and are formed in a peripheral face of hub main part 13a as a raceway surface which has a groove shoulder only in an outer side. Balls 4a and 4b are arranged in the state where it was held in every [ plurality ] and maintenance machine 5 at each sequence, between outer wheel orbits 6c and 6d of a double sequence, and inner ring orbits 8c and 8d of a double sequence, enabling free rolling. Ball 4a is provided between inner outer wheel orbit 6c and inner inner ring orbit 8c, and constitutes an inner ball row. Ball 4b is provided between 6 d of outer wheel orbits of an outer side, and 8 d of inner ring orbits of an outer side, and constitutes an outer side ball row. An inner ball row and an outer side ball row constitute a double sequence angular contact ball bearing to which Forecast pressure was given by back (DB) combination type angle-of-contact thetaa and thetab. An angle of contact of thetaa and an outer side ball row is thetab, and an angle of contact of an inner ball row has given Forecast pressure by turning the inner end face of inside 14a to an outer side by caulking part 16, and pressing down. An outer wheel orbit [ each / 6c and 6d ] slot R size (curvature radius of a circle), an each inner ring orbit [ in a state before caulking process / 8c and 8d ] slot R size (curvature radius of a circle), and a ball diameter of balls 4a and 4b which constitute each ball row call hub unit bearing 1a of this embodiment, and it makes a size the same, respectively. An inner ball row and an outer side ball row make each PCD (pitch diameter) the same, and make the same number a balls number of balls 4a and 4b arranged at each sequence. Especially hub unit bearing 1a of this embodiment makes a gauge of ball 4a of an inner ball row larger than a gauge of ball 4b of an outer side ball row. Seal devices 12a and 12b have closed the direction both-ends opening of an axis of interior space 11 which exists between inner skin of outer wheel 2a, and a peripheral face of hub ring 3a, respectively. Foreign substances, such as muddy water, are prevented from entering an inside of interior space 11 with seal devices 12a and 12b, and grease enclosed with interior space 11 has prevented revealing outside. According to hub unit bearing 1a of this embodiment which has the above composition In hub ring 3a which has the composition which fixes inside 14a to the inner side of hub main part 13a by caulking part 16 formed of caulking process, increase of angle-of-contact thetaa of an inner ball row is prevented, and an angle of contact of a value to aim for can be set up. Namely, a thing for which a gauge of ball 4a of an inner ball row is made larger than a gauge of ball 4b of an outer side ball row, and a slot R ratio (a slot R size / ball diameter) of inner inside orbit 8c is made smaller than a slot R ratio of 8 d of inside orbits of an outer side, Area of a contact ellipse which inside orbit 8c and ball 4a at the time of caulking process form is enlarged. And load which ball 4a is made to support movably among caulking process loads added to the inner end face of inside 14a is increased, and load which a groove shoulder of inside 14a supports movably is reduced. Thus, plastic deformation of inside orbit 8c under caulking process is prevented by reduction of a big contact ellipse and bearing load. In after an end of caulking process, plastic deformation by caulking process does not remain to inside 14a. Since a big contact ellipse supports inside orbit 8c movably and controls elastic deformation of inside 14a even if axial tension by caulking part 16 is loaded on inside 14a and continues, a slot R size of inside orbit 8c hardly changes from a state before caulking process. Therefore, an increase in angle-of-contact thetaa of an inner ball row was prevented, an angle of contact of a value to aim for was set up, and angle-of-contact thetab of an outer side ball row and angle-of-contact thetaa of an inner ball row have acquired state same in abbreviation (thetaa=thetab). When a difference of a gauge of balls 4a and 4b arranged to each ball row is enlarged further, change of angle-of-contact thetaa of an inner ball row can further be controlled by what area of a contact ellipse of inside orbit 8c becomes larger (a slot R ratio becomes smaller). In the case of this embodiment, an each inside orbit [ 8c and 8d ] slot R size was made the same, and angle-of-contact thetaa of an inner ball row and angle-of-contact thetab of an outer side ball row have obtained composition it becomes same omitting by an easy method of changing a cage of balls 4a and 4b. Therefore, it is avoidable that a manufacturing process becomes complicated by expecting beforehand the amount of modification of a slot R size of inner inside orbit 8c by caulking process, and, for example, processing more greatly than a slot R size of 8 d of inside orbits of an outer side a slot R size of inside orbit 8c. Since a slot R size of inner inside orbit 8c before caulking process and a slot R size of 8 d of inside orbits of an outer side are made into the size, each inside orbit [ 8c and 8d ] inspection equipment etc. can be communalized, and a rise of a manufacturing cost can be controlled. Next, an assembling method of hub unit bearing 1a is explained. First, an outer wheel orbit [ each / 6c and 6d ] distance between centers and each inner ring orbit [ in the state where inner ring 14a was combined with hub main part 13a / 8c and 8d ] distance between centers are measured, respectively. From these measurement results, a ball diameter (gauge) of balls 4a and 4b for setting up predetermined Forecast pressure is determined. At this time, a ball diameter (gauge) of ball 4a which constitutes an inner ball row chooses a large ball by one gauge from a ball diameter (gauge) of ball 4b which constitutes an outer side ball row. Each ball 4a and 4b calls, and a size is the same. After attaching an inner ball row in the state where ball 4a was built into maintenance machine 5 to outer wheel orbit 6c and attaching an outer side ball row in the state where ball 4b was built into maintenance machine 5 to 6 d of outer wheel orbits, outer wheel 2a is equipped with seal device 12b of an outer side. To outer wheel 2a of this state, hub main part 13a is inserted from an outer side, and inner ring 14a is inserted from the inner side. Where it dashed the outer side end face of inside 14a against a level difference side of byway step 15 and outside attachment press fit is carried out, desired Forecast pressure is obtained by forming caulking part 16 by caulking process. It equips with inner seal device 12a, and seals interior space 11. Balls 4a and 4b which are rolling elements call, and for example, it can call, a size can prepare a ball of five kinds of gauges (±0, ±2 micrometers, and ±4micrometer) to 11.1125 mm (calling 7/16) in diameter, and a size and a gauge can be combined suitably, and can use it. When an outer side ball row is a 0-micrometer gauge, for example in the case of this embodiment, it is supposed by choosing +2 micrometers with large 1 gauge ball diameter as an inner ball row that it is the same in abbreviation of angle-of-contact [ of an inner ball row and an outer side ball row ] thetaa, and thetab. A hub unit bearing of the present invention can be suitably used as a bearing unit for supporting a wheel of a car to a suspension system, enabling free rotation. 1 1a Hub unit bearing 2, 2a Outer wheel 3, 3a Hub ring 4, "4a, 4b Ball (rolling element) 5 Retainer 6a, 6b, 6c, 6d Outer wheel orbit 7 Stillness flange 8a, 8b, 8c, 8d Inside orbit 9 Rotation flange 10 Spline hole 11 Interior space 12a, 12b Sealing device 13, 13a Hub main part 14, 14a Inside 15 byway step 16 caulking parts 17 hub bolts
[DE DE102019219176A1]: Radnabenanordnung ausgestattet mit einem innovativen Deflektor [EN CN111376644A]: WHEEL HUB ASSEMBLY PROVIDED WITH AN INNOVATIVE DEFLECTOR [ZH CN111376644A]: 设置有新型偏转器的车轮轮毂组件 | [DE DE102019219176A1]: Radnabenanordnung (10) für Kraftfahrzeuge mit einer ersten Nabe (20), die stationär ist, einer zweiten Nabe (31), die rotierend ist, und einer Lagereinheit (30), die wiederum einen radialen Außenring (31'), der mit entsprechenden radial äußeren Laufbahnen ausgestattet ist, zumindest einen radialen Innenring (34, 34'), der mit entsprechenden radial inneren Laufbahnen ausgestattet ist, zumindest eine Reihe von Wälzkörpern (32, 33), die zwischen den entsprechenden inneren und äußeren Laufbahnen angeordnet sind, zumindest eine Dichtvorrichtung (40, 41), die an der axial inneren Seite (40) hinsichtlich der zumindest einen Reihe von Wälzkörpern (32, 33) angeordnet ist, aufweist. Ein Metalldeflektor (50), der dazu ausgelegt ist, es zu ermöglichen, dass Wasser abgeführt wird und der Bereich der Dichtvorrichtung (40) vor externen Verunreinigungen geschützt ist, ist mittels Presspassung an der rotierenden Nabe (31) angebracht. [EN CN111376644A]: A wheel hub assembly 10 for motor vehicles, provided with a first hub 20, which is stationary, a second hub 31, which is rotatable, and a bearing unit 30 in turn having a radially outer ring 31' provided with respective radially external raceways, at least one radially inner ring 34, 34' provided with respective radially internal raceways, at least one row of rolling bodies 32, 33, positioned between the corresponding internal and external raceways, at least one sealing device 40, 41, positioned on the axially inner side 40 with respect to the at least one row of rolling bodies 32, 33. A metaldeflector 50 configured so as to allow the water to drain and protect the area of the sealing device 40 from the external contaminant is mounted by interference on the rotating hub 31. [ZH CN111376644A]: 用于机动车的车轮轮毂组件(10)设置有静止的第一轮毂(20)、能够旋转的第二轮毂(31)和轴承单元(30)，轴承单元(30)进而具有：径向外圈(31’)，其提供相应的径向外滚道；至少一个径向内圈(34，34’)，其提供相应的径向内滚道；至少一列滚动体(32，33)，其位于对应的内滚道与外滚道之间；至少一个密封装置(40，41)，其位于比至少一列滚动体(32，33)靠轴向内侧(40)的位置。在旋转轮毂(31)，通过干涉安装有金属偏转器(50)，其被构造成允许水排出并保护密封装置(40)所在的区域免受外部污染物的影响。 | US2020207147A1 | 2020-07-02 | US201916718812A | 2019-12-18 | IN201841049095A, 2018-12-26 | DE102019219176A1: 2020-07-02 US2020207147A1: 2020-07-02 CN111376644A: 2020-07-07 | SKF AB | DUCH DANIELE GULHANE NIKHIL | B60B27/02: I B60B27/00: I B60B21/12: I F16C33/78: I | B60B27/001: I B60B27/0073: I F16C33/7813: I F16C33/7826: I F16C33/783: I B60B2900/5114: A F16C19/386: I F16C33/7866: I F16C33/7883: I F16C33/805: I F16C2326/02: A B60B21/12: I |  |  | [DE DE102019219176A1]: Radnabenanordnung (10) für Kraftfahrzeuge mit einer ersten Nabe (20), stationär, einer zweiten Nabe (31), rotierend, und einer Lagereinheit (30), die wiederum aufweist: - einen radialen Außenring (31'), der mit entsprechenden radial äußeren Laufbahnen ausgestattet ist und an der rotierenden Nabe (31) befestigt ist, - zumindest einen radialen Innenring (34, 34'), der mit entsprechenden radial inneren Laufbahnen ausgestattet ist und an der stationären Nabe (20) befestigt ist, - zumindest eine Reihe von Wälzkörpern (32, 33), die zwischen den entsprechenden inneren und äußeren Laufbahnen angeordnet sind, - zumindest eine Dichtvorrichtung (40, 41), die an der axial inneren Seite (40) hinsichtlich der zumindest einen Reihe von Wälzkörpern (32, 33) angeordnet ist, wobei die Radnabenanordnung (10) gekennzeichnet ist durch die Tatsache, dass an der rotierenden Nabe (31) ein Metalldeflektor (50) mittels Presspassung befestigt ist, um zu ermöglichen, dass Wasser abgeführt wird und der Bereich der Dichtvorrichtung (40) vor externen Verunreinigungen geschützt ist. Radnabenanordnung (10) nach Anspruch 1, wobei der Deflektor (50) an dem radial inneren Durchmesser (311) an einer axial inneren Position hinsichtlich der rotierenden Nabe (31) befestigt ist. Radnabenanordnung (10) nach Anspruch 1 oder 2, wobei der Deflektor (50) ein erstes zylindrisches Schild (51), das dazu ausgelegt ist, mittels Presspassung entlang des inneren Durchmessers (311) des radialen Außenrings (31) befestigt zu sein, ein zweites Schild (52), das als eine sich radial erstreckende kreisförmige Krone geformt ist, stabil mit dem ersten zylindrischen Schild (51) verbunden ist, und dazu ausgelegt ist, den Deflektor mit einer Anschlagsfläche gegen eine Fläche (312) des radialen Außenrings (31) auszustatten, ein drittes schräges Schild (53), das integral mit dem zweiten Schild (52) verbunden ist, und ein viertes Schild (54) aufweist, das stabil mit dem dritten Schild (53) in einer axial äußeren Position hinsichtlich des ersten Schilds (51), des zweiten Schilds (52) und des dritten Schilds (53) verbunden ist. Radnabenanordnung (10) nach einem der vorhergehenden Ansprüche, wobei es zwischen der Dichtvorrichtung (40) und dem ersten zylindrischen Schild (51) des Deflektors (50) einen axialen Spalt (45) mit einem Wert, der größer ist als 1 mm, gibt. Radnabenanordnung (10) nach einem der Ansprüche 1 bis 3, wobei der Innendurchmesser (511) des Deflektors (50) größer ist als der Außendurchmesser (401) der Dichtvorrichtung (40). Radnabenanordnung (10) nach einem der vorhergehenden Ansprüche, wobei ein Teil (312') der Fläche (312), an der der Kontakt zwischen dem radialen Außenring (31) und dem zweiten Schild (52) des Deflektors (50) auftritt, eine radiale Erstreckung hat, die größer oder gleich 1 mm ist. Radnabenanordnung (10) nach einem der vorhergehenden Ansprüche, wobei die Dicke (55) der Schilde (51, 52, 53, 54) des Deflektors (50) zwischen 0,5 und 1 mm liegt, wobei die radiale Presspassung zwischen 0,06 und 0,24 mm liegt, und die Presssitzlänge des ersten zylindrischen Schilds (51) im inneren Durchmesser (311) des radialen Außenrings (31) einen Wert hat, der größer oder gleich 1 mm ist. Radnabenanordnung (10) nach einem der vorhergehenden Ansprüche, wobei das vierte Schild (54) in einer axial äußeren Position hinsichtlich der anderen Schilde (51, 52, 53) des Deflektors (50) befestigt ist, wobei die Position durch ein axiales Beabstanden des vierten Schilds (54) von dem zweiten Schild (52) mittels des dritten schrägen Schilds (53) erreicht ist. Radnabenanordnung (10) nach Anspruch 8, wobei der Zugangsspalt (56) zwischen dem vierten Schild (54) und dem Flanschabschnitt (23) der ersten Nabe (20) eine axiale Abmessung von weniger oder gleich 1 mm hat. Radnabenanordnung (10) nach Anspruch 9, wobei der Zugangsspalt (56) eine axiale Abmessung von weniger oder gleich 0,5 mm hat. [EN CN111376644A]: 1. A wheel hub assembly (10) for a motor vehicle, comprising a stationary first hub (20), a rotatable second hub (31) and a bearing unit (30), the bearing unit (30) It further includes: -A radial outer ring (31'), which is provided with a corresponding radial outer raceway and installed on the rotating hub (31), -At least one radial inner ring (34, 34'), which is provided with a corresponding radial inner raceway and mounted on the stationary hub (20), -At least one row of rolling elements (32, 33), which is located between the corresponding inner and outer raceways, -At least one sealing device (40, 41), which is located axially inward (40) than the at least one row of rolling elements (32, 33), the wheel hub assembly (10) is characterized by the following facts: A metal deflector (50) is installed on the rotating hub (31) by interference to allow water to drain and protect the area of the sealing device (40) from external contaminants. 2. The wheel hub assembly (10) according to claim 1, wherein the deflector (50) is mounted on the radial inner diameter (311) at an axially inner side than the rotating hub (31) position. 3. The wheel hub assembly (10) according to claim 1 or 2, wherein the deflector (50) comprises: a cylindrical first shield (51), which is adapted to follow the The inner diameter (311) of the radial outer ring (31) is installed by interference; the second shielding member (52), which is shaped into a circular crown expanded in the radial direction, and the cylindrical first shielding member (51) ) Is stably connected and adapted to provide a stop surface (312) of the deflector against the radial outer ring (31); an inclined third shield (53), which is connected to the second shield The member (52) is connected as a whole; and the fourth shielding member (54), which is stably connected to the third shielding member (53), and is located higher than the first shielding member (51), the second shielding member ( 52) and the position of the third shielding member (53) on the outside in the axial direction. 4. The wheel hub assembly (10) according to any one of the preceding claims, characterized in that the cylindrical first shield (51) between the sealing device (40) and the deflector (50) ), there is an axial gap (45) greater than 1 mm. 5. The wheel hub assembly (10) according to any one of claims 1 to 3, characterized in that the inner diameter (511) of the deflector (50) is larger than the outer diameter (511) of the sealing device (40) 401). 6. The wheel hub assembly (10) according to any one of the preceding claims, characterized in that the surface (312) for the radial outer ring (31) and the deflector (50) The contact portion (312') between the second shields (52) has a radial extension greater than or equal to 1 mm. 7. The wheel hub assembly (10) according to any one of the preceding claims, characterized in that the thickness (55) of the shield (51, 52, 53, 54) of the deflector (50) is 0.5 mm to 1 mm, the amount of radial interference is between 0.06 mm to 0.24 mm, the cylindrical first shield (51) is in the inner diameter (311) of the radial outer ring (31) The value of the pressure fit length is greater than or equal to 1.5mm. 8. The wheel hub assembly (10) according to any one of the preceding claims, characterized in that the fourth shield (54) is fixed to other shields (51, 51) than the deflector (50). 52, 53) the position closer to the outside in the axial direction, the position is achieved by making the fourth shielding member (54) and the second shielding member (52) align with the inclined third shielding member (53) Get spaced up. 9. The wheel hub assembly (10) according to claim 8, characterized in that the passage entrance between the fourth shield (54) and the flange portion (23) of the first hub (20) The axial dimension of (56) is less than or equal to 1.0mm. 10. The wheel hub assembly (10) according to claim 9, characterized in that the axial direction of the channel inlet (56) The size is less than or equal to 0.5mm. [ZH CN111376644A]: 1.一种用于机动车的车轮轮毂组件(10)，其包括静止的第一轮毂(20)、能够旋转的第 二轮毂(31)和轴承单元(30)，所述轴承单元(30)进而包括： - 径向外圈(31’)，其设置有相应的径向外滚道并安装于所述旋转轮毂(31)， - 至少一个径向内圈(34,34’)，其设置有相应的径向内滚道并安装于所述静止轮毂 (20)， - 至少一列滚动体(32,33)，其位于对应的内滚道与外滚道之间， - 至少一个密封装置(40，41)，其位于比所述至少一列滚动体(32，33)靠轴向内侧(40) 的位置， 所述车轮轮毂组件(10)的特征在于以下事实:在所述旋转轮毂(31)上，通过干涉安装 有金属偏转器(50)，使得允许水排出并保护所述密封装置(40)的区域免受外部污染物的影 响。 2.根据权利要求1所述的车轮轮毂组件(10)，其特征在于，所述偏转器(50)安装于径向 内径(311)、在比所述旋转轮毂(31)靠轴向内侧的位置。 3.根据权利要求1或2所述的车轮轮毂组件(10)，其特征在于,所述偏转器(50)包括:筒 状的第一遮蔽件(51)，其被适配成沿着所述径向外圈(31)的内径(311)通过干涉安装;第二 遮蔽件(52)，其被成形为在径向上展开的圆形冠状、与所述筒状的第一遮蔽件(51)稳定连 接并被适配成为所述偏转器提供抵靠所述径向外圈(31)的表面(312)止挡面;倾斜的第三 遮蔽件(53)，其与所述第二遮蔽件(52)连接为一体；以及第四遮蔽件(54)，其与所述第三遮 蔽件(53)稳定连接、位于比所述第一遮蔽件(51)、所述第二遮蔽件(52)和所述第三遮蔽件 (53)靠轴向外侧的位置。 4.根据前述权利要求中任一项所述的车轮轮毂组件(10)，其特征在于，在所述密封装 置(40)与所述偏转器(50)的筒状的第一遮蔽件(51)之间，存在有值大于1mm的轴向空隙 (45)。 5.根据权利要求1至3中任一项所述的车轮轮毂组件(10)，其特征在于，所述偏转器 (50)的内径(511)大于所述密封装置(40)的外径(401)。 6.根据前述权利要求中任一项所述的车轮轮毂组件(10)，其特征在于，所述表面(312) 的供所述径向外圈(31)与所述偏转器(50)的第二遮蔽件(52)之间发生接触的部分(312') 具有大于或等于1mm的径向延展量。 7.根据前述权利要求中任一项所述的车轮轮毂组件(10)，其特征在于，所述偏转器 (50)的遮蔽件(51，52,53,54)的厚度(55)在0.5mm至1mm之间，所述径向干涉量在0.06mm至 0.24mm之间，所述筒状的第一遮蔽件(51)在所述径向外圈(31)的内径(311)中的压力配合 长度的值大于或等于1.5mm。 8.根据前述权利要求中任一项所述的车轮轮毂组件(10)，其特征在于，所述第四遮蔽 件(54)固定在比所述偏转器(50)的其它遮蔽件(51，52,53)靠轴向外侧的位置，所述位置通 过使所述第四遮蔽件(54)借助于所述倾斜的第三遮蔽件(53)与所述第二遮蔽件(52)在轴 向上间隔开而得到。 9.根据权利要求8所述的车轮轮毂组件(10)，其特征在于，所述第四遮蔽件(54)与所述 第一轮毂(20)的凸缘部(23)之间的通道入口(56)的轴向尺寸小于或等于1.0mm。 10.根据权利要求9所述的车轮轮毂组件(10)，其特征在于，所述通道入口(56)的轴向 尺寸小于或等于0.5mm。 | [DE DE102019219176A1]: TECHNISCHES UMFELD DER ERFINDUNG Die vorliegende Erfindung betrifft eine Radnabenanordnung, die mit einem innovativen Deflektor ausgestattet ist, der an einer rotierenden Nabe angebracht ist, an der der radiale Außenring eines Wälzlagers befestigt ist, wobei der Deflektor die Funktion hat, die Dichtungsvorrichtung des Lagers vor Verunreinigungen (Wasser, Staub, Schlamm, etc.), die von einer äußeren Umgebung erfolgen, zu schützen. Die vorliegende Erfindung ist insbesondere geeignet, wenn auch nicht exklusiv, für Radnabenanordnungen von Kraftfahrzeugen, wobei die Anordnungen mit einem Wälzlager ausgestattet sind. Diese Anordnungen umfassen sowohl den Fall, in dem der Außenring des Lagers rotiert, während der Innenring des Lagers feststehend ist, und den umgekehrten Fall, in dem der Innenring rotiert und der Außenring feststehend ist. Die vorliegende Erfindung ist, auch wenn sie mit Wälzlagern verwendet werden kann, in denen der Innenring rotiert und der Außenring feststehend ist, besonders vorteilhaft in dem umgekehrten Fall: Wenn der Deflektor an einem rotierenden Element integral mit dem rotierenden Außenring befestigt ist, kann der Deflektor besser seine Schutzfunktion hinsichtlich der äußeren Verunreinigungen ausüben, wobei er nicht nur als physikalische Barriere wirkt sondern auch den Zentrifugaleffekt ausnutzt. Die Erfindung ist auch geeignet für jede Art von Wälzkörpern (Kugeln, Rollen, Kegelrollen, etc.). STAND DER TECHNIK Die Radnabenanordnungen für Kraftfahrzeuge, die eine Lagereinheit und ein oder mehrere Naben, die zwischen den rotierenden Elementen eines Kraftfahrzeugs (Achse, Bremsscheibe, etc.) und feststehenden Elementen (beispielsweise dem Aufhängungsarm des Kraftfahrzeugs) angeordnet sind, umfassen, sind bekannt und werden üblicherweise verwendet. Abhängig von der Anwendung kann es nützlich sein, die Lagereinheit derart auszubilden, dass der Innenring des Lagers an Teilen des Kraftfahrzeugs befestigt ist, die eine rotierende Bewegung ausführen, und deshalb ein rotierendes Element ist, während der Außenring des Lagers an einem feststehenden Teil des Kraftfahrzeugs befestigt ist und deshalb auch feststehend ist. Umgekehrt existieren gleichermaßen weit verstreute Anwendungen, in denen der Außenring rotiert und der Innenring feststehend ist. Insbesondere im zweiten Fall ist die Lagereinheit an der axialen Außenseite durch eine Dichtung der bekannten Art geschützt, die einen Metallträger und ein oder mehrere Dichtelemente, die aus einem elastomeren Material hergestellt sind, aufweist. In besonders anfordernden Anwendungen, die eher abhängig sind von der Geometrie, die von dem Kraftfahrzeughersteller definiert ist, als der Qualität der Dichtungsvorrichtung, ist die axiale äußere Dichtungsvorrichtung nicht gut geschützt und spezielle Tests zeigen, dass sie unfähig ist, den Eintritt von Wasser in die Radnabenanordnung zu verhindern. Noch nachteiliger ist, wie auch die Anzahl der Rückrufe von Kraftfahrzeugen, die bereits in Verwendung sind, zeigen, dass die bekannte Lösung nicht immer effektiv ist und es deshalb nötig ist, eine widerstandsfähigere Lösung zu finden. Betrachtet man die Geometrie des Lagers, die Anordnung der Winkel und die Rahmenbedingungen, die von den Kraftfahrzeugherstellern gegeben werden, ist die Lösung nicht dringend. Es gibt dennoch den Bedarf, eine Radnabenanordnung auszugestalten, die mit einer innovativen Vorrichtung zum Schützen der Anordnung vor externen verunreinigenden Mitteln ausgestattet ist, die die zuvor genannten Nachteile nicht hat. ZUSAMMENFASSUNG DER ERFINDUNG Die Aufgabe der vorliegenden Erfindung ist es, eine Radnabenanordnung bereitzustellen, die mit einem innovativen Deflektor ausgestattet ist, der die Eigenschaften hat, dass er die Vorrichtung und insbesondere ihrer Dichtvorrichtungen vor Verunreinigungen, die mit äußeren Mitteln, wie beispielsweise Wasser, Staub, Schlamm oder Ähnliches assoziiert ist, schützt. Dies wird mittels eines Metalldeflektors erreicht, der geeigneterweise derart ausgestaltet und geformt ist, dass er mit der Geometrie der anderen Elemente der Radnabenordnung kompatibel ist, und der beispielsweise an einer rotierenden Nabe angebracht wird, an der der radiale Außenring der Lagereinheit befestigt ist. Die ausgestaltete Form ermöglicht eine maximale Drainage von Wasser aus der Dichtung und schützt gleichzeitig den Dichtbereich vor einer externen Verunreinigung. Der Deflektor ist dazu ausgelegt, an dem inneren Durchmesser der rotierenden Nabe befestigt zu sein. Es ist möglich, durch geeignetes Ändern der Geometrie, den Deflektor derart auszugestalten, dass er an dem Außendurchmesser der rotierenden Nabe befestigt ist. Der erfindungsgemäße Deflektor kann zusammen mit Wälzlagern verwendet werden, in denen der Innenring rotiert und der Außenring feststehend ist. Er ist dennoch besonders vorteilhaft im entgegengesetzten Fall: wenn der Deflektor an einem Element, das einstückig mit dem rotierenden Außenring ist, befestigt ist, kann der Deflektor seine Schutzfunktion hinsichtlich externen Verunreinigungen besser durchführen, indem er nicht nur als physikalische Barriere wirkt, sondern auch den Effekt von Zentrifugalkräften ausnutzt, die seine Performance vergrößern. Vorzugsweise sollte der Deflektor, sobald er mittels Presspassung an der rotierenden Nabe befestigt ist, nicht mit der Dichtungsvorrichtung der bekannten Art interferieren, um weder deren elastomeren Teil zu ruinieren noch negativ zu beeinflussen als ein Resultat der Dichtungsperformance. Um dies zu erreichen, muss nach dem Befestigen des Deflektors das verbleibende Spiel zwischen dem Deflektor und der Dichtungsvorrichtung genauso wie der Anteil der axialen Fläche des Deflektors, der an der rotierenden Nabe anliegt, geeignet festgelegt sein. Es ist ebenfalls vorteilhaft, wenn nicht sogar nötig, dass die Presspassung des Metalldeflektors an der rotierenden Nabe stabil und stark ist, und zu diesem Zweck werden die geometrischen Parameter, die auf die Presspassungslänge und den radialen Presssitz bezogen sind, geeignet definiert und zueinander korreliert. Vorzugsweise muss die Geometrie des Deflektors derart sein, dass sie den Zugangsspalt, der den externen Verunreinigungen ausgesetzt ist, minimiert, um eine weitere Barriere in Labyrinthart in Bezug auf die gleichen Verunreinigungen zu erzeugen. Darüber hinaus muss die Geometrie des Deflektors geeignet ausgeformt sein, um fähig zu sein, geeigneter Weise die Belastungen aufgrund von irgendwelchen Stößen zu absorbieren. Darüber hinaus ist gemäß der Erfindung eine Radnabenanordnung bereitgestellt mit einem innovativen Metalldeflektor, der die charakteristischen Eigenschaften hat, die in dem angehängten unabhängigen Anspruch angegeben sind. Darüber hinaus werden bevorzugte und/oder insbesondere vorteilhafte Ausführungsbeispiele der Erfindung in Bezug auf die charakteristischen Eigenschaften, die in den angehängten abhängigen Ansprüchen angegeben sind, beschrieben. Figurenliste Die Erfindung wird nun hinsichtlich der angehängten Zeichnungen beschrieben, die ein nicht limitierendes Beispiel der Ausführung illustrieren, in denen: 1 einen Querschnitt durch eine Radnabenanordnung gemäß einem Ausführungsbeispiel der vorliegenden Erfindung ist; und2 ein Detail der Radnabenanordnung gemäß 1 ist, die die Geometrie des Deflektors gemäß dem gleichen Ausführungsbeispiel von 1 zeigt. DETAILLIERTE BESCHREIBUNG Mit Bezug nun auf die zuvor genannten Figuren und insbesondere auf 1 wird die Radnabenanordnung gemäß einem bevorzugten Ausführungsbeispiel der Erfindung insgesamt durch 10 bezeichnet. Wie in der Präambel erwähnt, ist die Erfindung nicht nur auf die unten beschriebene Konfiguration anwendbar sondern im Allgemeinen auf jede Radnabenanordnung für Kraftfahrzeuge. Die Anordnung 10 umfasst eine erste Nabe 20, die vorzugsweise, aber nicht notwendigerweise, stationär ist, und eine erste Nabe 31 und ein erstes Lager 30. In der gesamten vorliegenden Beschreibung und in den Ansprüchen sind Begriffe und Ausdrücke, die Positionen und Orientierungen angeben, wie beispielsweise „radial“ und „axial“ so zu verstehen, dass sie sich auf eine Rotationsmittelachse X der Lagereinheit 30 beziehen. Ausdrücke wie beispielsweise „axial außen“ und „axial innen“ beziehen sich stattdessen auf den Zusammenbauzustand und im speziellen Fall vorzugsweise auf eine Radseite bzw. die gegenüberliegende Seite der Radseite. Die Lagereinheit 30 umfasst einen radialen Außenring 31', der vorzugsweise aber nicht notwendigerweise rotierbar, mit entsprechenden radialen äußeren Laufbahnen ausgestattet und an einer rotierenden Nabe 31 befestigt ist, zumindest einen radialen Innenring, in diesem Ausführungsbeispiel einem Paar von radialen Innenringen 34, 34', die vorzugsweise aber nicht notwendigerweise stationär, mit entsprechenden radialen inneren Laufbahnen ausgestattet und an der Nabe 20 befestigt sind. Die Lagereinheit 30 ist letztendlich mit zwei Reihen von Wälzkörpern 32, 33, in diesem Beispiel Kegelrollen, ausgestattet. Die axial äußere Reihe der Wälzkörper 32 ist zwischen dem radialen Außenring 31' und dem radialen Innenring 34' angeordnet, während die axial innere Reihe der Wälzkörper 33 zwischen dem radialen Außenring 31' und dem radialen Innenring 34 angeordnet ist. Zum Zweck der leichteren Darstellung werden die Referenznummern 32, 33 verwendet, um sowohl einzelne Kegelrollen als auch die Reihe von Kegelrollen zu identifizieren, und insbesondere 32 bezeichnet die axial äußere Reihe der Kegelrollen (oder die einzelnen Kegelrollen), während 33 die axial innere Reihe der Kegelrollen (oder die einzelnen Kegelrollen) bezeichnet. Ebenfalls zum Zweck der Vereinfachung kann der Begriff „Kegelrolle“ beispielhaft in der vorliegenden Beschreibung und in den angehängten Zeichnungen verwendet werden, statt des allgemeinen Ausdrucks „Wälzkörper“ (und genauso werden die gleichen Bezugszeichen verwendet). Es ist ebenfalls zu verstehen, dass statt Kegelrollen alle anderen Wälzkörper (beispielsweise Kugeln, Rollen, Nagelrollen, etc.) verwendet werden können. Gemäß einem bevorzugten Ausführungsbeispiel der Erfindung, das nicht dargestellt ist, aber leicht aus dem oben beschriebenen abgeleitet werden kann, könnte der radiale Außenring 31' auch ein stationärer Ring sein, während der radiale Innenring auch ein rotierender Ring sein könnte. Die Wälzkörper der Reihen 32, 33 werden durch entsprechende Käfige 38, 39 in Position gehalten, und werden von Verunreinigungen, die aus der externen Umgebung resultieren, mittels Dichtvorrichtungen 40, 41 geschützt, die entsprechend an der axialen Innenseite und an der Oberseite axial an der Außenseite hinsichtlich der Wälzkörper angeordnet sind. Diese Dichtvorrichtungen sind von der bekannten Art mit einem Elastomerabschnitt, der ein oder mehrere Dichtlippen hat, und einem Metallträger. Wie in der Präambel angegeben, ist ein Aspekt der vorliegenden Erfindung das Design und die zugehörige Anordnung eines innovativen Deflektors 50, der die Eigenschaften hat, dass er die Radnabe und insbesondere die axial inneren Dichtvorrichtungen 40 vor einer Verunreinigung schützt, die mit externen Mitteln, wie beispielsweise Wasser, Staub, Schlamm oder Ähnliches assoziiert ist. Mit Bezug auf 2 umfasst die Lösung gemäß einem Ausführungsbeispiel der vorliegenden Erfindung einen Metalldeflektor 50, der vorzugsweise an der rotierenden Nabe 31 angebracht ist, und insbesondere an dem radialen Innendurchmesser 311 der zuvor genannten rotierenden Nabe. Der Deflektor 50 ist an einer axial inneren Position hinsichtlich der rotierenden Nabe 31 angebracht. Eine mögliche Geometrie des Metalldeflektors umfasst ein erstes zylindrisches Schild 51, das dazu ausgelegt ist, mittels Presspassung entlang des inneren Durchmessers 311 des radialen Außenrings 31 angebracht zu sein, ein zweites Schild 52, das als eine sich radial erstreckende kreisförmige Krone geformt ist, fest mit dem ersten zylindrischen Schild 51 verbunden ist und dazu ausgelegt ist, den Deflektor mit einer Anschlagsfläche gegen die Fläche 312 - die als ein kreisförmiger Trichter ausgebildet ist - der rotierenden Nabe 31 auszustatten. Der Deflektor kann vorzugsweise auch ein drittes schräges Schild 53 aufweisen, das einstückig mit dem zweiten Schild 52 verbunden ist und dessen Funktion unten erklärt wird, genauso wie ein viertes Schild 54, das als eine sich radial erstreckende kreisförmige Krone ausgebildet, fest mit dem dritten Schild 53 verbunden, an einer axial inneren Position hinsichtlich der anderen zuvor genannten Schilde angeordnet und fähig ist, den Zugangspalt, der den externen Verunreinigungen ausgesetzt ist, zu minimieren. Der Deflektor kann ganz oder teilweise aus unterschiedlichen Materialien hergestellt sein. Beispielsweise kann er aus Metall, Plastik oder Gummi hergestellt sein. Die spezielle Form des Deflektors 50 ist derart, dass sie eine maximale Drainage von Wasser aus der Dichtung ermöglicht und gleichzeitig den Bereich der Dichtvorrichtung vor externen Verunreinigungen schützt. Es gibt deshalb zwei spezielle Funktionen des Deflektors, die als ein Resultat seiner Geometrie und seiner Befestigungsanordnung erhalten werden. Einerseits nimmt der Deflektor 50, der wie beschrieben, eine Anordnung von Schilden, die miteinander verbunden werden, aufweist, die Form einer physikalischen Barriere ein, die den Eintritt von Verunreinigungen verhindert und die Dichtungsvorrichtung 40 schützt. Auf der anderen Seite bewirkt der Deflektor 50, aufgrund seiner Befestigung an dem radialen Außenring 31 und deshalb an einer rotierenden Komponente, indem er den Effekt von Zentrifugalkräften ausnutzt, eine effiziente Drainage einer Verunreinigung, wobei sie daran gehindert wird, in das Innere des Bereichs, in dem die Dichtungsvorrichtung angeordnet ist, einzutreten. Der Metalldeflektor 50 darf, sobald er mittels Presspassung an dem inneren Durchmesser des radialen Außenrings 31 angeordnet ist, keinen Kontakt mit der Dichtvorrichtung 40 haben, um eine Beschädigung ihres elastomeren Teils (im Fall einer vorderen statischen Dichtung) zu verhindern, und folglich ihre Dichtleistung negativ zu beeinflussen, und um auch eine inkorrekte Positionierung der Dichtungsvorrichtung aufgrund eines Kontakts, der während des Befestigens auftritt, zu verursachen. Es ist deshalb vorteilhaft, ein axiales Spiel 45 zwischen der Dichtvorrichtung 40 und dem ersten zylindrischen Schild 51 des Deflektors 50 bereitzustellen, das eine bestimmte Größe hat und vorzugsweise größer ist als 1 mm. Dieser Befestigungsparameter wird offensichtlich überflüssig, wenn es die geometrischen Bedingungen der Radnabenanordnung dem Deflektor 50 erlauben, mit einem Innendurchmesser 511 seines ersten zylindrischen Schilds 51 ausgebildet zu sein, der größer ist als der Außendurchmesser 401 der Dichtungsvorrichtung 40. Um eine korrekte und präzise Positionierung des Deflektors 50 hinsichtlich der Radnabenanordnung 10 und insbesondere zu der Dichtvorrichtung 40 bereitzustellen, ist es bevorzugt, sicherzustellen, dass der Teil 312' der Fläche 312, an der ein Kontakt zwischen dem radialen Außenring 31 und einem zweiten Schild 52 des Deflektors 50 auftreten kann, eine radiale Erstreckung von nicht weniger als 1 mm hat. Vorteilhafterweise sollte auch die Befestigung mittels Presspassung des Metalldeflektors 50 an dem radialen Außenring 31 stabil und stark sein. Zu diesem Zweck müssen die geometrischen Parameter bezüglich der Presspassungslänge und der radialen Presspassung zwischen Deflektor und Außenring definiert und zueinander korreliert sein, und offensichtlich auch zu der Dicke der Schilde des Deflektors 50 korreliert sein. Gemäß einem bevorzugten Ausführungsbeispiel eines Abmessungsdesigns sollte bei einer Dicke 55 der Schilde des Deflektors, die zwischen 0,5 und 1 mm liegt, und einer radialen Presspassung, die zwischen 0,06 und 0,24 mm liegt, eine Presspasslänge des ersten zylindrischen Schilds 51 an dem inneren Durchmesser 311 der rotierenden Nabe 31 vorzugsweise nicht weniger als 1,5 mm sein. Vorzugsweise muss die Geometrie des Deflektors auch derart sein, dass der Zugangsspalt 56, der zwischen dem vierten Schild 54 und dem Flanschabschnitt 23 der Nabe 20, die externen Verunreinigungen ausgesetzt ist, angeordnet ist, minimiert ist, um auch eine Barriere in Labyrinthart in Bezug auf die gleichen Verunreinigungen zu erzeugen. Deshalb ist vorzugsweise das vierte Schild 54 an axialer äußeren Position hinsichtlich der anderen Schilde des Deflektors 50 und wird durch ein axiales Beabstanden des vierten Schilds 54 von dem zweiten Schild 52 erreicht, wobei ein drittes Zwischenschild 53, das zwischen den zwei zuvor genannten Schilden angeordnet ist und sich schräg, das heißt, radial und axial erstreckt, vorgesehen ist. Auf diese Weise ist es möglich, die Größe des Zugangsspalts 56, der das externen Verunreinigungen ausgesetzt ist, auf axiale Abmessungswerden von ungefähr gleich 1 mm, oder vorzugsweise nicht größer als 0,8 mm, wie in 2 gezeigt, oder noch bevorzugter nicht größer als 0,5 mm zu reduzieren. Letztendlich macht die Präsenz des dritten schrägen Schilds 53 die gesamte Struktur des Deflektors 50 stärker und ermöglicht es, geeigneter Weise die Belastungen aufgrund von irgendwelchen Stößen zu absorbieren. In jedem Fall hindert dies nicht den Deflektor daran, mit unterschiedlichen als den gezeigten Formen ausgebildet zu sein, sollte dies durch die Geometrie der umgebenden Komponenten, erforderlich sein. Mit der beschriebenen Lösung ist es deshalb möglich, den Bauartenzulassungstest, die für Radnabenanordnungen durch den Endkunden, insbesondere der Kraftfahrzeughersteller, erforderlich sind, Genüge zu tun, und die Anzahl der vorgenannten Anordnungen, die zurückgegeben werden aufgrund von Beschädigungen aufgrund des Eintritts von Wasser, zu reduzieren. Zusätzlich zu den Ausführungsbeispielen der Erfindung, wie sie oben beschrieben ist, ist zu verstehen, dass zahlreiche weitere Varianten möglich sind. Es muss auch verstanden werden, dass die Ausführungsbeispiele nur Beispiele sind und weder den Gegenstand der Erfindung, noch seine Anwendungen, noch seine möglichen Ausgestaltungen einschränken. Ganz im Gegensatz ist zu verstehen, dass, auch wenn es die oben gegebene Beschreibung einem Fachmann ermöglicht, die Erfindung in zumindest einer Form eines Ausgestaltungsbeispiels zu implementieren, zahlreiche Varianten der beschriebenen Komponenten möglich sind, ohne dabei von dem Schutzbereich der Erfindung, der in den angehängten Ansprüchen, die buchstäblich und/oder gemäß ihrer rechtlichen Äquivalente interpretiert sind, definiert ist, abzuweichen. [EN CN111376644A]: Technical field of wheel hub assembly provided with new deflector [0001] The present invention relates to a wheel hub assembly provided with a new type of deflector (deflector) installed on a rotating hub to which the radial outer ring of a rolling bearing is fixed, and having a sealing device that protects the bearing from the outside Functions affected by environmental pollutants (water, dust, soil, etc.). [0002] The present invention is particularly suitable for (although not exclusively) wheel hub assemblies of motor vehicles, which are provided with rolling bearings. These applications include the following two situations: the case where the outer ring of the bearing rotates while the inner ring of the bearing is fixed, and the opposite case where the inner ring rotates and the outer ring is fixed. Although the present invention can also be used with rolling bearings in which the inner ring rotates and the outer ring is fixed, the present invention is particularly advantageous in the opposite case: it is mounted on a rotating element integrated with the rotatable outer ring, and the deflector manages to perform its external It has a better protection function for pollutants, thus not only serving as a physical barrier, but also using centrifugal effect. The invention is also suitable for any type of rolling element (ball, roller, tapered roller, etc.). Background technique [0003] The following wheel assemblies for motor vehicles are known and commonly used: including bearing units and rotating elements (wheel axles, brake discs, etc.) and fixed elements (for example, the motor vehicles One or more hubs between the suspension upright. Depending on the application, it may be convenient to design the bearing unit such that the inner ring of the bearing is mounted on the part of the motor vehicle that performs the rotational movement and therefore serves as a rotating element, while the outer ring of the bearing is mounted on the stationary part of the motor vehicle and therefore also stable. Vice versa, there are the following equivalent applications; the outer ring rotates and the inner ring is fixed. In particular, in this second case, the bearing unit is made of a known type of seal including a metal support and one or more sealing elements made of elastic material (/elastomer material) on the axial outer side. protection. [0004] In particularly demanding applications that depend on the geometry specified by the vehicle manufacturer rather than the quality of the sealing device, the sealing device located on the axially outer side is not well protected and is specific Specific tests show how it cannot prevent water from entering the interior of the wheel hub assembly. In addition, and even more disadvantageously, the number of recalls of motor vehicles that are already in use indicates that the known solutions are not always effective, so it is necessary to find a more durable solution. [0005] Considering the geometry of the bearing, the configuration of the angle, and the restrictions imposed by the vehicle manufacturer, the solution is not immediate (/immediate). However, there is a need to design a wheel hub assembly provided with a new device for protecting the assembly from external contaminating agents, which does not have the aforementioned disadvantages. Summary of the invention [0006] The object of the present invention is to provide a wheel hub assembly, which is provided with a new type of deflector, the deflector has the following characteristics: protect the assembly, especially its sealing device from the external such as water, dust, dirt, etc. The influence of pollutants associated with the medium. [0007] This is achieved by means of a metal deflector that is appropriately designed and shaped so as to be compatible (/compatible with) the geometry of the other elements of the wheel hub assembly, and to be installed For example, a rotating hub for fixing the radial outer ring of the bearing unit. [0008] The designed form allows maximum drainage of water from the seal while protecting the sealed area from external contaminants. The deflector has been designed to be mounted on the inner diameter of the rotating hub. By appropriately changing the geometric structure, the deflector can be designed so that it can be mounted on the outer diameter of the rotating hub. [0009] The deflector according to the present invention can also be used with a rolling bearing in which the inner ring rotates and the outer ring is fixed. However, the present invention is particularly advantageous in the opposite case: mounted on an element integral with the rotatable outer ring, the deflector not only serves as a physical barrier, but also uses the centrifugal force to enhance its performance to better manage to perform It has a protective function in terms of external contaminants. [0010] Conveniently, once installed on the rotating hub by means of interference, the deflector should not interfere with the known type of sealing device, so that neither its elastic part is damaged nor its sealing performance is negatively affected as a result. influences. To achieve this, after installing the deflector, the remaining clearance between the deflector and the sealing device and the amount of the deflector against the axial surface of the rotating hub must be appropriately determined. [0011] If not necessary, it is also advantageous that the interference installation of the metal deflector relative to the rotating hub is stable and strong. For this reason, the geometric parameters related to the press-fit length and the radial interference amount will be appropriately defined and mutually Associated. [0012] Preferably, the geometry of the deflector must minimize the passage gap exposed to external contaminants in order to establish a labyrinth-type barrier with respect to the same contaminants. [0013] In addition, the geometry of the deflector must be appropriately shaped so as to be able to appropriately absorb the stresses due to any impact. [0014] Therefore, according to the present invention, there is provided a wheel hub assembly provided with a novel metal deflector having the features described in the attached independent solution. [0015] The preferred and/or particularly advantageous embodiments of the present invention are described according to the features described in the attached subordinate solutions. Description of the drawings [0016] The invention will now be described with reference to the accompanying drawings which illustrate non-limiting examples of embodiments of the invention, in which: [0017] FIG. 1 is a cross-section through a wheel hub assembly according to an embodiment of the present invention; and [0018] FIG. 2 is a detail of the wheel hub assembly according to FIG. 1, which shows the geometry of the deflector according to the same embodiment of FIG. 1. detailed description [0019] Referring now to the foregoing drawings, and in particular to FIG. 1, generally designated 10 is a wheel hub assembly according to a preferred embodiment of the present invention. As mentioned in the preamble, the present invention can not only be applied to the following configurations, but more generally, can also be applied to any wheel hub assembly of a motor vehicle. [0020] The assembly 10 includes a first hub 20 (which is preferably but not necessarily stationary) and a second hub 31 and a bearing unit 30. [0021] Throughout the present and claims, terms and expressions indicating positions and orientations such as "radial and "axial should be understood to be based on the rotation center axis X of the bearing unit 30. Expressions such as "axially outward (outward)" and "axially inward (inward)" refer to the assembled situation, and in certain circumstances, preferably refer to the wheel side and the side opposite to the wheel side, respectively . [0022] The bearing unit 30 includes: a radially outer ring 31' (which is preferably but not necessarily rotatable), which provides (/is provided with) a corresponding radially outer raceway and is mounted on the rotating hub 31; and at least one The radial inner ring, in this example a pair of radial inner rings 34, 34' (which are preferably but not necessarily stationary), which provide (/are provided with) corresponding radial inner raceways and are mounted on the hub 20 . Finally, the bearing unit 30 is provided with two rows of rolling elements 32, 33, which are tapered rollers in this example. The axially outer row of rolling elements 32 is arranged between the radially outer ring 31' and the radially inner ring 34', and the axially inner row of rolling elements 33 is arranged between the radially outer ring 31' and the radial direction. Between the inner circle 34. For the sake of simpler illustration, reference numerals 32 and 33 will be used to identify both a single tapered roller and a row of tapered rollers, and in particular, 32 will indicate the axially outer row of tapered rollers ( Or a single tapered roller), and 33 will indicate the axially inner row of tapered rollers (or a single tapered roller). Once again, for the sake of simplicity, the term "tapered roller" may be used by way of example in this and the drawings instead of the more general term "rolling body" (again, the same reference signs will also be used). Once again, it will be understood that instead of tapered rollers, any other rolling bodies (eg, balls, rollers, needle rollers, etc.) can be used. [0023] According to a preferred embodiment of the present invention that is not shown but can be easily deduced from the above content, the radially outer ring 31' may also be a stationary ring, and the radially inner ring may also be a rotating ring. [0024] The rolling element rows 32, 33 are held in place by the corresponding cages 38, 39, and are protected from the outside by the sealing devices 40, 41 located on the axially inner and upper axial sides of the rolling elements, respectively. The impact of environmental pollutants. These sealing devices are of a known type, and thus include an elastic part (/elastic body part) (having one or more sealing lips) and a metal support. [0025] As mentioned in the preamble, one aspect of the present invention is the design and associated components of a new deflector (/deflector/guide) (deflector) 50 with the following characteristics: Protect the wheel hub assembly ( In particular, the axially inner sealing device 40) is protected from contaminants associated with external media such as water, dust, mud and the like. [0026] Therefore, referring to FIG. 2, a solution according to an embodiment of the present invention includes a metal deflector 50, which is preferably installed on the rotating hub 31, particularly on the radial inner diameter of the aforementioned rotating hub. ) 311. The deflector 50 is installed at an axially inner side than (/relative to) the rotating hub 31. [0027] Possible geometric structures of the metal deflector include: a first cylindrical shield 51, which is adapted to be installed along the inner diameter 311 of the radial outer ring 31 through interference (interference) And the second shield 52, which is shaped as a circular crown extending (/expanded) in the radial direction, is stably connected to the first cylindrical shield 51 and is adapted to provide a deflector A stop surface against a surface 312 formed in a circular horn (circular horn) shape of the rotating hub 31. Advantageously, the deflector further includes: a third oblique shielding member 53, which is connected to the second shielding member 52 as a single body, the function of which will be explained later; and a fourth shielding member 54 which is formed to extend in the radial direction The circular crown shape is stably connected to the third shielding member 53 and is located axially inner than the other aforementioned shielding members and can minimize the access gap exposed to external contaminants. [0028] The deflector may be made of different materials in whole or in part. By way of example, it can be made of metal, plastic or rubber. [0029] The specific form of the deflector 50 is such that it allows maximum drainage of water from the seal, while protecting the area where the sealing device is located (/area of the sealing device) from external contaminants. Therefore, the deflector has two specific functions, which (/the two functions) are obtained as a result of the geometry and installation configuration of the deflector. On the one hand, the deflector 50 including a series of interconnected shields as described takes the form of a physical barrier (/physical barrier) that prevents the entry of contaminants and protects the sealing device 40. On the other hand, thanks to its installation on the radial outer ring 31 and therefore on the rotating parts, the deflector 50 performs efficient discharge of contaminants by using centrifugal force, thereby preventing contamination The object enters the interior of the area where the sealing device is located. [0030] Once installed on the inner diameter of the radial outer ring 31 by interference, the metal deflector 50 must not contact the sealing device 40 in order to avoid damage to its elastic part (in the case of front static sealing), as a result Avoid adversely affecting its sealing performance, and also avoid causing inaccurate positioning of the sealing device as a result of contact occurring during installation. Therefore, it is convenient to provide an axial gap 45 between the sealing device 40 and the first cylindrical shield 51 of the deflector 50, which has a certain size and is preferably greater than 1 mm. If the geometric constraints of the wheel hub assembly allow the deflector 50 to be designed such that the inner diameter 511 of the first cylindrical shield 51 is greater than the outer diameter 401 of the sealing device 40, then this installation paramet
[ZH CN211138928U]: 一种中巴客车油刹盘式后驱动桥轮边结构 [EN CN211138928U]: Oil brake disc type rear drive axle wheel edge structure of minibus | [ZH CN211138928U]: 本实用新型涉及一种中巴客车油刹盘式后驱动桥轮边结构，采用全浮式结构，该结构由桥壳本体、制动盘、轮毂、卡钳固定法兰、半轴套管、半轴、轴承、油封、ABS齿圈、轮速传感器组成；桥壳本体与卡钳固定法兰通过焊接的方式固定连接，半轴套管压入卡钳固定法兰中并焊接加固；制动盘与轮毂通过螺栓连接为一体，压装轴承安装到半轴套管上，由半轴带动轮毂及制动盘旋转；ABS齿圈通过螺栓固定在制动盘上并与制动盘一同旋转，轮速传感器通过螺栓固定在支架上，支架固定安装在卡钳固定法兰上。结构紧凑、结构刚性好，加工工艺性好、成本低、轮速传感器工作稳定、密封可靠等优点。 [EN CN211138928U]: The utility model relates to an oil brake disc type rear drive axle wheel edge structure of a minibus, which adopts a full-floating structure and consists of an axle housing body, a brake disc, a hub,a caliper fixing flange, a half axle sleeve, a half axle, a bearing, an oil seal, an ABS gear ring and a wheel speed sensor, the axle housing body is fixedly connected with the caliper fixing flangein a welded mode, and the axle shaft sleeve is pressed into the caliper fixing flange and is welded and reinforced. The brake disc and the hub are connected into a whole through a bolt, the press-fitting bearing is installed on the axle shaft sleeve, and the axle shaft drives the hub and the brake disc to rotate. Wherein the ABS gear ring is fixed on the brake disc through a bolt and rotates together with the brake disc, the wheel speed sensor is fixed on the bracket through a bolt, and the bracket is fixedly arranged on the caliper fixing flange. The wheel speed sensor has the advantages of compact structure, good structural rigidity, good processing manufacturability, low cost, stable operation, reliable sealing and the like. | CN211138928U | 2020-07-31 | CN201922214858U | 2019-12-12 | CN201922214858U, 2019-12-12 | CN211138928U: 2020-07-31 | JIANGXI JIANGLIN CHASSIS CO LTD | JIANG TIANXIANG SUN YONGBIN RAO JIANWEN | B60B35/14: I B60B35/18: I B60T1/06: I B60T17/22: I |  |  |  | [ZH CN211138928U]: 1 . 一种中巴客车油刹盘式后驱动桥轮边结构，采用全浮式结构，其特征在于，该结构由 桥壳本体、制动盘、轮毂、卡钳固定法兰、半轴套管、半轴、轴承、油封、ABS齿圈、轮速传感器 组成； 所述桥壳本体与卡钳固定法兰通过焊接的方式固定连接，半轴套管压入卡钳固定法兰 中并焊接加固；制动盘与轮毂通过螺栓连接为一体，压装轴承安装到半轴套管上，由半轴带 动轮毂及制动盘旋转； ABS齿圈通过螺栓固定在制动盘上并与制动盘一同旋转，轮速传感器通过螺栓固定在 支架上，支架固定安装在卡钳固定法兰上。 2 .根据权利要求1所述的一种中巴客车油刹盘式后驱动桥轮边结构，其特征在于，所述 半轴套管压入卡钳固定法兰中，并焊接加固。 3 .根据权利要求1或2所述的一种中巴客车油刹盘式后驱动桥轮边结构，其特征在于， 所述轮毂与制动盘通过6个M14的六角螺栓连接。 4 .根据权利要求1或2所述的一种中巴客车油刹盘式后驱动桥轮边结构，其特征在于， 卡钳制动器通过4个M12的螺栓固定在卡钳固定法兰上。 [EN CN211138928U]: 1 . A CMB bus oil brake disc type rear drive axle wheel side structure adopts a full floating structure, which is characterized in that the structure consists of the axle housing body, the brake disc, the wheel hub, the caliper fixing flange, the axle sleeve, Half shaft, bearing, oil seal, ABS gear ring, wheel speed sensor; The axle housing body and the caliper fixing flange are fixedly connected by welding, and the half shaft sleeve is pressed into the caliper fixing flange and welded and reinforced; The disc and the hub are connected as a whole by bolts, the press-fitted bearing is installed on the half shaft sleeve, and the half shaft drives the hub and the brake disc to rotate; The ABS gear ring is fixed on the brake disc by bolts and rotates together with the brake disc, the wheel speed sensor is fixed on the bracket by bolts, and the bracket is fixedly installed on the caliper fixing flange. 2 The wheel side structure of the oil brake disc type rear drive axle of the CMB bus according to claim 1, wherein the half-shaft sleeve is pressed into the caliper fixing flange and welded and strengthened. 3 The wheel side structure of the oil brake disc type rear drive axle of the CMB bus according to claim 1 or 2, wherein the hub and the brake disc are connected by six M14 hexagon bolts. 4 A CMB bus oil brake disc type rear drive axle wheel side structure according to claim 1 or 2, characterized in that the caliper brake is fixed on the caliper fixing flange by 4 M12 bolts. | [ZH CN211138928U]: 一种中巴客车油刹盘式后驱动桥轮边结构 技术领域 [0001]本实用新型涉及汽车后驱动桥设计领域，尤其是一种中巴客车油刹盘式后驱动桥 轮边结构。 背景技术 [0002]中巴客车后驱动桥轮边属于客车中巴客车后驱动桥的部件，目前，现有的中巴客 车后驱动桥轮边的结构有以下两种方式： [0003]如图2所示，现有的中巴客车后驱动桥轮边采用鼓式制动轮边结构，主要零件有： 轮毂2-6、制动鼓2-5、齿圈2-4、2个轮毂轴承2-10及2-11、内油封2-12、外油封2-9、制动器22、轮速传感器2-3、半轴2-8等。轮毂2-6通过轮胎螺栓2-7与制动鼓2-2连接，再通过轮毂轴 承2-10及2-11装配在半轴套管2-13上，由半轴2-8带动旋转;齿圈2-4压装在轮毂上，轮速传 感器2-3安装在桥壳法兰2-14上;桥壳法兰焊接在桥体2-1；制动器2-2通过螺栓固定在法兰 2-14上。 [0004]该结构的缺点为:鼓式制动，不符合国家对运营客车的法规要求，桥壳的加工精度 高，轮速传感器气隙难于控制，ABS故障率高。 [0005]如图3所示，现有的中巴客车后驱动桥轮边采用全浮式盘式制动结构。主要零件 有:轮毂3-6、制动盘3-4、ABS齿圈3-3、内轴承3-11、外轴承3-9、内油封3-12、外油封3-8、半 轴3-7等。轮毂3-6通过六角螺栓3-10与制动盘3-4连接，然后压装轴承3-9、3-12安装到半轴 套管3-5上，半轴3-7通过螺栓与轮毂3-6连接，带动轮毂、制动盘旋转；轮速传感器3-14通过 螺栓固定在卡钳固定法兰3-2上，ABS齿圈3-3压装在轮毂3-6上;卡钳固定法兰3-2焊接在桥 壳本体3-1上，卡钳制动器通过螺栓安装在卡钳固定法兰3-2上。 [0006]该结构的缺点为:轮边结构刚性差，制动器工作容易造成异响，制动盘偏磨；ABS轮 速传感器的气隙难以控制，轮速传感器的故障率高；同时因刚性差引起轮边漏油故障率高 实用新型内容 [0007]本实用新型的目的是为了解决现有技术存在的缺陷，提供一种中巴客车油刹盘式 后驱动桥轮边结构。解决了目前同等条件下中巴后桥的法规问题、轮速传感器信号故障率 高、制动器偏磨、制动异响、轮边漏油等质量问题。 [0008]为了实现上述目的，本实用新型采用的技术方案如下： [0009] 一种中巴客车油刹盘式后驱动桥轮边结构，采用全浮式结构，该结构由桥壳本体、 制动盘、轮毂、卡钳固定法兰、半轴套管、半轴、轴承、油封、ABS齿圈、轮速传感器组成； [0010]所述桥壳本体与卡钳固定法兰通过焊接的方式固定连接，半轴套管压入卡钳固定 法兰中并焊接加固；制动盘与轮毂通过螺栓连接为一体，压装轴承安装到半轴套管上，由半 轴带动轮毂及制动盘旋转； [0011] ABS齿圈通过螺栓固定在制动盘上并与制动盘一同旋转，轮速传感器通过螺栓固 定在支架上,支架固定安装在卡钳固定法兰上。 [0012]进一步，所述半轴套管压入卡钳固定法兰中，并焊接加固。 [0013] 进一步，所述轮毂与制动盘通过6个M14的六角螺栓连接。 [0014] 进一步，卡钳制动器通过4个M12的螺栓固定在卡钳固定法兰上。 [0015]本实用新型的有益效果为:该结构实现了中巴客车后桥由鼓式制动转为盘式制动 转变，解决了国家法规要求营运客车配盘式制动、蹄片带磨损报警的要求;有效地解决制动 盘及卡钳制动器，ABS齿圈、轮速传感器的布置问题;具备结构紧凑、结构刚性好，加工工艺 性好、成本低、轮速传感器工作稳定、密封可靠等优点。 附图说明 [0016]图1为本实用新型的结构示意图； [0017]图2为本实用新型现有鼓式制动后驱动桥轮边结构示意图； [0018]图3为本实用新型现有全浮式盘式制动后驱动桥轮边结构示意图。 具体实施方式 [0019]如图1所示，一种中巴客车油刹盘式后驱动桥轮边结构，采用全浮式结构，该结构 由桥壳本体1、制动盘7、轮毂8、卡钳固定法兰16、半轴套管15、半轴9、轴承11、轴承13、油封、 ABS齿圈5、轮速传感器2组成。 [0020] 桥壳本体1与卡钳固定法兰16通过焊接连接，半轴套管15压入卡钳固定法兰16中 并焊接加固；制动盘7与轮毂8通过螺栓12连接一体，然后压装轴承13、和轴承11到半轴套管 15上，由半轴9带动轮毂8及制动盘7旋转;ABS齿圈5用螺栓6固定在制动盘7与制动盘一同旋 转，轮速传感器2通过螺栓3固定在支架4上，支架4固定安装在卡钳固定法兰16上;油封包括 内油封14和外油封10，内油封14和外油封10分别安装在半轴套管15的两侧。 [0021] 进一步，轮毂8与制动盘7通过6个M14的六角螺栓连接，ABS齿圈5用螺栓固定在制 动盘7上,结构紧凑，有效解决制动盘及ABS齿圈的安装问题。 [0022]半轴套管15压入卡钳固定法兰16中并焊接加固，这种结构刚性好，提高卡钳制动 器的可靠性，解决了制动盘偏磨及制动异响及轮边漏油等质量问题。 [0023] 轮速传感器2通过螺栓3固定在支架4上，支架4固定安装在卡钳固定法兰16上。这 种结构提高了轮速传感器的工作可靠性，故障率降低25%。 [0024]该结构实现了中巴客车后桥由鼓式制动转为盘式制动转变，解决了国家法规要求 营运客车配盘式制动、蹄片带磨损报警的要求;有效地解决制动盘及卡钳制动器，ABS齿圈、 轮速传感器的布置问题;具备结构紧凑、结构刚性好，加工工艺性好、成本低、轮速传感器工 作稳定、密封可靠等优点。 [0025] 以上显示和描述了本实用新型的基本原理、主要特征和本实用新型的优点。本行 业的技术人员应该了解，本实用新型不受上述实施例的限制，上述实施例和中描述 的只是本实用新型的原理，在不脱离本实用新型精神和范围的前提下本实用新型还会有各 种变化和改进，这些变化和改进都落入要求保护的本实用新型的范围内。本实用新型要求 的保护范围由所附的权利要求书及其等同物界定。 [EN CN211138928U]: Technical field of wheel side structure of oil brake disc type rear drive axle of minibus passenger car [0001] The present utility model relates to the field of automobile rear drive axle design, in particular to an oil brake disc type rear drive axle wheel side structure of a minibus. Background technique [0002] The wheel side of the CMB rear drive axle is a component of the CMB rear drive axle. At present, the existing structure of the wheel side of the CMB rear drive axle has the following two methods: [0003] As shown in Figure 2, the existing CMB rear drive axle wheel rim adopts a drum brake wheel rim structure, the main parts are: wheel hub 2-6, brake drum 2-5, ring gear 2-4 , 2 wheel hub bearings 2-10 and 2-11, inner oil seal 2-12, outer oil seal 2-9, brake 22, wheel speed sensor 2-3, half shaft 2-8, etc. The hub 2-6 is connected to the brake drum 2-2 through the tire bolts 2-7, and then assembled on the axle sleeve 2-13 through the hub bearings 2-10 and 2-11, and the axle 2-8 drives the rotation; The ring gear 2-4 is press-fitted on the hub, the wheel speed sensor 2-3 is installed on the axle housing flange 2-14; the axle housing flange is welded to the bridge body 2-1; the brake 2-2 is fixed to the flange by bolts 2-14 on. [0004] The shortcomings of this structure are: drum brakes do not meet the national regulations on operating passenger cars, the axle housing has high machining accuracy, the wheel speed sensor air gap is difficult to control, and the ABS failure rate is high. [0005] As shown in FIG. 3, the wheels of the existing CMB rear drive axle adopt a full-floating disc brake structure. The main parts are: wheel hub 3-6, brake disc 3-4, ABS gear ring 3-3, inner bearing 3-11, outer bearing 3-9, inner oil seal 3-12, outer oil seal 3-8, half shaft 3 -7 etc. The hub 3-6 is connected to the brake disc 3-4 through the hexagonal bolts 3-10, and then the bearings 3-9 and 3-12 are press-fitted to install on the half shaft sleeve 3-5, and the half shaft 3-7 is connected to the hub by bolts The 3-6 connection drives the wheel hub and brake disc to rotate; the wheel speed sensor 3-14 is fixed on the caliper fixing flange 3-2 by bolts, and the ABS gear ring 3-3 is press-fitted on the hub 3-6; the caliper fixing method The flange 3-2 is welded to the axle housing body 3-1, and the caliper brake is installed on the caliper fixing flange 3-2 by bolts. [0006] The shortcomings of this structure are: poor rigidity of the wheel structure, brake work is easy to cause abnormal noise, brake disc eccentric wear; the air gap of the ABS wheel speed sensor is difficult to control, the failure rate of the wheel speed sensor is high; at the same time due to poor rigidity The utility model content that causes the high failure rate of the wheel oil leakage [0007] The purpose of the present utility model is to solve the defects of the prior art, and provide a CMB bus oil brake disc type rear drive axle wheel side structure. It solves the current regulations of the mid-bus rear axle under the same conditions, the high rate of wheel speed sensor signal failure, brake partial wear, abnormal brake noise, and wheel edge oil leakage. [0008] In order to achieve the above purpose, the technical solution adopted by the present utility model is as follows: [0009] An oil brake disc type rear drive axle wheel side structure of a CMB adopts a full-floating structure. The structure consists of the axle housing body, the brake disc, the wheel hub, the caliper fixing flange, the half shaft sleeve, and the half shaft. , Bearing, oil seal, ABS gear ring, wheel speed sensor; [0010] The axle housing body and the caliper fixing flange are fixedly connected by welding, the half-shaft sleeve is pressed into the caliper fixing flange and welded and reinforced; the brake disc and the hub are connected by bolts as a whole, and the bearing is installed by pressing To the half-shaft sleeve, the half-shaft drives the hub and brake disc to rotate; [0011] The ABS ring gear is fixed on the brake disc by bolts and rotates with the brake disc, and the wheel speed sensor is fixed by bolts. The bracket is fixed on the bracket, and the bracket is fixedly installed on the caliper fixing flange. [0012] Further, the half shaft sleeve is pressed into the caliper fixing flange, and welded and reinforced. [0013] Further, the hub and the brake disc are connected by six M14 hexagon bolts. [0014] Further, the caliper brake is fixed on the caliper fixing flange by four M12 bolts. [0015] The beneficial effects of the present utility model are: this structure realizes the conversion of the rear axle of the CMB bus from the drum brake to the disc brake, and solves the national laws and regulations that require operating buses to be equipped with disc brakes and shoe belt wear. Alarm requirements; effectively solve the layout problems of brake discs and caliper brakes, ABS ring gears, and wheel speed sensors; have compact structure, good structural rigidity, good processing technology, low cost, stable operation of wheel speed sensors, reliable sealing, etc. advantage. Description of the drawings [0016] Figure 1 is a schematic structural view of the utility model; [0017] FIG. 2 is a schematic diagram of the wheel side structure of the drive axle after the drum brake of the present utility model; [0018] FIG. 3 is a schematic diagram of the wheel side structure of the drive axle after the current full-floating disc brake of the utility model. detailed description [0019] As shown in Figure 1, a CMB bus oil brake disc type rear drive axle wheel side structure, adopts a full floating structure, the structure is fixed by the axle housing body 1, the brake disc 7, the wheel hub 8, and the caliper It consists of flange 16, half shaft sleeve 15, half shaft 9, bearing 11, bearing 13, oil seal, ABS gear ring 5, and wheel speed sensor 2. [0020] The axle housing body 1 and the caliper fixing flange 16 are connected by welding, and the half-shaft sleeve 15 is pressed into the caliper fixing flange 16 and welded and reinforced; the brake disc 7 and the hub 8 are connected as a whole by bolts 12, and then press-fitted The bearing 13 and the bearing 11 are on the half shaft sleeve 15, and the half shaft 9 drives the hub 8 and the brake disc 7 to rotate; the ABS gear ring 5 is fixed to the brake disc 7 with bolts 6 and rotates together with the brake disc. The sensor 2 is fixed on the bracket 4 by the bolt 3, and the bracket 4 is fixedly installed on the caliper fixing flange 16. The oil seal includes the inner oil seal 14 and the outer oil seal 10, and the inner oil seal 14 and the outer oil seal 10 are respectively installed on the two sides of the axle sleeve 15 side. [0021] Further, the hub 8 and the brake disc 7 are connected by six M14 hexagonal bolts, and the ABS ring gear 5 is fixed on the brake disc 7 with bolts. The structure is compact and effectively solves the installation problem of the brake disc and the ABS ring gear. . [0022] The half-shaft sleeve 15 is pressed into the caliper fixing flange 16 and welded and reinforced. This structure has good rigidity, improves the reliability of the caliper brake, and solves the partial wear of the brake disc, abnormal brake noise and oil leakage at the wheel. And other quality issues. [0023] The wheel speed sensor 2 is fixed on the bracket 4 by bolts 3, and the bracket 4 is fixedly installed on the caliper fixing flange 16. This structure improves the reliability of the wheel speed sensor and reduces the failure rate by 25%. [0024] This structure realizes the conversion of the CMB rear axle from drum brake to disc brake, and solves the requirements of national regulations for operating buses to be equipped with disc brakes and shoe belt wear alarms; effectively solve the system The arrangement of the moving disc and the caliper brake, the ABS ring gear, and the wheel speed sensor; it has the advantages of compact structure, good structural rigidity, good processing technology, low cost, stable operation of the wheel speed sensor, and reliable sealing. [0025] The above shows and describes the basic principles, main features and advantages of the present invention. Those skilled in the industry should understand that the present utility model is not limited by the above-mentioned embodiments. The above-mentioned embodiments and described in the above-mentioned embodiments are only the principles of the present utility model, and the present utility model will continue without departing from the spirit and scope of the present utility model. There are various changes and improvements, and these changes and improvements fall within the scope of the claimed invention. The scope of protection required by the utility model is defined by the appended claims and their equivalents.
[ZH CN211166255U]: 一种新能源客车用鼓式后桥总成 [EN CN211166255U]: Drum-type rear axle assembly for new energy bus | [ZH CN211166255U]: 本实用新型公开了一种新能源客车用鼓式后桥总成，包括后桥壳、主减速器带差速器总成、制动鼓、鼓式制动器总成、制动凸轮轴、制动间隙调整臂、制动气室、轮毂轴承单元及半轴；本实用新型通过将轮毂轴承单元设计为预装件，在后桥总成装配时按设定扭矩值紧固轴承内圈后，即可保证轴承游隙处于最佳值，在此最佳游隙内可以保证轴承处于设计寿命；并且，通过在预装时即在轴承空间内一次性充填极压耐高温润滑脂，使用过程中无需更换润滑油或润滑脂；从而实现整车在使用周期内不用维护更换轴承，实现轮边结构的免维护，节省保养费用，增加整车出勤率。 [EN CN211166255U]: The utility model discloses a drum-type rear axle assembly for a new energy bus. The drum-type rear axle assembly comprises a rear axle housing, a main speed reducer assembly with a differential mechanism, a brake drum, a drum-type brake assembly, a brake cam shaft, a brake clearance adjusting arm, a brake air chamber, a hub bearing unit and a half shaft, according to the utility model, the hub bearing unit is designed into the preassembled part, so that the bearing clearance can be kept at the optimal value after the bearing inner ring is fastened according to the set torque value during theassembly of the rear axle assembly, and the bearing can be kept at the designed service life within the optimal clearance; in addition, the extreme-pressure high-temperature-resistant lubricating grease is filled in the bearing space at a time during preassembly, so that the lubricating oil or the lubricating grease does not need to be replaced in the using process; therefore, the bearing does notneed to be maintained and replaced in the service cycle of the whole vehicle, maintenance-free wheel edge structures are achieved, maintenance cost is saved, and the attendance rate of the whole vehicle is increased. | CN211166255U | 2020-08-04 | CN201922287685U | 2019-12-18 | CN201922287685U, 2019-12-18 | CN211166255U: 2020-08-04 | NANJING CV HS AUTOPARTS CO LTD | GUI ZHIGUO QIN WANTAO WANG YOUWEI BIAN YONGJIE | B60B35/18: I B60K17/08: I B60K17/16: I B60R17/00: I B60T1/06: I |  |  |  | [ZH CN211166255U]: 1 .一种新能源客车用鼓式后桥总成，包括后桥壳、主减速器带差速器总成、制动鼓、鼓 式制动器总成、制动凸轮轴、制动间隙调整臂、制动气室、轮毂轴承单元及半轴;主减速器带 差速器总成设于后桥壳的中部，鼓式制动器总成及轮毂轴承单元设于后桥壳的两端，制动 鼓套装在鼓式制动器总成及轮毂轴承单元的外侧通过螺栓固定在轮毂轴承单元上，制动气 室通过制动气室支架设于后桥壳的两端；制动间隙调整臂一端与制动气室连接，另一端与 制动凸轮轴连接；制动凸轮轴的另一端与鼓式制动器总成的制动蹄连接;半轴穿过后桥壳 空腔其前端与主减速器带差速器总成的半轴齿轮连接，后端通过螺栓固定在轮毂轴承单元 上;其特征在于： 所述轮毂轴承单元包括轮毂及安装在轮毂内腔中的内轴承、内油封、外轴承及外油封， 内、外轴承分别通过其轴承外圈过盈配合压装在轮毂内腔中，内、外轴承的轴承内圈端面相 靠，内轴承的轴承内圈的另一端面抵靠在后桥壳的台阶面上，外轴承的轴承内圈的另一端 面通过锁紧螺母紧固在后桥壳上；内油封通过过盈配合压装在轮毂内腔中，油封内圈密封 套装在内轴承的轴承内圈上;外油封通过过盈配合压装在轮毂内腔中，油封内圈密封套装 在外轴承的轴承内圈上；由内、外油封密封的空间内填充极压耐高温润滑脂。 2 .根据权利要求1所述的新能源客车用鼓式后桥总成，其特征在于：内、外轴承的轴承 内圈通过设于轴承内圈内侧面上的弹性挡圈连接，两轴承内圈连接处的外侧面设有中间密 封圈。 3 .根据权利要求1所述的新能源客车用鼓式后桥总成，其特征在于:鼓式制动器总成包 括制动底板、紧定螺栓、制动蹄、制动蹄销及防尘罩;制动底板通过螺栓固定在后桥壳上，制 动蹄通过制动蹄销可转动安装在制动底板上，紧定螺栓穿过制动底板螺设在制动蹄销中用 于限定制动蹄销的转动；防尘罩通过螺钉固定在制动底板的后侧，防尘罩上设有与制动蹄 销一一对应的第一制动蹄销拆装孔，第一制动蹄销拆装孔的孔径大于制动蹄销外径;轮毂 外法兰面上铸造有第二制动蹄销拆装孔，所述第二制动蹄销拆装孔与制动器上的制动蹄销 处于同一分布圆上，第二制动蹄销拆装孔的孔径大于制动蹄销外径。 4 .根据权利要求3所述的新能源客车用鼓式后桥总成，其特征在于:所述制动蹄销拆装 孔设有两个，且180。对称分布。 5 .根据权利要求1所述的新能源客车用鼓式后桥总成，其特征在于：后桥壳与半轴之间 设置有半轴油封。 6 .根据权利要求1所述的新能源客车用鼓式后桥总成，其特征在于:主减速器带差速器 总成包括主减速器壳体、主动齿轮、被动齿轮及差速器;所述差速器包括差速器壳体、半轴 齿轮和行星齿轮及行星齿轮轴；主减速器壳体通过螺栓固定在后桥壳上，主动齿轮通过安 装在其齿轮轴轴端的法兰凸缘与驱动电机连接，被动齿轮与主动齿轮啮合连接，差速器壳 体通过轴承可转动设于主减速器壳体且通过螺栓固定在被动齿轮上，行星齿轮通过行星齿 轮轴固定在差速器壳体内，行星齿轮与半轴齿轮啮合连接，半轴齿轮通过花键连接半轴。 [EN CN211166255U]: 1 . A drum type rear axle assembly for new energy passenger cars, including a rear axle housing, a final drive with differential assembly, a brake drum, a drum brake assembly, a brake camshaft, a brake gap adjustment arm, The brake chamber, hub bearing unit and half shaft; the final drive with differential assembly is located in the middle of the rear axle housing, the drum brake assembly and the hub bearing unit are located at both ends of the rear axle housing, the brake drum It is sleeved on the outer side of the drum brake assembly and the hub bearing unit and fixed on the hub bearing unit by bolts. The brake air chamber is installed at both ends of the rear axle housing through the brake air chamber bracket; one end of the brake gap adjustment arm is connected to the brake The air chamber is connected, and the other end is connected with the brake camshaft; the other end of the brake camshaft is connected with the brake shoe of the drum brake assembly; the half shaft passes through the cavity of the rear axle housing, and the front end of the brake camshaft is connected with the final drive with differential The half shaft gear of the assembly is connected, and the rear end is fixed on the hub bearing unit by bolts; it is characterized in that: the hub bearing unit includes a hub and an inner bearing, an inner oil seal, an outer bearing and an outer oil seal installed in the inner cavity of the hub, The inner and outer bearings are respectively press-fitted in the inner cavity of the wheel hub through the interference fit of the outer bearing rings. The end faces of the inner ring of the inner and outer bearings abut against the other end face of the inner bearing of the inner bearing against the rear axle housing. On the step surface, the other end surface of the bearing inner ring of the outer bearing is fastened to the rear axle housing by a lock nut; the inner oil seal is press-fitted in the inner cavity of the wheel hub by interference fit, and the oil seal inner ring seals the bearing of the inner bearing On the inner ring; the outer oil seal is press-fitted in the inner cavity of the wheel hub through interference fit, and the inner ring of the oil seal is sealed On the inner ring of the outer bearing; the space sealed by the inner and outer oil seals is filled with extreme pressure and high temperature resistant grease. 2 The drum type rear axle assembly for a new energy passenger car according to claim 1, wherein the bearing inner rings of the inner and outer bearings are connected by an elastic retaining ring arranged on the inner surface of the bearing inner ring, and the two bearing inner rings An intermediate sealing ring is arranged on the outer side of the joint. 3 The drum type rear axle assembly for a new energy bus according to claim 1, wherein: the drum brake assembly includes a brake base plate, a fastening bolt, a brake shoe, a brake shoe pin and a dust cover; The brake base plate is fixed to the rear axle housing by bolts, the brake shoe is rotatably mounted on the brake base plate through the brake shoe pin, and the tightening bolt is threaded through the brake base plate and screwed in the brake shoe pin to limit the brake The rotation of the shoe pin; the dust cover is fixed on the rear side of the brake bottom plate by screws. The dust cover is provided with the first brake shoe pin disassembly and assembly holes corresponding to the brake shoe pins one-to-one, and the first brake shoe pin The diameter of the dismounting hole is larger than the outer diameter of the brake shoe pin; a second brake shoe pin dismounting hole is cast on the outer flange surface of the hub, and the second brake shoe pin dismounting hole is connected to the brake shoe pin on the brake On the same distribution circle, the diameter of the second brake shoe pin disassembly hole is larger than the outer diameter of the brake shoe pin. 4 The drum-type rear axle assembly for a new energy passenger car according to claim 3, characterized in that: the brake shoe pin disassembly hole is provided with two 180. Symmetrical distribution. 5 The drum type rear axle assembly for a new energy passenger car according to claim 1, wherein a half shaft oil seal is provided between the rear axle housing and the half shaft. 6 The drum type rear axle assembly for a new energy passenger car according to claim 1, characterized in that: the final drive with differential assembly includes a final drive housing, driving gear, passive gear and differential; The differential includes a differential housing, side gears, planetary gears, and planetary gear shafts; the final drive housing is fixed to the rear axle housing by bolts, and the driving gear is mounted on the flange flange at the end of the gear shaft. Connected with the driving motor, the driven gear is meshed and connected with the driving gear, the differential housing is rotatably arranged on the main reducer housing through bearings and fixed to the driven gear by bolts, and the planetary gears are fixed to the differential housing through planetary gear shafts. In the body, the planetary gears are meshed and connected with the side gears, and the side gears are connected to the side shafts through splines. | [ZH CN211166255U]: 一种新能源客车用鼓式后桥总成 技术领域 [0001]本实用新型涉及新能源客车技术领域，具体涉及新能源客车用鼓式后桥总成。 背景技术 [0002]随着国家道路基础建设的持续发展，人员出行频次逐年上升，在中短途出行中，主 要依托客车运输。随着新能源驱动技术的进步，以及及国家对新能源客车鼓励政策的发展， 中、短途客运用车型大型化成为客运发展的趋势，客运企业为满足乘客不断提高的乘车体 验要求，对整车舒适性、整车行驶噪声的控制也在逐步提高。另外，随着新技术、新工艺的不 断研发及应用，主机厂对后桥总成零部件的质量也提出了更高的要求，希望原结构中需要 定期维护、保养的零部件做到免予维护或延长保养间隔时间。 [0003]现有新能源客车用鼓式后桥总成的轮边结构一般为:轮毂内设置内轴承、外轴承， 轴承游隙调整是在后桥总成安装时人工调整。人工调整的一致性难以保证，轴承的使用寿 命没有预期，仅是设定一个质保期的定期维护周期，要求客户在按维护周期定期拆卸保养、 更换润滑脂或轴承。 [0004]现有新能源客车用鼓式后桥总成的鼓式制动器上的制动摩擦片是损耗件，磨损到 限值就必须更换，由于制动器安装在轮毂轴承单元的内侧，制动蹄通过制动蹄销固定在制 动底板上，更换摩擦片时需要把制动蹄从制动底板上拆卸下来，此时就需要首先拆卸轮毂 轴承单元，这样在二次装配轮毂轴承单元时，由于受到维护保养的场地、人员、设备等条件 的限制，拆装过程中轮毂轴承锁紧螺母的拧紧力矩、零部件内部的清洁度均很难保证，从而 造成轮毂轴承单元达不到设计使用寿命。 [0005]综上所述，现有新能源客车用鼓式后桥总成需要定期保养轮边、更换油脂及轮毂 内、外轴承等工作，维护频次高，保养费用大，整车出勤率低。 实用新型内容 [0006]本实用新型的目的是提供一种新能源客车用鼓式后桥总成，该后桥总成结构简 单、运行噪声低、轮毂轴承免于维护，可满足新能源客车持续发展需求。 [0007]本实用新型采用的第一技术方案是：一种新能源客车用鼓式后桥总成，包括后桥 壳、主减速器带差速器总成、制动鼓、鼓式制动器总成、制动凸轮轴、制动间隙调整臂、制动 气室、轮毂轴承单元及半轴;主减速器带差速器总成设于后桥壳的中部，鼓式制动器总成及 轮毂轴承单元设于后桥壳的两端，制动鼓套装在鼓式制动器总成及轮毂轴承单元的外侧通 过螺栓固定在轮毂轴承单元上，制动气室通过制动气室支架设于后桥壳的两端；制动间隙 调整臂一端与制动气室连接，另一端与制动凸轮轴连接；制动凸轮轴的另一端与鼓式制动 器总成的制动蹄连接;半轴穿过后桥壳空腔其前端与主减速器带差速器总成的半轴齿轮连 接，后端通过螺栓固定在轮毂轴承单元上;所述轮毂轴承单元包括轮毂及安装在轮毂内腔 中的内轴承、内油封、外轴承及外油封，内、外轴承分别通过其轴承外圈过盈配合压装在轮 毂内腔中，内、外轴承的轴承内圈端面相靠，内轴承的轴承内圈的另一端面抵靠在后桥壳的 台阶面上，外轴承的轴承内圈的另一端面通过锁紧螺母紧固在后桥壳上；内油封通过过盈 配合压装在轮毂内腔中，油封内圈密封套装在内轴承的轴承内圈上;外油封通过过盈配合 压装在轮毂内腔中，油封内圈密封套装在外轴承的轴承内圈上；由内、外油封密封的空间内 填充极压耐高温润滑脂。 [0008]采用上述技术方案，将轮毂轴承单元设计为预装件，在预装时通过过盈配合预先 固定轴承外圈，在后桥总成装配时按设定扭矩值紧固轴承内圈后，即可保证内轴承和外轴 承的游隙处于最佳值，在此最佳游隙内可以保证轴承处于设计寿命;并且，在预装时即在轴 承空间内一次性充填极压耐高温润滑脂，使用过程中无需更换润滑油或润滑脂;从而实现 整车在使用周期内不用维护更换轴承，实现轮边结构的免维护，节省保养费用，增加整车出 勤率。 [0009]本实用新型采用的第二技术方案是在第一技术方案上的改进，本实用新型采用的 第二技术方案是：内、外轴承的轴承内圈通过设于轴承内圈内侧面上的弹性挡圈连接，两轴 承内圈连接处的外侧面设有中间密封圈。 [0010]采用上述技术方案，一方面可使内、外轴承安装至轮毂上后，转运过程中轴承内圈 不会脱落；另一方面中间密封圈的设计可进一步避免轴承空间内润滑脂的泄漏，保证轴承 的使用寿命。 [0011]本实用新型采用的第三技术方案是在第二技术方案上的改进，本实用新型采用的 第三技术方案是:鼓式制动器总成包括制动底板、紧定螺栓、制动蹄、制动蹄销及防尘罩;制 动底板通过螺栓固定在后桥壳上，制动蹄通过制动蹄销可转动安装在制动底板上，紧定螺 栓穿过制动底板螺设在制动蹄销中用于限定制动蹄销的转动;防尘罩通过螺钉固定在制动 底板的后侧，防尘罩上设有与制动蹄销一一对应的第一制动蹄销拆装孔，第一制动蹄销拆 装孔的孔径大于制动蹄销外径;轮毂外法兰面上铸造有第二制动蹄销拆装孔，所述第二制 动蹄销拆装孔与制动器上的制动蹄销处于同一分布圆上，第二制动蹄销拆装孔的孔径大于 制动蹄销外径。 [0012]采用上述技术方案，更换制动蹄摩擦片时，通过轮毂上的制动蹄销拆卸孔即可完 成制动蹄销、制动蹄拆装，全过程不需要拆卸轮毂轴承单元。从而使轮毂轴承单元一直处于 初装状态，从而实现轮边结构的免维护功能。 [0013]本实用新型采用的第四技术方案是在第三技术方案上的改进，本实用新型采用的 第四技术方案是:所述制动蹄销拆装孔设有两个，且180。对称分布。 [0014]采用上述技术方案，使两个制动蹄销拆装孔在同一分布圆上且180。对称布置，是 为了保证轮毂在运行旋转时的平衡，避免因轮毂动不平衡量超差造成的轮胎抖动及加速磨 损。 [0015]本实用新型采用的第五技术方案是在第一技术方案上的改进，本实用新型采用的 第五技术方案是:后桥壳与半轴之间设置有半轴油封。 [0016] 采用上述技术方案，可保证轮毂轴承单元内部润滑系统与主减速器带差速器总成 的润滑油不互通，进一步提高轮毂轴承单元的轴承的使用寿命。 [0017]本实用新型采用的第六技术方案是在第一技术方案上的改进，本实用新型采用的 第六技术方案是：主减速器带差速器总成包括主减速器壳体、主动齿轮、被动齿轮及差速 器;所述差速器包括差速器壳体、半轴齿轮和行星齿轮及行星齿轮轴;主减速器壳体通过螺 栓固定在后桥壳上，主动齿轮通过安装在其齿轮轴轴端的法兰凸缘与驱动电机连接，被动 齿轮与主动齿轮啮合连接，差速器壳体通过轴承可转动设于主减速器壳体且通过螺栓固定 在被动齿轮上，行星齿轮通过行星齿轮轴固定在差速器壳体内，行星齿轮与半轴齿轮啮合 连接，半轴齿轮通过花键连接半轴。 [0018]采用上述技术方案，可使后桥总成结构简单、运行噪声低、轮毂轴承免于维护，可 满足新能源客车持续发展需求。 [0019]本实用新型的有益效果是:本实用新型的鼓式后桥总成，通过将轮毂轴承单元设 计为预装件，在预装时通过过盈配合预先固定轴承外圈，在后桥总成装配时按设定扭矩值 紧固轴承内圈后，即可保证内轴承和外轴承的游隙处于最佳值，在此最佳游隙内可以保证 轮毂轴承处于设计寿命;通过在预装时在轴承空间内一次性充填极压耐高温润滑脂，使用 过程中无需更换润滑油或润滑脂，从而实现整车在使用周期内不用维护更换轴承，实现轮 边结构的免维护，节省保养费用，增加整车出勤率。 附图说明 [0020]图1是示出本实用新型实施例1的新能源客车用鼓式后桥总成的外形结构示意图。 [0021]图2是实施例1的轮边结构示意图。 [0022]图3是实施例1的主减速器带差速器总成与后桥壳连接示意图。 [0023]图4是实施例1的轮毂轴承单元的结构示意图。 [0024]图5是图4的侧视图。 [0025]图6是实施例1的制动器总成的示意图。 [0026]图7是图6的侧视图。 具体实施方式 [0027]为了更好地理解本实用新型，下面结合实施例进一步阐明本实用新型的内容，但 本实用新型的内容不仅仅局限于下面的实施例。 [0028] 实施例1 [0029]参阅图1，本实施例提供一种新能源客车用鼓式后桥总成，包括后桥壳1、主减速器 带差速器总成3、制动鼓4、鼓式制动器总成14、制动凸轮轴5、制动气室支架7、制动间隙调整 臂8、制动气室9、车轮螺栓10、轮毂轴承单元11及半轴13。 [0030]后桥壳1由桥壳中段、桥壳盖及半轴套管组成，桥壳中段呈两端小中间大的纺锤 形，中间部设有用于容纳主减速器带差速器总成3的空腔，桥壳盖焊接在空腔的底部，空腔 的顶部焊接法兰盘，用于安装主减速器壳体。半轴套管焊接在桥壳中段的两端，用于安装半 轴、轮毂轴承单元、鼓式制动器总成、制动气室支架等部件。 [0031] 参阅图3,主减速器带差速器总成3包括主减速器壳体31及设于主减速器壳体31内 的主动齿轮33、被动齿轮34及差速器;所述差速器包括差速器壳体35及设置在差速器壳体 35内的半轴齿轮36和行星齿轮37及行星齿轮轴38。主减速器壳体31通过螺栓2固定在后桥 壳1上，主动齿轮33通过安装在其齿轮轴轴端的法兰凸缘32与驱动电机连接，被动齿轮34 与主动齿轮33啮合组成齿轮副，差速器壳体35通过轴承可转动设于主减速器壳体31内且通 过螺栓固定在被动齿轮34的背面与被动齿轮34同步转动。行星齿轮37通过行星齿轮轴38 固定在差速器壳体35内，与差速器壳体35同步转动;半轴齿轮36与行星齿轮37啮合连接。 [0032] 参阅图4及图5,轮毂轴承单元11包括轮毂111、内油封116、内轴承115、外轴承112、 外油封113、弹性挡圈114及中间密封圈117。轮毂111设有用于安装轮毂轴承的内腔，轮毂内 腔的轴向中心部设有一个环形阻挡部，环形阻挡部的两侧形成两个挡肩。外轴承112压装在 轮毂内腔中，外轴承轴承外圈1122与轮毂过盈配合连接，轴承外圈1122的内端面抵靠轮毂 一侧挡肩。内轴承115压装在轮毂内腔中，外轴承轴承外圈1152与轮毂过盈配合连接，轴承 外圈1152的内端面抵靠轮毂另一侧挡肩。外轴承轴承内圈1121与内轴承轴承内圈1151的端 面相靠，两轴承内圈的内侧面通过弹性挡圈114连接，两轴承内圈相连接处的外侧面设有中 间密封圈117。内油封116通过其油封外圈过盈配合压装在轮毂内腔中，其油封内圈为唇口 密封面，配合安装在内轴承轴承内圈1151上;外油封113通过其油封外圈过盈配合压装在轮 毂内腔中，其油封内圈为唇口密封面，配合安装在外轴承轴承内圈1121上；内油封116、外油 封113及中间密封圈117之间形成一个相对密闭的轴承空间，在此空间内填充极压耐高温润 滑脂。 [0033] 轮毂111的外法兰面上铸造有两个制动蹄销拆装孔1111，两制动蹄销拆装孔1111 与制动器上的制动蹄销处于同一分布圆上，且180。对称分布，制动蹄销拆装孔的孔径大于 制动蹄销外径。 [0034] 参阅图2,轮毂轴承单元11通过其内轴承115、外轴承112套装在后桥壳1上，内轴承 轴承内圈1151的另一端面抵靠在后桥壳的台阶面上，外轴承轴承内圈1121的另一端面通过 锁紧螺母18紧固在后桥壳1上；车轮螺栓10通过过盈配合压装在轮毂111上。两半轴13分别 轴向穿过后桥壳1的半轴套管,其前端的外花键与半轴齿轮36上的内花键连接，法兰端通过 半轴安装螺栓12固定在轮毂轴承单元11的轮毂111上，半轴13与后桥壳1之间设有半轴油封 17。驱动电机通过主减速器带差速器总成3将动力分配到左右半轴13上，半轴13带动轮毂转 动，驱动整车行驶。 [0035] 参阅图6及图7,鼓式制动器总成14包括包括制动底板141、紧定螺栓145、制动蹄 142、制动蹄销144及防尘罩146。制动底板141通过螺栓15固定在后桥壳1上。制动蹄142通过 制动蹄销144可转动安装在制动底板141上，制动蹄142上设有制动蹄摩擦片143。紧定螺栓 145穿过制动底板141螺设在制动蹄销144中，通过拧紧或放松紧定螺钉145可以实现制动蹄 销144的固定或放松。防尘罩146通过螺钉固定在制动底板141的后侧，防尘罩146上设有与 制动蹄销144一一对应的第一制动蹄销拆装孔。 [0036] 鼓式制动器总成14通过制动器安装螺栓15固定在轮毂轴承单元11内侧的后桥壳 体1上，鼓式制动器总成14中的制动底板141上设有第一凸轮轴孔;制动鼓4套装在轮毂轴承 单元11及鼓式制动器总成14上,并用安装螺栓16固定在轮毂轴承单元11的轮毂111上。制 动气室支架7通过安装螺栓6固定在后桥壳1上，制动气室9通过自带的安装螺栓及螺母安装 固定在气室支架7上，同时通过自带的推叉与制动间隙调整臂8联结,制动气室支架7上设有 第二凸轮轴孔。制动凸轮轴5一端穿过制动底板141上的第一凸轮轴孔与制动蹄142连接，另 一端穿过制动气室支架7上的第二凸轮轴孔，通过其头端的外花键与制动间隙调整臂8上的 内花键连接。制动时，制动间隙调整臂8在制动气室9的气压推动下带动制动凸轮轴5转动， 推动制动蹄压靠在制动鼓4上实现制动。 [0037]更换制动蹄摩擦片143时，无需拆卸轮毂轴承单元11，转动轮毂轴承单元11使轮毂 111上的制动蹄销拆装孔1111对准制动蹄销144,放松紧定螺钉145,从防尘罩146或轮毂轴 承单元11任意一侧向另外一侧敲击制动蹄销145,即可完成拆卸。安装时，从轮防尘罩146或 毂轴承单元11任意一侧向另外一侧敲击制动蹄销144至正确位置，拧紧紧定螺钉145即可完 成安装。全过程不需要拆卸轮毂轴承单元，使轮毂轴承单元一直处于初装状态，从而实现轮 边结构的免维护功能。 [0038]以上所述仅是本实用新型的优选实施方式，应当指出，对于本技术领域的普通技 术人员来说，在不脱离本实用新型原理的前提下，还可以做出若干改进和润饰，这些改进和 润饰也应视为本实用新型的保护范围。 [EN CN211166255U]: Technical field of drum type rear axle assembly for new energy passenger car [0001] The present utility model relates to the technical field of new energy buses, and specifically to a drum-type rear axle assembly for new energy buses. Background technique [0002] With the continuous development of the national road infrastructure, the frequency of personnel travel has increased year by year. In short- and medium-distance travel, bus transportation is mainly used. With the advancement of new energy driving technology and the development of the countrys encouraging policies for new energy buses, the large-scale use of medium- and short-distance passenger vehicles has become a trend in passenger transportation development. Passenger transportation companies have Vehicle comfort and vehicle noise control are also gradually improving. In addition, with the continuous development and application of new technologies and new processes, OEMs have also put forward higher requirements for the quality of rear axle assembly parts. It is hoped that parts in the original structure that require regular maintenance and maintenance will be exempted Maintain or extend the maintenance interval. [0003] The wheel side structure of the existing drum-type rear axle assembly for new energy passenger cars is generally: an inner bearing and an outer bearing are arranged in the hub, and the bearing clearance adjustment is manually adjusted when the rear axle assembly is installed. The consistency of manual adjustment is difficult to guarantee. The service life of the bearing is not expected. It is only a regular maintenance cycle with a warranty period. The customer is required to disassemble, maintain, and replace the grease or the bearing according to the maintenance cycle. [0004] The brake friction lining on the drum brake of the existing drum type rear axle assembly for new energy passenger cars is a wear part, and must be replaced when worn to a limit. Because the brake is installed inside the wheel hub bearing unit, the brake shoe The brake shoe pin is fixed on the brake base plate. When replacing the friction lining, the brake shoe needs to be removed from the brake base plate. At this time, the hub bearing unit needs to be disassembled first. In this way, when the hub bearing unit is assembled for the second time, due to Restricted by the maintenance site, personnel, equipment and other conditions, it is difficult to guarantee the tightening torque of the hub bearing lock nut and the cleanliness of the parts during the disassembly and assembly process, resulting in the hub bearing unit not reaching the designed service life. [0005] In summary, the existing drum-type rear axle assembly for new energy buses requires regular maintenance of the wheel rim, replacement of grease, and inner and outer bearings of the wheel hub. The maintenance frequency is high, the maintenance cost is high, and the vehicle attendance rate is low. . Utility model content [0006] The purpose of the present utility model is to provide a drum type rear axle assembly for a new energy passenger car. The rear axle assembly has a simple structure, low operating noise, and maintenance-free wheel hub bearings, which can meet the sustainable development needs of new energy passenger cars. [0007] The first technical solution adopted by the utility model is: a drum type rear axle assembly for a new energy passenger car, including a rear axle housing, a final drive with a differential assembly, a brake drum, and a drum brake assembly The brake camshaft, brake clearance adjustment arm, brake air chamber, hub bearing unit and half shaft; final drive with differential assembly is located in the middle of the rear axle housing, drum brake assembly and hub bearing The unit is installed at both ends of the rear axle housing. The brake drum is set on the outside of the drum brake assembly and the hub bearing unit and fixed to the hub bearing unit by bolts. The brake air chamber is installed on the rear axle housing through the brake air chamber bracket. One end of the brake gap adjusting arm is connected to the brake chamber, and the other end is connected to the brake camshaft; the other end of the brake camshaft is connected to the brake shoe of the drum brake assembly; the half shaft passes through the rear axle The front end of the shell cavity is connected with the side gear of the main reducer with differential assembly, and the rear end is fixed on the hub bearing unit by bolts; the hub bearing unit includes a hub and an inner bearing installed in the inner cavity of the hub. The inner oil seal, outer bearing and outer oil seal. The inner and outer bearings are respectively press-fitted in the inner cavity of the hub through the interference fit of the outer bearing rings. The end faces of the inner ring of the inner and outer bearings are close to each other. One end face against the rear axle housing On the step surface, the other end surface of the bearing inner ring of the outer bearing is fastened to the rear axle housing by a lock nut; the inner oil seal is press-fitted in the inner cavity of the wheel hub by interference fit, and the oil seal inner ring seals the bearing of the inner bearing On the inner ring; the outer oil seal is press-fitted in the inner cavity of the wheel hub through interference fit, and the inner ring of the oil seal is sealed on the inner ring of the outer bearing; the space sealed by the inner and outer oil seals is filled with extreme pressure and high temperature grease. [0008] Using the above technical solution, the hub bearing unit is designed as a pre-assembled part, the outer ring of the bearing is pre-fixed by interference fit during the pre-assembly, and the inner ring of the bearing is tightened according to the set torque when the rear axle assembly is assembled. , It can ensure that the internal bearing and external bearing's clearance is at the optimal value, in which the optimal clearance can ensure that the bearing is in the design life; and, when pre-installed, the bearing space is filled with extreme pressure and high temperature lubrication at one time There is no need to replace lubricating oil or grease during use; thus, the entire vehicle does not need to be maintained and replaced during the life cycle, and the wheel structure is maintenance-free, saving maintenance costs and increasing the vehicle attendance rate. [0009] The second technical solution adopted by the present utility model is an improvement on the first technical solution. The second technical solution adopted by the present utility model is: the bearing inner ring of the inner and outer bearing is arranged on the inner surface of the bearing inner ring The elastic retaining ring of the two bearings is connected, and an intermediate sealing ring is provided on the outer side of the connection of the inner ring of the two bearings. [0010] With the above technical solution, on the one hand, after the inner and outer bearings are installed on the hub, the inner ring of the bearing will not fall off during the transfer process; on the other hand, the design of the intermediate seal ring can further avoid the leakage of grease in the bearing space , To ensure the service life of the bearing. [0011] The third technical solution adopted by the utility model is an improvement on the second technical solution. The third technical solution adopted by the utility model is: the drum brake assembly includes a brake base plate, a tightening bolt, and a brake shoe , Brake shoe pin and dust cover; the brake base plate is fixed on the rear axle housing by bolts, the brake shoe can be rotatably installed on the brake base plate through the brake shoe pins, and the tightening bolts are threaded through the brake base plate. The brake shoe pin is used to limit the rotation of the brake shoe pin; the dust cover is fixed on the rear side of the brake bottom plate by screws, and the first brake shoe pin corresponding to the brake shoe pin is provided on the dust cover. For the disassembly hole, the diameter of the first brake shoe pin disassembly hole is larger than the outer diameter of the brake shoe pin; a second brake shoe pin disassembly hole is cast on the outer flange surface of the hub, and the second brake shoe pin is disassembled The mounting hole and the brake shoe pin on the brake are on the same distribution circle, and the diameter of the second brake shoe pin disassembly hole is larger than the outer diameter of the brake shoe pin. [0012] Using the above technical solution, when replacing the brake shoe friction lining, the brake shoe pin and the brake shoe can be disassembled through the brake shoe pin disassembly hole on the hub, and the hub bearing unit does not need to be disassembled in the whole process. Thus, the wheel hub bearing unit is always in the initial installation state, thereby realizing the maintenance-free function of the wheel rim structure. [0013] The fourth technical solution adopted by the present utility model is an improvement on the third technical solution, and the fourth technical solution adopted by the present utility model is: the brake shoe pin disassembly hole is provided with two and 180. Symmetrical distribution. [0014] Using the above technical solution, the two brake shoe pin disassembly holes are on the same distribution circle and 180. The symmetrical arrangement is to ensure the balance of the wheel hub during operation and rotation, and to avoid tire jitter and accelerated wear caused by excessive dynamic unbalance of the wheel hub. [0015] The fifth technical scheme adopted by the present utility model is an improvement on the first technical scheme. The fifth technical scheme adopted by the present utility model is: a half shaft oil seal is provided between the rear axle housing and the half shaft. [0016] With the above technical solution, it can be ensured that the internal lubrication system of the wheel hub bearing unit and the lubricating oil of the main reducer with differential assembly are not interoperable, and the service life of the bearing of the wheel hub bearing unit is further improved. [0017] The sixth technical scheme adopted by the present utility model is an improvement on the first technical scheme. The sixth technical scheme adopted by the present utility model is: the main reducer with differential assembly includes the main reducer housing, Gears, driven gears and differentials; the differentials include differential housings, side gears, planetary gears and planetary gear shafts; the main reducer housing passes through a screw The bolt is fixed on the rear axle housing, the driving gear is connected to the driving motor through the flange flange installed on the shaft end of the gear shaft, the driven gear is meshed and connected with the driving gear, and the differential housing is rotatably arranged on the main reducer housing through the bearing The planetary gear is fixed in the differential housing through the planetary gear shaft, the planetary gear is meshed and connected with the side gear, and the side gear is connected to the side shaft by splines. [0018] By adopting the above technical solution, the rear axle assembly can have a simple structure, low operating noise, and maintenance-free wheel hub bearings, which can meet the sustainable development needs of new energy buses. [0019] The beneficial effect of the present utility model is: the drum type rear axle assembly of the present utility model, by designing the wheel hub bearing unit as a pre-assembled part, the bearing outer ring is pre-fixed by interference fit during the pre-assembly, and the bearing outer ring is fixed in the rear axle After the inner ring of the bearing is tightened according to the set torque value during assembly assembly, the clearance of the inner bearing and outer bearing can be ensured to be at the optimal value, and the design life of the hub bearing can be guaranteed within the optimal clearance; When installing, fill the bearing space with extreme pressure and high temperature resistant grease at one time. There is no need to replace lubricating oil or grease during use, so that the whole vehicle does not need to be maintained and replaced during the service cycle, and the wheel structure is maintenance-free and saves maintenance Expenses, increase vehicle attendance rate. Description of the drawings [0020] FIG. 1 is a schematic diagram showing the external structure of a drum-type rear axle assembly for a new energy passenger car according to Embodiment 1 of the present utility model. [0021] FIG. 2 is a schematic diagram of the wheel rim structure of Example 1. [0022] FIG. 3 is a schematic diagram of the connection between the main reducer with differential assembly and the rear axle housing of Embodiment 1. [0023] FIG. 4 is a schematic structural view of the hub bearing unit of Embodiment 1. [0024] FIG. 5 is a side view of FIG. 4. [0025] FIG. 6 is a schematic diagram of the brake assembly of Embodiment 1. [0026] FIG. 7 is a side view of FIG. 6. detailed description [0027] In order to better understand the utility model, the following examples further illustrate the content of the utility model, but the content of the utility model is not limited to the following examples. [0028] Example 1 [0029] Referring to FIG. 1, this embodiment provides a drum-type rear axle assembly for a new energy passenger car, including a rear axle housing 1, a final drive with a differential assembly 3, a brake drum 4, and a drum brake assembly Component 14, brake camshaft 5, brake chamber bracket 7, brake gap adjustment arm 8, brake chamber 9, wheel bolt 10, wheel hub bearing unit 11 and half shaft 13. [0030] The rear axle housing 1 is composed of the middle section of the axle housing, the axle housing cover and the half-axle sleeve. The middle section of the axle housing is in the shape of a spindle with small ends and a large middle. The middle part is provided with a differential assembly for accommodating the main reducer. In the cavity of 3, the axle housing cover is welded to the bottom of the cavity, and the top of the cavity is welded with a flange to install the main reducer housing. The half-shaft sleeves are welded to both ends of the middle section of the axle housing, and are used to install the half-shaft, hub bearing unit, drum brake assembly, brake chamber bracket and other components. [0031] Referring to Figure 3, the final drive with differential assembly 3 includes a final drive housing 31 and a driving gear 33, a driven gear 34 and a differential provided in the final drive housing 31; the difference The gear includes a differential housing 35 and a side gear 36 and a planetary gear 37 and a planetary gear shaft 38 arranged in the differential housing 35. The main reducer housing 31 is fixed to the rear axle housing 1 by bolts 2. The driving gear 33 is connected to the drive motor through a flange flange 32 installed at the end of the gear shaft. The driven gear 34 meshes with the driving gear 33 to form a gear pair. The differential housing 35 is rotatably provided in the final drive housing 31 through bearings and is fixed on the back of the driven gear 34 by bolts to rotate synchronously with the driven gear 34. Planetary gear 37 passes through planetary gear shaft 38 It is fixed in the differential housing 35 and rotates synchronously with the differential housing 35; the side gear 36 is meshed with the planetary gear 37. 4 and 5, the hub bearing unit 11 includes a hub 111, an inner oil seal 116, an inner bearing 115, an outer bearing 112, an outer oil seal 113, a circlip 114, and an intermediate seal ring 117. The hub 111 is provided with an inner cavity for mounting the hub bearing. The axial center of the inner cavity of the hub is provided with an annular stopper, and two shoulders are formed on both sides of the annular stopper. The outer bearing 112 is press-fitted in the inner cavity of the hub, the outer bearing outer ring 1122 is connected with the hub by interference fit, and the inner end surface of the outer bearing ring 1122 abuts against a shoulder on one side of the hub. The inner bearing 115 is press-fitted in the inner cavity of the hub, the outer bearing outer ring 1152 is connected with the hub by interference fit, and the inner end surface of the bearing outer ring 1152 abuts against the shoulder on the other side of the hub. The inner bearing inner ring 1121 of the outer bearing abuts against the end surface of the inner bearing inner ring 1151. The inner side surfaces of the two bearing inner rings are connected by an elastic retaining ring 114, and the outer side surface where the two bearing inner rings are connected is provided with an intermediate sealing ring 117. The inner oil seal 116 is press-fitted in the inner cavity of the wheel hub through the interference fit of the outer ring of the oil seal, and the inner ring of the oil seal is a lip sealing surface, which is fitted on the inner bearing inner ring 1151; the outer oil seal 113 is interference-fitted by the outer ring It is fitted into the inner cavity of the wheel hub. The inner ring of the oil seal is a lip sealing surface, which is fitted on the inner ring 1121 of the outer bearing; a relatively closed bearing space is formed between the inner oil seal 116, the outer oil seal 113 and the middle seal ring 117 , Fill this space with extreme pressure and high temperature resistant grease. [0033] Two brake shoe pin dismounting holes 1111 are cast on the outer flange surface of the wheel hub 111, and the two brake shoe pin dismounting holes 1111 are on the same distribution circle with the brake shoe pins on the brake, and 180. Symmetrically distributed, the diameter of the brake shoe pin disassembly hole is larger than the outer diameter of the brake shoe pin. [0034] Referring to FIG. 2, the hub bearing unit 11 is sleeved on the rear axle housing 1 through its inner bearing 115 and outer bearing 112. The other end surface of the inner bearing inner ring 1151 abuts on the step surface of the rear axle housing. The other end surface of the bearing inner ring 1121 is fastened to the rear axle housing 1 by a lock nut 18; the wheel bolt 10 is press-fitted on the wheel hub 111 by interference fit. The two half shafts 13 axially pass through the half shaft sleeve of the rear axle housing 1, and the external spline at the front end is connected with the internal spline on the side gear 36. The flange end is fixed to the hub bearing unit by the half shaft mounting bolt 12 On the hub 111 of 11, a half shaft oil seal 17 is provided between the half shaft 13 and the rear axle housing 1. The drive motor distributes the power to the left and right half shafts 13 through the main reducer with differential assembly 3, and the half shaft 13 drives the wheel hub to rotate to drive the vehicle to travel. 6 and 7, the drum brake assembly 14 includes a brake base plate 141, a tightening bolt 145, a brake shoe 142, a brake shoe pin 144, and a dust cover 146. The brake bottom plate 141 is fixed to the rear axle housing 1 by bolts 15. The brake shoe 142 is rotatably mounted on the brake base plate 141 via a brake shoe pin 144, and a brake shoe friction plate 143 is provided on the brake shoe 142. The tightening bolt 145 is threaded into the brake shoe pin 144 through the brake base plate 141, and the brake shoe pin 144 can be fixed or loosened by tightening or loosening the tightening screw 145. The dust cover 146 is fixed on the rear side of the brake bottom plate 141 by screws, and the dust cover 146 is provided with first brake shoe pin dismounting holes corresponding to the brake shoe pins 144 one by one. [0036] The drum brake assembly 14 is fixed to the rear axle housing 1 inside the hub bearing unit 11 by brake mounting bolts 15, and the brake base plate 141 of the drum brake assembly 14 is provided with a first camshaft hole; The brake drum 4 is sleeved on the hub bearing unit 11 and the drum brake assembly 14 and is fixed on the hub 111 of the hub bearing unit 11 with mounting bolts 16. The brake chamber bracket 7 is fixed to the rear axle housing 1 by mounting bolts 6, and the brake chamber 9 is installed and fixed on the chamber bracket 7 by the built-in mounting bolts and nuts. At the same time, the built-in push fork and brake The gap adjusting arm 8 is connected, and the brake air chamber bracket 7 is provided with a second camshaft hole. One end of the brake camshaft 5 passes through the first camshaft hole on the brake base plate 141 to connect with the brake shoe 142, and the other end passes through the second camshaft hole on the brake chamber bracket 7 through the outer flower on the head end. The key is connected with the internal spline on the brake gap adjusting arm 8. When braking, the brake gap adjusting arm 8 drives the brake camshaft 5 to rotate under the air pressure of the brake air chamber 9 to push the brake shoe against the brake drum 4 to achieve braking. [0037] When replacing the brake shoe friction plate 143, there is no need to disassemble the hub bearing unit 11, and rotate the hub bearing unit 11 to make the hub The brake shoe pin disassembly hole 1111 on 111 is aligned with the brake shoe pin 144, the tightening screw 145 is loosened, and the brake shoe pin 145 is knocked from either side of the dust cover 146 or the hub bearing unit 11 to the other side. The disassembly can be completed. When installing, knock the brake shoe pin 144 from either side of the wheel dust cover 146 or the hub bearing unit 11 to the other side to the correct position, and tighten the set screw 145 to complete the installation. There is no need to disassemble the hub bearing unit during the whole process, so that the hub bearing unit is always in the initial installation state, thereby realizing the maintenance-free function of the wheel rim structure. [0038] The above are only the preferred embodiments of the present utility model. It should be pointed out that for those of ordinary skill in the art, without departing from the principles of the present utility model, several improvements and modifications can be made. These improvements and modifications should also be regarded as the protection scope of this utility model.
[JA JP2020106089A]: 車輪用軸受装置 [EN JP2020106089A]: WHEEL BEARING DEVICE | [JA JP2020106089A]: 【課題】センサホルダの圧入による外輪の径方向への膨張を均一にすることができる車輪用軸受装置を提供する。【解決手段】車体に取り付けるためのボルトが挿通されるボルト孔を含む車体取り付けフランジ２ｅを有し、インナー側の開口部にセンサホルダ１２のインナー側嵌合部２ａが形成された外輪２と、ハブ輪３、およびハブ輪３に圧入された少なくとも一つの内輪４と、複列の転動体と、センサホルダ１２と、を有する車輪用軸受装置１であって、車体取り付けフランジ２ｅは、中心軸に直交する基準線Ｂを挟んで隣り合う四つのボルト孔２ｇを含み、基準線Ｂを挟んで隣り合う一方のボルト孔の中心と前記ピッチ円の中心とを通る直線と、他方のボルト孔の中心と前記ピッチ円の中心とを通る直線とが鋭角になりように配置され、センサホルダ１２には、軸方向視で基準線Ｂを挟んで隣り合うボルト孔２ｇの間にリブ１２ｅが形成されている。【選択図】図１ [EN JP2020106089A]: To provide a wheel bearing device which can homogenize the expansion of an outer ring in a radial direction caused by the pressure-insertion of a sensor holder.SOLUTION: A wheel bearing device 1 has: an outer ring 2 having a vehicle body attachment flange 2e including bolt holes inserted with bolts for attaching the attachment flange to a vehicle body, and also having an inner-side fitting part 2a of a sensor holder 12 at an inner-side opening part; a hub ring 3; at least one inner ring 4 pressure-inserted into the hub ring 3; double-row rolling bodies; and the sensor holder 12. The vehicle body attachment flange 2e includes the four bolt holes 2g which adjoin one another with a reference line B orthogonal to a center shaft sandwiched among them, a linear line passing a center of one bolt hole out of the bolt holes adjoining one another with the reference line B sandwiched among them and a center of a pitch circle, and a linear line passing a center of the other bolt hole and the center of the pitch circle are arranged so as to form an acute angle, and in the sensor holder 12, a rib 12e is formed between the adjacent bolt holes 2g which adjoin each other with the reference line B sandwiched therebetween in a view in an axial direction.SELECTED DRAWING: Figure 1 | JP2020106089A | 2020-07-09 | JP2018245643A | 2018-12-27 | JP2018245643A, 2018-12-27 | JP2020106089A: 2020-07-09 | NTN TOYO BEARING CO LTD | NOBUKAWA AZUMI KOBAYASHI HISANORI | F16C41/00: I B60B35/02: I F16C19/18: I F16C33/76: I F16C33/78: I |  |  |  | [JA JP2020106089A]: 車体に取り付けるためのボルトが挿通されるボルト孔を含む車体取り付けフランジを有し、内周に複列の外側軌道面が形成された外方部材と、 外周に軸方向に延びる小径段部が形成されたハブ輪、および前記ハブ輪の小径段部に圧入された少なくとも一つの内輪を有し、前記ハブ輪と前記内輪との外周面に、前記複列の外側軌道面に対向する複列の内側軌道面が形成された内方部材と、 前記外方部材と前記内方部材との両軌道面間に転動自在に収容された複列の転動体と、 磁性が周方向に等間隔で交互に変化する磁気エンコーダが設けられ、前記内方部材のインナー側の端部に圧入嵌合されたエンコーダリングと、 前記外方部材に嵌合された有底円筒状のセンサホルダと、を有する車輪用軸受装置であって、 前記車体取り付けフランジは、前記外方部材の中心軸を中心とするピッチ円上に前記中心軸に直交する基準線を挟んで隣り合う四つの前記ボルト孔を含み、 前記基準線を挟んで隣り合う一方のボルト孔の中心と前記ピッチ円の中心とを通る直線と、他方のボルト孔の中心と前記ピッチ円の中心とを通る直線とが成す角度が鋭角になりように配置され、 前記センサホルダは、軸方向視で前記基準線を挟んで隣り合うボルト孔の間に補強部を有する車輪用軸受装置。 前記補強部が、前記センサホルダの底部に前記基準線に沿って設けられているリブである請求項1に記載の車輪用軸受装置。 前記センサホルダの円筒部には円筒状の芯金が設けられ、 前記補強部が、前記芯金の前記基準線と重複する位置に設けられている板材である請求項1または請求項2に記載の車輪用軸受装置。 [EN JP2020106089A]: A method member of outside which has a body fitting flange including a bolt hole in which a bolt for attaching to the body is inserted and by which an outside raceway surface of a double sequence was formed in inner circumference, It has a hub ring by which a byway step prolonged in the direction of an axis was formed in the perimeter, and at least one inside pressed fit in a byway step of the hub ring, An inner direction member in which an inner side raceway surface of a double sequence which counters a peripheral face of the hub ring and the inside in an outside raceway surface of the double sequence was formed, A rolling element of a double sequence stored among both raceway surfaces of a method member of the outside of the above, and a method member of the inside of the above enabling free rolling, An encoder ring by which a magnetic encoder from which magnetism changes to a peripheral direction by turns at equal intervals was provided, and press fit fitting was carried out at the end of an inner side of a method member of the inside of the above, it is a bearing device for wheels which has the closed end cylindrical sensor holder which fitted into a method member of the outside of the above -- the body fitting flange, A straight line which while adjoins each other on both sides of an implication and the base line in the four bolt holes which adjoin each other on both sides of a base line which intersects perpendicularly with the central axis on a pitch circle centering on a central axis of a method member of the outside of the above, and passes along the center of a bolt hole, and the center of the pitch circle, An angle which a straight line passing through the center of a bolt hole of another side and the center of the pitch circle accomplishes becomes an acute angle, and it is arranged like, and is the sensor holder, A bearing device for wheels which has a reinforcement section between bolt holes adjacent on both sides of the base line by axial directional vision. The bearing device for wheels according to claim 1 in which said reinforcement section is the rib provided in a bottom of said sensor holder along said base line. a cylinder part of said sensor holder is provided with cylindrical Cored bar -- the bearing device for wheels according to claim 1 or 2 which is the board material provided in a position where said reinforcement section overlaps with said base line of said core money. | [JA JP2020106089A]: 本発明は車輪用軸受装置に関する。 従来、自動車等の懸架装置において、ABS(Anti-LockBreaking System)等の制御に必要な車輪の回転速度を検出するための回転速度検出装置を備えた車輪用軸受装置が知られている。車輪用軸受装置の回転速度検出装置は、磁気エンコーダが設けられたエンコーダリングと磁気センサとから構成されている。エンコーダリングは、内輪に圧入嵌合されることで固定されている。磁気センサは、樹脂材料により形成された軸受キャップを介して外輪に設けられている。例えば、特許文献1に記載の如くである。 特開2017-203528号公報 特許文献1に記載の軸受キャップは、外輪の軸方向内端開口部に内嵌される金属製の嵌合環がモールドされている円筒部を有している。外輪は、圧入された軸受キャップの円筒部から加わる力によって径方向に膨張する。この際、外輪は、外周面に設けられている車体取り付けフランジの影響によって均一に膨張しない。これにより、車輪用軸受装置は、外輪の外径寸法が設定されている公差範囲から外れて、車両側のナックルとの干渉を招く場合があった。また、軸受キャップの円筒部は、外輪から加わる反力によって径方向に圧縮される。これにより、車輪用軸受装置は、樹脂キャップの底部が軸方向に膨張して磁気センサを適切な状態で設けられない場合があった。 本発明は以上の如き状況に鑑みてなされたものであり、センサホルダの圧入による外輪の径方向への膨張を均一にすることができる車輪用軸受装置を提供することを目的とする。 即ち、第一の発明は、車体に取り付けるためのボルトが挿通されるボルト孔を含む車体取り付けフランジを有し、内周に複列の外側軌道面が形成された外方部材と、外周に軸方向に延びる小径段部が形成されたハブ輪、および前記ハブ輪の小径段部に圧入された少なくとも一つの内輪を有し、前記ハブ輪と前記内輪との外周面に、前記複列の外側軌道面に対向する複列の内側軌道面が形成された内方部材と、前記外方部材と前記内方部材との両軌道面間に転動自在に収容された複列の転動体と、磁性が周方向に等間隔で交互に変化する磁気エンコーダが設けられ、前記内方部材のインナー側の端部に圧入嵌合されたエンコーダリングと、前記外方部材に嵌合された有底円筒状のセンサホルダと、を有する車輪用軸受装置であって、前記車体取り付けフランジは、前記外方部材の中心軸を中心とするピッチ円上に前記中心軸に直交する基準線を挟んで隣り合う四つの前記ボルト孔を含み、前記基準線を挟んで隣り合う一方のボルト孔の中心と前記ピッチ円の中心とを通る直線と、他方のボルト孔の中心と前記ピッチ円の中心とを通る直線とが成す角度が鋭角になりように配置され、前記センサホルダには、軸方向視で前記基準線を挟んで隣り合うボルト孔の間に補強部が形成されている車輪用軸受装置である。 第二の発明は、前記補強部が、前記センサホルダの底部に前記基準線に沿って設けられているリブである車輪用軸受装置である。 第三の発明は、前記センサホルダの円筒部には円筒状の芯金が設けられ、前記補強部が、前記芯金の前記基準線と重複する位置に設けられている板材である車輪用軸受装置である。 本発明の効果として、以下に示すような効果を奏する。 即ち、第一の発明は、車体取り付けフランジによって剛性が高くなっている部分に補強部によってセンサホルダの剛性が高くなっている部分が嵌合されているので、外輪の剛性が高くなっている部分の膨張量が増大し、センサホルダの剛性が高くなっている部分の圧縮量が減少する。これにより、センサホルダの圧入による外輪の径方向への膨張を均一にすることができる。 第二の発明は、センサホルダの底部において、外輪の剛性が高くなっている部分に対応する特定の径方向の剛性と軸方向の剛性が高くなる。これにより、センサホルダの圧入による外輪の径方向への膨張を均一にすることができる。 第三の発明は、センサホルダの円筒部において、外輪の剛性が高くなっている部分に基づく特定の径方向の剛性と軸方向の剛性が高くなる。これにより、センサホルダの圧入による外輪の径方向への膨張を均一にすることができる。 車輪用軸受装置の全体構成を示す断面図。 車輪用軸受装置の車体取り付けフランジを示す正面図。 図3は車輪用軸受装置の第一実施形態におけるセンサホルダを示す。(A)はリブが設けられたセンサホルダの斜視図を示し、(B)はリブが設けられたセンサホルダの正面図を示す。 車輪用軸受装置の第一実施形態において外輪とセンサホルダとの径方向の剛性割合を示す正面図。 図5は車輪用軸受装置の第二実施形態におけるセンサホルダを示す。(A)は板材が設けられたセンサホルダの斜視図を示し、(B)は板材が設けられたセンサホルダの正面図を示す。 図1から図3を用いて、本発明に係る車輪用軸受装置の第一実施形態である車輪用軸受装置1について説明する。 図1に示すように、車輪用軸受装置1は、自動車等の車両の懸架装置において車輪を回転自在に支持するものである。車輪用軸受装置1は、外方部材である外輪2、内方部材であるハブ輪3、内輪4、転動列である二列のインナー側ボール列5、アウター側ボール列6、エンコーダリング9、センサホルダ12、シール部材であるアウター側シール部材14等を具備する。なお、以下において、「インナー側」とは、車体に取り付けた際の車輪用軸受装置1の車体側を表し、「アウター側」とは、車体に取り付けた際の車輪用軸受装置1の車輪側を表す。また、軸方向とは、車輪用軸受装置1の回転軸に沿った方向を表す。 外輪2のインナー側の開口部の内周面には、センサホルダ12が嵌合可能なインナー側嵌合部2aが形成されている。外輪2のアウター側の開口部には、アウター側シール部材14が嵌合可能なアウター側嵌合部2bが形成されている。外輪2の内周面には、環状に形成されているインナー側の外側軌道面2cと、アウター側の外側軌道面2dとが形成されている。外輪2の外周面には、図示しない車体側の部材(ナックル)に取り付けるための四つのボルト孔2j・2k・2m・2nを有する車体取り付けフランジ2eが一体に形成されている。 図2に示すように、車体取り付けフランジ2eの四つのボルト孔2j・2k・2m・2nには、車体のナックルに車輪用軸受装置1を固定するためのボルトが締結される。四つのボルト孔2j・2k・2m・2nは、外輪2の径方向外側に突出している四つの突出部2f・2g・2h・2iに形成されている。四つのボルト孔2gは、外輪2の中心軸Cを中心とするピッチ円P上に配置されている。また、四つのボルト孔2gは、外輪2の中心軸Cに直交し、ピッチ円Pの中心を通過する基準線Bを挟んで配置されている。さらに、四つのボルト孔2gは、基準線Bと中心軸Cに直交する直交線Sを挟んで配置されている。つまり、車体取り付けフランジ2eは、基準線BをX軸、直交線SをY軸とした場合、XY平面上の各象限に該当する位置に突出部2fがそれぞれ形成されるとともに、その突出部2fにボルト孔2gが形成されている。 第一象限Q1に配置されているボルト孔2jの中心とピッチ円Pの中心軸Cとを通過する直線が基準線Bと成す角度のうち鋭角側の角度を、第一象限Q1に配置されているボルト孔2jの位相角である第一位相角θ1とする。同様に、第二象限Q2に配置されているボルト孔2kの位相角を第二位相角θ2、第三象限Q3に配置されているボルト孔2mの位相角を第三位相角θ3、第四象限Q4に配置されているボルト孔2nの位相角を第四位相角θ4とする。 外方部材2において、四つの突出部2f・2g・2h・2i(のボルト孔2j・2k・2m・2n)は、周方向に不等配で配置されている。具体的には、第一象限Q1の突出部2fは、第二象限Q2の突出部2gよりも第四象限Q4の突出部2iと近接し、第二象限Q2の突出部2gは、第一象Q1の突出部2fよりも第三象限Q3の突出部2hと近接している。 四つのボルト孔2j・2k・2m・2nは、各位相角θ1からθ4が共に45°未満になるように配置されている。つまり、四つのボルト孔2j・2k・2m・2nは、基準線Bを挟んで隣り合う一方のボルト孔である第一象限Q1のボルト孔2jから他方のボルト孔である第四象限Q4のボルト孔2nまでの時計回りの位相角(第一位相角θ1と第四位相角θ4との合計)、および一方のボルト孔である第二象限Q2のボルト孔2kから他方のボルト孔である第三象限Q3のボルト孔2mまでの反時計回りの位相角(第二位相角θ2と第三位相角θ3との合計)が、鋭角になるように配置されている。すなわち、四つのボルト孔2j・2k・2m・2nは、直交線Bを挟んで隣り合う第一象限Q1のボルト孔2jから第二象限Q2のボルト孔2kまでの反時計回りの位相角、および第三象限Q3のボルト孔2mから第四象限Q4のボルト孔2nまでの反時計回りの位相角が、鈍角になるように配置されている。四つの突出部2fが周方向に不等配で配置していることによって、基準線BであるX軸方向の剛性(大きい黒塗矢印)がY軸方向の剛性(小さい黒塗矢印)よりも大きい。従って、外輪2は、X軸方向に弾性変形し難く、Y軸方向に弾性変形し易い。 図1に示すように、ハブ輪3のインナー側端部には、外周面にアウター側端部よりも縮径された小径段部3aが形成されている。ハブ輪3のアウター側端部には、車輪を取り付けるための車輪取り付けフランジ3bが一体的に形成されている。車輪取り付けフランジ3bには、円周等配位置に複数のハブボルト3eが設けられている。また、ハブ輪3には、外輪2のアウター側の外側軌道面2dに対向するようにアウター側の内側軌道面3cが設けられている。また、ハブ輪3には、車輪取り付けフランジ3bの基部側にアウター側シール部材14のリップ摺動面3dが形成されている。ハブ輪3の小径段部3aには、内輪4が設けられている。 内輪4は、転動列であって車載時に車体側に配置されるインナー側ボール列5と車載時に車輪側に配置されるアウター側ボール列6とに予圧を与えるものである。内輪4の外周面には、周方向に環状の内側軌道面4aが形成されている。内輪4は、圧入および加締加工によりハブ輪3の小径段部3aに固定されている。つまり、ハブ輪3のインナー側には、内輪4によって内側軌道面4aが構成されている。内輪4の内側軌道面4aは、外輪2のインナー側の外側軌道面2cに対向している。 転動列であるインナー側ボール列5とアウター側ボール列6とは、転動体である複数のボール8が保持器7によって環状に保持されている。インナー側ボール列5は、内輪4の内側軌道面4aと、外輪2のインナー側の外側軌道面2cとの間に転動自在に挟まれている。アウター側ボール列6は、ハブ輪3の内側軌道面3cと、外輪2のアウター側の外側軌道面2dとの間に転動自在に挟まれている。 車輪用軸受装置1は、外輪2と、ハブ輪3および内輪4と、インナー側ボール列5と、アウター側ボール列6とから複列アンギュラ玉軸受が構成されている。なお、本実施形態において、車輪用軸受装置1には、複列アンギュラ玉軸受に限らず、複列円錐ころ軸受で構成されていてもよい。 エンコーダリング9は、車輪の回転速度を検出する回転速度検出装置の一部である。エンコーダリング9は、支持環10と磁気エンコーダ11とから構成されている。 支持環10は、磁気エンコーダ11を内輪4に固定する支持部材である。支持環10は、円環状の鋼板の外縁部と内縁部とがプレス加工によって屈曲され、軸方向断面視で略L字状に形成されている。支持環10には、アウター側端から内輪4が圧入嵌合されている。 磁気エンコーダ11は、フェライト等の磁性紛体が混入された合成ゴムが環状に形成され、周方向に等ピッチで磁極Nと磁極Sとに着磁されている。磁気エンコーダ11は、支持環10のインナー側の側面に例えば加硫接着等によって固定されている。つまり、磁気エンコーダ11は、支持環10が圧入嵌合されている内輪4と一体に回転するように構成されている。 センサホルダ12は、磁気センサ15を保持しつつ外輪2のインナー側の開口部を密閉する樹脂製のキャップである。センサホルダ12は、有底円筒状に形成されている。センサホルダ12は、外輪2のインナー側嵌合部2aに固定されている。センサホルダ12は、センサホルダ嵌合部12a、底面12b、取り付け部12c、リブ12eおよび芯金12fを有している。 センサホルダ嵌合部12aは、外輪2のインナー側嵌合部2aに圧入嵌合可能な外径の円筒形状に形成されている。センサホルダ嵌合部12aには、弾性部材であるOリング13が設けられている。センサホルダ嵌合部12aは、Oリング13が外輪2のインナー側嵌合部2aとの間に挟まった状態で外輪2のインナー側嵌合部2aに圧入嵌合されている。これにより、センサホルダ12は、外輪2からの圧縮力によって抜け耐力が生じ、インナー側嵌合部2aに保持される。また、センサホルダ12は、シール部材として作用するOリングによって外輪2のインナー側の開口部を密閉し、潤滑グリースの漏れおよび外部からの雨水や粉塵等の入り込みを防止している。 図1と図3とに示すように、底面12bは、センサホルダ嵌合部12aのインナー側の開口部を塞ぐ部分である。底面12bのインナー側には、磁気センサ15が取り付けられる取り付け部12cが形成されている。取り付け部12cは、センサホルダ12の中心部から径方向外側に延びる領域が軸方向インナー側へ突出して一体に形成されている。取り付け部12cにおける磁気エンコーダ11と対向する部分には、取り付け部12cを軸方向に貫通する挿入孔12dが形成されている。挿入孔12dには、磁気センサ15が設けられている。センサホルダ12は、取り付け部12cが外輪2の車体取り付けフランジ2eにおけるY軸方向(以下、単に「Y軸方向」と記す)に向けられた状態でインナー側嵌合部2aに固定されている(図3(B)参照)。 底面12bのアウター側には、センサホルダ12を補強する補強部であるリブ12e(薄墨部分)が形成されている。リブ12eは、センサホルダ12の底面12bのアウター側面からアウター側に突出して形成されている。図3(B)に示すように、リブ12eは、外輪2の車体取り付けフランジ2eにおけるX軸方向(以下、単に「X軸方向」と記す)に延びるように形成されている。これにより、リブ12eは、センサホルダ嵌合部12aのX軸方向の剛性と底面12bの軸方向の剛性を向上させる。つまり、リブ12eは、センサホルダ嵌合部12aとのX軸方向の弾性変形を抑制するとともに、底面12bの軸方向への弾性変形を抑制する。従って、センサホルダ12は、X軸方向に弾性変形し難く、Y軸方向に弾性変形し易い。この際、リブ12eは、センサホルダ12のX軸方向の剛性(大きい白塗矢印)とY軸方向の剛性(小さい白塗矢印)の割合が外輪2のX軸方向の剛性(図2の大きい黒塗矢印)とY軸方向の剛性(図2の大きい黒塗矢印)の割合に略等しくなるように形成されている。 図1に示すように、芯金12fは、センサホルダ12を補強する部材である。芯金12fは、例えばフェライト系ステンレス鋼板(JIS規格のSUS430系等)やオーステナイト系ステンレス鋼板(JIS規格のSUS304系等)、あるいは、防錆処理された冷間圧延鋼板(JIS規格のSPCC系等)から構成されている。芯金12fは、鋼板をプレス成形して断面L字形の円環状に形成されている。芯金12fは、センサホルダ嵌合部12aの内部に一体にモールドされ、センサホルダ嵌合部12aを補強している。芯金12fは、センサホルダ嵌合部12aの径方向の剛性を向上させて径方向の変形を抑制する。 密閉部材であるアウター側シール部材14は、主に外輪2とハブ輪3との隙間を塞ぐシール部材である。アウター側シール部材14は、外輪2のアウター側嵌合部2bに円筒部分が嵌合され、ハブ輪3のリップ摺動面3dに複数のシールリップが油膜を介して接触または近接することでハブ輪3に対して摺動可能に構成されている。 磁気センサ15は、ハブ輪3と一体的に回転して交互に検出面を通過するエンコーダリング9の各磁性の通過時間を検出する。これにより、車輪用軸受装置1は、エンコーダリング9と磁気センサ15とからなる回転速度検出装置を備えている。なお、本実施形態において、回転速度検出装置は、磁気エンコーダ11以外の他の被検知部を用いる以外の構成であってもよい。 以下に、図4を用いて、車輪用軸受装置1における外輪2とセンサホルダ12との嵌合状態について詳細に説明する。センサホルダ12のセンサホルダ嵌合部12aは、全周に亘って所定範囲の締め代を有する状態で外輪2のインナー側嵌合部2aに圧入嵌合されている。インナー側嵌合部2aには、センサホルダ12から径方向に膨張させる力が加わる。一方、センサホルダ嵌合部12aには、外輪2から径方向に圧縮させる力が加わる。 図4に示すように、外輪2には、車体取り付けフランジ2eによって剛性が高くなっているX軸方向に、補強部であるリブ12eによって剛性が高くなっている部分が一致するようにセンサホルダ12が嵌合されている。つまり、車輪用軸受装置1は、外輪2のX軸方向の剛性(大きい黒塗矢印)に対するセンサホルダ12のX軸方向の剛性(大きい白塗矢印)の割合と、外輪2のY軸方向の剛性(小さい黒塗矢印)に対するセンサホルダ12のY軸方向の剛性(小さい白塗矢印)の割合とが略同一になるようにセンサホルダ12が嵌合されている。 圧入嵌合による外輪2のインナー側嵌合部2aの膨張量とセンサホルダ嵌合部12aの圧縮量は、圧入嵌合における締め代が外輪2とセンサホルダ12との径方向の剛性の割合に基づいて分配された値となる。従って、車輪用軸受装置1は、リブ12eが形成されてX軸方向の剛性が高められたセンサホルダ12によって、外輪2のX軸方向の膨張量が増大するとともにセンサホルダ12のX軸方向の圧縮量が減少する。この結果、車輪用軸受装置1は、外輪2のインナー側嵌合部2aのX軸方向の膨張量とY軸方向の膨張量とが略均一になる。このように構成することで、車輪用軸受装置1は、センサホルダ12が圧入嵌合された状態における外輪2の外径寸法を全周で許容範囲内に収めることができる。 次に、図5を用いて、本発明に係る車輪用軸受装置1の第二実施形態におけるセンサホルダ12の芯金12fと補強部材である板材12g、およびそれらの嵌め合いについて説明する。なお、以下の各実施形態に係る車輪用軸受装置1は、図1に示す車輪用軸受装置1において、車輪用軸受装置1に替えて適用されるものとして、その説明で用いた名称、図番、符号を用いることで、同じものを指すこととし、以下の実施形態において、既に説明した実施形態と同様の点に関してはその具体的説明を省略し、相違する部分を中心に説明する。 図5に示すように、芯金12fの内周面には、二つの板材12g(薄墨部分)が設けられている。板材12gは、芯金12fと同等の材料から構成されている。板材12gは、所定の長さの帯状部材が芯金12fの内周面に沿うように湾曲されている。板材12gは、芯金12fに溶接等によってX軸方向に対向する位置に固定されている。これにより、センサホルダ嵌合部12aは、板材12gによって芯金12fのX軸方向の部分が二重になるので、X軸方向の剛性が向上する。つまり、板材12gは、センサホルダ嵌合部12aのX軸方向の弾性変形を抑制するとともに、底面12bの軸方向への弾性変形を抑制する。この際、板材12gは、センサホルダ12のX軸方向の剛性(大きい白塗矢印)とY軸方向の剛性(小さい白塗矢印)の割合が、外輪2のX軸方向の剛性(図2の大きい黒塗矢印)とY軸方向の剛性(図2の大きい黒塗矢印)の割合に略等しくなるように形成されている。 外輪2には、車体取り付けフランジ2eによって剛性が高くなっているX軸方向に、板材12gによって剛性が高くなっている部分が一致するようにセンサホルダ12が嵌合されている。つまり、センサホルダ12は、外輪2とセンサホルダ12との径方向の剛性の割合がX軸方向とY軸方向において略同一になるように嵌合されている。この結果、車輪用軸受装置1は、外輪2のインナー側嵌合部2aのX軸方向の膨張量とY軸方向の膨張量とが略均一になる。このように構成することで、車輪用軸受装置1は、センサホルダ12が圧入嵌合後の外輪2の外径を全周で許容範囲内に収めることができる。 なお、本実施形態において、芯金12fには、帯状部材である板材12gが溶接等によって固定されることで二重構造を構成しているが、芯金12fの一部を折り曲げてX軸方向に対向する位置に二重構造を構成してもよい。また、センサホルダ12は、板材12gによる芯金12fの補強に加えて、底面12bにリブ12eを設けてもよい。このように構成することで、センサホルダ12の剛性をバランスよく向上させることができる。 本願における車輪用軸受装置1は、内方部材として一つの内輪4が嵌合されたハブ輪3を備え、外方部材である外輪2と内方部材である内輪4とハブ輪3の嵌合体で構成された内輪回転仕様の第3世代構造としているが、外方部材である外輪2と内方部材である一対の内輪4とで構成され、この一対の内輪4がハブ輪3の外周に嵌合される内輪回転仕様の第2世代構造であってもよい。 以上、本発明の実施の形態について説明を行ったが、本発明はこうした実施の形態に何等限定されるものではなく、あくまで例示であって、本発明の要旨を逸脱しない範囲内において、さらに種々なる形態で実施し得ることは勿論のことであり、本発明の範囲は、特許請求の範囲の記載によって示され、さらに特許請求の範囲に記載の均等の意味、および範囲内のすべての変更を含む。 1 車輪用軸受装置 2 外輪 2a インナー側嵌合部 2e 車体取り付けフランジ 2j・2k・2m・2n ボルト孔 3 ハブ輪 4 内輪 12 センサホルダ 12e リブ P ピッチ円 B 基準線 [EN JP2020106089A]: The present invention relates to a bearing device for wheels. Conventionally, in suspension systems, such as a car, a bearing device for wheels provided with a revolving speed detecting device for detecting revolving speed of a wheel required for control of ABS (Anti-LockBreaking System) etc. is known. A revolving speed detecting device of a bearing device for wheels comprises an encoder ring and a magnetic sensor with which a magnetic encoder was provided. An encoder ring is being moderately fixed by press fit fitting being carried out. A magnetic sensor is formed in an outer wheel via a bearing cap formed with a resin material. For example, it is like a statement at patent documents 1. JP,2017-203528,A A bearing cap given in patent documents 1 has the cylinder part to which the mold of the metal fitting ring by which inner fitting is carried out to an end opening in the direction of an axis of an outer wheel is carried out. An outer wheel expands to a diameter direction according to power in which it is added from a cylinder part of a bearing cap pressed fit. Under the present circumstances, an outer wheel does not expand uniformly under the influence of a body fitting flange provided in a peripheral face. Thereby, there was a case where a bearing device for wheels separated from a common difference range to which an outside diameter size of an outer wheel is set, and interference with a knuckle by the side of vehicles was caused. A cylinder part of a bearing cap is compressed into a diameter direction by anti-power in which it is added from an outer wheel. Thereby, a bearing device for wheels had a case where a bottom of a resin cap expanded in the direction of an axis, and a magnetic sensor was not formed in it in the suitable state. The present invention is made in view of a situation like the above, and it aims at providing a bearing device for wheels which can make uniform expansion to a diameter direction of an outer wheel by press fit of a sensor holder. Namely, a method member of outside by which the first invention has a body fitting flange including a bolt hole in which a bolt for attaching to the body is inserted, and an outside raceway surface of a double sequence was formed in inner circumference, It has a hub ring by which a byway step prolonged in the direction of an axis was formed in the perimeter, and at least one inside pressed fit in a byway step of the hub ring, An inner direction member in which an inner side raceway surface of a double sequence which counters a peripheral face of the hub ring and the inside in an outside raceway surface of the double sequence was formed, A rolling element of a double sequence stored among both raceway surfaces of a method member of the outside of the above, and a method member of the inside of the above enabling free rolling, An encoder ring by which a magnetic encoder from which magnetism changes to a peripheral direction by turns at equal intervals was provided, and press fit fitting was carried out at the end of an inner side of a method member of the inside of the above, It is a bearing device for wheels which has the closed end cylindrical sensor holder which fitted into a method member of the outside of the above, and is the body fitting flange, A straight line which while adjoins each other and passes along the center of a bolt hole, and the center of the pitch circle on both sides of the base line including the four bolt holes which adjoin each other on both sides of a base line which intersects perpendicularly with the central axis on a pitch circle centering on a central axis of a method member of the outside of the above, An angle which a straight line passing through the center of a bolt hole of another side and the center of the pitch circle accomplishes becomes an acute angle, and it is arranged like, and is in the sensor holder, It is the bearing device for wheels with which a reinforcement section is formed between bolt holes adjacent on both sides of the base line by axial directional vision. The second invention is a bearing device for wheels whose above-mentioned reinforcement section is the rib provided in a bottom of the sensor holder along the base line. The third invention is a bearing device for wheels which is the board material which a cylinder part of the sensor holder is provided with cylindrical Cored bar, and is provided in a position where the reinforcement section overlaps with the base line of the core money. An effect as taken below is produced as an effect of the present invention. That is, the first invention is since a portion to which the rigidity of a sensor holder is high by a reinforcement section has fitted into a portion to which rigidity is high by a body fitting flange, The amount of expansion of a portion to which the rigidity of an outer wheel is high increases, and the amount of compression of a portion to which the rigidity of a sensor holder is high decreases. Thereby, expansion to a diameter direction of an outer wheel by press fit of a sensor holder can be made uniform. In a bottom of a sensor holder, as for the second invention, the rigidity of a specific diameter direction and the rigidity of the direction of an axis corresponding to a portion to which the rigidity of an outer wheel is high become high. Thereby, expansion to a diameter direction of an outer wheel by press fit of a sensor holder can be made uniform. In a cylinder part of a sensor holder, as for the third invention, the rigidity of a specific diameter direction and the rigidity of the direction of an axis based on a portion to which the rigidity of an outer wheel is high become high. Thereby, expansion to a diameter direction of an outer wheel by press fit of a sensor holder can be made uniform. A sectional view showing the whole bearing device composition for wheels. A front view showing a body fitting flange of a bearing device for wheels. Drawing 3 shows a sensor holder in a first embodiment of a bearing device for wheels. (A) shows a perspective view of a sensor holder in which a rib was provided, and (B) shows a front view of a sensor holder in which a rib was provided. A front view showing a rigid rate of a diameter direction of an outer wheel and a sensor holder in a first embodiment of a bearing device for wheels. Drawing 5 shows a sensor holder in a second embodiment of a bearing device for wheels. (A) shows a perspective view of a sensor holder in which board material was provided, and (B) shows a front view of a sensor holder in which board material was provided. Bearing device 1 for wheels which is a first embodiment of a bearing device for wheels applied to the present invention using Drawing 3 from Drawing 1 is explained. As shown in Drawing 1, bearing device 1 for wheels supports a wheel in a suspension system of vehicles, such as a car, enabling free rotation. Bearing device 1 for wheels possesses an outer side sealing member 14 grade which are outer wheel 2 which is a method member of outside, hub ring 3 which is inner direction members, inner ring 4, two-row inner side ball sequence 5 which is rolling sequences, outer side ball sequences 6, encoder ring 9, sensor holder 12, and a sealing member. Below an "inner side" expresses the body side of bearing device 1 for wheels at the time of attaching to the body, and an "outer side" expresses the wheel side of bearing device 1 for wheels at the time of attaching to the body. The direction of an axis expresses a direction in alignment with the axis of rotation of bearing device 1 for wheels. Inner side fitting part 2a into which sensor holder 12 can fit is formed in inner skin of an opening of an inner side of outer wheel 2. Outer side fitting part 2b into which outer side sealing member 14 can fit is formed in an opening of an outer side of outer wheel 2. Outside raceway surface 2c of an inner side currently formed annularly and 2 d of outside raceway surfaces of an outer side are formed in inner skin of outer wheel 2. Body fitting flange 2e which has four bolt hole 2j and 2 k.2 m.2n for attaching to a member (knuckle) by the side of the body which is not illustrated in a peripheral face of outer wheel 2 is formed in one. As shown in Drawing 2, a bolt for fixing bearing device 1 for wheels to a knuckle of the body is concluded by four bolt hole 2j and 2 k.2 m.2n of body fitting flange 2e. Four bolt hole 2j and 2 k.2 m.2n are formed in four projection part 2 f.2 g.2h and 2i projected on the diameter direction outside of outer wheel 2. 2 g of four bolt holes are arranged on pitch circle P centering on central axis C of outer wheel 2. Central axis C of outer wheel 2 and 2 g of four bolt holes cross at right angles, and are arranged on both sides of base line B which passes through the center of pitch circle P. 2 g of four bolt holes are arranged on both sides of rectangular line S which intersects perpendicularly with base line B and central axis C. That is, when the Y-axis is set as the X-axis and rectangular line S for base line B by body fitting flange 2e, while projection part 2f is formed in a position applicable to each quadrant on XY plane, respectively, 2 g of bolt holes are formed in the projection part 2f. A straight line which passes central axis C of the center of bolt hole 2j and pitch circle P arranged at first quadrant Q1 considers it as base line B and the first phase angle theta 1 that is phase angles of bolt hole 2j arranged in an angle by the side of an acute angle among angles to accomplish at first quadrant Q1. A phase angle of 2 n of bolt holes which similarly are arranged at the third phase angle theta 3 and the fourth quadrant Q4 in a phase angle of 2 m of bolt holes arranged at the second phase angle theta 2 and the third quadrant Q3 in a phase angle of bolt hole 2k arranged at the second quadrant Q2 is used as the fourth phase angle theta 4. In method member 2 of outside, four projection part 2 f.2 g.2h and 2i (bolt hole 2j and 2 k.2 m.2n) are unequal to a peripheral direction, and is arranged at it. Projection part 2f of first quadrant Q1 approaches with projection part 2i of the fourth quadrant Q4 rather than projection part 2g of the second quadrant Q2, and, specifically, projection part 2g of the second quadrant Q2 is close with projection part 2h of the third quadrant Q3 rather than projection part 2f of the first elephant Q1. Both four bolt hole 2j and 2 k.2 m.2n are arranged so that theta 4 may be less than 45 degrees from Gentlemen phase angle theta 1. That is, four bolt hole 2j and 2 k.2 m.2n, A phase angle of a clockwise rotation from bolt hole 2j of first quadrant Q1 which while adjoins each other on both sides of base line B, and is a bolt hole to 2n of bolt holes of the fourth quadrant Q4 that is a bolt hole of another side (sum total of the first phase angle theta 1 and the fourth phase angle theta 4), And a phase angle (sum total of the second phase angle theta 2 and the third phase angle theta 3) of a counterclockwise rotation from bolt hole 2k of the second quadrant Q2 that is one bolt hole to 2 m of bolt holes of the third quadrant Q3 that is a bolt hole of another side is arranged so that it may become an acute angle. Namely, four bolt hole 2j and 2 k.2 m.2n, A phase angle of a counterclockwise rotation from bolt hole 2j of first quadrant Q1 adjacent on both sides of rectangular line B to bolt hole 2k of the second quadrant Q2 and a phase angle of a counterclockwise rotation from 2 m of bolt holes of the third quadrant Q3 to 2n of bolt holes of the fourth quadrant Q4 are arranged so that it may become an obtuse angle. When four projection parts 2f are unequal to a peripheral direction and arrange to it, the rigidity (large black-colored arrow) of the direction of the X-axis which is base line B is larger than the rigidity (small black-colored arrow) of the direction of the Y-axis. Therefore, outer wheel 2 cannot deform elastically easily in the direction of the X-axis, and deforms elastically easily in the direction of the Y-axis. As shown in Drawing 1, byway step 3a whose diameter was reduced by peripheral face rather than an outer side end is formed in an inner side end of hub ring 3. Wheel fitting flange 3b for attaching a wheel is formed in an outer side end of hub ring 3 in one. A plurality of hub bolts 3e are provided in a circumference equidistant placement position at wheel fitting flange 3b. Inner side raceway surface 3c of an outer side is established in hub ring 3 so that 2 d of outside raceway surfaces of an outer side of outer wheel 2 may be countered. 3 d of lip sliding surfaces of outer side sealing member 14 are formed in hub ring 3 at the base side of wheel fitting flange 3b. Inside 4 is provided in byway step 3a of hub ring 3. Inside 4 gives Forecast pressure to inner side ball sequence 5 which is a rolling sequence and is arranged at the body side at the time of mount, and outer side ball sequence 6 arranged at the wheel side at the time of mount. Annular inner side raceway surface 4a is formed in a peripheral face of inside 4 at a peripheral direction. Inside 4 is being fixed to byway step 3a of hub ring 3 by press fit and fastening processing. That is, inner side raceway surface 4a is constituted by inner side of hub ring 3 by inside 4. Inner side raceway surface 4a of inner ring 4 is opposite to outside raceway surface 2c of an inner side of outer wheel 2. A plurality of balls 8 whose inner side ball sequence 5 which is rolling sequence and outer side ball sequences 6 are rolling elements are annularly held with maintenance machine 7. Inner side ball sequence 5 is inserted between inner side raceway surface 4a of inner ring 4, and outside raceway surface 2c of an inner side of outer wheel 2, enabling free rolling. Outer side ball sequence 6 is inserted between inner side raceway surface 3c of hub ring 3, and 2 d of outside raceway surfaces of an outer side of outer wheel 2, enabling free rolling. As for bearing device 1 for wheels, a double sequence angular contact ball bearing comprises outer wheel 2, hub ring 3 and inner ring 4, inner side ball sequence 5, and outer side ball sequence 6. In this embodiment, bearings may be consisted of by bearing device 1 for wheels at the double sequence cone [ not only a double sequence angular contact ball bearing but ] time. Encoder rings 9 are some revolving speed detecting devices which detect revolving speed of a wheel. Encoder ring 9 comprises support ring 10 and magnetic encoder 11. Support ring 10 is a support member which fixes magnetic encoder 11 to inside 4. An outer edge section and a common-law marriage part of a circular steel plate are crooked by press processing, and support ring 10 is formed in the shape of an abbreviated L character by the direction cross sectional view of an axis. Press fit fitting of the inside 4 is carried out from an outer side end at support ring 10. A synthetic rubber in which magnetic powder objects, such as a ferrite, were mixed is formed annularly, and magnetic encoder 11 is magnetized by magnetic pole N and magnetic pole S in even pitch at a peripheral direction. Magnetic encoder 11 is being fixed to the side of an inner side of support ring 10 by for example, vulcanization adhesion etc. That is, magnetic encoder 11 is constituted so that support ring 10 may rotate to inside 4 and one by which press fit fitting is carried out. Sensor holder 12 is a cap made of resin which seals an opening of an inner side of outer wheel 2, holding magnetic sensor 15. Sensor holder 12 is formed cylindrical closed end. Sensor holder 12 is being fixed to inner side fitting part 2a of outer wheel 2. Sensor holder 12 has sensor holder fitting part 12a, bottom 12b, mounting part 12c, rib 12e, and 12 f of Cored bar. Sensor holder fitting part 12a is formed in the shape of [ of an outside diameter in which press fit fitting to inner side fitting part 2a of outer wheel 2 is possible ] a cylindrical shape. O ring 13 which is an elastic member is provided in sensor holder fitting part 12a. Where O ring 13 is caught between inner side fitting parts 2a of outer wheel 2, press fit fitting of the sensor holder fitting part 12a is carried out at inner side fitting part 2a of outer wheel 2. Thereby, it escapes according to compressive force from outer wheel 2, power-proof arises, and sensor holder 12 is held at inner side fitting part 2a. With O ring which acts as a sealing member, sensor holder 12 sealed an opening of an inner side of outer wheel 2, and has prevented an enter lump of rain water from a leak and the outside of lubricous grease, particulates, etc. As shown in Drawing 1 and Drawing 3, bottom 12b is a portion which closes an opening of an inner side of sensor holder fitting part 12a. Mounting part 12c to which magnetic sensor 15 is attached is formed in an inner side of bottom 12b. A field which extends on the diameter direction outside from the central part of sensor holder 12 projects mounting part 12c to the direction inner side of an axis, and it is formed in one. 12 d of insertion holes which penetrate mounting part 12c in the direction of an axis are formed in a portion which counters magnetic encoder 11 in mounting part 12c. Magnetic sensor 15 is formed in 12d of insertion holes. Sensor holder 12 is being fixed to inner side fitting part 2a where mounting part 12c is turned in the direction of the Y-axis in body fitting flange 2e of outer wheel 2 (it is only hereafter described as "the direction of the Y-axis") (refer to Drawing 3 (B)). Rib 12e (thin ink portion) which is a reinforcement section which reinforces sensor holder 12 is formed in an outer side of bottom 12b. Rib 12e is projected and formed in an outer side from an outer side side of bottom 12b of sensor holder 12. As shown in Drawing 3 (B), rib 12e is formed so that it may extend in the direction of the X-axis in body fitting flange 2e of outer wheel 2 (it is only hereafter described as "the direction of the X-axis"). Thereby, rib 12e raises the rigidity of the direction of the X-axis of sensor holder fitting part 12a, and the rigidity of the direction of an axis of bottom 12b. That is, rib 12e controls elastic deformation to the direction of an axis of bottom 12b while controlling elastic deformation of the direction of the X-axis with sensor holder fitting part 12a. Therefore, sensor holder 12 cannot deform elastically easily in the direction of the X-axis, and deforms elastically easily in the direction of the Y-axis. under the present circumstances -- rib 12e is abbreviation to a rate of the rigidity (large white Painted arrow) of the direction of the X-axis of sensor holder 12, and the rigidity (large black-colored arrow of Drawing 2) of the direction of the X-axis of outer wheel 2 and the rigidity (large black-colored arrow of Drawing 2) of the direction of the Y-axis -- it is formed so that it may become equal. [ rate / of the direction of the Y-axis / rigid (small white Painted arrow) ] As shown in Drawing 1, 12 f of Cored bar are members which reinforce sensor holder 12. 12 f of Cored bar comprise ferrite series stainless steel plates (SUS430 system of a JIS standard, etc.), austenitic stainless steel sheets (SUS304 system of a JIS standard, etc.), or cold-rolling steel plates (SPCC system of a JIS standard, etc.) by which antirust processing was carried out, for example. 12 f of Cored bar press-form a steel plate, and are formed in a circle [ section L type ]. The mold of 12 f of the Cored bar was carried out to one inside sensor holder fitting part 12a, and they have reinforced sensor holder fitting part 12a. 12 f of Cored bar raise the rigidity of a diameter direction of sensor holder fitting part 12a, and control modification of a diameter direction. Outer side sealing member 14 which is a sealing member is a sealing member which mainly takes up a crevice between outer wheel 2 and hub ring 3. A cylinder portion fits into outer side fitting part 2b of outer wheel 2, and outer side sealing member 14 comprises slidably that a plurality of seal lips contact or approach 3 d of lip sliding surfaces of hub ring 3 via an oil film to hub ring 3. Magnetic sensor 15 detects pass time of each magnetism of encoder ring 9 which rotates in one with hub ring 3, and passes through a detecting face by turns. Thereby, bearing device 1 for wheels is provided with a revolving speed detecting device consisting of encoder ring 9 and magnetic sensor 15. In this embodiment, a revolving speed detecting device may be the composition except using other detected parts other than magnetic encoder 11. Drawing 4 is used for below and a fitting state of outer wheel 2 and sensor holder 12 in bearing device 1 for wheels is explained in detail. Press fit fitting of the sensor holder fitting part 12a of sensor holder 12 is carried out at inner side fitting part 2a of outer wheel 2 in the state of having the bundle cost of a prescribed range [ all the circumferences ]. Power of expanding a diameter direction from sensor holder 12 is added to inner side fitting part 2a. On the other hand, power which a diameter direction is made to compress from outer wheel 2 is added to sensor holder fitting part 12a. As shown in Drawing 4, sensor holder 12 has fitted in in the direction of the X-axis in which rigidity is high by body fitting flange 2e at outer wheel 2 so that a portion to which rigidity is high with rib 12e which is a reinforcement section may be in agreement. that is, the rigidity (large white Painted arrow) of the direction of the X-axis of sensor holder [ as opposed to the rigidity (large black-colored arrow) of the direction of the X-axis of outer wheel 2 in bearing device 1 for wheels ] 12 -- comparatively a rigid (small white Painted arrow) rate of the direction of the Y-axis of sensor holder 12 to the rigidity (small black-colored arrow) of the direction of the Y-axis of outer wheel 2 -- abbreviated -- sensor holder 12 has fitted in so that it may become the same. The amount of expansion of inner side fitting part 2a of outer wheel 2 and the amount of compression of sensor holder fitting part 12a by press fit fitting serve as a value to which bundle cost in press fit fitting was distributed based on a rigid rate of a diameter directio
[ZH CN211082555U]: 新能源汽车轻量化底盘用高性能轮毂轴承单元 [EN CN211082555U]: High-performance hub bearing unit for light chassis of new energy automobile | [ZH CN211082555U]: 本实用新型公开了一种新能源汽车轻量化底盘用高性能轮毂轴承单元，包括法兰盘本体，法兰盘本体上设有螺栓，法兰盘本体上开有卷边，卷边上固定有内法兰，法兰盘外套装有外法兰，内法兰和外法兰间设有油道，油道内设有内保持架，保持架上装有若干个均布的钢球，油道内设有若干个均布的且用于提供备用润滑油的储油装置，外法兰左端装有密封端盖，油道的右端设有密封圈。本实用新型克服了传统的轮毂轴承在承受径向载荷过程中，难免会对滚动体造成磨损，同时过分挤压也会将滚动体与轴承圈之间的润滑油脂排出不利于轴承的工作的问题。本实用新型具有使用寿命长、载重能力强和安全性高等优点。 [EN CN211082555U]: The utility model discloses a high-performance hub bearing unit for a lightweight chassis of a new energy automobile. Flange plate body, bolts are arranged on the flange plate body, wherein a turned edge is formed on the flange plate body; an inner flange is fixed on the turned edge; an outer flange is sleeved outside the flange plate, an oil passage is arranged between the inner flange and the outer flange, an inner retainer is arranged in the oil passage, a plurality of steel balls are evenly distributed on the retainer, a plurality of oil storage devices which are evenly distributed and used for providing standby lubricating oil are arranged in the oil passage, a sealing end cover is arranged at the left end of the outer flange, and a sealing ring is arranged at the right end of the oilpassage. According to the utility model, the problems that the rolling body is inevitable to be abraded when the traditional hub bearing bears a radial load, and the lubricating grease between the rolling body and the bearing ring is discharged due to excessive extrusion, which is not beneficial to the work of the bearing, are solved. The utility model has the advantages of long service life, strong loading capacity, high safety and the like. | CN211082555U | 2020-07-24 | CN201921326699U | 2019-08-16 | CN201921326699U, 2019-08-16 | CN211082555U: 2020-07-24 | ZHEJIANG WANDING PRECISION TECH CO LTD | XIA JIANXIANG | F16C19/18: I B60B27/00: I F16C33/66: I F16C33/78: I |  |  |  | [ZH CN211082555U]: 1 .一种新能源汽车轻量化底盘用高性能轮毂轴承单元，包括法兰盘本体（1）,其特征 是，所述的法兰盘本体（1）上设有螺栓（2）,所述的法兰盘本体（1）上开有卷边（3）,所述的卷 边（3）上固定有内法兰（4），所述的法兰盘本体（1）外套装有外法兰（5），所述的内法兰（4）和 外法兰（5）间设有油道（6），所述的油道（6）内设有内保持架（7），所述的保持架（7）上装有若 干个均布的钢球（8），所述的油道（6）内设有若干个均布的且用于提供备用润滑油的储油装 置,所述的外法兰（5）左端装有密封端盖（9），所述的油道（6）的右端设有密封圈（10）。 2 .根据权利要求1所述的一种新能源汽车轻量化底盘用高性能轮毂轴承单元,其特征 是，所述的法兰盘本体（1）上和内法兰（4）上分别开有圆弧状的钢球槽（11），所述的法兰盘 本体⑴左端开有齿圈槽（12），所述的齿圈槽（12）上嵌装有齿圈（13），所述的齿圈（13）上套 装有用于卡紧齿圈（13）的夹紧环（14）。 3 .根据权利要求1所述的一种新能源汽车轻量化底盘用高性能轮毂轴承单元,其特征 是，所述的储油装置包括用于存放备用润滑油的储油盒（15），所述的储油盒（15）的底部与 内法兰⑷外圈壁相焊接,所述的储油盒（15）的左右两侧分别开有出油口（16），所述的出油 口（16）处设有用于密封出油口（16）的密封推块（17），所述的储油盒（15）内部中间焊接有隔 板（24），所述的隔板（24）的左右两端分别焊接有弹簧（18），所述的弹簧（18）的另一端与密 封推块（17）的尾端相焊接，所述的密封推块（17）头部焊接有推杆（19），所述的推杆（19）的 另一端铰链连接有摇臂（20），所述的摇臂（20）的另一端铰链连接有铰链块（21），所述的铰 链块（21）尾端与外法兰⑸内圈壁相焊接。 4 .根据权利要求3所述的一种新能源汽车轻量化底盘用高性能轮毂轴承单元,其特征 是，所述的密封推块（17）的侧边焊接有呈圆台状的油封板（22），所述的油封板（22）的另一 端焊接有与出油口（16）相匹配的油封环（23）。 [EN CN211082555U]: 1 A high-performance wheel hub bearing unit for a lightweight chassis of a new energy vehicle, comprising a flange body (1), characterized in that the flange body (1) is provided with bolts (2), the The flange body (1) is provided with a crimping (3), the crimping (3) is fixed with an inner flange (4), and the flange body (1) is jacketed with an outer flange (5), an oil passage (6) is provided between the inner flange (4) and the outer flange (5), and an inner cage (7) is provided in the oil passage (6), and the The cage (7) is equipped with a number of uniformly distributed steel balls (8), and the oil passage (6) is provided with a number of evenly distributed oil storage devices for providing spare lubricating oil. The left end of the flange (5) is provided with a sealing end cover (9), and the right end of the oil passage (6) is provided with a sealing ring (10). 2 The high-performance wheel hub bearing unit for a lightweight chassis of a new energy vehicle according to claim 1, wherein the flange body (1) and the inner flange (4) are respectively opened with circles An arc-shaped steel ball groove (11), a ring gear groove (12) is opened at the left end of the flange body , a ring gear (13) is embedded in the ring gear groove (12), and the A clamping ring (14) for clamping the gear ring (13) is sleeved on the gear ring (13). 3 A high-performance wheel hub bearing unit for a lightweight chassis of a new energy vehicle according to claim 1, wherein the oil storage device includes an oil storage box (15) for storing spare lubricating oil, the The bottom of the oil storage box (15) is welded to the inner flange outer ring wall, the left and right sides of the oil storage box (15) are respectively provided with oil outlets (16), and the oil outlets ( 16) is provided with a sealing push block (17) for sealing the oil outlet (16), the inner part of the oil storage box (15) is welded with a partition (24), the left and right sides of the partition (24) The two ends are respectively welded with a spring (18), the other end of the spring (18) is welded to the tail end of the sealing push block (17), and the head of the sealing push block (17) is welded with a push rod (19). ), the other end of the push rod (19) is hingedly connected with a rocker arm (20), and the other end of the rocker arm (20) is hingedly connected with a hinge block (21), the hinge block (21) The tail end is welded to the outer flange inner ring wall. 4 A high-performance wheel hub bearing unit for a lightweight chassis of a new energy vehicle according to claim 3, characterized in that the side of the sealing push block (17) is welded with a truncated oil seal plate (22) , The other end of the oil seal plate (22) is welded with an oil seal ring (23) matching the oil outlet (16). | [ZH CN211082555U]: 新能源汽车轻量化底盘用高性能轮毂轴承单元 技术领域 [0001]本实用新型涉及一种轮毂单元领域，更具体地说，涉及一种新能源汽车轻量化底 盘用高性能轮毂轴承单元。 背景技术 [0002]轮毂轴承的主要作用是承重和为轮毂的转动提供精确引导，它既承受轴向载荷又 承受径向载荷，是一个非常重要的零部件。汽车轮毂轴承是应用于汽车车轴处用来承重和 为轮毂的转动提供精确引导的零部件，既承受轴向载荷又承受径向载荷，是汽车载重和转 动的重要组成部分。轮毂轴承是在标准角接触球轴承和圆锥滚子轴承的基础上发展起来 的，它将两套轴承做为一体，具有组装性能好、可省略游隙调整、重量轻、结构紧凑、载荷容 量大、密封性好等优点，已广泛用于汽车中，然后一般的汽车轮毂轴承在承受径向载荷过程 中，难免会对滚动体造成磨损，同时过分挤压也会将滚动体与轴承圈之间的润滑油脂排出 不利于轴承的工作。 实用新型内容 [0003]本实用新型为了克服现有技术中存在的传统的轮毂轴承在承受径向载荷过程中， 难免会对滚动体造成磨损，同时过分挤压也会将滚动体与轴承圈之间的润滑油脂排出不利 于轴承的工作的问题。现提供具有可在轮毂轴承承受较大压力时及时提供新润滑油的一种 新能源汽车轻量化底盘用高性能轮毂轴承单元。 [0004]本实用新型的一种新能源汽车轻量化底盘用高性能轮毂轴承单元，包括法兰盘本 体，所述的法兰盘本体上设有螺栓，所述的法兰盘本体上开有卷边，所述的卷边上固定有内 法兰，所述的法兰盘外套装有外法兰，所述的内法兰和外法兰间设有油道，所述的油道内设 有内保持架，所述的保持架上装有若干个均布的钢球，所述的油道内设有若干个均布的且 用于提供备用润滑油的储油装置，所述的外法兰左端装有密封端盖，所述的油道的右端设 有密封圈。 [0005]所述的储油装置内装有备用润滑油，可在外圈承受较大压力时，向油道内注入备 用润滑油来降低钢球与滚道间的摩擦损耗，从而延长本实用新型的使用寿命。 [0006]作为优选，所述的法兰盘本体上和内法兰上分别开有圆弧状的钢球槽，所述的法 兰盘本体左端开有齿圈槽，所述的齿圈槽上嵌装有齿圈，所述的齿圈上套装有用于卡紧齿 圈的夹紧环。 [0007] 所述的钢球槽圆弧状的设计不仅可以减少钢球与法兰盘本体间的摩擦，还能降低 法兰盘本体的重量。法兰盘本体开设有齿圈槽不仅可以用于安装齿圈还能有效地降低法兰 盘本体的重量，实现本实用新型的轻量化的特点。 [0008]作为优选，所述的储油装置包括用于存放备用润滑油的储油盒，所述的储油盒的 底部与内法兰外圈壁相焊接，所述的储油盒的左右两侧分别开有出油口，所述的出油口处 设有用于密封出油口的密封推块，所述的储油盒内部中间焊接有隔板，所述的隔板的左右 两端分别焊接有弹簧，所述的弹簧的另一端与密封推块的尾端相焊接，所述的密封推块头 部焊接有推杆，所述的推杆的另一端铰链连接有摇臂，所述的摇臂的另一端铰链连接有铰 链块，所述的铰链块尾端与外法兰内圈壁相焊接。 [0009]作为优选，所述的密封推块的侧边焊接有呈圆台状的油封板，所述的油封板的另 一端焊接有与出油口相匹配的油封环。 [0010]当外法兰受到较大压力时，所述的外法兰会径向挤压油道内的钢珠等部件，在挤 压过程中摇臂会发生偏转，摇臂会带动推杆，推杆会带动密封推块向储油盒内移动，此时密 封推块上的油封环与储油盒的冷却油道分离并形成间隙，在密封推块的挤压下，冷却油道 内的润滑油会从密封环与储油盒的冷却油道间的间隙中进入油道内。 [0011]移动过程中密封推块会挤压弹簧，在弹簧形变的过程中弹簧会吸收部分外法兰受 到的压力，从而保护油道内的各个部件，提高了本实用新型的载重能力和使用寿命。 [0012]本实用新型具有以下有益效果:具有较长的使用寿命，具有较强的承载能力，具有 较高的安全性能。 附图说明 [0013]附图1为本实用新型的结构示意图。 [0014]附图2为本实用新型的纵截面结构示意图。 [0015]附图3为本实用新型的法兰盘本体的结构示意图。 [0016]附图4为本实用新型的储油装置的结构示意图。 [0017] 法兰盘本体1，螺栓2,卷边3,内法兰4,外法兰5,油道6,保持架7,钢球8, 密封端盖9,密封圈10,钢球槽11,齿圈槽12,齿圈13,夹紧环14,储油盒15,出油口 16,密封推块17,弹簧18,推杆19,摇臂20,铰链块21,油封板22,油封环23,隔板24。 具体实施方式 [0018]下面通过实施例，并结合附图，对本实用新型的技术方案作进一步具体的说明。 [0019]实施例：根据附图1、附图2、附图3和附图4对本实用新型进行进一步说明，本例的 一种新能源汽车轻量化底盘用高性能轮毂轴承单元，包括法兰盘本体1,所述的法兰盘本体 1上设有螺栓2,所述的法兰盘本体1上开有卷边3,所述的卷边3上固定有内法兰4,所述的法 兰盘本体1外套装有外法兰5,所述的内法兰4和外法兰5间设有油道6,所述的油道6内设有 内保持架7,所述的保持架7上装有若干个均布的钢球8,所述的油道6内设有若干个均布的 且用于提供备用润滑油的储油装置，所述的外法兰5左端装有密封端盖9,所述的油道6的右 端设有密封圈10。 [0020] 所述的法兰盘本体1上和内法兰4上分别开有圆弧状的钢球槽11,所述的法兰盘 本体1左端开有齿圈槽12,所述的齿圈槽12上嵌装有齿圈13,所述的齿圈13上套装有用于卡 紧齿圈13的夹紧环14。 [0021]所述的储油装置包括用于存放备用润滑油的储油盒15,所述的储油盒15的底部与 内法兰4外圈壁相焊接，所述的储油盒15的左右两侧分别开有出油口16,所述的出油口16处 设有用于密封出油口16的密封推块17,所述的储油盒15内部中间焊接有隔板24,所述的隔 板24的左右两端分别焊接有弹簧18,所述的弹簧18的另一端与密封推块17的尾端相焊接， 所述的密封推块17头部焊接有推杆19,所述的推杆19的另一端铰链连接有摇臂20,所述的 摇臂20的另一端铰链连接有铰链块21,所述的铰链块21尾端与外法兰5内圈壁相焊接。 [0022]所述的密封推块17的侧边焊接有呈圆台状的油封板22,所述的油封板22的另一端 焊接有与出油口16相匹配的油封环23。 [0023]以上所述仅为本实用新型的具体实施例，但本实用新型的结构特征并不局限于 此，任何本领域的技术人员在本实用新型的领域内，所作的变化或修饰皆涵盖在本实用新 型的专利范围之中。 [EN CN211082555U]: Technical field of high-performance hub bearing unit for lightweight chassis of new energy vehicles [0001] The present invention relates to the field of wheel hub units, and more specifically, to a high-performance wheel hub bearing unit for lightweight chassis of new energy vehicles. Background technique [0002] The main function of the hub bearing is to support the load and provide precise guidance for the rotation of the hub. It bears both axial and radial loads, and is a very important component. Automobile hub bearings are components used in automobile axles to support load and provide precise guidance for the rotation of the hub. They bear both axial load and radial load, and are an important part of automobile load and rotation. Hub bearings are developed on the basis of standard angular contact ball bearings and tapered roller bearings. It combines two sets of bearings as a whole. It has good assembly performance, can omit clearance adjustment, light weight, compact structure, and large load capacity. , Good sealing and other advantages, it has been widely used in automobiles, and the general automobile wheel hub bearing will inevitably cause wear to the rolling elements during the process of bearing radial load. At the same time, excessive compression will also cause the rolling element and the bearing ring to wear. The discharge of lubricating grease is not conducive to the work of the bearing. Utility model content [0003] In order to overcome the traditional hub bearing in the prior art, it will inevitably cause wear to the rolling elements in the process of bearing radial loads. At the same time, excessive compression will also lubricate the rolling elements and the bearing rings. The problem of grease drainage is not conducive to the operation of the bearing. Now we provide a high-performance hub bearing unit for lightweight chassis of new energy vehicles that can provide new lubricating oil in time when the hub bearing is under high pressure. [0004] A high-performance hub bearing unit for a new energy vehicle lightweight chassis of the present invention includes a flange body, the flange body is provided with bolts, and the flange body is opened with For crimping, an inner flange is fixed on the crimping, an outer flange is installed on the outer flange of the flange, an oil passage is provided between the inner flange and the outer flange, and the oil passage is It is provided with an inner cage, the cage is equipped with a number of uniformly distributed steel balls, and the oil passage is provided with a number of uniformly distributed oil storage devices for providing spare lubricating oil. The left end of the flange is provided with a sealing end cover, and the right end of the oil passage is provided with a sealing ring. [0005] The oil storage device is equipped with spare lubricating oil, which can be injected into the oil passage when the outer ring bears greater pressure to reduce the friction loss between the steel ball and the raceway, thereby extending the use of the utility model life. [0006] Preferably, the flange body and the inner flange are respectively provided with arc-shaped steel ball grooves, the left end of the flange body is provided with a ring gear groove, the ring gear groove A ring gear is embedded on the ring gear, and a clamping ring for clamping the ring gear is sleeved on the gear ring. [0007] The arc-shaped design of the steel ball groove can not only reduce the friction between the steel ball and the flange body, but also reduce the weight of the flange body. The flange body is provided with a ring gear groove not only for installing the ring gear, but also effectively reducing the weight of the flange body, realizing the lightweight feature of the utility model. [0008] Preferably, the oil storage device includes an oil storage box for storing spare lubricating oil, the bottom of the oil storage box is welded with the inner flange outer ring wall, and the left and right sides of the oil storage box There are oil outlets on both sides, the oil outlet is provided with a sealing push block for sealing the oil outlet, the inner part of the oil storage box is welded with a partition, and the left and right sides of the partition The two ends are respectively welded with springs, the other end of the spring is welded to the tail end of the sealing push block, the head of the sealing push block is welded with a push rod, and the other end of the push rod is hingedly connected with a rocker arm The other end of the rocker arm is hinged with a hinge block, and the tail end of the hinge block is welded to the inner ring wall of the outer flange. [0009] Preferably, the side of the sealing push block is welded with an oil seal plate in the shape of a truncated cone, and the other end of the oil seal plate is welded with an oil seal ring that matches the oil outlet. [0010] When the outer flange is subjected to greater pressure, the outer flange will radially squeeze the steel balls and other components in the oil passage. During the extrusion process, the rocker arm will deflect, and the rocker arm will drive the push rod and push The rod will drive the seal push block to move into the oil storage box. At this time, the oil seal ring on the seal push block separates from the cooling oil passage of the oil storage box and forms a gap. Under the squeeze of the seal push block, the lubricant in the oil passage is cooled It will enter the oil passage from the gap between the sealing ring and the cooling oil passage of the oil storage box. [0011] The sealing push block will squeeze the spring during the movement, and the spring will absorb the pressure of part of the outer flange during the deformation of the spring, thereby protecting the various components in the oil passage and improving the load capacity and service life of the utility model. . [0012] The utility model has the following beneficial effects: has a long service life, has a strong carrying capacity, and has a high safety performance. Description of the drawings [0013] Figure 1 is a schematic structural view of the utility model. [0014] Figure 2 is a schematic view of the longitudinal section of the utility model. [0015] Figure 3 is a schematic structural view of the flange body of the present invention. [0016] Figure 4 is a schematic structural view of the oil storage device of the present invention. [0017] Flange body 1, bolt 2, crimping 3, inner flange 4, outer flange 5, oil passage 6, cage 7, steel ball 8, sealing end cover 9, sealing ring 10, steel ball groove 11, ring gear groove 12, ring gear 13, clamping ring 14, oil storage box 15, oil outlet 16, seal push block 17, spring 18, push rod 19, rocker 20, hinge block 21, oil seal plate 22, Oil seal ring 23, partition 24. detailed description [0018] The following embodiments and in conjunction with the drawings, the technical solution of the utility model is further specifically described. [0019] Embodiment: The present utility model is further described according to accompanying drawings 1, accompanying drawings 2, accompanying drawings 3, and accompanying accompanying drawings 4. In this example, a high-performance hub bearing unit for a lightweight chassis of a new energy vehicle includes a flange The disc body 1, the flange body 1 is provided with bolts 2, the flange body 1 is provided with a crimp 3, and the crimp 3 is fixed with an inner flange 4, the The outer flange of the flange body 1 is equipped with an outer flange 5, an oil passage 6 is provided between the inner flange 4 and the outer flange 5, and an inner cage 7 is provided in the oil passage 6, and the holding A number of evenly distributed steel balls 8 are installed on the frame 7, and a number of evenly distributed oil storage devices for providing spare lubricating oil are provided in the oil passage 6, and the left end of the outer flange 5 is equipped with a seal In the end cover 9, the right end of the oil passage 6 is provided with a sealing ring 10. [0020] The flange body 1 and the inner flange 4 are respectively provided with an arc-shaped steel ball groove 11, the left end of the flange body 1 is provided with a ring gear groove 12, the tooth A ring gear 13 is embedded in the ring groove 12, and a clamping ring 14 for clamping the ring gear 13 is sleeved on the ring gear 13. [0021] The oil storage device includes an oil storage box 15 for storing spare lubricating oil, the bottom of the oil storage box 15 is welded to the outer ring wall of the inner flange 4, and the oil storage box 15 is There are oil outlets 16 on the left and right sides respectively. The oil outlet 16 is provided with a sealing push block 17 for sealing the oil outlet 16, and a partition 24 is welded in the middle of the oil storage box 15. The left and right ends of the partition 24 are respectively welded with a spring 18, and the other end of the spring 18 is welded to the tail end of the sealing push block 17. The sealing push block 17 is welded with a push rod 19 on the head, the other end of the push rod 19 is hingedly connected with a rocker arm 20, and the other end of the rocker arm 20 is hingedly connected with a hinge block 21. The tail end of the hinge block 21 is welded to the inner ring wall of the outer flange 5. [0022] The side of the sealing push block 17 is welded with a truncated cone-shaped oil seal plate 22, and the other end of the oil seal plate 22 is welded with an oil seal ring 23 matching the oil outlet 16. [0023] The above are only specific embodiments of the present utility model, but the structural features of the present utility model are not limited to this, any changes or modifications made by those skilled in the art in the field of the utility model are all covered In the scope of the patent of the utility model.
[KO KR102136870B1]: 갯벌주행용 차량 [EN KR102136870B1]: A vehicle for mud-flat | [KO KR102136870B1]: 본 발명은 갯벌주행이 가능한 차량에 관한 것으로, 더욱 상세하게는 회동가능한 블레이드를 갖는 갯벌주행바퀴를 포함하는 갯벌주행용 차량에 관한 것이다. 본 발명은 회전축(L)을 따라 회전하는 원통체(110)의 외주면에 원주방향을 따라 이격되며 방사방향 외측으로 복수개의 블레이드(120)가 연장형성된 제1바퀴(100), 및 상기 원통체(110)의 일측 또는 양측 단부에 결합되는 제2바퀴(200)를 포함하는 갯벌주행이 가능한 차량용 바퀴를 포함하는 갯벌주행용 차량에 있어서, 상기 블레이드(120)들은 상기 원통체(110)에 축(121)에 의해 연결되고, 상기 축(121)은 모터(111)에 의해 회동되며, 상기 차량(300)에는 GPS모듈(310)과, 상기 GPS모듈(310)로부터 수신되는 위치정보를 기초로 차량의 위치가 갯벌인지의 여부를 판단하는 갯벌주행판단모듈(320)이 설치되고, 상기 갯벌주행판단모듈(310)은 차량(300)의 위치가 갯벌로 판단되는 경우 상기 모터(111)로 상기 축(121)을 회동시켜 상기 블레이드(120)가 갯벌의 진흙을 밀쳐내는 방향으로 위치시키며, 차량(300)의 위치가 일반도로로 판단되는 경우 상기 모터(111)로 상기 축(121)을 회동시켜 상기 블레이드(120)가 공기저항을 최소화 하도록 주행방향과 수평이 되도록 위치시키는 것을 특징으로 하는 갯벌주행용 차량을 제공한다. [EN KR102136870B1]: The present invention relates to a vehicle capable of driving in a tidal flat, and more particularly, to a vehicle for driving a tidal flat including a tidal running wheel having a rotatable blade. The present invention is spaced along the circumferential direction on the outer circumferential surface of the cylindrical body 110 that rotates along the rotation axis (L), the first wheel 100 with a plurality of blades 120 extending outward in the radial direction, and the cylindrical body ( In a vehicle for tidal driving, including a wheel for a vehicle capable of driving tidal, which includes a second wheel 200 coupled to one or both ends of the 110, the blades 120 are provided with a shaft (110) on the cylindrical body 110. 121), the shaft 121 is rotated by a motor 111, the vehicle 300 is a vehicle based on the GPS module 310 and the location information received from the GPS module 310 Tidal flat driving judgment module 320 is installed to determine whether the position of the tidal flat is the same, and the tidal running judgment module 310 determines the position of the vehicle 300 as the tidal flat. By rotating (121), the blade 120 is positioned in a direction to push mud from the tidal flat, When the position of the vehicle 300 is determined to be a general road, the shaft 121 is rotated by the motor 111 so that the blade 120 is positioned to be horizontal to the driving direction to minimize air resistance. Provide a driving vehicle. | KR20200079639A | 2020-07-22 2020-07-06 | KR20180168988A | 2018-12-26 2018-12-26 | KR20180168988A, 2018-12-26 KR20180168988A, 2018-12-26 | KR102136870B1: 2020-07-22 | 대한민국 KOREA COAST GUARD RES CENTER | SHIN SEONG GYU BAEK GYEO JIN LEE CHAE YEONG JEONG SEONG HOAN LEE JONG SU LEE JUN YEONG | B60B19/02: I B60B27/00: I B60B27/06: I | B60B19/02: I B60B27/0068: I B60B27/065: I | JPH1095201A JP2015036251A KR19980029562A KR20080004957A KR20090106929A KR20150119283A KR20180046260A US3214786A CN105865352A JPH07107823A JPH10309901A KR20160066437A KR20180077967A US2013081885A1 US2014116735A1 |  | [KO KR102136870B1]: 회전축(L)을 따라 회전하는 원통체(110)의 외주면에 원주방향을 따라 이격되며 방사방향 외측으로 복수개의 블레이드(120)가 연장형성된 제1바퀴(100), 및 상기 원통체(110)의 일측 또는 양측 단부에 결합되는 제2바퀴(200)를 포함하는 갯벌주행이 가능한 차량용 바퀴; 및 저부에 차량(300)이 갯벌에 빠지는 정도를 측정하기 위한 센서(330);를 포함하는 갯벌주행용 차량에 있어서, 상기 블레이드(120)들은 상기 원통체(110)에 축(121)에 의해 연결되고, 상기 축(121)은 모터(111)에 의해 회동되며, 상기 차량(300)에는 GPS모듈(310)과, 상기 GPS모듈(310)로부터 수신되는 위치정보를 기초로 차량의 위치가 갯벌인지의 여부를 판단하는 갯벌주행판단모듈(320)이 설치되고, 상기 갯벌주행판단모듈(320)은 차량(300)의 위치가 갯벌로 판단되는 경우 상기 모터(111)로 상기 축(121)을 회동시켜 상기 블레이드(120)가 갯벌의 진흙을 밀쳐내는 방향으로 위치시키며, 차량(300)의 위치가 일반도로로 판단되는 경우 상기 모터(111)로 상기 축(121)을 회동시켜 상기 블레이드(120)가 공기저항을 최소화 하도록 주행방향과 수평이 되도록 위치시키는 것을 특징으로 하는 갯벌주행용 차량. 삭제 제1항에 있어서, 상기 갯벌주행판단모듈(320)은 상기 GPS모듈(310)의 위치정보와는 별개로 상기 센서(330)로부터의 차량이 빠진 깊이정보에 의해 갯벌주행여부를 판단하는 것을 특징으로 하는 갯벌주행용 차량. 제1항에 있어서, 상기 센서(330)는 초음파를 발산하여 지면과의 거리를 측정하는 초음파센서 또는 갯벌의 진흙과의 접촉을 감지하는 압력센서인 것을 특징으로 하는 갯벌주행용 차량. [EN KR102136870B1]: The first wheel 100, which is spaced apart in the circumferential direction on the outer circumferential surface of the cylindrical body 110 rotating along the rotational axis L and has a plurality of blades 120 extending outward in the radial direction, and of the cylindrical body 110 A vehicle wheel capable of driving in a tidal flat including a second wheel 200 coupled to one or both ends; And a sensor 330 for measuring the degree to which the vehicle 300 falls into the tidal-flat at the bottom. In the tidal-driving vehicle, the blades 120 are connected to the cylindrical body 110 by an axis 121. Is connected, the shaft 121 is rotated by a motor 111, the vehicle 300 has a GPS module 310, and the location of the vehicle based on the location information received from the GPS module 310 tidal flat Tidal flat driving judgment module 320 is installed to determine whether or not recognition, and the tidal running judgment module 320 is configured to move the shaft 121 to the motor 111 when the position of the vehicle 300 is determined to be tidal. The blade 120 is rotated to position the mud of the tidal flat, and when the position of the vehicle 300 is determined to be a general road, the shaft 121 is rotated with the motor 111 to rotate the blade 120 Tidal flat vehicle, characterized in that it is positioned to be horizontal to the driving direction to minimize the air resistance. delete The method of claim 1, wherein the tidal flat driving determination module (320) determines whether tidal flat driving is performed based on depth information of a vehicle missing from the sensor (330), apart from location information of the GPS module (310). Vehicle for tidal flat driving. The vehicle for tidal flat driving according to claim 1, wherein the sensor (330) is an ultrasonic sensor that emits ultrasonic waves and measures a distance from the ground or a pressure sensor that detects contact with mud of the tidal flat. | [KO KR102136870B1]: 갯벌주행용 차량{A vehicle for mud-flat} 본 발명은 갯벌주행이 가능한 차량에 관한 것으로, 더욱 상세하게는 회동가능한 블레이드를 갖는 갯벌주행바퀴를 포함하는 갯벌주행용 차량에 관한 것이다. 최근 갯벌 체험이 크게 증가함에 따라, 갯벌을 찾는 사람들이 크게 증가하고 있으나, 조수 시간을 제대로 인식하기 어려운 갯벌 행사 체험자 또는 갯벌 작업자 중에 시간을 지체하다 갯벌에 고립되는 사고가 빈번히 일어나고 있는 실정이다. 일단 갯벌 고립 사고가 발생되면, 구조자가 사용할 수 있는 장비로 일명 '뻘배'가 많이 사용되고 있다. 그러나 상기 '뻘배'의 경우, 이동속도가 매우 느리다는 점, 밀물로 물이 차오를 때 '뻘배'를 활용하기 어렵다는 점 및 '뻘배'로 이동할 경우 구조자의 체력 소모가 너무 큰 문제점이 있었다. 이러한 문제점을 해결하기 위하여, 한국공개특허 제10-2008-0004957호에는 갯벌에서도 활용가능한 이동수단으로 '갯벌용 부상 운반기'가 개시되어 있다. 그러나 상기 갯벌용 부상 운반기는 육상과 갯벌에서 모두 운행 속도를 높이기가 어려워 구조용 운송장비로 활용하기 어려운 문제점이 있었다. 이에, 본 출원인은 대한민국공개특허 제10-2018-0046260호 ‘육상과 뻘에서 이동가능한 바퀴’를 출원한 바 있다. 제10-2018-0046260호는 육상과 뻘에서 이동가능한 바퀴에 관한 것으로, 본 발명의 일실시예에 의하면, 육상과 뻘에서 이동가능한 바퀴를 제공하여서, 본 바퀴가 장착된 이송수단이 육상과 뻘에서 자유롭게 이동할 수 있게 됨으로써 해상사고 등에 신속히 대응 가능해질 뿐만 아니라, 본 바퀴를 육상과 뻘에서 즐길 수 있는 레저 스포츠용 이송수단에도 적용할 수 있는 효과가 있다. 이를 위하여 제10-2018-0046260호는 육상과 뻘에서 이동가능한 바퀴에 있어서, 회전축의 외주면에 원주방향을 따라 이격되며 경방향 외측으로 복수개의 블레이드가 연장형성된 제1바퀴; 및 상기 회전축의 일측 단부에 결합되는 제2바퀴; 를 포함하는 것을 특징으로 하는 육상과 뻘에서 이동가능한 바퀴의 구성을 갖는다. 그러나 제10-2018-0046260호의 발명에서 갯벌이 아닌 일반도로의 주행시 제1바퀴의 블레이드의 공기저항이 너무 커서 주행안정성 저하 및 소음이 발생하는 문제가 있었다. 대한민국 공개특허 제10-2008-0004957호 ‘갯벌용 부상 운반기’ (공개일자 2008년01월10일) 대한민국 공개특허 제10-2018-0046260호 ‘육상과 뻘에서 이동가능한 바퀴’ (공개일자 2018년05월08일 ) 본 발명은 대한민국 공개특허 제10-2018-0046260호 ‘육상과 뻘에서 이동가능한 바퀴’의 개량발명으로서, 본 발명이 이루고자 하는 기술적 과제는 일반적인 노면은 물론 갯벌에서도 주행하는 차량에 있어서, 일반도로를 주행할 경우 주행안정성을 향상시키고 소음을 절감하는 갯벌주행용 차량을 제공하는 것이다. 본 발명이 이루고자 하는 기술적 과제는 이상에서 언급한 기술적 과제로 제한되지 않으며, 언급되지 않은 또 다른 기술적 과제들은 아래의 기재로부터 본 발명이 속하는 기술 분야에서 통상의 지식을 가진 자에게 명확하게 이해될 수 있을 것이다. 상기 기술적 과제를 달성하기 위하여, 본 발명의 일실시예는 회전축(L)을 따라 회전하는 원통체(110)의 외주면에 원주방향을 따라 이격되며 방사방향 외측으로 복수개의 블레이드(120)가 연장형성된 제1바퀴(100), 및 상기 원통체(110)의 일측 또는 양측 단부에 결합되는 제2바퀴(200)를 포함하는 갯벌주행이 가능한 차량용 바퀴를 포함하는 갯벌주행용 차량에 있어서, 상기 블레이드(120)들은 상기 원통체(110)에 축(121)에 의해 연결되고, 상기 축(121)은 모터(111)에 의해 회동되며, 상기 차량(300)에는 GPS모듈(310)과, 상기 GPS모듈(310)로부터 수신되는 위치정보를 기초로 차량의 위치가 갯벌인지의 여부를 판단하는 갯벌주행판단모듈(320)이 설치되고, 상기 갯벌주행판단모듈(320)은 차량(300)의 위치가 갯벌로 판단되는 경우 상기 모터(111)로 상기 축(121)을 회동시켜 상기 블레이드(120)가 갯벌의 진흙을 밀쳐내는 방향으로 위치시키며, 차량(300)의 위치가 일반도로로 판단되는 경우 상기 모터(111)로 상기 축(121)을 회동시켜 상기 블레이드(120)가 공기저항을 최소화 하도록 주행방향과 수평이 되도록 위치시키는 것을 특징으로 하는 갯벌주행용 차량을 제공한다. 본 발명의 실시예에 따르면, 본 발명의 일실시예에 의하면, 육상과 갯벌에서 이동가능한 바퀴를 제공하여서, 본 바퀴가 장착된 이송수단이 육상과 갯벌에서 자유롭게 이동할 수 있게 함은 물론, 일반도로에서는 블레이드를 주행방향과 평행하도록 회전시켜 공기저항을 최소화함으로써 주행안정성을 향상시키고 소음을 절감하는 갯벌주행용 차량을 제공한다. 또한, GPS상의 위치정보에 기초하여 블레이드를 자동으로 회동시킴으로써 운전자의 스트레스를 줄이고, 진흙에 가라앉는 정도를 감지하는 센서를 구비하여 GPS상의 위치정보 이외의 상황에서도 높은 신뢰도로 블레이드를 갯벌주행모드로 회동시키는 기술을 제공한다. 이에 따라, 해상 사고 등에 신속히 대응 가능해질 뿐만 아니라, 본 바퀴를 육상과 뻘에서 즐길 수 있는 레저 스포츠용 이송수단에도 적용할 수 있는 효과가 있다. 본 발명의 효과는 상기한 효과로 한정되는 것은 아니며, 본 발명의 상세한 설명 또는 특허청구범위에 기재된 발명의 구성으로부터 추론 가능한 모든 효과를 포함하는 것으로 이해되어야 한다. 도1은 본 발명의 갯벌주행용 차량의 사시도이다. 도2는 본 발명의 갯벌주행용 차량의 바퀴의 사시도이다. 도3은 본 발명의 갯벌주행용 차량이 갯벌을 주행하는 경우의 설명도이다. 도4는 본 발명의 갯벌주행용 차량이 일반도로를 주행하는 경우의 설명도이다. 도5는 본 발명의 갯벌주행용 차량의 블레이드의 회동을 설명하는 설명도이다. 이하에서는 첨부한 도면을 참조하여 본 발명을 설명하기로 한다. 그러나 본 발명은 여러 가지 상이한 형태로 구현될 수 있으며, 따라서 여기에서 설명하는 실시예로 한정되는 것은 아니다. 그리고 도면에서 본 발명을 명확하게 설명하기 위해서 설명과 관계없는 부분은 생략하였으며, 명세서 전체를 통하여 유사한 부분에 대해서는 유사한 도면 부호를 붙였다. 명세서 전체에서, 어떤 부분이 다른 부분과 "연결(접속, 접촉, 결합)"되어 있다고 할 때, 이는 "직접적으로 연결"되어 있는 경우뿐 아니라, 그 중간에 다른 부재를 사이에 두고 "간접적으로 연결"되어 있는 경우도 포함한다. 또한 어떤 부분이 어떤 구성요소를 "포함"한다고 할 때, 이는 특별히 반대되는 기재가 없는 한 다른 구성요소를 제외하는 것이 아니라 다른 구성요소를 더 구비할 수 있다는 것을 의미한다. 본 명세서에서 사용한 용어는 단지 특정한 실시예를 설명하기 위해 사용된 것으로, 본 발명을 한정하려는 의도가 아니다. 단수의 표현은 문맥상 명백하게 다르게 뜻하지 않는 한, 복수의 표현을 포함한다. 본 명세서에서, "포함하다" 또는 "가지다" 등의 용어는 명세서상에 기재된 특징, 숫자, 단계, 동작, 구성요소, 부품 또는 이들을 조합한 것이 존재함을 지정하려는 것이지, 하나 또는 그 이상의 다른 특징들이나 숫자, 단계, 동작, 구성요소, 부품 또는 이들을 조합한 것들의 존재 또는 부가 가능성을 미리 배제하지 않는 것으로 이해되어야 한다. 이하 첨부된 도면을 참고하여 본 발명의 실시예를 상세히 설명하기로 한다. 도1은 본 발명의 갯벌주행용 차량의 사시도이고, 도2는 본 발명의 갯벌주행용 차량의 바퀴의 사시도이다. 본 발명은 회전축(L)을 따라 회전하는 원통체(110)의 외주면에 원주방향을 따라 이격되며 방사방향 외측으로 복수개의 블레이드(120)가 연장형성된 제1바퀴(100), 및 상기 원통체(110)의 일측 또는 양측 단부에 결합되는 제2바퀴(200)를 포함하는 갯벌주행이 가능한 차량용 바퀴를 포함하는 갯벌주행용 차량에 있어서, 상기 블레이드(120)들은 상기 원통체(110)에 축(121)에 의해 연결되고, 상기 축(121)은 모터(111)에 의해 회동되며, 상기 차량(300)에는 GPS모듈(310)과, 상기 GPS모듈(310)로부터 수신되는 위치정보를 기초로 차량의 위치가 갯벌인지의 여부를 판단하는 갯벌주행판단모듈(320)이 설치되고, 상기 갯벌주행판단모듈(320)은 차량(300)의 위치가 갯벌로 판단되는 경우 상기 모터(111)로 상기 축(121)을 회동시켜 상기 블레이드(120)가 갯벌의 진흙을 밀쳐내는 방향으로 위치시키며, 차량(300)의 위치가 일반도로로 판단되는 경우 상기 모터(111)로 상기 축(121)을 회동시켜 상기 블레이드(120)가 공기저항을 최소화 하도록 주행방향과 수평이 되도록 위치시키는 것을 특징으로 하는 갯벌주행용 차량을 제공한다. 상기 바퀴는 본 출원인의 제10-2018-0046260호에 의한 바퀴로서, 발명회전축(L)을 따라 회전하는 원통체(110)의 외주면에 원주방향을 따라 이격되며 방사방향 외측으로 복수개의 블레이드(120)가 연장형성된 제1바퀴(100), 및 상기 원통체(110)의 일측 또는 양측 단부에 결합되는 제2바퀴(200)를 포함한다. 상기 복수개의 블레이드(120)를 포함하는 제1바퀴(100)에 의해 경도가 낮은 갯벌을 주행하는 추진력을 얻게 된다. 상기 제2바퀴(200)에는 일반적인 공기입타이어가 적용되는 것이 바람직하나 본 발명에서는 상기 제2바퀴(200)를 제한하지 아니한다. 상기 제2바퀴(200)는 도2에 도시된 바와 같이 제1바퀴(100)의 양쪽에 설치되는 것이 바람직하나, 제1바퀴(100)의 일측에만 설치될 수도 있다. 도1 및 도2에 도시된 바와 같이, 상기 블레이드(120)는 표면이 만곡되며 휘어져 형성되는 것이 바람직하다. 이는 블레이드(120)가 갯벌과 맞닿는 면이 확대되도록 하여, 바퀴가 갯벌에 쉽게 빠지지 아니하면서 원활하게 구를 수 있게 한다. 도3은 본 발명의 갯벌주행용 차량이 갯벌을 주행하는 경우의 설명도이다. 도3에서 도시된 바와 같이, 차량(300)이 갯벌을 주행하는 경우 차량의 바퀴가 갯벌에 묻히게 된다. 이러한 경우에는 일반적인 바퀴는 차량을 진행시킬 추진력을 얻을 수 없다. 그러나 본 발명은 제1바퀴(100)의 블레이드(120)가 갯벌의 진흙을 밀어내며 전진하게 된다. 이를 위하여 상기 블레이드(120)는 축(121)을 이용하여 진행방향에 대하여 직각으로 회동되어 위치된다. 상기 블레이드(120)는 상술한 바와 같이 접지면을 확보하기 위하여 만곡되어 있으므로 상기 ‘직각’은 블레이드(120)가 지면에 가장 먼저 맞닿는 부위의 접선의 기울기와 수평면으로 가정한 지면고의 각도를 기준으로 한다. 도4는 본 발명의 갯벌주행용 차량이 일반도로를 주행하는 경우의 설명도이다. 상기의 블레이드(120)는 일반도로 주행시 큰 공기마찰을 야기하며, 이에 따라 주행안정성의 저하 및 대다한 소음을 발생시킨다. 이에 따라 본 발명은 도4에서 도시되는 바와 같이 블레이드(120)를 주행방향에 대하여 평행하게 회동시켜 공기저항을 최소화한다. 도5는 본 발명의 갯벌주행용 차량의 블레이드의 회동을 설명하는 설명도이다. 사용자가 주행노면에 따라 블레이드(120)를 일일이 회동시키는 것은 용이한 일이 아니다. 이에 따라 본 발명은 GPS의 위치정보를 기초로 하여 갯벌에서는 갯벌주행모드로서 상기 블레이드(120)를 진행방향에 대하여 직각으로 회동시키고, 일반도로에서는 상기 블레이드(120)를 진행방향에 대하여 평행하게 회동시키는 기술을 제공한다. 상기 GPS모듈(310)에서 수신된 위치정보만으로는 차량의 위치가 갯벌인지를 확실히 알 수 없다. 이는 해안에 가깝다고 하여 다 갯벌은 아니기 때문이다. 이에 따라, 상기 GPS모듈(310)은 갯벌위치정보를 갖는 갯벌위치정보DB를 포함하는 것이 바람직하다. 따라서 상기 갯벌주행판단모듈(320)은 GPS모듈(310)에서 위치정보를 수신하는 단계(S100); 갯벌주행판단모듈(320)이 상기 수신한 위치정보를 갯벌위치정보DB와 대조 판단하는 단계(S200); 상기의 판단결과에 따라 모터(111)를 구동시키는 단계(S300); 를 포함하는 것이 바람직하다. 상기 GPS모듈(310)은 축(113)을 따라 배선된 배선라인(112)을 경유하여 상기 모터(111)에 구동을 요청하여 상기 블레이드(120)를 회동시킨다. 본 발명은 이에 나아가, 진흙에 가라앉는 정도를 감지하는 센서(330)를 구비하여 GPS상의 위치정보 이외의 상황에서도 높은 신뢰도로 블레이드(120)를 갯벌주행모드로 회동시키는 기술을 제공한다. 이에 따라, 상기 차량(300)은 그 저부에 차량(300)이 갯벌에 빠지는 정도를 측정하기 위한 센서(330)를 구비하는 것이 바람직하다. 도1에서 상기 센서(330)는 범퍼의 하부에 설치되는 것을 도시하였다. 그러나 상기 센서(330)는 차량의 저면부에 위치하기만 하면 족하며 본 발명은 상기 센서(330)의 위치에 제한을 두지 아니한다. 또한, 상기 센서(330)는 다수개가 설치되는 것이 진흙에 잠기는 상태를 판단하기에 더 나은 신뢰도를 부여할 수 있다. 즉, 상기 갯벌주행판단모듈(320)은 상기 GPS모듈(310)의 위치정보와는 별개로 상기 센서(330)로부터의 차량이 빠진 깊이정보에 의해 갯벌주행여부를 판단함으로써 갯벌주행상태를 높은 신뢰도로서 판단할 수 있게 한다. 상기 센서(330)는 초음파를 발산하여 지면과의 거리를 측정하는 초음파센서 또는 갯벌의 진흙과의 접촉을 감지하는 압력센서를 적용할 수 있다. 본 발명을 첨부된 도면과 함께 설명하였으나, 이는 본 발명의 요지를 포함하는 다양한 실시 형태 중의 하나의 실시예에 불과하며, 당업계에서 통상의 지식을 가진 자가 용이하게 실시할 수 있도록 하는 데에 그 목적이 있는 것으로, 본 발명은 상기 설명된 실시예에만 국한되는 것이 아님은 명확하다. 따라서, 본 발명의 보호범위는 하기의 청구범위에 의해 해석되어야 하며, 본 발명의 요지를 벗어나지 않는 범위 내에서의 변경, 치환, 대체 등에 의해 그와 동등한 범위 내에 있는 모든 기술 사상은 본 발명의 권리범위에 포함될 것이다. 또한, 도면의 일부 구성은 구성을 보다 명확하게 설명하기 위한 것으로 실제보다 과장되거나 축소되어 제공된 것임을 명확히 한다. 또한, 청구항 부호는 이해를 돕기 위한 것일 뿐 본 발명의 형상과 구조를 첨부된 도면에 한정한다는 뜻이 아니다. 100. 제1바퀴 110. 원통체 111. 모터 112. 배선라인 113. 축 120. 블레이드 121. 축 200. 제2바퀴 300. 차량 310. GPS모듈 320. 갯벌주행판단모듈 330. 센서 [EN KR102136870B1]: A vehicle for mud-flat The present invention relates to a vehicle capable of driving in a tidal flat, and more particularly, to a vehicle for driving a tidal flat including a tidal running wheel having a rotatable blade. Recently, as tidal-flat experiences have greatly increased, people visiting tidal-flats have increased significantly, but accidents that are isolated from tidal-flats frequently occur during experience of tidal-flat events or tidal-flat workers who are unable to properly recognize tidal time. Once a tidal flat isolation accident occurs, a lot of people use it as a device that rescuers can use. However, in the case of the' belly', there was a problem that the movement speed is very slow, it is difficult to use the' belly' when the water is filled with high water, and the rescuer's physical consumption is too large when moving to the' belly'. In order to solve this problem, Korean Patent Publication No. 10-2008-0004957 discloses a'floating carrier for tidal flats' as a mobile means that can be used in tidal flats. However, the floating carrier for tidal flats has a problem in that it is difficult to use it as a rescue transport equipment because it is difficult to increase the driving speed in both the land and the tidal flat. Accordingly, the applicant has filed the Republic of Korea Patent Publication No. 10-2018-0046260'wheels that can be moved on land and wheels'. No. 10-2018-0046260 relates to a wheel that is movable on land and , and according to an embodiment of the present invention, by providing a wheel that is movable on land and , the transport means equipped with the wheel is connected to land and . In addition to being able to move freely, it is possible to quickly respond to marine accidents, etc., and also has an effect that can be applied to a transport means for leisure sports where the wheel can be enjoyed on land and in the mountains. To this end, No. 10-2018-0046260 is a wheel that can be moved on land and in the first circumference, and is spaced along the circumferential direction on the outer circumferential surface of the rotating shaft and has a plurality of blades extending outward in a radial direction; And a second wheel coupled to one end of the rotating shaft. It has a configuration of wheels that can be moved in the land and the , characterized in that it comprises a. However, in the invention of No. 10-2018-0046260, the air resistance of the blade of the first wheel was too large when driving on a general road, not a tidal flat, resulting in a decrease in driving stability and noise. Republic of Korea Patent Publication No. 10-2008-0004957'Tidal Flat Injury Transporter' (published on January 10, 2008) Republic of Korea Patent Publication No. 10-2018-0046260'wheels that can be moved on land and in the field' (published May 8, 2018) The present invention is an improved invention of the Republic of Korea Patent Publication No. 10-2018-0046260'wheels that can be moved on land and in the field', and the technical problem to be achieved by the present invention is to provide a general road in a vehicle running on a tidal flat as well as a general road surface. It is to provide a vehicle for tidal-driving that improves driving stability and reduces noise when driving. The technical problem to be achieved by the present invention is not limited to the technical problems mentioned above, and other technical problems not mentioned can be clearly understood by a person having ordinary knowledge in the technical field to which the present invention belongs from the following description. There will be. In order to achieve the above technical problem, an embodiment of the present invention is spaced along the circumferential direction on the outer circumferential surface of the cylindrical body 110 that rotates along the rotational axis L, and a plurality of blades 120 are formed to extend radially outward. In the vehicle for tidal flat driving, including a wheel for a vehicle that is capable of driving tidal, including a first wheel (100) and a second wheel (200) coupled to one or both ends of the cylindrical body (110), The blades 120 are connected to the cylindrical body 110 by an axis 121, the axis 121 is rotated by a motor 111, the vehicle 300 includes a GPS module 310, A tidal running judgment module 320 is installed to determine whether the vehicle is in a tidal flat based on the location information received from the GPS module 310, and the tidal running driving module 320 is a vehicle 300. When the position is judged to be tidal, the shaft 121 is rotated by the motor 111 to position the blade 120 in the direction of pushing mud of the tidal flat, and the position of the vehicle 300 is determined to be a general road It provides a vehicle for driving a tidal flat, characterized in that the blade (120) is rotated with the motor (111) so that the blade (120) is positioned to be horizontal to the driving direction to minimize air resistance. According to an embodiment of the present invention, according to an embodiment of the present invention, by providing a wheel that can be moved in the land and tidal flat, the transport means equipped with the wheel can freely move in the land and tidal flat, as well as a general road Provides a vehicle for tidal-driving that improves driving stability and reduces noise by rotating the blade parallel to the driving direction to minimize air resistance. In addition, it automatically reduces the driver's stress by automatically rotating the blade based on the location information on the GPS and is equipped with a sensor that detects the degree of sinking in the mud. Provides the skill to rotate. Accordingly, it is possible to quickly respond to marine accidents and the like, and also has an effect that can be applied to a transport means for leisure sports where the wheel can be enjoyed on land and in the ground. It should be understood that the effects of the present invention are not limited to the above-described effects, and include all effects that can be deduced from the configuration of the invention described in the detailed description or claims of the present invention. 1 is a perspective view of a vehicle for driving a tidal flat of the present invention. 2 is a perspective view of a wheel of a vehicle for driving a tidal flat of the present invention. 3 is an explanatory view of a vehicle for driving a tidal-flat according to the present invention. 4 is an explanatory diagram of a vehicle for driving a tidal flat of the present invention when driving on a general road. 5 is an explanatory view for explaining the rotation of the blade of the vehicle for tidal driving of the present invention. Hereinafter, the present invention will be described with reference to the accompanying drawings. However, the present invention may be implemented in various different forms, and thus is not limited to the embodiments described herein. In addition, in order to clearly describe the present invention in the drawings, parts irrelevant to the description are omitted, and like reference numerals are assigned to similar parts throughout the specification. Throughout the specification, when a part is said to be "connected (connected, contacted, coupled)" to another part, it is not only "directly connected", but also "indirectly connected" with another member in between. "It includes the case where it is. Also, when a part includes a certain component, this means that other components may be further provided instead of excluding other components, unless specifically stated otherwise. The terms used herein are only used to describe specific embodiments, and are not intended to limit the present invention. Singular expressions include plural expressions unless the context clearly indicates otherwise. In this specification, the terms "include" or "have" are intended to indicate that there are features, numbers, steps, operations, components, parts or combinations thereof described in the specification, and one or more other features. It should be understood that the existence or addition possibilities of fields or numbers, steps, operations, components, parts or combinations thereof are not excluded in advance. Hereinafter, embodiments of the present invention will be described in detail with reference to the accompanying drawings. 1 is a perspective view of a vehicle for driving a tidal flat of the present invention, and FIG. 2 is a perspective view of a wheel of a vehicle for driving a tidal flat of the present invention. The present invention is spaced along the circumferential direction on the outer circumferential surface of the cylindrical body 110 that rotates along the rotation axis (L), the first wheel 100 with a plurality of blades 120 extending outward in the radial direction, and the cylindrical body ( In the vehicle for driving a tidal flat comprising a wheel for a vehicle capable of driving a tidal flat comprising a second wheel 200 coupled to one or both ends of 110), The blades 120 are connected to the cylindrical body 110 by an axis 121, the axis 121 is rotated by a motor 111, the vehicle 300 includes a GPS module 310, A tidal running judgment module 320 is installed to determine whether the vehicle is in a tidal flat based on the location information received from the GPS module 310, and the tidal running driving module 320 is a vehicle 300. When the position is judged to be tidal, the shaft 121 is rotated by the motor 111 to position the blade 120 in the direction of pushing mud of the tidal flat, and the position of the vehicle 300 is determined to be a general road It provides a vehicle for driving a tidal flat, characterized in that the blade (120) is rotated with the motor (111) so that the blade (120) is positioned to be horizontal to the driving direction to minimize air resistance. The wheel is a wheel according to the applicant's No. 10-2018-0046260, spaced along the circumferential direction on the outer circumferential surface of the cylindrical body 110 rotating along the invention rotation axis (L), and a plurality of blades 120 in the radial direction outside ) Includes a first wheel 100 formed with an extension, and a second wheel 200 coupled to one or both ends of the cylindrical body 110. The first wheel 100 including the plurality of blades 120 obtains the driving force for driving the tidal flat with low hardness. It is preferable that a general pneumatic tire is applied to the second wheel 200, but the second wheel 200 is not limited in the present invention. The second wheel 200 is preferably installed on both sides of the first wheel 100, as shown in Figure 2, but may be installed only on one side of the first wheel 100. 1 and 2, the blade 120 is preferably formed with a curved surface. This allows the blade 120 to be in contact with the tidal flat, so that the wheels can be rolled smoothly without easily falling into the tidal flat. 3 is an explanatory view of a vehicle for driving a tidal-flat according to the present invention. As illustrated in FIG. 3, when the vehicle 300 travels through the tidal flat, wheels of the vehicle are buried in the tidal flat. In this case, the ordinary wheel cannot get the driving force to advance the vehicle. However, in the present invention, the blade 120 of the first wheel 100 pushes the mud of the tidal flat and moves forward. To this end, the blade 120 is rotated and positioned at a right angle to the traveling direction using the shaft 121. Since the blade 120 is curved to secure a ground plane as described above, the'right angle' is based on the inclination of the tangent line of the part where the blade 120 first comes into contact with the ground and the angle of the ground height assuming a horizontal plane. Is done. 4 is an explanatory diagram of a vehicle for driving a tidal flat of the present invention when driving on a general road. The blade 120 causes large air friction when driving on a general road, thereby reducing driving stability and generating a lot of noise. Accordingly, the present invention rotates the blade 120 parallel to the driving direction as shown in FIG. 4 to minimize air resistance. 5 is an explanatory view for explaining the rotation of the blade of the vehicle for tidal driving of the present invention. It is not easy for the user to rotate the blade 120 individually according to the driving surface. Accordingly, the present invention rotates the blade 120 at a right angle with respect to the traveling direction in the tidal flat driving mode on the basis of the GPS location information, and rotates the blade 120 parallel to the traveling direction on the general road. It provides the technology to prescribe. The location information received from the GPS module 310 is not sure whether the location of the vehicle is tidal flat. This is because it is not all tidal-flat because it is close to the coast. Accordingly, the GPS module 310 preferably includes tidal location information DB having tidal location information. Therefore, the tidal flat driving judgment module 320 is Receiving location information from the GPS module 310 (S100); The tidal flat driving judgment module 320 compares the received location information with the tidal flat location information DB (S200); Driving the motor 111 according to the determination result (S300); It is preferred to include. The GPS module 310 requests the motor 111 to drive through the wiring line 112 wired along the axis 113 to rotate the blade 120. The present invention further provides a technique for rotating the blade 120 in a tidal-driving mode with high reliability even in situations other than location information on GPS by providing a sensor 330 for detecting the degree of sinking in mud. Accordingly, the vehicle 300 is preferably provided with a sensor 330 for measuring the degree to which the vehicle 300 falls into the tidal flat at its bottom. In FIG. 1, the sensor 330 is illustrated to be installed at the bottom of the bumper. However, the sensor 330 only needs to be located at the bottom of the vehicle, and the present invention is not limited to the position of the sensor 330. In addition, the sensor 330 may impart better reliability to determine the state in which a plurality is installed in the mud. That is, the tidal flat driving determination module 320 determines whether the tidal flat driving state is high reliability by determining whether the tidal flat driving is performed based on the depth information of the vehicle missing from the sensor 330 apart from the location information of the GPS module 310. It makes it possible to judge. The sensor 330 may apply an ultrasonic sensor that emits ultrasonic waves to measure a distance from the ground or a pressure sensor that detects contact with mud in a tidal flat. Although the present invention has been described with reference to the accompanying drawings, it is only one embodiment of various embodiments including the gist of the present invention, and is intended to be easily carried out by a person skilled in the art. It is clear that there is a purpose, and the present invention is not limited to the above-described embodiment. Therefore, the protection scope of the present invention should be interpreted by the following claims, and all technical spirits within the equivalent range by changing, replacing, replacing, etc. without departing from the gist of the present invention are the rights of the present invention. Will be included in the scope. In addition, some components of the drawings are for explaining the components more clearly, and it is clarified that the components are exaggerated or reduced than actual ones. In addition, the claims are not intended to limit the shape and structure of the present invention to the accompanying drawings only to aid understanding. 100. First wheel 110. Cylindrical 111. Motor 112. Wiring Line 113. Axis 120. Blade 121.Axis 200. Second wheel 300. Vehicle 310. GPS module 320. Tidal flat driving judgment module 330. Sensor
[ZH CN211075395U]: 一种汽车后轮毂总成 [EN CN211075395U]: Automobile rear hub assembly | [ZH CN211075395U]: 本实用新型公开了一种汽车后轮毂总成，属于汽车配件技术领域。一种汽车后轮毂总成，包括法兰板，所述法兰板的一端固定连接有连接套，所述连接套的外表面开设有空槽，所述空槽的一侧固定连接有连接块，所述连接块的一端开设有螺纹孔，所述法兰板的外表面开设有第一连接孔；本实用新型通过在法兰板的一端固定连接有连接套，连接套的外表面开设有空槽，空槽的数量为若干个，能够有效的减少设备本身的重量，避免了设备质量较重的问题，空槽的一侧固定连接有连接块，连接块的一端开设有螺纹孔，法兰板的外表面开设有第一连接孔，法兰板的外表面固定连接有连接端，连接端的外表面开设有第二连接孔。 [EN CN211075395U]: The utility model discloses an automobile rear hub assembly, and belongs to the technical field of automobile accessories. An automobile rear hub assembly comprises a flange plate, a connecting sleeveis fixedly connected to one end of the flange plate, an empty groove is formed in the outer surface of the connecting sleeve, a connecting block is fixedly connected to one side of the empty groove,a threaded hole is formed in one end of the connecting block, and a first connecting hole is formed in the outer surface of the flange plate. According to the utility model, one end of the flange plate is fixedly connected with the connecting sleeve; an empty groove is formed in the outer surface of the connecting sleeve; the number of the empty grooves is multiple. The weight of the equipment canbe effectively reduced, the problem that the equipment is heavy is avoided, one side of the empty groove is fixedly connected with a connecting block, one end of the connecting block is provided witha threaded hole, the outer surface of the flange plate is provided with a first connecting hole, the outer surface of the flange plate is fixedly connected with a connecting end, and the outer surface of the connecting end is provided with a second connecting hole. | CN211075395U | 2020-07-24 | CN201922155967U | 2019-12-04 | CN201922155967U, 2019-12-04 | CN211075395U: 2020-07-24 | HUBEI PUER PRECISION TECH CO LTD | GUO YUANFEI YU LIN WANG TINGBO TU KUI | B60B27/00: I |  |  |  | [ZH CN211075395U]: 1 .一种汽车后轮毂总成，包括法兰板(1),其特征在于，所述法兰板(1)的一端固定连接 有连接套(2)，所述连接套⑵的外表面开设有空槽⑶，所述空槽⑶的一侧固定连接有连 接块(4)，所述连接块(4)的一端开设有螺纹孔(5)，所述法兰板(1)的外表面开设有第一连 接孔(6)，所述法兰板(1)的外表面固定连接有连接端(7)，所述连接端(7)的外表面开设有 第二连接孔(8)。 2 .根据权利要求1所述的一种汽车后轮毂总成，其特征在于，所述连接套(2)的外表面 开设有贯穿孔(9)，所述贯穿孔(9)的一端开设有第一安装腔(10)，所述贯穿孔(9)的另一端 开设有第二安装腔(11)。 3 .根据权利要求1所述的一种汽车后轮毂总成，其特征在于，所述连接块(4)的顶端固 定连接有支撑板(12)，所述支撑板(12)的顶端固定连接有连接板(13)。 4 .根据权利要求3所述的一种汽车后轮毂总成，其特征在于，所述连接板(13)的数量为 若干个，若干个所述连接板(13)的大小及形状均相同。 5 .根据权利要求1所述的一种汽车后轮毂总成，其特征在于，所述法兰板(1)的另一端 固定连接有后背板(14)，所述后背板(14)的形状为圆饼状。 6 .根据权利要求5所述的一种汽车后轮毂总成，其特征在于，所述后背板(14)的外表面 固定连接有稳定块(15)，所述稳定块(15)的数量为若干个。 [EN CN211075395U]: 1 A rear wheel hub assembly of an automobile, comprising a flange plate (1), characterized in that one end of the flange plate (1) is fixedly connected with a connecting sleeve (2), and the outer surface of the connecting sleeve (2) is provided with The empty groove , one side of the empty groove is fixedly connected with a connecting block (4), one end of the connecting block (4) is provided with a threaded hole (5), and the outer surface of the flange plate (1) is opened There is a first connecting hole (6), the outer surface of the flange plate (1) is fixedly connected with a connecting end (7), and the outer surface of the connecting end (7) is provided with a second connecting hole (8). 2 An automobile rear wheel hub assembly according to claim 1, characterized in that the outer surface of the connecting sleeve (2) is provided with a through hole (9), and one end of the through hole (9) is provided with a An installation cavity (10), and a second installation cavity (11) is opened at the other end of the through hole (9). 3 The rear wheel hub assembly of an automobile according to claim 1, wherein the top end of the connecting block (4) is fixedly connected with a support plate (12), and the top end of the support plate (12) is fixedly connected with Connection plate (13). 4 The rear wheel hub assembly of an automobile according to claim 3, wherein the number of the connecting plates (13) is several, and the sizes and shapes of the several connecting plates (13) are the same. 5 The rear wheel hub assembly of an automobile according to claim 1, wherein the other end of the flange plate (1) is fixedly connected with a back plate (14), and the back plate (14) The shape is round pie. 6 An automobile rear wheel hub assembly according to claim 5, characterized in that the outer surface of the rear back plate (14) is fixedly connected with stabilizing blocks (15), and the number of stabilizing blocks (15) is Several. | [ZH CN211075395U]: 一种汽车后轮毂总成 技术领域 [0001]本实用新型涉及汽车配件技术领域，尤其涉及一种汽车后轮毂总成。 背景技术 [0002] 轮毂又叫轮圈。根据不同车型的特征和需求，轮毂表面处理工艺也会采取不同的 方式，大致可分为烤漆和电镀两种。普通车型的轮毂在外观上考虑的较少，散热性好是一项 基本要求，工艺上基本采用烤漆处理，即先喷涂然后电烤，成本比较经济而且颜色靓丽、保 持时间长久。铝合金轮毂的制造方法有三种:重力铸造、锻造、低压精密铸造。轿车的轮毂轴 承过去最多的是成对使用单列圆锥滚子或球轴承。随着技术的发展，轿车已经广泛的使用 轿车轮毂单元。 [0003]目前的汽车后轮毂在加工生产过程中，大多数都是质量较为重，且连接件较为单 一，虽然这样生产加工的后轮毂设备也可以使用，但是在一些大型货车配件的使用中质量 较重和连接件单一，会严重影响大型货车的使用安装，因为大货车装载的货物重量较大，且 刹车片都是频繁使用，如果连接稍有不稳定，就会导致货车的轮毂出现故障，从而导致货车 发生车祸等现象，潜在的安全隐患严重的危及了驾驶员及群众的人身安全。因此，现急需一 种新型的汽车后轮毂总成来解决上述问题。 实用新型内容 [0004]本实用新型的目的是为了解决现有技术中质量较重和连接不稳定的问题，而提出 的一种汽车后轮毂总成。 [0005]为了实现上述目的，本实用新型采用了如下技术方案： [0006] 一种汽车后轮毂总成，包括法兰板，所述法兰板的一端固定连接有连接套，所述连 接套的外表面开设有空槽，所述空槽的一侧固定连接有连接块，所述连接块的一端开设有 螺纹孔，所述法兰板的外表面开设有第一连接孔，所述法兰板的外表面固定连接有连接端， 所述连接端的外表面开设有第二连接孔。 [0007]优选的，所述连接套的外表面开设有贯穿孔，所述贯穿孔的一端开设有第一安装 腔，所述贯穿孔的另一端开设有第二安装腔。 [0008]优选的，所述连接块的顶端固定连接有支撑板，所述支撑板的顶端固定连接有连 接板。 [0009]优选的，所述连接板的数量为若干个，若干个所述连接板的大小及形状均相同。 [0010]优选的，所述法兰板的另一端固定连接有后背板，所述后背板的形状为圆饼状。 [0011]优选的，所述后背板的外表面固定连接有稳定块，所述稳定块的数量为若干个。 [0012]与现有技术相比，本实用新型提供了一种汽车后轮毂总成，具备以下有益效果： [0013] 1、本实用新型，通过在法兰板的一端固定连接有连接套，连接套的外表面开设有 空槽，空槽的数量为若干个，能够有效的减少设备本身的重量，避免了设备质量较重的问 题，空槽的一侧固定连接有连接块，连接块的一端开设有螺纹孔，法兰板的外表面开设有第 一连接孔,法兰板的外表面固定连接有连接端,连接端的外表面开设有第二连接孔,通过螺 纹孔、第一连接孔和第二连接孔的相互配合设置，能够使法兰板及连接套高性能的对其它 部件进行连接，避免了目前大货车后轮毂设备连接件单一的状况，解决了现有设备连接稳 定性不佳的问题，可以使设备更佳稳定，确保了后轮毂设备能够高性能的进行稳定连接，实 现了安全可靠使用后轮毂设备目的。 [0014] 2、本实用新型，通过空槽和连接块的相互配合设置，不仅减轻了设备的总体质量， 还能够使设备利用空槽和连接块可以有效的进行安装，连接块可以预先插接在连接设备的 内部，避免了目前设备安装时容易出现偏差错位的状况，解决了现有设备安装连接时因为 人力拿取重量有限导致安装不便捷的问题，实现了安装连接方便和省时省力的目的，便捷 了使用，大大提高了本实用新型的实用性。 [0015]该装置中未涉及部分均与现有技术相同或可采用现有技术加以实现，本实用新型 通过在法兰板的一端固定连接有连接套，连接套的外表面开设有空槽，能够有效的减少设 备本身的重量，避免了设备质量较重的问题，空槽的一侧固定连接有连接块，连接块的一端 开设有螺纹孔，法兰板的外表面开设有第一连接孔，法兰板的外表面固定连接有连接端，连 接端的外表面开设有第二连接孔，通过螺纹孔、第一连接孔和第二连接孔的相互配合设置， 能够使法兰板及连接套高性能的对其它部件进行连接，避免了目前大货车后轮毂设备连接 件单一的状况，解决了现有设备连接稳定性不佳的问题，可以使设备更佳稳定，通过空槽和 连接块的相互配合设置，不仅减轻了设备的总体质量，还能够使设备利用空槽和连接块可 以有效的进行安装，连接块可以预先插接在连接设备的内部，避免了目前设备安装时容易 出现偏差错位的状况，解决了现有设备安装连接时因为人力拿取重量有限导致安装不便捷 的问题，实现了安装连接方便和省时省力的目的。 附图说明 [0016]图1为本实用新型正视的结构示意图； [0017]图2为本实用新型侧视的结构示意图； [0018]图3为本实用新型剖视的结构示意图； [0019]图4为本实用新型图1中A处放大结构示意图。 [0020]图中：1、法兰板；2、连接套；3、空槽;4、连接块；5、螺纹孔;6、第一连接孔；7、连接 端;8、第二连接孔;9、贯穿孔；10、第一安装腔；11、第二安装腔；12、支撑板；13、连接板；14、 后背板;15、稳定块。 具体实施方式 [0021]下面将结合本实用新型实施例中的附图，对本实用新型实施例中的技术方案进行 清楚、完整地描述，显然，所描述的实施例仅仅是本实用新型一部分实施例，而不是全部的 实施例。 [0022] 在本实用新型的描述中，需要理解的是，术语“上”、“下”、“前”、“后”、“左”、“右”、 “顶”、“底”、“内”、“外”等指示的方位或位置关系为基于附图所示的方位或位置关系，仅是 为了便于描述本实用新型和简化描述，而不是指示或暗示所指的装置或元件必须具有特定 的方位、以特定的方位构造和操作，因此不能理解为对本实用新型的限制。 [0023]参照图1-4,一种汽车后轮毂总成，包括法兰板1,法兰板1的一端固定连接有连接 套2,连接套2的外表面开设有空槽3,空槽3的数量为若干个，能够有效的减少设备本身的重 量，避免了设备质量较重的问题，空槽3的一侧固定连接有连接块4,连接块4的一端开设有 螺纹孔5,法兰板1的外表面开设有第一连接孔6,法兰板1的外表面固定连接有连接端7,连 接端7的外表面开设有第二连接孔8,通过螺纹孔5、第一连接孔6和第二连接孔8的相互配合 设置，能够使法兰板1及连接套2高性能的对其它部件进行连接，避免了目前大货车后轮毂 设备连接件单一的状况，解决了现有设备连接稳定性不佳的问题，可以使设备更佳稳定，确 保了后轮毂设备能够高性能的进行稳定连接，实现了安全可靠使用后轮毂设备目的，通过 空槽3和连接块4的相互配合设置，不仅减轻了设备的总体质量，还能够使设备利用空槽3和 连接块4可以有效的进行安装，连接块4可以预先插接在连接设备的内部，避免了目前设备 安装时容易出现偏差错位的状况，解决了现有设备安装连接时因为人力拿取重量有限导致 安装不便捷的问题，实现了安装连接方便和省时省力的目的，连接套2的外表面开设有贯穿 孔9,设备可以正常的进行安装，贯穿孔9的一端开设有第一安装腔10,贯穿孔9的另一端开 设有第二安装腔11,便于安装内部部件，连接块4的顶端固定连接有支撑板12,支撑板12的 顶端固定连接有连接板13,连接板13的数量为若干个，若干个连接板13的大小及形状均相 同，设备连接时便于进行稳定连接，法兰板1的另一端固定连接有后背板14,后背板14的形 状为圆饼状，后背板14的外表面固定连接有稳定块15,稳定块15的数量为若干个。 [0024]本实用新型中，通过在法兰板1的一端固定连接有连接套2,连接套2的外表面开设 有空槽3,空槽3的数量为若干个，能够有效的减少设备本身的重量，避免了设备质量较重的 问题，空槽3的一侧固定连接有连接块4,连接块4的一端开设有螺纹孔5,法兰板1的外表面 开设有第一连接孔6,法兰板1的外表面固定连接有连接端7,连接端7的外表面开设有第二 连接孔8,通过螺纹孔5、第一连接孔6和第二连接孔8的相互配合设置，能够使法兰板1及连 接套2高性能的对其它部件进行连接，避免了目前大货车后轮毂设备连接件单一的状况，解 决了现有设备连接稳定性不佳的问题,可以使设备更佳稳定,确保了后轮毂设备能够高性 能的进行稳定连接，实现了安全可靠使用后轮毂设备目的，通过空槽3和连接块4的相互配 合设置，不仅减轻了设备的总体质量，还能够使设备利用空槽3和连接块4可以有效的进行 安装,连接块4可以预先插接在连接设备的内部，避免了目前设备安装时容易出现偏差错位 的状况，解决了现有设备安装连接时因为人力拿取重量有限导致安装不便捷的问题，实现 了安装连接方便和省时省力的目的，便捷了使用，大大提高了本实用新型的实用性。 [0025]以上所述，仅为本实用新型较佳的具体实施方式，但本实用新型的保护范围并不 局限于此，任何熟悉本技术领域的技术人员在本实用新型揭露的技术范围内，根据本实用 新型的技术方案及其实用新型构思加以等同替换或改变，都应涵盖在本实用新型的保护范 围之内。 [EN CN211075395U]: Technical field of automobile rear wheel hub assembly [0001] The present utility model relates to the technical field of auto parts, in particular to an automobile rear wheel hub assembly. Background technique [0002] The hub is also called a rim. According to the characteristics and needs of different models, the surface treatment process of the wheel hub will also adopt different methods, which can be roughly divided into two types: baking paint and electroplating. The appearance of the wheels of ordinary models is less considered. Good heat dissipation is a basic requirement. The process basically uses paint treatment, that is, spraying and then electric baking. The cost is relatively economical, the color is beautiful, and the retention time is long. There are three manufacturing methods for aluminum alloy wheels: gravity casting, forging, and low-pressure precision casting. In the past, single-row tapered roller or ball bearings were used in pairs for the most common wheel hub bearings for cars. With the development of technology, car hub units have been widely used in cars. [0003] In the current processing and production process of automobile rear wheel hubs, most of them are of heavier quality and relatively single connecting parts. Although the rear wheel hub equipment produced in this way can also be used, the quality is in the use of some large truck accessories. The heavy weight and single connection parts will seriously affect the use and installation of large trucks, because the weight of the large trucks is large, and the brake pads are frequently used. If the connection is slightly unstable, it will cause the truck's wheel hub to malfunction. This leads to truck accidents and other phenomena, and potential safety hazards seriously endanger the personal safety of drivers and the masses. Therefore, there is an urgent need for a new type of automobile rear wheel hub assembly to solve the above problems. Utility model content [0004] The purpose of the present utility model is to solve the problems of heavy weight and unstable connection in the prior art, and proposes a rear wheel hub assembly of an automobile. [0005] In order to achieve the above purpose, the present utility model adopts the following technical solutions: [0006] An automobile rear wheel hub assembly, comprising a flange plate, one end of the flange plate is fixedly connected with a connecting sleeve, the outer surface of the connecting sleeve is provided with a hollow groove, and one side of the hollow groove is fixedly connected There is a connecting block, one end of the connecting block is provided with a threaded hole, the outer surface of the flange plate is provided with a first connecting hole, the outer surface of the flange plate is fixedly connected with a connecting end, and the outer surface of the connecting end A second connecting hole is opened. [0007] Preferably, the outer surface of the connecting sleeve is provided with a through hole, one end of the through hole is provided with a first installation cavity, and the other end of the through hole is provided with a second installation cavity. [0008] Preferably, the top end of the connecting block is fixedly connected with a supporting plate, and the top end of the supporting plate is fixedly connected with a connecting plate. [0009] Preferably, the number of the connecting plates is several, and the sizes and shapes of the several connecting plates are the same. [0010] Preferably, the other end of the flange plate is fixedly connected with a back plate, and the shape of the back plate is a round cake. [0011] Preferably, the outer surface of the back plate is fixedly connected with stabilizing blocks, and the number of the stabilizing blocks is several. [0012] Compared with the prior art, the present invention provides an automobile rear wheel hub assembly, which has the following beneficial effects: [0013] 1. In the present invention, a connecting sleeve is fixedly connected to one end of the flange plate, and the outer surface of the connecting sleeve is provided with empty grooves. The number of empty grooves is several, which can effectively reduce the weight of the equipment itself and avoid To solve the problem of heavy equipment quality, one side of the cavity is fixedly connected with a connecting block, one end of the connecting block is provided with a threaded hole, and the outer surface of the flange plate is provided with a second A connecting hole, the outer surface of the flange plate is fixedly connected with a connecting end, and the outer surface of the connecting end is provided with a second connecting hole. The threaded hole, the first connecting hole and the second connecting hole are arranged in cooperation to make the flange plate And the connecting sleeve can connect other parts with high performance, avoiding the current situation of single connection of large truck rear wheel hub equipment, solving the problem of poor connection stability of existing equipment, making the equipment more stable, and ensuring the rear hub The equipment can be connected stably with high performance, realizing the safe and reliable use of the rear hub equipment. [0014] 2. The present utility model, through the cooperating arrangement of the empty slot and the connecting block, not only reduces the overall quality of the device, but also enables the device to be effectively installed using the empty slot and the connecting block, and the connecting block can be inserted in advance The inside of the connected equipment avoids the current situation of deviation and misalignment when the equipment is installed, solves the problem of inconvenient installation due to the limited weight of the existing equipment during installation and connection, and realizes the convenient installation and connection and saves time and effort. The purpose is to facilitate the use and greatly improve the practicability of the utility model. [0015] The parts not involved in the device are the same as the prior art or can be realized by the prior art. The utility model is fixedly connected with a connecting sleeve at one end of the flange plate, and the outer surface of the connecting sleeve is provided with a hollow groove, It can effectively reduce the weight of the equipment itself and avoid the problem of heavy equipment. One side of the cavity is fixedly connected with a connecting block, one end of the connecting block is provided with a threaded hole, and the outer surface of the flange plate is provided with a first connecting hole , The outer surface of the flange plate is fixedly connected with a connecting end, and the outer surface of the connecting end is provided with a second connecting hole. The threaded hole, the first connecting hole and the second connecting hole are arranged in cooperation to make the flange plate and the connecting sleeve The high-performance connection of other components avoids the current situation of a single connection piece for the rear wheel hub of a large truck, solves the problem of poor connection stability of the existing equipment, and can make the equipment more stable. Mutual coordination settings not only reduce the overall quality of the equipment, but also enable the equipment to be efficiently installed using empty slots and connecting blocks. The connecting blocks can be inserted into the connecting device in advance, avoiding deviations and misalignments that may occur during the current installation of the equipment. This situation solves the problem of inconvenient installation due to the limited weight of manpower when the existing equipment is installed and connected, and realizes the purpose of convenient installation and connection and saving time and effort. Description of the drawings [0016] Figure 1 is a schematic view of the structure of the utility model; [0017] Figure 2 is a schematic side view of the structure of the utility model; [0018] FIG. 3 is a schematic sectional view of the utility model; [0019] FIG. 4 is a schematic diagram of the enlarged structure at A in FIG. 1 of the utility model. [0020] In the figure: 1. Flange plate; 2. Connecting sleeve; 3. Empty slot; 4. Connecting block; 5. Threaded hole; 6. First connecting hole; 7. Connecting end; 8. Second connecting hole 9, through holes; 10, the first installation cavity; 11, the second installation cavity; 12, the support plate; 13, the connecting plate; 14, the back plate; 15, the stability block. detailed description [0021] The following will clearly and completely describe the technical solutions in the embodiments of the present utility model in conjunction with the accompanying drawings in the embodiments of the present utility model. Obviously, the described embodiments are only a part of the embodiments of the present utility model, not All examples. [0022] In the description of the present utility model, it should be understood that the terms "upper", "lower", "front", "rear", "left", "right", "top", "bottom", " The orientation or positional relationship indicated by "inner" and "outer" is based on the orientation or positional relationship shown in the drawings, and is only for the convenience of describing the utility model and simplifying the description, rather than indicating or implying that the device or element referred to must have The specific orientation, construction and operation in a specific orientation, therefore cannot be understood as a limitation of the present invention. [0023] Referring to Figures 1-4, an automobile rear wheel hub assembly includes a flange plate 1, one end of the flange plate 1 is fixedly connected with a connecting sleeve 2, and the outer surface of the connecting sleeve 2 is provided with a hollow 3, a hollow groove The number of 3 is several, which can effectively reduce the weight of the equipment itself and avoid the problem of heavy equipment. One side of the cavity 3 is fixedly connected with a connecting block 4, and one end of the connecting block 4 is provided with a threaded hole 5. The outer surface of the flange plate 1 is provided with a first connecting hole 6, the outer surface of the flange plate 1 is fixedly connected with a connecting end 7, and the outer surface of the connecting end 7 is provided with a second connecting hole 8, through the threaded hole 5, the first connection The matching arrangement of the hole 6 and the second connecting hole 8 enables the flange plate 1 and the connecting sleeve 2 to connect to other parts with high performance, avoiding the current situation of a single connection piece for the rear wheel hub of a large truck, and solving the existing The problem of poor device connection stability can make the device more stable, ensure that the rear hub device can be connected with high performance and stably, and realize the purpose of using the rear hub device safely and reliably, through the mutual cooperation of the empty slot 3 and the connecting block 4. The setting not only reduces the overall quality of the equipment, but also enables the equipment to be effectively installed using the empty slot 3 and the connecting block 4. The connecting block 4 can be inserted in the inside of the connecting device in advance, which avoids deviations that may occur during the current installation of the equipment The dislocation situation solves the problem of the limited weight of manpower when the existing equipment is installed and connected The problem of inconvenient installation achieves the purpose of convenient installation and connection, time-saving and labor-saving. The outer surface of the connecting sleeve 2 is provided with a through hole 9 so that the equipment can be installed normally. One end of the through hole 9 is provided with a first installation cavity 10. The other end of the through hole 9 is provided with a second installation cavity 11 to facilitate the installation of internal components. The top end of the connecting block 4 is fixedly connected to a supporting plate 12, and the top end of the supporting plate 12 is fixedly connected to a connecting plate 13, and the number of connecting plates 13 is several The size and shape of several connecting plates 13 are the same, which is convenient for stable connection when equipment is connected. The other end of flange plate 1 is fixedly connected with a back plate 14 which has a round cake shape and a back The outer surface of the board 14 is fixedly connected with a stabilizing block 15, and the number of the stabilizing block 15 is several. [0024] In the present invention, the connecting sleeve 2 is fixedly connected to one end of the flange plate 1, and the outer surface of the connecting sleeve 2 is provided with empty slots 3, and the number of empty slots 3 is several, which can effectively reduce the equipment itself To avoid the problem of heavy equipment, one side of the cavity 3 is fixedly connected with a connecting block 4, one end of the connecting block 4 is provided with a threaded hole 5, and the outer surface of the flange plate 1 is provided with a first connecting hole 6 , The outer surface of the flange plate 1 is fixedly connected with a connecting end 7, and the outer surface of the connecting end 7 is provided with a second connecting hole 8, which is arranged in cooperation with the threaded hole 5, the first connecting hole 6 and the second connecting hole 8, The flange plate 1 and the connecting sleeve 2 can be connected to other parts with high performance, avoiding the current situation of a single connection of the rear wheel hub equipment of large trucks, solving the problem of poor connection stability of the existing equipment, and making the equipment more reliable. Good stability, to ensure that the rear hub equipment can be connected stably with high performance and achieve the purpose of safe and reliable use of the rear hub equipment. Through the mutual arrangement of the empty slot 3 and the connecting block 4, not only the overall quality of the equipment is reduced, but also the The equipment can be effectively installed by using the empty slot 3 and the connecting block 4. The connecting block 4 can be inserted into the inside of the connecting device in advance, which avoids the deviation and misalignment of the current equipment installation and solves the problem of installation and connection of existing equipment. The limited manpower to pick up the weight leads to the problem of inconvenient installation, realizes the purpose of convenient installation and connection, and saves time and effort, facilitates the use, and greatly improves the practicability of the utility model. [0025] The above are only the preferred specific embodiments of the present utility model, but the protection scope of the present utility model is not limited to this, any person skilled in the art within the technical scope disclosed in the present utility model, Equivalent replacements or changes based on the technical solution of the utility model and its concept of the utility model shall be covered by the protection scope of the utility model.
[ZH CN211193856U]: 一种轮胎钢圈放置架 [EN CN211193856U]: Tire rim placing rack | [ZH CN211193856U]: 本实用新型公开了一种轮胎钢圈放置架，主要包括展示架、支撑柱、压板和紧固螺母，展示架至少为两面，且展示架上设置有一层柔性层，并且展示架至少分隔为三层，支撑柱等距排列在展示架的每层次上，且由上至下相邻支撑柱之间的间距逐渐加大，并且支撑柱远离所述展示架一端设置有螺纹端，压板中心设置贯穿孔，且压板用于套接在支撑柱上，并且压板上设置有第一橡胶层，紧固螺母与螺纹端相互匹配，本实用新型结构简单，使用安全便捷，能够将轮毂进行有效固定，同时便于作业者拿取或存放，进一步提高使用时便利性和使用性。 [EN CN211193856U]: The utility model discloses a tire rim placing rack. The showing stand mainly comprises a showing stand body, supporting columns, pressing plates and fastening nuts. Display rack with at least two surfaces, a flexible layer is arranged on the showing stand; the showing stand is divided into at least three layers; the supporting columns are arranged on each layer of the showing stand at equal intervals; the distance between every two adjacent supporting columns is gradually increased from top to bottom. A threaded end is arranged at the end, away from the showing stand, of the supporting column. The hub fixing device has the advantages that the hub fixing device is simple in structure and safe and convenient to use, hubs can be effectively fixed by the hub fixing device, operators can conveniently take or store the hubs, and the convenience and the usability can be further improved when the hub fixing device is used. | CN211193856U | 2020-08-07 | CN201922266454U | 2019-12-17 | CN201922266454U, 2019-12-17 | CN211193856U: 2020-08-07 | YANCHENG ZHICHI MACHINERY CO LTD | ZHANG HONGSHENG | B25H3/04: I B60B27/00: I |  |  |  | [ZH CN211193856U]: 1 .一种轮胎钢圈放置架,其特征在于，包括： 展示架(1)，所述展示架(1)至少为两面，且所述展示架(1)上设置有一层柔性层，并且 所述展示架(1)至少分隔为三层； 支撑柱(2)，所述支撑柱⑵等距排列在所述展示架(1)的每层次上，且由上至下相邻所 述支撑柱(2)之间的间距逐渐加大，并且所述支撑柱(2)远离所述展示架(1) 一端设置有螺 纹端； 压板⑶，所述压板(3)中心设置贯穿孔，且所述压板(3)用于套接在所述支撑柱⑵上， 并且所述压板(3)上设置有第一橡胶层； 紧固螺母(4)，所述紧固螺母(4)与所述螺纹端相互匹配。 2 .根据权利要求1所述的一种轮胎钢圈放置架，其特征在于:所述柔性层上涂覆有放置 区(5)，且所述放置区⑸的中心与所述支撑柱⑵同心。 3 .根据权利要求1所述的一种轮胎钢圈放置架，其特征在于：所述展示架(1)底部设置 有基座(6)。 4 .根据权利要求3所述的一种轮胎钢圈放置架，其特征在于：所述基座(6)底部设置有 滚轮(7)，且所述滚轮(7)上设置有刹车结构。 5 .根据权利要求1所述的一种轮胎钢圈放置架，其特征在于：所述支撑柱(2)外围设置 有第二橡胶层。 6 .根据权利要求1所述的一种轮胎钢圈放置架，其特征在于：所述压板(3)上还设置加 强圈(8)，且所述加强圈(8)中心与所述贯穿孔同心。 [EN CN211193856U]: 1 A tire rim placement rack, characterized by comprising: a display rack (1), the display rack (1) has at least two sides, and a flexible layer is provided on the display rack (1), and the The display rack (1) is divided into at least three layers; support columns (2), the support columns (2) are arranged equidistantly on each level of the display rack (1), and the support columns ( 2) The distance between the two is gradually increased, and one end of the support column (2) away from the display rack (1) is provided with a threaded end; the pressure plate (3) is provided with a through hole in the center, and the pressure plate (3) It is used to be sleeved on the support column (2), and the pressure plate (3) is provided with a first rubber layer; the fastening nut (4), the fastening nut (4) and the threaded end Match each other. 2 A tire rim placement rack according to claim 1, characterized in that: the flexible layer is coated with a placement area (5), and the center of the placement area (5) is concentric with the support column (2). 3 The tire rim placement rack according to claim 1, characterized in that: a base (6) is provided at the bottom of the display rack (1). 4 The tire rim placement rack according to claim 3, characterized in that: the bottom of the base (6) is provided with a roller (7), and the roller (7) is provided with a brake structure. 5 The tire rim placement rack according to claim 1, wherein a second rubber layer is provided on the periphery of the support column (2). 6 A tire rim placement rack according to claim 1, characterized in that: the pressure plate (3) is also provided with a reinforcement ring (8), and the center of the reinforcement ring (8) is concentric with the through hole . | [ZH CN211193856U]: 一种轮胎钢圈放置架 技术领域 [0001]本实用新型涉及钢圈技术领域，具体为一种轮胎钢圈放置架。 背景技术 [0002]汽车的轮胎钢圈一般叫轮毂，对于的维修部门来说，车数量众多，但是还没有专门 用于存放成品轮毂的放置架，因此成品轮毂都是根据维修人员的习惯随意放置在地上或者 使用简易的架子存放，显得汽修车间非常不整齐，同时，轮毂也容易划伤，影响美观。 实用新型内容 [0003]本实用新型的目的在于提供一种轮胎钢圈放置架，以解决上述背景技术中提出的 问题。 [0004] 为实现上述目的，本实用新型提供如下技术方案：一种轮胎钢圈放置架，包括：展 示架、支撑柱、压板和紧固螺母，所述展示架至少为两面，且所述展示架上设置有一层柔性 层，并且所述展示架至少分隔为三层，所述支撑柱等距排列在所述展示架的每层次上，且由 上至下相邻所述支撑柱之间的间距逐渐加大，并且所述支撑柱远离所述展示架一端设置有 螺纹端，所述压板中心设置贯穿孔，且所述压板用于套接在所述支撑柱上，并且所述压板上 设置有第一橡胶层，所述紧固螺母与所述螺纹端相互匹配。 [0005] 进一步地，柔性层上涂覆有放置区，且所述放置区的中心与所述支撑柱同心。 [0006] 进一步地，展示架底部设置有基座。 [0007] 进一步地，基座底部设置有滚轮，且所述滚轮上设置有刹车结构。 [0008]进一步地，支撑柱外围设置有第二橡胶层。 [0009] 进一步地，压板上还设置加强圈，且所述加强圈中心与所述贯穿孔同心。 [0010]与现有技术相比，本实用新型的有益效果是： [0011]本实用新型结构简单，使用安全便捷，能够将轮毂进行有效固定，同时便于作业者 拿取或存放，进一步提高使用时便利性和使用性。 附图说明 [0012]图1为本实用新型结构示意图； [0013]图2为本实用新型结构侧视示意图； [0014]图3为本实用新型压板结构示意图。 具体实施方式 [0015]下面将结合本实用新型实施例中的附图，对本实用新型实施例中的技术方案进行 清楚、完整地描述，显然，所描述的实施例仅是本实用新型一部分实施例，而不是全部的实 施例。基于本实用新型中的实施例，本领域普通技术人员在没有做出创造性劳动前提下所 获得的所有其他实施例，都属于本实用新型保护的范围。 [0016]需要说明的是，在不冲突的情况下，本申请中的实施例及实施例中的特征可以相 互组合。下面将参考附图并结合实施例来详细说明本实用新型。 [0017]请参阅图1-3,本实施例提供一种技术方案:一种轮胎钢圈放置架，包括:展示架1、 支撑柱2、压板3和紧固螺母4,所述展示架1至少为两面，本实施例中，优选的，为正反两面均 可用于设置轮毂，且所述展示架1上设置有一层柔性层，可选的，所述柔性层为橡胶层，并且 所述展示架1至少分隔为三层，本实例中，优选的，为三层结构设置，且通过此设计，用于区 分不同尺寸的轮毂，需要注意的是，在实际使用时，可将正反两面均分隔为不同尺寸放置 区，所述支撑柱2等距排列在所述展示架1的每层次上，且由上至下相邻所述支撑柱2之间的 间距逐渐加大，并且所述支撑柱2远离所述展示架1一端设置有螺纹端，支撑柱2外围设置有 第二橡胶层，所述压板3中心设置贯穿孔，且所述压板3用于套接在所述支撑柱2上，并且所 述压板3上设置有第一橡胶层，所述紧固螺母4与所述螺纹端相互匹配，使用时，将轮毂套接 在支撑柱上，然后垫入压板并通过紧固螺母将其固定，通过此设计，能够将轮毂进行有效固 定的，同时便于作业者拿取或存放，进一步提高使用时便利性和使用性，从而确保作业现场 的整洁性，并且通过轮毂与橡胶层的接触，还能防止轮毂表面的划伤。 [0018]可选的，柔性层上涂覆有放置区5,且所述放置区5的中心与所述支撑柱2同心；采 用此设计结构，是为了能够便于轮毂尺寸的对应放置，从而提高作业效率。 [0019] 可选的，展示架1底部设置有基座6，基座6底部设置有滚轮7，且所述滚轮7上设置 有刹车结构；采用此设计结构，是为了能够便于整体机构的移动。 [0020]可选的，压板3上还设置加强圈8,且所述加强圈8中心与所述贯穿孔同心；采用此 设计结构，是为了能够确保压板使用安全性。 [0021]需要注意的是，这里所使用的术语仅是为了描述具体实施方式，而非意图限制根 据本申请的示例性实施方式。如在这里所使用的，除非上下文另外明确指出，否则单数形式 也意图包括复数形式，此外，还应当理解的是，当在本中使用术语“包含”和/或“包 括”时，其指明存在特征、步骤、操作、器件、组件和/或它们的组合。 [0022]需要说明的是，本申请的和权利要求书及上述附图中的术语“第一”“第 二”等是用于区别类似的对象，而不必用于描述特定的顺序或先后次序。应该理解这样使用 的术语在适当情况下可以互换，以便这里描述的本申请的实施方式，例如，能够以除了在这 里图示或描述的那些以外的顺序实施。此外，术语“包括”和“具有”以及他们的任何变形，意 图在于覆盖不排他的包含，例如，包含了一系列步骤或单元的过程、系统、产品或设备不必 限于清楚地列出的那些步骤或单元，而是可包括没有清楚地列出的或对于这些过程、产品 或设备固有的其它步骤或单元。 [0023]为了便于描述，在这里可以使用空间相对术语，如“在……之上”、“在……上方”、 “在……上表面”、“上面的”等，用来描述如在图中所示的一个器件或特征与其他器件或特 征的空间位置关系。应当理解的是，空间相对术语旨在包含除了器件在图中所描述的方位 之外的在使用或操作中的不同方位。例如，如果附图中的器件被倒置，则描述为“在其他器 件或构造上方”或“在其他器件或构造之上”的器件之后将被定位为“在其他器件或构造下 方”或“在其他器件或构造之下”。因而，示例性术语“在……上方”可以包括“在……上方”和 “在……下方”两种方位。该器件也可以其他不同方式定位（旋转90度或处于其他方位），并 且对这里所使用的空间相对描述作出相应解释。 [0024] 现在，将参照附图更详细地描述根据本申请的示例性实施方式。然而，这些示例性 实施方式可以由多种不同的形式来实施，并且不应当被解释为只限于这里所阐述的实施方 式。应当理解的是，提供这些实施方式是为了使得本申请的公开彻底且完整，并且将这些示 例性实施方式的构思充分传达给本领域普通技术人员，在附图中，为了清楚起见，有可能扩 大了层和区域的厚度，并且使用相同的附图标记表示相同的器件，因而将省略对它们的描 述。 [0025]尽管已经示出和描述了本实用新型的实施例，对于本领域的普通技术人员而言， 可以理解在不脱离本实用新型的原理和精神的情况下可以对这些实施例进行多种变化、修 改、替换和变型，本实用新型的范围由所附权利要求及其等同物限定。 [EN CN211193856U]: Technical field of tire rim placement rack [0001] The present invention relates to the technical field of steel rims, specifically a tire rim placement rack. Background technique [0002] The tire rim of a car is generally called a wheel. For the maintenance department, there are a large number of cars, but there is no shelf dedicated to storing the finished wheel. Therefore, the finished wheel is placed on the ground according to the habits of the maintenance personnel. Or use a simple shelf to store, it seems that the auto repair workshop is very untidy, and at the same time, the wheel hub is also easily scratched, which affects the appearance. Utility model content [0003] The purpose of the present utility model is to provide a tire rim placement rack to solve the above-mentioned background art problems. [0004] In order to achieve the above objective, the present invention provides the following technical solutions: a tire rim placement rack, including: a display rack, a support column, a pressure plate and a fastening nut, the display rack has at least two sides, and the display A flexible layer is provided on the rack, and the display rack is divided into at least three layers. The support columns are arranged at equal intervals on each level of the display rack, and the support columns are adjacent to each other from top to bottom. The spacing is gradually increased, and one end of the support column away from the display rack is provided with a threaded end, the center of the pressure plate is provided with a through hole, and the pressure plate is used to sleeve on the support column, and the pressure plate is provided There is a first rubber layer, and the fastening nut and the threaded end are matched with each other. [0005] Further, the flexible layer is coated with a placement area, and the center of the placement area is concentric with the support column. [0006] Further, a base is provided at the bottom of the display rack. [0007] Further, a roller is provided at the bottom of the base, and a brake structure is provided on the roller. [0008] Further, a second rubber layer is provided on the periphery of the support column. [0009] Further, a reinforcing ring is also provided on the pressing plate, and the center of the reinforcing ring is concentric with the through hole. [0010] Compared with the prior art, the beneficial effects of this utility model are: [0011] The utility model has a simple structure, is safe and convenient to use, can effectively fix the hub, and is convenient for the operator to take or store, which further improves the convenience and usability during use. Description of the drawings [0012] Figure 1 is a schematic diagram of the utility model; [0013] Figure 2 is a schematic side view of the structure of the utility model; [0014] Figure 3 is a schematic diagram of the utility model pressing plate structure. detailed description [0015] The following describes the technical solutions in the embodiments of the present utility model clearly and completely in conjunction with the drawings in the embodiments of the present utility model. Obviously, the described embodiments are only part of the embodiments of the present utility model, not All examples. Based on the embodiments of the present utility model, all other embodiments obtained by those of ordinary skill in the art without creative work shall fall within the protection scope of the present utility model. [0016] It should be noted that the embodiments in the application and the features in the embodiments can be combined with each other if there is no conflict. Hereinafter, the present utility model will be described in detail with reference to the drawings and the embodiments. [0017] Please refer to Figures 1-3, this embodiment provides a technical solution: a tire rim placement rack, including: a display rack 1, a support column 2, a pressure plate 3 and a fastening nut 4, the display rack 1 There are at least two sides. In this embodiment, preferably, both front and back sides can be used to set the hub, and a flexible layer is provided on the display rack 1. Optionally, the flexible layer is a rubber layer, and the The display rack 1 is divided into at least three layers. In this example, it is preferably arranged in a three-layer structure, and through this design, it is used to distinguish wheels of different sizes. It should be noted that in actual use, the front and back sides can be Are separated into placement areas of different sizes, the supporting columns 2 are arranged equidistantly on each level of the display rack 1, and the spacing between adjacent supporting columns 2 gradually increases from top to bottom, and the The support column 2 is provided with a threaded end at one end away from the display stand 1, a second rubber layer is provided on the periphery of the support column 2, a through hole is provided in the center of the pressure plate 3, and the pressure plate 3 is used to sleeve on the support column 2 And the pressure plate 3 is provided with a first rubber layer, the fastening nut 4 and the threaded end are matched with each other. When in use, the hub is sleeved on the support column, and then the pressure plate is cushioned and the fastening nut Fix it. Through this design, the hub can be effectively fixed, and it is convenient for the operator to take or store, which further improves the convenience and usability during use, thereby ensuring the cleanliness of the work site. Contact can also prevent scratches on the surface of the hub. [0018] Optionally, the flexible layer is coated with a placement area 5, and the center of the placement area 5 is concentric with the support column 2. This design structure is used to facilitate the corresponding placement of the hub size, thereby improving Operational efficiency. [0019] Optionally, a base 6 is provided at the bottom of the display rack 1, a roller 7 is provided at the bottom of the base 6, and a brake structure is provided on the roller 7; this design structure is adopted to facilitate the movement of the overall mechanism . [0020] Optionally, a reinforcement ring 8 is further provided on the pressure plate 3, and the center of the reinforcement ring 8 is concentric with the through hole; this design structure is adopted to ensure the safety of the pressure plate. [0021] It should be noted that the terms used herein are only for describing specific embodiments, and are not intended to limit the exemplary embodiments according to the present application. As used herein, unless the context clearly indicates otherwise, the singular form is also intended to include the plural form. In addition, it should also be understood that when the terms "comprising" and/or "including" are used herein, they indicate the existence of Features, steps, operations, devices, components, and/or combinations thereof. [0022] It should be noted that the terms "first", "second", etc. in the application, the claims and the above-mentioned drawings are used to distinguish similar objects, and are not necessarily used to describe a specific sequence or sequence. . It should be understood that the terms used in this way can be interchanged under appropriate circumstances so that the embodiments of the present application described herein, for example, can be implemented in a sequence other than those illustrated or described herein. In addition, the terms "including" and "having" and any variations of them are intended to cover non-exclusive inclusion. For example, a process, system, product or device that includes a series of steps or units is not necessarily limited to those clearly listed. Or units, but may include other steps or units that are not clearly listed or are inherent to these processes, products, or equipment. [0023] For ease of description, spatially relative terms such as "above", "above", "on the upper surface", "above", etc. can be used here to describe The spatial positional relationship between one device or feature shown in the figure and other devices or features. It should be understood that the spatially relative terms are intended to encompass different orientations in use or operation other than the orientation of the device described in the figure. For example, if the device in the figure is inverted, then the device described as "above the other device or structure" or "above the other device or structure" will then be positioned as "below the other device or structure" or "on Under other devices or structures". Thus, the exemplary term "above" can include both orientations "above" and "below". The device can also be positioned in other different ways (rotated by 90 degrees or in other orientations), and the relative description of the space used here is explained accordingly. [0024] Now, exemplary embodiments according to the present application will be described in more detail with reference to the accompanying drawings. However, these exemplary embodiments can be implemented in many different forms, and should not be construed as being limited to the embodiments set forth herein. It should be understood that these embodiments are provided to make the disclosure of this application thorough and complete, and to fully convey the concept of these exemplary embodiments to those of ordinary skill in the art. In the drawings, for clarity, it may be enlarged. The thicknesses of layers and regions are shown, and the same reference numerals are used to denote the same devices, so their description will be omitted. [0025] Although the embodiments of the present utility model have been shown and described, for those of ordinary skill in the art, it will be understood that these embodiments can be carried out in various ways without departing from the principle and spirit of the present utility model. Changes, modifications, substitutions and modifications, the scope of the present invention is defined by the appended claims and their equivalents.
[ZH CN211106752U]: 轮毂支架、扭力梁总成及汽车 [EN CN211106752U]: Hub support, torsion beam assembly and automobile | [ZH CN211106752U]: 本实用新型公开了一种轮毂支架、扭力梁总成及汽车，包括支架本体和法兰盘。具体的，法兰盘的一侧表面固定连接于支架本体的一端，法兰盘的中心设置有中心孔，且沿中心孔的周向有间隔地设置有多个安装孔。轮毂支架还包括多个连接套管，每个连接套管设置有内螺纹，并且每个连接套管固定连接于对应的安装孔内。连接套管的长度方向与中心孔的中心线平行，连接套管的一端突出于法兰盘的一侧表面。在安装过程中，无需在法兰盘上设置螺纹孔就可将轴承座固定。因此，轮毂支架在保证足够的螺纹强度的前提下还具有厚度小的优点，可使得扭力梁总成的重量较轻，进而可使得本实用新型中的汽车具有重量较轻的优点。 [EN CN211106752U]: The utility model discloses a hub support, a torsion beam assembly and an automobile. The hub support comprises a support body and a flange plate. Specifically, the surface of one side of the flange plate is fixedly connected to one end of the support body, a center hole is formed in the center of the flange plate, and a plurality of mounting holes are formed in the circumferential direction of the center hole at intervals. The hub support further comprises a plurality of connecting sleeves, each connecting sleeve is provided with an internal thread, and each connecting sleeve is fixedly connected into the corresponding mounting hole. The length direction of the connecting sleeve is parallel to the center line of the center hole, and one end of the connecting sleeve protrudes out of the surface of one side of the flange plate. And in the mounting process, the bearing seat can be fixed without forming a threaded hole in the flange plate. Therefore, the hub support has the advantage of being small in thickness on the premise that enough thread strength is guaranteed, the weight of the torsion beam assembly can be made to be light, and then the automobile has the advantage of being light in weight. | CN211106752U | 2020-07-28 | CN201921847222U | 2019-10-30 | CN201921847222U, 2019-10-30 | CN211106752U: 2020-07-28 | MODERN AUTO CO LTD | YAN ZHENHAO | B60B30/10: I B60B27/00: I B60G11/18: I |  |  |  | [ZH CN211106752U]: 1 .一种轮毂支架，包括支架本体和法兰盘,所述法兰盘的一侧表面固定连接于所述支 架本体的一端;所述法兰盘的中心设置有中心孔，且沿所述中心孔的周向有间隔地设置有 多个安装孔;其特征在于， 所述轮毂支架还包括多个连接套管，每个所述连接套管设置有内螺纹，并且每个所述 连接套管固定连接于对应的所述安装孔内；其中， 所述连接套管的长度方向与所述中心孔的中心线平行，所述连接套管的一端突出于所 述法兰盘的所述一侧表面。 2 .如权利要求1所述的轮毂支架，其特征在于，多个所述安装孔为至少3个所述安装孔， 并且至少3个所述安装孔沿所述中心孔的周向间隔相等地设置。 3 .如权利要求2所述的轮毂支架，其特征在于，所述连接套管通过焊接的方式固定连接 于对应的所述安装孔内。 4 .如权利要求3所述的轮毂支架，其特征在于，所述连接套管的壁厚设置为5mm-10mm。 5 .一种扭力梁总成，其包括扭力梁、轴承座、轴承和连接螺栓;其特征在于，所述扭力梁 总成还包括权利要求1-4任一项所述的轮毂支架；其中， 所述轴承安装于所述轴承座上，所述轴承座固定连接到所述法兰盘的另一侧面，所述 轴承座上设置有与所述连接套管相对应的连接孔，所述连接螺栓穿过所述连接孔与所述连 接套管连接，以将所述轴承座与所述法兰盘固定； 所述扭力梁的一端与所述支架本体的另一端固定连接。 6 .如权利要求5所述的扭力梁总成，其特征在于，L=1.5D,其中，L为所述连接套管的长 度，D为所述连接螺栓的螺距。 7 .如权利要求6所述的扭力梁总成，其特征在于，所述中心孔的中心线与所述轴承的轴 线位于同一直线上。 8 .一种汽车，包括车架和轮毂，其特征在于,所述汽车还包括如权利要求5-7任一项所 述的扭力梁总成，所述扭力梁总成中的所述扭力梁固定连接于所述车架上，所述轮毂可转 动连接于所述轮毂支架上。 [EN CN211106752U]: 1 A wheel hub bracket, comprising a bracket body and a flange, one side surface of the flange is fixedly connected to one end of the bracket body; the center of the flange is provided with a center hole, and along the center A plurality of mounting holes are provided at intervals in the circumferential direction of the hole; it is characterized in that the hub bracket further includes a plurality of connecting sleeves, each of the connecting sleeves is provided with an internal thread, and each of the connecting sleeves Fixedly connected to the corresponding mounting hole; wherein the length direction of the connecting sleeve is parallel to the center line of the central hole, and one end of the connecting sleeve protrudes from the side of the flange surface. 2 The hub bracket of claim 1, wherein the plurality of mounting holes are at least 3 mounting holes, and the at least 3 mounting holes are equally spaced along the circumferential direction of the central hole. . 3 The hub bracket of claim 2, wherein the connecting sleeve is fixedly connected to the corresponding mounting hole by welding. 4 The hub bracket of claim 3, wherein the wall thickness of the connecting sleeve is set to be 5mm-10mm. 5 A torsion beam assembly, comprising a torsion beam, a bearing seat, a bearing and a connecting bolt; characterized in that, the torsion beam assembly further comprises the hub bracket of any one of claims 1-4; wherein, the The bearing is installed on the bearing seat, the bearing seat is fixedly connected to the other side surface of the flange, the bearing seat is provided with a connecting hole corresponding to the connecting sleeve, and the connecting bolt Connect with the connecting sleeve through the connecting hole to fix the bearing seat and the flange; one end of the torsion beam is fixedly connected with the other end of the bracket body. 6 The torsion beam assembly of claim 5, wherein L=1.5D, where L is the length of the connecting sleeve, and D is the pitch of the connecting bolt. 7 The torsion beam assembly of claim 6, wherein the center line of the center hole and the axis of the bearing are on the same straight line. 8 An automobile comprising a frame and a wheel hub, wherein the automobile further comprises the torsion beam assembly according to any one of claims 5-7, and the torsion beam in the torsion beam assembly is fixed Connected to the frame, and the hub is rotatably connected to the hub bracket. | [ZH CN211106752U]: 轮毂支架、扭力梁总成及汽车 技术领域 [0001]本实用新型涉及汽车领域，尤其涉及一种轮毂支架、扭力梁总成及汽车。 背景技术 [0002]汽车轮毂支架是固定汽车车轮的重要连接件，轮毂支架可以使汽车车轮能够固定 在汽车上，轮毂支架对汽车的行驶安全起着至关重要的作用。现有技术中，轮毂支架上的法 兰盘上设置有螺纹孔，轴承与卡钳均通过螺栓固定于法兰盘上的螺纹孔上，为了保证足够 的螺纹强度和有效强度，一般需要对法兰盘的厚度进行加厚，但是在这种情况下，厚度较大 的法兰盘不仅会导致轮毂支架的重量增加，还会导致轮毂支架的制造成本较高。 [0003]因此，这种结构的轮毂支架存在重量过大和制造成本高的问题。 实用新型内容 [0004]本实用新型的目的在于解决现有技术中的轮毂支架存在重量过大和制造成本高 的问题，因此，本实用新型提供一种轮毂支架，具有重量轻和制造成本低的优点。 [0005]为解决上述问题，本实用新型的实施方式提供一种轮毂支架，包括支架本体和法 兰盘，所述法兰盘的一侧表面固定连接于所述支架本体的一端;所述法兰盘的中心设置有 中心孔，且沿所述中心孔的周向有间隔地设置有多个安装孔； [0006]所述轮毂支架还包括多个连接套管，每个所述连接套管设置有内螺纹，并且每个 所述连接套管固定连接于对应的所述安装孔内；其中， [0007]所述连接套管的长度方向与所述中心孔的中心线平行，所述连接套管的一端突出 于所述法兰盘的所述一侧表面。 [0008]采用上述方案，本实用新型中的轮毂支架包括多个连接套管，每个连接套管设置 有内螺纹，并且每个连接套管固定连接于对应的安装孔内；连接套管的长度方向与中心孔 的中心线平行，连接套管的一端突出于法兰盘的所述一侧表面。这种结构的轮毂支架在使 用过程中，轴承螺栓可连接于连接套管上，进而对轴承进行固定。无需在法兰盘上设置螺纹 孔，可避免轴承螺栓直接与法兰盘直接连接，也可避免增加法兰盘的厚度来保证螺纹强度 的问题。因此，本实用新型提供的这种结构的轮毂支架在保证足够的螺纹强度的前提下还 具有厚度小、质量轻和制造成本低的优点。 [0009]进一步地，本实用新型的另一种实施方式提供一种轮毂支架，多个所述安装孔为 至少3个所述安装孔，并且所述至少3个安装孔沿所述中心孔的周向间隔相等地设置。 [0010]采用上述技术方案，由于3点定位具有可靠性佳的优点，因此本实用新型中的轮毂 支架设置有3个安装孔，同时在安装孔上设置相应的连接套管，这种结构的设置可使得本实 用新型中的轮毂支架的可靠性更佳。 [0011]进一步地，本实用新型的另一种实施方式提供一种轮毂支架，所述连接套管通过 焊接的方式固定连接于对应的所述安装孔内。 [0012] 采用上述技术方案，由于焊接为本领域技术人员常见的固定连接方式，且焊接还 具有连接可靠性佳的优点，因此，本实用新型中的连接套管通过焊接的方式固定连接于对 应的安装孔上，通过这种结构可使得本实用新型中的轮毂支架的结构更加简单、可靠性更 佳。 [0013]进一步地，本实用新型的另一种实施方式提供一种轮毂支架，所述连接套管的壁 厚设置为5mmT0mm。 [0014]进一步地，本实用新型的另一种实施方式提供一种扭力梁总成，其包括扭力梁、轴 承座、轴承和连接螺栓;所述扭力梁总成还包括轮毂支架；其中， [0015] 所述轴承安装于所述轴承座上，所述轴承座固定连接到所述法兰盘的另一侧面， 所述轴承座上设置有与所述连接套管相对应的连接孔，所述连接螺栓穿过所述连接孔与所 述连接套管连接，以将所述轴承座与所述法兰盘固定； [0016]所述扭力梁的一端与所述支架本体的另一端固定连接。 [0017]采用上述技术方案，本实用新型中的扭力梁总成包括扭力梁、轴承座、轴承和连接 螺栓，并且还包括轮毂支架，由于轮毂支架包括多个连接套管，每个连接套管设置有内螺 纹，并且每个连接套管固定连接于对应的安装孔内；连接套管的长度方向与中心孔的中心 线平行，连接套管的一端突出于法兰盘的一侧表面。 [0018] 这种结构的轮毂支架在使用过程中，轴承安装于轴承座上，轴承座可通过轴承螺 栓连接于连接套管上，进而对轴承座进行固定。这种结构无需在法兰盘上设置螺纹孔就可 将轴承固定，可进一步避免轴承螺栓直接与法兰盘直接连接，也可避免增加法兰盘的厚度 来保证螺纹强度的问题。因此，本实用新型提供的这种结构的扭力梁总成中的轮毂支架在 保证足够的螺纹强度的前提下还具有厚度小、质量轻和制造成本低的优点。进而可使得本 实用新型中的扭力梁总成具有重量较轻的优点。 [0019]进一步地，本实用新型的另一种实施方式提供一种扭力梁总成，L=1.5D,其中，L 为所述连接套管的长度，D为所述连接螺栓的螺距。 [0020]采用上述技术方案，本实用新型中的连接套管的长度设置为连接螺栓螺距的1.5 倍，这种结构可保证本实用新型中的连接套管具有足够长的螺纹，进而可保证连接套管具 有足够的螺纹强度。 [0021] 进一步地，本实用新型的另一种实施方式提供一种扭力梁总成，所述中心孔的中 心线与所述轴承的轴线位于同一直线上。 [0022] 采用上述技术方案，本实用新型中的中心孔的中心线与轴承的轴线设置于同一直 线上，这种结构可使得轴承与中心孔的同轴度较高，进而可保证轴承具有较高的工作精度。 [0023]进一步地，本实用新型的另一种实施方式提供一种汽车，包括车架和轮毂，所述汽 车还包括扭力梁总成，所述扭力梁总成中的所述扭力梁固定连接于所述车架上，所述轮毂 可转动连接于所述轮毂支架上。 [0024]采用上述技术方案，扭力梁总成中的扭力梁固定连接于车架上，轮毂可转动连接 于轮毂支架上。由于轮毂支架包括多个连接套管，每个连接套管设置有内螺纹，并且每个连 接套管固定连接于对应的安装孔内。连接套管的长度方向与中心孔的中心线平行，连接套 管的一端突出于法兰盘的一侧表面。 [0025] 这种结构的轮毂支架在使用过程中，轴承安装于轴承座上，轴承座可通过轴承螺 栓连接于连接套管上，进而对轴承座进行固定。这种结构无需在法兰盘上设置螺纹孔就可 将轴承固定，可进一步避免轴承螺栓直接与法兰盘直接连接，也可避免增加法兰盘的厚度 来保证螺纹强度的问题。因此，轮毂支架在保证足够的螺纹强度的前提下还具有厚度小的 优点，可使得扭力梁总成的重量较轻，进而可使得本实用新型中的汽车具有重量较轻的优 点。 [0026]另外，本实用新型其他特征和相应的有益效果在的后面部分进行阐述说 明，且应当理解，至少部分有益效果从本实用新型中的记载变的显而易见。 附图说明 [0027]图1为本实用新型实施例1中的轮毂支架的立体结构示意图； [0028]图2为本实用新型实施例1中的轮毂支架中的法兰盘的立体结构示意图。 [0029] 附图标记说明： [0030] 10：轮毂支架； [0031] 100：支架本体； [0032] 200：法兰盘；210：中心孔；220：安装孔； [0033] 300：连接套管。 具体实施方式 [0034]以下由特定的具体实施例说明本实用新型的实施方式，本领域技术人员可由本说 明书所揭示的内容轻易地了解本实用新型的其他优点及功效。虽然本实用新型的描述将结 合较佳实施例一起介绍，但这并不代表此实用新型的特征仅限于该实施方式。恰恰相反，结 合实施方式作实用新型介绍的目的是为了覆盖基于本实用新型的权利要求而有可能延伸 出的其它选择或改造。为了提供对本实用新型的深度了解，以下描述中将包含许多具体的 细节。本实用新型也可以不使用这些细节实施。此外，为了避免混乱或模糊本实用新型的重 点，有些具体细节将在描述中被省略。需要说明的是，在不冲突的情况下，本实用新型中的 实施例及实施例中的特征可以相互组合。 [0035]应注意的是，在本中，相似的标号和字母在下面的附图中表示类似项，因 此，一旦某一项在一个附图中被定义，则在随后的附图中不需要对其进行进一步定义和解 释。 [0036]下面将结合附图对本实用新型的技术方案进行清楚、完整地描述，显然，所描述的 实施例是本实用新型一部分实施例，而不是全部的实施例。基于本实用新型中的实施例，本 领域普通技术人员在没有做出创造性劳动前提下所获得的所有其他实施例，都属于本实用 新型保护的范围。 [0037] 在本实用新型的描述中，需要说明的是，术语“中心”、“上”、“下”、“左”、“右”、“竖 直”、“水平”、“内”、“外”等指示的方位或位置关系为基于附图所示的方位或位置关系，仅是 为了便于描述本实用新型和简化描述，而不是指示或暗示所指的装置或元件必须具有特定 的方位、以特定的方位构造和操作，因此不能理解为对本实用新型的限制。此外，术语“第 一”、“第二”、“第三”仅用于描述目的，而不能理解为指示或暗示相对重要性。 [0038]在本实用新型的描述中，需要说明的是，除非另有明确的规定和限定，术语“安 装”、“相连”、“连接”应做广义理解，例如，可以是固定连接，也可以是可拆卸连接，或一体地 连接;可以是机械连接，也可以是电连接;可以是直接相连，也可以通过中间媒介间接相连， 可以是两个元件内部的连通。对于本领域的普通技术人员而言，可以具体情况理解上述术 语在本实用新型中的具体含义。 [0039]为使本实用新型的目的、技术方案和优点更加清楚，下面将结合附图对本实用新 型的实施方式作进一步地详细描述。 [0040] 实施例1： [0041]本实施例提供一种轮毂支架，如图1-图2所示，轮毂支架10包括支架本体100和法 兰盘200。具体的，法兰盘200的一侧表面固定连接于支架本体100的一端，法兰盘200的中心 设置有中心孔210，且沿中心孔210的周向有间隔地设置有多个安装孔220。 [0042]更为具体的，在本实施例中，轮毂支架10还包括多个连接套管300，每个连接套管 300设置有内螺纹，并且每个连接套管300固定连接于对应的安装孔220内。 [0043]更为具体的，在本实施例中，连接套管300的长度方向与中心孔210的中心线平行， 连接套管300的一端突出于法兰盘200的一侧表面。 [0044]更为具体的，在本实施例中，支架本体100的结构有现有技术中的结构类似，其具 体可参见现有技术中的轮毂支架的结构，本实施例不再赘述。 [0045] 更为具体的，在本实施例中，中心孔210和安装孔220均设置为贯通孔，且安装孔 220沿中心孔210的周向有间隔地设置。 [0046] 更为具体的，在本实施例中，连接套管300的设置数量应与轴承座上的轴承螺栓 （图中未示出）的数量相等，且连接套管300的设置方式与轴承螺栓的设置方式相同，其具体 设置方式可根据实际轴承螺栓的设置方式设定，本实施例对其具体设置方式不做限定。 [0047] 更为具体的，在本实施例中，连接套管300中的内螺纹的螺距与轴承螺栓螺距相 等，其具体应根据际轴承螺栓的螺距设定，本实施例对其不做具体限定。 [0048]更为具体的，在本实施例中，连接套管300的长度方向与中心孔210的中心线平行， 连接套管300的一端突出于法兰盘200的一侧表面，这种结构可使得连接套管300的长度大 于法兰盘200的厚度，进而可以保证连接套管300设置足够长的螺纹，以保证连接套管300具 有足够的螺纹强度。 [0049]更为具体的，在本实施例中，由于轮毂支架10包括多个连接套管300，每个连接套 管300设置有内螺纹，并且每个连接套管300固定连接于对应的安装孔220内，连接套管300 的长度方向与中心孔210的中心线平行，连接套管300的一端突出于法兰盘200的一侧表面。 这种结构的轮毂支架10在使用过程中，轴承螺栓可连接于连接套管300上，进而对轴承进行 固定。无需在法兰盘200上设置螺纹孔，可避免轴承螺栓直接与法兰盘200直接连接，也可避 免增加法兰盘200的厚度来保证螺纹强度的问题。因此，本实施例提供的这种结构的轮毂支 架10在保证足够的螺纹强度的前提下还具有厚度小、质量轻和制造成本低的优点。 [0050] 进一步地，本实施例提供一种轮毂支架10，多个安装孔220为至少3个安装孔220， 并且至少3个安装孔220沿中心孔210的周向间隔相等地设置。 [0051]具体的，在本实施例中，由于3点定位具有可靠性佳的优点，因此本实施例中的轮 毂支架10设置有3个安装孔220，同时在安装孔220上设置相应的连接套管300，这种结构的 设置可使得本实施例中的轮毂支架10的可靠性更佳。 [0052]更为具体的，在本实施例中，连接套管300与安装孔220的设置数量相等，安装孔 220，可以设置3个，也可以设置4个，连接套管300的设置数量应与轴承座上的轴承螺栓的数 量相等即可，其具体设置方式可根据实际轴承螺栓的设置数量设定，本实施例对其不做具 体限定。 [0053]进一步地，本实施例提供一种轮毂支架10，连接套管300通过焊接的方式固定连接 于对应的安装孔220内。 [0054]具体的，在本实施例中，连接套管300的外壁与安装孔220的内壁焊接，进而将连接 套管300固定于安装孔220内。 [0055] 更为具体的，在本实施例中，法兰盘200采用冲压件，且连接套管300焊接到安装孔 220上后，对连接套管300进行机加螺纹，这种加工方式相对于铸造或锻造法兰盘200后，再 机加螺纹，成本与重量均可降低，且制造误差不会变。 [0056]更为具体的，在本实施例中，由于焊接为本领域技术人员常见的固定连接方式，且 焊接还具有连接可靠性佳的优点，因此，本实施例中的连接套管300通过焊接的方式固定连 接于对应的安装孔220上，通过这种结构可使得本实施例中的轮毂支架10的结构更加简单、 可靠性更佳。 [0057]更为具体的，在本实施例中，连接套管300也可以是与安装孔220的内壁一体成型， 连接套管300还可以是与安装孔220的内壁通过其他本领域技术人员常见的固定方式连接， 其具体可根据实际设计和使用需求设定，本实施例对此不做限定。 [0058]进一步地，实施例的另一种实施方式提供一种轮毂支架10，连接套管300的壁厚设 置为5mmT0mm。 [0059]具体的，在本实施例中，连接套管300的壁厚具体可以设置为5mm，也可以设置为 6mm，还可以设置为7mm，其只要设置在5mm-10mm即可，本实施例对此不做具体限定。 [0060]更为具体的，在本实施例中，连接套管300应该由刚性材料制成，具体可以是本领 域技术人员常见的钢材、铁等各种刚性材料中的任意一种，其具体可根据实际设计和使用 需求设定，本实施例对此不做限定。 [0061] 本实施例提供一种轮毂支架10，包括支架本体100和法兰盘200。具体的，法兰盘 200的一侧表面固定连接于支架本体100的一端，法兰盘200的中心设置有中心孔210，且沿 中心孔210的周向有间隔地设置有多个安装孔220。轮毂支架10还包括多个连接套管300，每 个连接套管300设置有内螺纹，并且每个连接套管300固定连接于对应的安装孔220内。连接 套管300的长度方向与中心孔210的中心线平行，连接套管300的一端突出于法兰盘200的一 侧表面。在使用过程中，轴承螺栓可连接于连接套管300上,进而对轴承进行固定。无需在法 兰盘200上设置螺纹孔，可避免轴承螺栓直接与法兰盘200直接连接，也可避免增加法兰盘 200的厚度来保证螺纹强度的问题。因此，本实施例提供的这种结构的轮毂支架10在保证足 够的螺纹强度的前提下还具有厚度小、质量轻和制造成本低的优点。 [0062] 实施例2： [0063]本实施例提供一种扭力梁总成（图中未示出该结构），其包括扭力梁、轴承座、轴 承、连接螺栓和实施例1中的轮毂支架。 [0064]具体的，在本实施例中，轴承安装于轴承座上，轴承座固定连接到法兰盘的另一侧 面，轴承座上设置有与连接套管相对应的连接孔，连接螺栓穿过连接孔与连接套管连接，以 将轴承座与法兰盘固定，扭力梁的一端与支架本体的另一端固定连接。 [0065] 更为具体的，在本实施例中，扭力梁总成包括扭力梁、轴承座、轴承和连接螺栓，还 包括轮毂支架，具体可参见实施例1中的图1-图2所示，由于轮毂支架10包括多个连接套管 300，每个连接套管300设置有内螺纹，并且每个连接套管300固定连接于对应的安装孔220 内；连接套管300的长度方向与中心孔210的中心线平行，连接套管300的一端突出于法兰盘 200的一侧表面。 [0066] 更为具体的，在本实施例中，扭力梁、轴承座、轴承和连接螺栓的结构现有技术中 扭力梁、轴承座、轴承和连接螺栓的结构类似，其具体结构可参见现有技术中扭力梁、轴承 座、轴承和连接螺栓的结构，本实施例不再赘述。 [0067]更为具体的，在本实施例中，这种结构的轮毂支架10在安装过程中，轴承安装于轴 承座上，轴承座可通过轴承螺栓连接于连接套管300上，进而对轴承座进行固定。这种结构 无需在法兰盘200上设置螺纹孔就可将轴承固定，可进一步避免轴承螺栓直接与法兰盘200 直接连接，也可避免增加法兰盘200的厚度来保证螺纹强度的问题。因此，本实施例提供的 这种结构的扭力梁总成中的轮毂支架10在保证足够的螺纹强度的前提下还具有厚度小、质 量轻和制造成本低的优点。进而可使得本实施例中的扭力梁总成具有重量较轻的优点。 [0068] 进一步地，本实施例提供一种扭力梁总成，L=1.5D,其中，L为连接套管300的长 度，D为连接螺栓的螺距。 [0069]具体的，在本实施例中，连接套管300的长度设置为连接螺栓螺距的1.5倍，这种结 构可保证本实施例中的连接套管300具有足够长的螺纹，进而可保证连接套管300具有足够 的螺纹强度。 [0070]更为具体的，在本实施例中，连接套管300的长度根据轴承的连接螺栓的螺距设 定，连接螺栓的螺距根据实际设计和使用需求设定即可，本实施例对此不做具体限定。 [0071] 进一步地，本实施例提供一种扭力梁总成，中心孔210的中心线与轴承的轴线位于 同一直线上。 [0072]具体的，在本实施例中，中心孔210的中心线与轴承的轴线设置于同一直线上，这 种结构可使得轴承与中心孔210的同轴度较高，进而可保证轴承具有较高的工作精度。 [0073] 实施例3： [0074] 进一步地，本实施例提供一种汽车，包括车架、轮毂和实施例2中的扭力梁总成，扭 力梁总成中的扭力梁固定连接于车架上，轮毂可转动连接于轮毂支架上。 [0075]具体的，在本实施例中，扭力梁总成中的扭力梁固定连接于车架上，轮毂可转动连 接于轮毂支架上。具体可参见实施例1中的图1-图2所示，由于轮毂支架10包括多个连接套 管300,每个连接套管300设置有内螺纹，并且每个连接套管300固定连接于对应的安装孔 220内；连接套管300的长度方向与中心孔210的中心线平行，连接套管300的一端突出于法 兰盘200的一侧表面。 [0076]更为具体的，在本实施例中，车架和轮毂的结构与现有技术中车架与轮毂的结构 类似，其具体结构可参见现有技术中车架和轮毂的结构，本实施例对此不再赘述。 [0077] 更为具体的，在本实施例中，汽车中的车架、轮毂和扭力梁总成在装配过程中，轴 承安装于轴承座上，轴承座可通过轴承螺栓连接于连接套管300上，以将轴承座与法兰盘 200固定，扭力梁的一端与支架本体100的另一端固定连接，扭力梁的另一端与车架固定连 接，车轮安装于轮毂支架10上。本实施例中的这种汽车由于设置有实施例2中的扭力梁总 成，这种结构的扭力梁总成无需在法兰盘200上设置螺纹孔就可将轴承固定，可进一步避免 轴承螺栓直接与法兰盘200直接连接，也可避免增加法兰盘200的厚度来保证螺纹强度的问 题。因此，轮毂支架10在保证足够的螺纹强度的前提下还具有厚度小的优点，可使得扭力梁 总成的重量较轻，进而可使得本实施例中的汽车具有重量较轻的优点。 [0078]最后应说明的是：以上各实施例仅用以说明本实用新型的技术方案，而非对其限 制;尽管参照前述各实施例对本实用新型进行了详细的说明，本领域的普通技术人员应当 理解:其依然可以对前述各实施例所记载的技术方案进行修改，或者对其中部分或者全部 技术特征进行等同替换；而这些修改或者替换，并不使相应技术方案的本质脱离本实用新 型各实施例技术方案的范围。 [EN CN211106752U]: Wheel bracket, torsion beam assembly and automotive technology [0001] The present utility model relates to the automotive field, in particular to a wheel hub bracket, a torsion beam assembly and an automobile. Background technique [0002] The automobile hub bracket is an important connecting piece for fixing the automobile wheels. The hub bracket can fix the automobile wheels on the automobile. The hub bracket plays a vital role in the driving safety of the automobile. In the prior art, the flange on the hub bracket is provided with threaded holes, and the bearing and the caliper are fixed on the threaded holes on the flange by bolts. In order to ensure sufficient thread strength and effective strength, it is generally necessary to The thickness of the disc is thickened, but in this case, a flange with a larger thickness will not only increase the weight of the hub bracket, but also result in a higher manufacturing cost of the hub bracket. [0003] Therefore, the hub bracket of this structure has the problems of excessive weight and high manufacturing cost. Utility model content [0004] The purpose of the present invention is to solve the problem of excessive weight and high manufacturing cost of the hub bracket in the prior art. Therefore, the present invention provides a hub bracket that has the advantages of light weight and low manufacturing cost. [0005] In order to solve the above problems, the embodiment of the present invention provides a hub bracket, including a bracket body and a flange, one side surface of the flange is fixedly connected to one end of the bracket body; the method A central hole is arranged in the center of the blue plate, and a plurality of mounting holes are arranged at intervals along the circumference of the central hole; [0006] The hub bracket further includes a plurality of connecting sleeves, each of the connecting sleeves is provided with an internal thread, and each of the connecting sleeves is fixedly connected to the corresponding mounting hole; wherein, [0007] The length direction of the connecting sleeve is parallel to the center line of the central hole, and one end of the connecting sleeve protrudes from the side surface of the flange. [0008] With the above solution, the hub bracket of the present invention includes a plurality of connecting sleeves, each connecting sleeve is provided with an internal thread, and each connecting sleeve is fixedly connected to the corresponding mounting hole; The length direction is parallel to the center line of the center hole, and one end of the connecting sleeve protrudes from the side surface of the flange. During the use of the hub bracket of this structure, the bearing bolts can be connected to the connecting sleeve to fix the bearing. There is no need to provide threaded holes on the flange, which can prevent the bearing bolts from directly connecting with the flange, and can also avoid the problem of increasing the thickness of the flange to ensure the thread strength. Therefore, the hub bracket with this structure provided by the present invention has the advantages of small thickness, light weight and low manufacturing cost on the premise of ensuring sufficient thread strength. [0009] Further, another embodiment of the present invention provides a hub bracket, the plurality of mounting holes are at least 3 mounting holes, and the at least 3 mounting holes are along the center hole The circumferential intervals are set equally. [0010] With the above technical solution, because the 3-point positioning has the advantage of good reliability, the hub bracket in the present invention is provided with 3 mounting holes, and at the same time, corresponding connecting sleeves are provided on the mounting holes. The arrangement can make the reliability of the hub bracket in the present invention better. [0011] Further, another embodiment of the present invention provides a hub bracket, the connecting sleeve is fixedly connected to the corresponding mounting hole by welding. [0012] With the above technical solution, since welding is a common fixed connection method for those skilled in the art, and welding is also It has the advantage of good connection reliability. Therefore, the connecting sleeve of the present invention is fixedly connected to the corresponding mounting hole by welding. This structure can make the structure of the hub bracket of the present invention simpler and more reliable. Better sex. [0013] Further, another embodiment of the present invention provides a hub bracket, the wall thickness of the connecting sleeve is set to 5mmT0mm. [0014] Further, another embodiment of the present invention provides a torsion beam assembly, which includes a torsion beam, a bearing seat, a bearing and a connecting bolt; the torsion beam assembly also includes a hub bracket; wherein, [0015] The bearing is mounted on the bearing seat, the bearing seat is fixedly connected to the other side surface of the flange, and the bearing seat is provided with a connecting hole corresponding to the connecting sleeve, The connecting bolt passes through the connecting hole and is connected to the connecting sleeve to fix the bearing seat and the flange; [0016] One end of the torsion beam is fixedly connected to the other end of the bracket body. [0017] Using the above technical solution, the torsion beam assembly of the present invention includes a torsion beam, a bearing seat, a bearing and a connecting bolt, and also includes a hub bracket. Because the hub bracket includes a plurality of connecting sleeves, each connecting sleeve An internal thread is provided, and each connecting sleeve is fixedly connected to the corresponding mounting hole; the length direction of the connecting sleeve is parallel to the center line of the central hole, and one end of the connecting sleeve protrudes from one side surface of the flange. [0018] In the use process of the hub bracket of this structure, the bearing is installed on the bearing seat, and the bearing seat can be connected to the connecting sleeve through the bearing bolt to fix the bearing seat. This structure can fix the bearing without providing threaded holes on the flange, which can further avoid the direct connection of bearing bolts with the flange, and can also avoid the problem of increasing the thickness of the flange to ensure the thread strength. Therefore, the hub bracket in the torsion beam assembly with this structure provided by the present invention has the advantages of small thickness, light weight and low manufacturing cost on the premise of ensuring sufficient thread strength. Furthermore, the torsion beam assembly of the present invention can have the advantage of lighter weight. [0019] Further, another embodiment of the present invention provides a torsion beam assembly, L=1.5D, where L is the length of the connecting sleeve, and D is the pitch of the connecting bolt. [0020] With the above technical solution, the length of the connecting sleeve in the present invention is set to 1.5 times the pitch of the connecting bolt. This structure can ensure that the connecting sleeve in the present invention has a sufficiently long thread to ensure the connection The casing has sufficient thread strength. [0021] Further, another embodiment of the present invention provides a torsion beam assembly, the center line of the center hole and the axis of the bearing are on the same straight line. [0022] With the above technical solution, the center line of the center hole of the present invention and the axis of the bearing are arranged on the same straight line. This structure can make the bearing and the center hole have a higher coaxiality, thereby ensuring that the bearing has a relatively high High working accuracy. [0023] Further, another embodiment of the present invention provides an automobile, including a frame and a wheel hub, the automobile further includes a torsion beam assembly, the torsion beam in the torsion beam assembly is fixedly connected On the frame, the hub is rotatably connected to the hub bracket. [0024] With the above technical solution, the torsion beam in the torsion beam assembly is fixedly connected to the frame, and the hub is rotatably connected to the hub bracket. Since the hub bracket includes a plurality of connecting sleeves, each connecting sleeve is provided with an internal thread, and each connecting sleeve is fixedly connected in a corresponding mounting hole. The length direction of the connecting sleeve is parallel to the center line of the central hole, and one end of the connecting sleeve protrudes from one side surface of the flange. [0025] In the use process of the hub bracket of this structure, the bearing is installed on the bearing seat, and the bearing seat can be connected to the connecting sleeve through the bearing bolts to fix the bearing seat. This structure does not require threaded holes on the flange Fixing the bearing can further avoid the direct connection of the bearing bolts with the flange plate, and also avoid the problem of increasing the thickness of the flange plate to ensure the thread strength. Therefore, the wheel hub bracket also has the advantage of small thickness under the premise of ensuring sufficient thread strength, which can make the weight of the torsion beam assembly lighter, thereby enabling the automobile of the present invention to have the advantage of lighter weight. [0026] In addition, other features and corresponding beneficial effects of the present utility model are described in the following part, and it should be understood that at least part of the beneficial effects will become obvious from the description of the present utility model. Description of the drawings [0027] FIG. 1 is a schematic view of the three-dimensional structure of the wheel hub bracket in Embodiment 1 of the utility model; [0028] FIG. 2 is a schematic view of the three-dimensional structure of the flange in the wheel hub bracket in Embodiment 1 of the utility model. [0029] Description of reference signs: [0030] 10: Wheel hub bracket; [0031] 100: stent body; [0032] 200: flange plate; 210: center hole; 220: mounting hole; [0033] 300: Connect the sleeve. detailed description [0034] The following specific examples illustrate the implementation of the present utility model. Those skilled in the art can easily understand the other advantages and effects of the present utility model from the content disclosed in this specification. Although the description of the present invention will be introduced in conjunction with the preferred embodiments, this does not mean that the features of the present invention are limited to this embodiment. On the contrary, the purpose of introducing the utility model in combination with the embodiments is to cover other options or modifications that may be extended based on the claims of the utility model. In order to provide an in-depth understanding of the present invention, the following description will contain many specific details. The present invention can also be implemented without using these details. In addition, in order to avoid confusion or obscuring the key points of the present invention, some specific details will be omitted in the description. It should be noted that the embodiments of the present invention and the features in the embodiments can be combined with each other if there is no conflict. [0035] It should be noted that in this text, similar reference numerals and letters indicate similar items in the following drawings. Therefore, once an item is defined in one drawing, it is not required in subsequent drawings. To further define and explain it. [0036] The technical solution of the present utility model will be described clearly and completely with reference to the accompanying drawings. Obviously, the described embodiments are part of the embodiments of the present utility model, rather than all the embodiments. Based on the embodiments of the present utility model, all other embodiments obtained by those of ordinary skill in the art without creative work shall fall within the protection scope of the present utility model. [0037] In the description of the present utility model, it should be noted that the terms "center", "upper", "lower", "left", "right", "vertical", "horizontal", "inner", The orientation or positional relationship indicated by "outside" is based on the orientation or positional relationship shown in the drawings, which is only for the convenience of describing the utility model and simplifying the description, and does not indicate or imply that the device or element referred to must have a specific orientation , It is constructed and operated in a specific orientation, so it cannot be understood as a limitation of the utility model. In addition, the terms "first", "second", and "third" are only used for descriptive purposes, and cannot be understood as indicating or implying relative importance. [0038] In the description of the present utility model, it should be noted that, unless otherwise clearly defined and defined, the terms "installation", "connection", and "connection" should be understood in a broad sense, for example, it can be a fixed connection or Can be detachable connection, or integrated Connection; It can be a mechanical connection or an electrical connection; it can be directly connected, or indirectly connected through an intermediate medium, and it can be a connection between two components. For those of ordinary skill in the art, the specific meanings of the above-mentioned terms in the present invention can be understood in specific situations. [0039] In order to make the purpose, technical solutions and advantages of the utility model clearer, the following will further describe the embodiments of the utility model in detail with reference to the accompanying drawings. [0040] Embodiment 1: [0041] This embodiment provides a hub bracket. As shown in FIGS. 1 to 2, the hub bracket 10 includes a bracket body 100 and a flange 200. Specifically, one side surface of the flange 200 is fixedly connected to one end of the bracket body 100, the center of the flange 200 is provided with a central hole 210, and a plurality of mounting holes 220 are provided at intervals along the circumferential direction of the central hole 210 . [0042] More specifically, in this embodiment, the hub bracket 10 further includes a plurality of connecting sleeves 300, each connecting sleeve 300 is provided with an internal thread, and each connecting sleeve 300 is fixedly connected to a corresponding installationhole220Inside. [0043] More specifically, in this embodiment, the length direction of the connecting sleeve 300 is parallel to the center line of the central hole 210, and one end of the connecting sleeve 300 protrudes from one side surface of the flange 200. [0044] More specifically, in this embodiment, the structure of the bracket body 100 is similar to the structure in the prior art. For details, refer to the structure of the hub bracket in the prior art, which will not be repeated in this embodiment. [0045] More specifically, in this embodiment, the central hole 210 and the mounting hole 220 are both set as through holes, and the mounting holes 220 are arranged at intervals along the circumferential direction of the central hole 210. [0046] More specifically, in this embodiment, the number of connecting sleeves 300 should be equal to the number of bearing bolts (not shown in the figure) on the bearing housing, and the number of connecting sleeves 300 should be the same as that of the bearing. The arrangement of the bolts is the same, and the specific arrangement can be set according to the actual arrangement of the bearing bolts, and this embodiment does not limit the specific arrangement. [0047] More specifically, in this embodiment, the pitch of the internal thread in the connecting sleeve 300 is equal to the pitch of the bearing bolt, which should be specifically set according to the pitch of the bearing bolt, and this embodiment does not specify it. limited. [0048] More specifically, in this embodiment, the length direction of the connecting sleeve 300 is parallel to the center line of the central hole 210, and one end of the connecting sleeve 300 protrudes from one side surface of the flange 200. This structure The length of the connecting sleeve 300 can be greater than the thickness of the flange 200, and thus it can be ensured that the connecting sleeve 300 is provided with a sufficiently long thread to ensure that the connecting sleeve 300 has sufficient thread strength. [0049] More specifically, in this embodiment, since the hub bracket 10 includes a plurality of connecting sleeves 300, each connecting sleeve 300 is provided with an internal thread, and each connecting sleeve 300 is fixedly connected to the corresponding installation In the hole 220, the length direction of the connecting sleeve 300 is parallel to the center line of the central hole 210, and one end of the connecting sleeve 300 protrudes from one side surface of the flange 200. During use of the hub bracket 10 with this structure, the bearing bolts can be connected to the connecting sleeve 300 to fix the bearing. There is no need to provide threaded holes on the flange 200, which can prevent the bearing bolts from directly connecting with the flange 200, and can also avoid the problem of increasing the thickness of the flange 200 to ensure the thread strength. Therefore, the hub bracket 10 with this structure provided in this embodiment also has the advantages of small thickness, light weight and low manufacturing cost under the premise of ensuring sufficient thread strength. [0050] Further, this embodiment provides a wheel hub bracket 10, the plurality of mounting holes 220 are at least three mounting holes 220, and the at least three mounting holes 220 are equally spaced along the circumferential direction of the central hole 210. [0051] Specifically, in this embodiment, because the three-point positioning has the advantage of good reliability, the hub bracket 10 in this embodiment is provided with three mounting holes 220, and corresponding connections are provided on the mounting holes 220. The sleeve 300, the arrangement of this structure can make the reliability of the hub bracket 10 in this embodiment better. [0052] More specifically, in this embodiment, the number of connecting sleeves 300 and mounting holes 220 are equal, and the mounting holes 220, 3 or 4 can be set. The number of connecting sleeves 300 should be equal to the number of bearing bolts on the bearing seat. The specific setting method can be set according to the actual number of bearing bolts. The embodiment does not specifically limit it. [0053] Further, this embodiment provides a hub bracket 10, and the connecting sleeve 300 is fixedly connected to the corresponding mounting hole 220 by welding. [0054] Specifically, in this embodiment, the outer wall of the connecting sleeve 300 is welded to the inner wall of the mounting hole 220, and the connecting sleeve 300 is fixed in the mounting hole 220. [0055] More specifically, in this embodiment, the flange 200 is a stamped part, and after the connecting sleeve 300 is welded to the mounting hole 220, the connecting sleeve 300 is machine-threaded. This processing method is relatively After the flange 200 is cast or forged, and then threaded, the cost and weight can be reduced, and the manufacturing error will not change. [0056] More specifically, in this embodiment, since welding is a common fixed connection method for those skilled in the art, and welding also has the advantage of good connection reliability, therefore, the connection sleeve 300 in this embodiment passes It is fixedly connected to the corresponding mounting hole 220 by welding. This structure can make the structure of the hub bracket 10 in this embodiment simpler and more reliable. [0057] More specifically, in this embodiment, the connecting sleeve 300 may also be integrally formed with the inner wall of the mounting hole 220, and the connecting sleeve 300 may also be connected to the inner wall of the mounting hole 220 by passing through other persons skilled in the art. The connection in a fixed manner can be specifically set according to actual design and usage requirements, which is not limited in this embodiment. [0058] Further, another implementation of the embodiment provides a wheel hub bracket 10, and the wall thickness of the connecting sleeve 300 is set to 5mmT0mm. [0059] Specifically, in this embodiment, the wall thickness of the connecting sleeve 300 can be specifically set to 5mm, 6mm, or 7mm, as long as it is set at 5mm-10mm, this embodiment There is no specific restriction on this. [0060] More specifically, in this embodiment, the connecting sleeve 300 should be made of a rigid material. Specifically, it can be any of various rigid materials such as steel and iron commonly used by those skilled in the art. It can be set according to actual design and usage requirements, which is not limited in this embodiment. [0061] This embodiment provides a hub bracket 10, including a bracket body 100 and a flange 200. Specifically, one side surface of the flange 200 is fixedly connected to one end of the bracket body 100, the center of the flange 200 is provided with a central hole 210, and a plurality of mounting holes 220 are provided at intervals along the circumferential direction of the central hole 210 . The hub bracket 10 further includes a plurality of connecting sleeves 300, each connecting sleeve 300 is provided with an internal thread, and each connecting sleeve 300 is fixedly connected in a corresponding mounting hole 220. The length direction of the connecting sleeve 300 is parallel to the center line of the central hole 210, and one end of the connecting sleeve 300 protrudes from one side surface of the flange 200. During use, the bearing bolt can be connected to the connecting sleeve 300 to fix the bearing. There is no need to provide threaded holes on the flange 200, which can prevent the bearing bolts from directly connecting with the flange 200, and can also avoid the problem of increasing the thickness of the flange 200 to ensure the thread strength. Therefore, the hub bracket 10 with this structure provided in this embodiment also has the advantages of small thickness, light weight and low manufacturing cost under the premise of ensuring sufficient thread strength. [0062] Embodiment 2: [0063] This embodiment provides a torsion beam assembly (the structure is not shown in the figure), which includes a torsion beam, a bearing seat, a bearing, a connecting bolt, and the hub bracket in Embodiment 1. [0064] Specifically, in this embodiment, the bearing is installed on the bearing seat, the bearing seat is fixedly connected to the other side of the flange, the bearing seat is provided with a connecting hole corresponding to the connecting sleeve, and the connecting bolt passes through The connecting hole is connected with the connecting sleeve to fix the bearing seat and the flange, and one end of the torsion beam is fixedly connected with the other end of the bracket body. [0065] More specifically, in this embodiment, the torsion beam assembly includes a torsion beam, a bearing housing, a bearing and a connecting bolt, and also includes a hub bracket. For details, see Figures 1 to 2 in Embodiment 1. Since the hub bracket 10 includes a plurality of connecting sleeves 300, each connecting sleeve 300 is provided with an internal thread, and each connecting sleeve 300 is fixedly c
[ZH CN211202608U]: 轮毂轴承及汽车 [EN CN211202608U]: Hub bearing and automobile | [ZH CN211202608U]: 本申请提供了一种轮毂轴承及汽车，涉及汽车技术领域。本申请提供的轮毂轴承包括：驱动轴和轴承；驱动轴设有外花键；轴承设有与所述外花键连接的内花键：其中，所述驱动轴包括第一端面，所述第一端面上设有多个第一凸起，多个所述第一凸起环形分布，所述轴承包括第二端面，所述第二端面上设有多个第二凸起，多个所述第二凸起环形分布，相邻两个第二凸起之间形成凹槽，所述第一凸起与所述凹槽配合。本申请提供的汽车包括本申请提供的轮毂轴承，以缓解现有技术中存在的换档时发出异响的技术问题。 [EN CN211202608U]: The utility model provides a hub bearing and an automobile, and relates to the technical field of automobiles. The hub bearing provided by the utility model comprises a driving shaft and a bearing, the driving shaft is provided with an external spline; the bearing is provided with an internal spline connected with the external spline; wherein the driving shaft comprises a first end surface; wherein a plurality of first protrusions are arranged on the first end face and distributed in an annular mode, the bearing comprises a second end face, a plurality of second protrusions are arranged on thesecond end face and distributed in an annular mode, a groove is formed between every two adjacent second protrusions, and the first protrusions are matched with the grooves. The automobile provided by the utility model comprises the hub bearing provided by the utility model, so that the technical problem that abnormal sound is generated during gear shifting in the prior art is relieved. | CN211202608U | 2020-08-07 | CN201922002750U | 2019-11-19 | CN201922002750U, 2019-11-19 | CN211202608U: 2020-08-07 | CHONGQING JINKANG SAILISI NEW ENERGY AUTOMOBILE DESIGN INST CO LTD | ZHOU SHIXI YANG HAO MA JINGWEI YANG JIALIANG ZHAO HAITAO LI HONGZHI | F16C19/18: I B60B35/18: I F16D1/10: I |  |  |  | [ZH CN211202608U]: 1 .一种轮毂轴承，其特征在于，包括： 驱动轴，设有外花键； 轴承，设有与所述外花键连接的内花键： 其中，所述驱动轴包括第一端面，所述第一端面上设有多个第一凸起，多个所述第一凸 起环形分布，所述轴承包括第二端面，所述第二端面上设有多个第二凸起，多个所述第二凸 起环形分布，相邻两个第二凸起之间形成凹槽，所述第一凸起与所述凹槽配合。 2 .根据权利要求1所述的轮毂轴承，其特征在于，多个所述第一凸起相对于所述驱动轴 的中心轴线中心对称设置； 多个所述凹槽相对于所述轴承的中心轴线中心对称设置。 3 .根据权利要求1所述的轮毂轴承，其特征在于，所述第一凸起的峰部与所述凹槽的谷 部形状一致。 4 .根据权利要求1所述的轮毂轴承，其特征在于，所述第一凸起与所述凹槽的数量相 等。 5 .根据权利要求1所述的轮毂轴承，其特征在于，多个所第一凸起的形状和大小均相 同，多个所述凹槽的形状和大小均相同，多个所述第二凸起的形状和大小均相同。 6 .根据权利要求1所述的轮毂轴承，其特征在于，所述第一凸起和所述第二凸起均呈楔 形。 7 .根据权利要求1所述的轮毂轴承，其特征在于，所述内花键与所述外花键无间隙配 合。 8 .根据权利要求1所述的轮毂轴承，其特征在于，所述轴承与所述驱动轴通过固定销固 定。 9 .根据权利要求1〜8任一项所述的轮毂轴承，其特征在于，还包括轮毂,所述轮毂与所 述轴承过盈配合。 10 .一种汽车，其特征在于，包括权利要求1〜9任一项所述的轮毂轴承。 [EN CN211202608U]: 1 A wheel hub bearing, characterized by comprising: a drive shaft provided with an external spline; a bearing provided with an internal spline connected to the external spline: wherein the drive shaft includes a first end surface, the A plurality of first protrusions are provided on the first end surface, and a plurality of the first protrusions are distributed in a ring shape. The bearing includes a second end surface. The second end surface is provided with a plurality of second protrusions. The second protrusions are distributed in an annular shape, a groove is formed between two adjacent second protrusions, and the first protrusion is matched with the groove. 2 The wheel hub bearing according to claim 1, wherein a plurality of the first protrusions are arranged symmetrically with respect to the center axis of the drive shaft; and the plurality of grooves are arranged with respect to the center axis of the bearing. Center symmetrical setting. 3 The wheel hub bearing according to claim 1, wherein the peak of the first protrusion and the valley of the groove have the same shape. 4 The wheel hub bearing according to claim 1, wherein the number of the first protrusion and the number of the groove are equal. 5 The wheel hub bearing according to claim 1, wherein the shape and size of a plurality of first protrusions are the same, the shape and size of a plurality of grooves are the same, and the plurality of second protrusions The shape and size are the same. 6 The hub bearing of claim 1, wherein the first protrusion and the second protrusion are both wedge-shaped. 7 The wheel hub bearing according to claim 1, wherein the inner spline and the outer spline are in a clearance fit. 8 The wheel hub bearing of claim 1, wherein the bearing and the drive shaft are fixed by a fixing pin. 9 The hub bearing according to any one of claims 1-8, further comprising a hub, and the hub and the bearing are interference fit. 10 A car characterized by comprising the hub bearing of any one of claims 1-9. | [ZH CN211202608U]: 轮毂轴承及汽车 技术领域 [0001] 本申请涉及汽车技术领域，尤其涉及一种轮毂轴承及汽车。 背景技术 [0002]随着新能源汽车普及，新能汽车主要由电动机，减速器，驱动轴构成，但电机驱动 输出扭矩脉动值大，瞬时动态扭矩高，汽车行驶过程中，采用与燃油车相同驱动结构，即驱 动轴与轮毂轴间内外花键传递力矩，内外花键的内外齿间隙配合，并且内外花键配合长度 较长，传递电机减速器力矩时，驱动轴与轮毂轴一端存在相对扭转趋势或角度，造成起步、 换挡时“咔啦”异响，机械效率降低，起步响应慢等问题。 实用新型内容 [0003]本申请提供了一种轮毂轴承及汽车，以缓解现有技术中存在的换档时发出异响的 技术问题。 [0004]本申请第一方面提供了 一种轮毂轴承，包括： [0005] 驱动轴，设有外花键； [0006]轴承，设有与所述外花键连接的内花键： [0007]其中，所述驱动轴包括第一端面，所述第一端面上设有多个第一凸起，多个所述第 一凸起环形分布，所述轴承包括第二端面，所述第二端面上设有多个第二凸起，多个所述第 二凸起环形分布，相邻两个第二凸起之间形成凹槽，所述第一凸起与所述凹槽配合。 [0008] 在一种可能的设计中，多个所述第一凸起相对于所述驱动轴的中心轴线中心对称 设置； [0009]多个所述凹槽相对于所述轴承的中心轴线中心对称设置。 [0010] 在一种可能的设计中，所述第一凸起的峰部与所述凹槽的谷部形状一致。 [0011]在一种可能的设计中，所述第一凸起与所述凹槽的数量相等。 [0012]在一种可能的设计中，多个所第一凸起的形状和大小均相同，多个所述凹槽的形 状和大小均相同，多个所述第二凸起的形状和大小均相同。 [0013]在一种可能的设计中，所述第一凸起和所述第二凸起均呈楔形。 [0014]在一种可能的设计中，所述内花键与所述外花键无间隙配合。 [0015] 在一种可能的设计中，所述轴承与所述驱动轴通过固定销固定。 [0016] 在一种可能的设计中，轮毂轴承还包括轮毂，所述轮毂与所述轴承过盈配合。 [0017]本申请第二方面提供了一种汽车，包括任一项所述的轮毂轴承。 [0018]本申请提供的技术方案可以达到以下有益效果： [0019]本申请提供的轮毂轴承包括:驱动轴和轴承;驱动轴设有外花键;轴承设有与外花 键连接的内花键:驱动轴与轴承之间扭矩传递采用内花键和外花键结构，可以减少能量损 失，提升传递效率。驱动轴包括第一端面，第一端面上设有多个第一凸起，多个第一凸起环 形分布，轴承包括第二端面，第二端面上设有多个第二凸起，多个第二凸起环形分布，相邻 两个第二凸起之间形成凹槽，第一凸起与凹槽配合。驱动轴和轴承相接触的端面通过第一 凸起和凹槽形成轴线牙嵌式结构。当车辆起步、换挡时，轴承与驱动轴内外花键结构传递驱 动扭矩;第一凸起和凹槽形成的轴线牙嵌式结构阻止其相对扭转趋势或转动，从而消除起 步、换挡时“咔啦”异响。 [0020]本申请所提供的应当理解的是，以上的一般描述和后文的细节描述仅是示例性 的，并不能限制本申请。 附图说明 [0021]为了更清楚地说明本申请实施例的技术方案，下面将对实施例中所需要使用的附 图作简单地介绍，显而易见地，下面描述中的附图仅仅是本申请的一些实施例，对于本领域 普通技术人员来讲，在不付出创造性劳动的前提下，还可以根据这些附图获得其它的附图。 [0022]图1为本申请实施例所提供的轮毂轴承的轴侧图； [0023]图2为本申请实施例所提供的轮毂轴承中轴承的结构示意图 [0024] 图3为图2中B-B向剖视图； [0025]图4为图3中c处的放大图； [0026]图5为本申请实施例所提供的轮毂轴承中驱动轴的结构示意图 [0027] 图6为图5中D-D向剖视图； [0028]图7为图6中E处的放大图。 [0029] 附图标记： [0030] 1-驱动轴； [0031] 11-第一端面； [0032] 111-第一凸起； [0033] 2-轴承； [0034] 21-第二端面； [0035] 211-第二凸起； [0036] 212-凹槽； [0037] 22-内花键。 [0038]此处的附图被并入中并构成本的一部分，示出了符合本申请的实施 例，并与一起用于解释本申请的原理。 具体实施方式 [0039]为了更好的理解本申请的技术方案，下面结合附图对本申请实施例进行详细描 述。 [0040]应当明确，所描述的实施例仅仅是本申请一部分实施例，而不是全部的实施例。基 于本申请中的实施例，本领域普通技术人员在没有作出创造性劳动前提下所获得的所有其 它实施例，都属于本申请保护的范围。 [0041]在本申请实施例中使用的术语是仅仅出于描述特定实施例的目的，而非旨在限制 本申请。在本申请实施例和所附权利要求书中所使用的单数形式的“一种”“所述”和“该” 也旨在包括多数形式，除非上下文清楚地表示其他含义。 [0042]应当理解，本文中使用的术语“和/或”仅仅是一种描述关联对象的关联关系，表示 可以存在三种关系，例如,A和/或B,可以表示:单独存在A,同时存在A和B,单独存在B这三种 情况。另外，本文中字符7，一般表示前后关联对象是一种“或”的关系。 [0043]需要注意的是，本申请实施例所描述的“上”、“下”、“左”、“右”等方位词是以附图 所示的角度来进行描述的，不应理解为对本申请实施例的限定。此外，在上下文中，还需要 理解的是，当提到一个元件连接在另一个元件“上”或者“下”时，其不仅能够直接连接在另 一个元件“上”或者“下”，也可以通过中间元件间接连接在另一个元件“上”或者“下”。 [0044] 实施例一 [0045]如图1、图2、图3、图4、图5、图6和图7所示，本申请实施例提供的轮毂轴承包括:驱 动轴1和轴承2；驱动轴1设有外花键;轴承2设有与外花键连接的内花键22：驱动轴1与轴承2 之间扭矩传递采用内花键22和外花键结构，可以减少能量损失，提升传递效率。驱动轴1包 括第一端面11，第一端面11上设有多个第一凸起111，多个第一凸起111环形分布，轴承2包 括第二端面21，第二端面21上设有多个第二凸起211，多个第二凸起211环形分布，相邻两个 第二凸起211之间形成凹槽212,第一凸起111与凹槽212配合。驱动轴1和轴承2相接触的端 面通过第一凸起111和凹槽212形成轴线牙嵌式结构。当车辆起步、换挡时，轴承2与驱动轴1 内外花键结构传递驱动扭矩;第一凸起111和凹槽212形成的轴线牙嵌式结构阻止其相对扭 转趋势或转动，从而消除起步、换挡时“咔啦”异响。 [0046] 如图2和图5所示，多个第一凸起111相对于驱动轴1的中心轴线中心对称设置;多 个凹槽212相对于轴承2的中心轴线中心对称设置。多个第一凸起111和多个凹槽212形成的 轴线牙嵌式结构阻止轴承2与驱动轴1相对扭转趋势或转动，从而消除起步、换挡时“咔啦” 异响。 [0047] 在一种具体的实施方式中，第一凸起111的峰部与凹槽212的谷部形状一致，阻止 轴承2与驱动轴1相对扭转趋势或转动，从而消除起步、换挡时“咔啦”异响。 [0048] 在一种具体的实施方式中，第一凸起111与凹槽212的数量相等。第一凸起111与凹 槽212配合。驱动轴1轴承2相接触的端面通过第一凸起111和凹槽212形成轴线牙嵌式结构， 当车辆起步、换挡时，轴承2与驱动轴1内外花键结构传递驱动扭矩;第一凸起111和凹槽212 形成的轴线牙嵌式结构阻止其相对扭转趋势或转动，从而消除起步、换挡时“咔啦”异响。 [0049]在一种具体的实施方式中，多个所第一凸起111的形状和大小均相同，多个凹槽 212的形状和大小均相同，多个第二凸起211的形状和大小均相同，阻止轴承2与驱动轴1相 对扭转趋势或转动，从而消除起步、换挡时“咔啦”异响。 [0050] 在一种具体的实施方式中，第一凸起111和第二凸起211均呈楔形，阻止轴承2与驱 动轴1相对扭转趋势或转动，从而消除起步、换挡时“咔啦”异响。 [0051] 在一种具体的实施方式中，内花键22与外花键无间隙配合，阻止轴承2与驱动轴1 相对扭转趋势或转动，从而消除起步、换挡时“咔啦”异响。 [0052] 在一种具体的实施方式中，轴承2与驱动轴1通过固定销固定，可以提高驱动轴1和 轴承2之间连接的可靠性，并且装配简单。 [0053] 在一种具体的实施方式中，轮毂轴承还包括轮毂，轮毂与轴承2过盈配合，具体的， 轮毂与轴承2的外圈配合,驱动轴1带动轴承2的内圈转动,驱动轴1的和轴承2内圈通过花键 固定的结构，从而可以减少花键配合间隙的能量损失，提升传递效率，减重降油耗，节约布 置空间。 [0054] 实施例二 [0055]本申请实施例二提供的汽车，包括本申请实施例一任一技术方案的轮毂轴承。其 中，本申请实施例二提供的汽车与实施例一中的轮毂轴承相对于现有技术具有相同的优 势，在此不再赘述。 [0056]以上仅为本申请的优选实施例而已，并不用于限制本申请，对于本领域的技术人 员来说，本申请可以有各种更改和变化。凡在本申请的精神和原则之内，所作的任何修改、 等同替换、改进等，均应包含在本申请的保护范围之内。 [EN CN211202608U]: Wheel bearings and automotive technology [0001] This application relates to the field of automobile technology, and in particular to a wheel hub bearing and an automobile. Background technique [0002] With the popularization of new energy vehicles, new energy vehicles are mainly composed of electric motors, reducers, and drive shafts. However, the motor drives have large output torque pulsation values and high instantaneous dynamic torque. During the driving of the vehicle, the same drive structure as the fuel vehicle is adopted. , That is, the internal and external splines between the drive shaft and the hub shaft transfer torque, the internal and external teeth of the internal and external splines have a clearance fit, and the length of the internal and external splines is long. When the torque of the motor reducer is transmitted, the drive shaft and the hub shaft have a relative twisting tendency or Angle, causing "crack" noise when starting and shifting gears, reduced mechanical efficiency, and slow starting response. Utility model content [0003] This application provides a wheel hub bearing and an automobile to alleviate the technical problem of abnormal noise during gear shifting in the prior art. [0004] The first aspect of the present application provides a wheel hub bearing, including: [0005] The drive shaft is provided with an external spline; [0006] The bearing is provided with an inner spline connected to the outer spline: [0007] Wherein, the drive shaft includes a first end surface, the first end surface is provided with a plurality of first protrusions, the plurality of first protrusions are distributed annularly, the bearing includes a second end surface, the A plurality of second protrusions are provided on the second end surface, the plurality of second protrusions are distributed in a ring shape, a groove is formed between two adjacent second protrusions, and the first protrusion is matched with the groove . [0008] In a possible design, a plurality of the first protrusions are arranged symmetrically with respect to the center axis of the drive shaft; [0009] A plurality of the grooves are arranged symmetrically with respect to the center axis of the bearing. [0010] In a possible design, the peak of the first protrusion and the valley of the groove have the same shape. [0011] In a possible design, the numbers of the first protrusions and the grooves are equal. [0012] In a possible design, the shape and size of the plurality of first protrusions are the same, the shape and size of the plurality of grooves are the same, and the shape and size of the plurality of second protrusions All the same. [0013] In a possible design, the first protrusion and the second protrusion are both wedge-shaped. [0014] In a possible design, the inner spline and the outer spline are fitted with no clearance. [0015] In a possible design, the bearing and the drive shaft are fixed by a fixed pin. [0016] In a possible design, the hub bearing further includes a hub, and the hub is in an interference fit with the bearing. [0017] A second aspect of the present application provides an automobile, including any of the wheel hub bearings. [0018] The technical solution provided by this application can achieve the following beneficial effects: [0019] The wheel hub bearing provided by this application includes: a drive shaft and a bearing; the drive shaft is provided with an external spline; the bearing is provided with an internal spline connected to the external spline: the torque transmission between the drive shaft and the bearing adopts an internal spline and The external spline structure can reduce energy loss and improve transmission efficiency. The drive shaft includes a first end surface, a plurality of first protrusions are provided on the first end surface, the plurality of first protrusions are distributed in an annular shape, the bearing includes a second end surface, and the second end surface is provided with a plurality of second protrusions. The second protrusions are distributed in a ring shape, adjacent to each other A groove is formed between the two second protrusions, and the first protrusion is matched with the groove. The end surface of the drive shaft and the bearing in contact form an axial jaw structure through the first protrusion and the groove. When the vehicle starts and shifts gears, the bearing and the internal and external spline structure of the drive shaft transfer driving torque; the axial jaw structure formed by the first protrusion and groove prevents its relative twisting tendency or rotation, thereby eliminating the starting and shifting. "Crack" abnormal sound. [0020] What this application provides should be understood that the above general description and the following detailed description are only exemplary and cannot limit the application. Description of the drawings [0021] In order to more clearly describe the technical solutions of the embodiments of the present application, the following will briefly introduce the drawings that need to be used in the embodiments. Obviously, the drawings in the following description are only some embodiments of the present application. For those of ordinary skill in the art, without creative work, other drawings can be obtained from these drawings. [0022] FIG. 1 is an axial view of a hub bearing provided by an embodiment of the application; [0023] FIG. 2 is a schematic structural diagram of a bearing in a hub bearing provided by an embodiment of the application [0024] FIG. 3 is a BB cross-sectional view in FIG. 2; [0025] FIG. 4 is an enlarged view at c in FIG. 3; [0026] FIG. 5 is a schematic structural view of a drive shaft in a wheel hub bearing provided by an embodiment of the application [0027] FIG. 6 is a DD cross-sectional view in FIG. 5; [0028] FIG. 7 is an enlarged view at E in FIG. 6. [0029] Reference signs: [0030] 1- Drive shaft; [0031] 11-The first end face; [0032] 111-The first protrusion; [0033] 2-Bearing; [0034] 21-The second end face; [0035] 211-Second protrusion; [0036] 212-groove; [0037] 22-Internal spline. [0038] The drawings herein are incorporated into and constitute a part of the present application, show embodiments consistent with the present application, and are used together to explain the principle of the present application. detailed description [0039] In order to better understand the technical solutions of the present application, the following describes the embodiments of the present application in detail with reference to the accompanying drawings. [0040] It should be clear that the described embodiments are only a part of the embodiments of the present application, rather than all the embodiments. Based on the embodiments in this application, all other embodiments obtained by those of ordinary skill in the art without creative work shall fall within the protection scope of this application. [0041] The terms used in the embodiments of the present application are only for the purpose of describing specific embodiments, and are not intended to limit the present application. The singular forms of "a", "the" and "the" used in the embodiments of the present application and the appended claims are also intended to include plural forms, unless the context clearly indicates other meanings. [0042] It should be understood that the term "and/or" as used herein is only an association relationship describing associated objects, indicating that there may be three relationships, for example, A and/or B, which may mean: A alone exists, while There are three cases of A and B, and B alone. In addition, the character 7 in this text generally indicates that the associated objects before and after are an "or" relationship. [0043] It should be noted that the "upper, "lower, "left, "right and other directional words described in the embodiments of the present application are described from the angle shown in the drawings and should not be understood as Limitations of the embodiments of this application. In addition, in the context, it should also be understood that when it is mentioned that an element is connected "on" or "under" another element, it can not only be directly connected to the other element "on" or "under", but also It is indirectly connected "on" or "under" another element through an intermediate element. [0044] Embodiment One [0045] As shown in Figure 1, Figure 2, Figure 3, Figure 4, Figure 5, Figure 6 and Figure 7, the hub bearing provided by the embodiment of the application includes: a drive shaft 1 and a bearing 2; the drive shaft 1 is provided with an outer Spline; Bearing 2 is provided with internal spline 22 connected with external spline: Torque transmission between drive shaft 1 and bearing 2 adopts internal spline 22 and external spline structure, which can reduce energy loss and improve transmission efficiency. The drive shaft 1 includes a first end surface 11, a plurality of first protrusions 111 are provided on the first end surface 11, and the plurality of first protrusions 111 are annularly distributed. The bearing 2 includes a second end surface 21, and the second end surface 21 is provided with a plurality of There are two second protrusions 211, a plurality of second protrusions 211 are distributed annularly, a groove 212 is formed between two adjacent second protrusions 211, and the first protrusion 111 is matched with the groove 212. The contact end surface of the drive shaft 1 and the bearing 2 forms an axial jaw structure through the first protrusion 111 and the groove 212. When the vehicle starts and shifts gears, the inner and outer spline structures of the bearing 2 and the drive shaft 1 transmit driving torque; the axial jaw structure formed by the first protrusion 111 and the groove 212 prevents its relative twisting tendency or rotation, thereby eliminating the starting, "Crack" abnormal sound when shifting gears. [0046] As shown in FIGS. 2 and 5, a plurality of first protrusions 111 are arranged symmetrically with respect to the center axis of the drive shaft 1, and a plurality of grooves 212 are arranged symmetrically with respect to the center axis of the bearing 2. The axial jaw structure formed by the plurality of first protrusions 111 and the plurality of grooves 212 prevents the relative twisting tendency or rotation of the bearing 2 and the drive shaft 1 so as to eliminate the abnormal noise when starting and shifting. [0047] In a specific embodiment, the peak portion of the first protrusion 111 and the valley portion of the groove 212 have the same shape, which prevents the bearing 2 and the drive shaft 1 from twisting or rotating relative to each other, thereby eliminating the need for starting and shifting. "Crack" abnormal sound. [0048] In a specific embodiment, the number of first protrusions 111 and recesses 212 are equal. The first protrusion 111 is matched with the groove 212. The end surface of the drive shaft 1 and the bearing 2 in contact is formed by the first protrusion 111 and the groove 212 to form an axial jaw structure. When the vehicle starts and shifts, the bearing 2 and the drive shaft 1 internal and external spline structure transfer driving torque; The axial jaw structure formed by the protrusion 111 and the groove 212 prevents the relative twisting tendency or rotation, thereby eliminating the abnormal sound of "crack" when starting and shifting gears. [0049] In a specific embodiment, the shape and size of the plurality of first protrusions 111 are the same, the shape and size of the plurality of grooves 212 are the same, and the shape and size of the plurality of second protrusions 211 It is the same to prevent the relative twisting tendency or rotation of the bearing 2 and the drive shaft 1, so as to eliminate the abnormal sound of "crack" when starting and shifting gears. [0050] In a specific embodiment, the first protrusion 111 and the second protrusion 211 are both wedge-shaped to prevent the bearing 2 and the drive shaft 1 from twisting or rotating relative to each other, thereby eliminating the "crack during starting and shifting. "Abnormal sound. [0051] In a specific embodiment, the inner spline 22 and the outer spline are matched without clearance to prevent the relative twisting or rotation of the bearing 2 and the drive shaft 1, thereby eliminating the "crack" noise when starting and shifting. . [0052] In a specific embodiment, the bearing 2 and the drive shaft 1 are fixed by a fixed pin, which can improve the reliability of the connection between the drive shaft 1 and the bearing 2, and the assembly is simple. [0053] In a specific embodiment, the hub bearing further includes a hub, and the hub is in interference fit with the bearing 2. Specifically, the hub is matched with the outer ring of the bearing 2, and the drive shaft 1 drives the inner ring of the bearing 2 to rotate and drive The structure in which the inner ring of the shaft 1 and the bearing 2 are fixed by splines, which can reduce the energy loss of the spline fitting clearance, improve the transmission efficiency, reduce weight and fuel consumption, and save cloth Home space. [0054] Embodiment Two [0055] The automobile provided in the second embodiment of the present application includes the wheel hub bearing of any one of the technical solutions of the first embodiment of the present application. Among them, the automobile provided in the second embodiment of the present application and the wheel hub bearing in the first embodiment have the same advantages over the prior art, which will not be repeated here. [0056] The above are only preferred embodiments of the application, and are not used to limit the application. For those skilled in the art, the application can have various modifications and changes. Any modification, equivalent replacement, improvement, etc. made within the spirit and principles of this application shall be included in the protection scope of this application.
[ZH CN211145123U]: 一种第四代轮毂轴承单元 [EN CN211145123U]: Fourth-generation hub bearing unit | [ZH CN211145123U]: 一种第四代轮毂轴承单元。主要解决了现在轮毂轴承单元与万向节连接时，结构比较复杂的问题。其特征在于：所述内法兰轴向设有通孔（11），还包括万向节壳体（5），所述万向节壳体包括钟形壳（51）和轴杆（52），所述轴杆伸入所述通孔扣压与所述内法兰内壁，所述钟形壳抵压于所述内法兰前端，所述钟形壳上设有与所述滚球滚动配合的滚道（511）。本实用新型提供一种第四代轮毂轴承单元，其轮毂轴承单元与万向节连接为一体，而且省去了半内圈，整体结构紧凑，重量较轻。 [EN CN211145123U]: The utility model discloses a fourth-generation hub bearing unit. The problem that when an existing hub bearing unit is connected with a universal joint, the structure is complex is mainly solved. wherein a through hole (11) is axially formed in the inner flange, the universal joint shell comprises a bell-shaped shell (51) and a shaft rod (52), the shaft rod extends into the through hole to be buckled and pressed on the inner wall of the inner flange, the bell-shaped shell abuts against the front end of the inner flange, and a roller path (511) matched with the rolling ball in a rolling mode is arranged on the bell-shaped shell. According to the fourth-generation hub bearing unit, the hub bearing unit and the universal joint are connected into a whole, a half inner ring is omitted, and thefourth-generation hub bearing unit is compact in overall structure and low in weight. | CN211145123U | 2020-07-31 | CN201922194072U | 2019-12-10 | CN201922194072U, 2019-12-10 | CN211145123U: 2020-07-31 | NANJING GUANSHENG AUTOMOBILE PARTS CO LTD | CHEN GUIYIN LIU CHAOYAN XUE HONGWEN | F16C33/38: I B60B27/00: I F16C33/58: I F16C33/66: I |  |  |  | [ZH CN211145123U]: 1 .一种第四代轮毂轴承单元，包括对应设有的内法兰（1）和外法兰（2）,所述内法兰（1） 和外法兰（2）相对面之间设有保持架（3）和滚球（4），其特征在于:所述内法兰轴向设有通孔 （11）， 还包括万向节壳体,所述万向节壳体包括钟形壳（51）和轴杆（52），所述轴杆伸入所述 通孔扣压与所述内法兰内壁，所述钟形壳抵压于所述内法兰前端，所述钟形壳上设有与所 述滚球滚动配合的滚道（511）。 2 .根据权利要求1所述的一种第四代轮毂轴承单元,其特征在于:所述内法兰内壁设有 凸环（10），所述凸环轴向形成所述通孔，所述轴杆前端外翻形成扣压于所述凸环的后端面 的凸缘（520）。 3 .根据权利要求2所述的一种第四代轮毂轴承单元，其特征在于:所述轴杆外壁设有第 一花键（521），所述通孔内壁设有与所述第一花键相配合的第二花键。 4 .根据权利要求3所述的一种第四代轮毂轴承单元,其特征在于:所述内法兰包括法兰 盘和法兰颈（13），所述法兰颈套设于所述轴杆外,所述法兰颈前端抵压于所述钟形壳外壁。 5 .根据权利要求4所述的一种第四代轮毂轴承单元，其特征在于:所述钟形壳外壁设有 凸台（512），所述法兰颈前端面与所述凸台前端面接触。 6 .根据权利要求5所述的一种第四代轮毂轴承单元，其特征在于:所述钟形壳外壁设有 磁性圈（513）。 7 .根据权利要求6所述的一种第四代轮毂轴承单元，其特征在于:所述外法兰和内法兰 之间设有密封圈（15）。 [EN CN211145123U]: 1 A fourth-generation wheel hub bearing unit, comprising correspondingly provided inner flange (1) and outer flange (2), the inner flange (1) and the outer flange (2) are arranged between the opposite faces The cage (3) and the rolling ball (4) are characterized in that: the inner flange is axially provided with a through hole (11), and further includes a universal joint housing, and the universal joint housing includes a bell-shaped housing (51) and a shaft (52), the shaft extends into the through hole to buckle the inner wall of the inner flange, the bell shell is pressed against the front end of the inner flange, and the bell shell is There is a raceway (511) that is matched with the rolling ball. 2 A fourth-generation hub bearing unit according to claim 1, characterized in that: the inner wall of the inner flange is provided with a convex ring (10), the convex ring axially forms the through hole, and the shaft The front end of the rod is turned outward to form a flange (520) that is buckled on the rear end of the convex ring. 3 A fourth-generation wheel hub bearing unit according to claim 2, characterized in that: the outer wall of the shaft is provided with a first spline (521), and the inner wall of the through hole is provided with a first spline The matching second spline. 4 A fourth-generation wheel hub bearing unit according to claim 3, characterized in that: the inner flange includes a flange and a flange neck (13), the flange neck is sleeved on the shaft In addition, the front end of the flange neck is pressed against the outer wall of the bell-shaped shell. 5 A fourth-generation hub bearing unit according to claim 4, characterized in that: the outer wall of the bell-shaped shell is provided with a boss (512), and the front end face of the flange neck is in contact with the front end face of the boss . 6 A fourth-generation hub bearing unit according to claim 5, characterized in that: the outer wall of the bell-shaped shell is provided with a magnetic ring (513). 7 A fourth-generation wheel hub bearing unit according to claim 6, characterized in that: a sealing ring (15) is provided between the outer flange and the inner flange. | [ZH CN211145123U]: 一种第四代轮毂轴承单元 技术领域 [0001]本实用新型涉及汽车零配件领域，具体涉及一种第四代轮毂轴承单元。 背景技术 [0002]轮毂轴承单元是一种应用于汽车车轴处的零部件，它有着连接车身、承载、传递动 力、精确引导车轮转动、为ABS系统提供信号等功用。经过几十年的发展，目前已经发展到了 第五代，但是从目前市场情况来看，仅有为数不多的个别高端车型会使用第四代或第五代 轮毂轴承单元，目前市场主流仍是以第一、二、三代轮毂轴承单元产品为主。 [0003]目前的轮毂轴承单元与万向节连接时，结构比较复杂。 实用新型内容 [0004]为了克服背景技术的不足，本实用新型提供一种第四代轮毂轴承单元，主要解决 了现在轮毂轴承单元与万向节连接时，结构比较复杂的问题。 [0005]本实用新型所采用的技术方案是： [0006] 一种第四代轮毂轴承单元，包括对应设有的内法兰和外法兰，所述内法兰和外法 兰相对面之间设有保持架和滚球，所述内法兰轴向设有通孔，还包括万向节壳体，所述万向 节壳体包括钟形壳和轴杆，所述轴杆伸入所述通孔扣压与所述内法兰内壁，所述钟形壳抵 压于所述内法兰前端，所述钟形壳上设有与所述滚球滚动配合的滚道。 [0007] 所述内法兰内壁设有凸环，所述凸环轴向形成所述通孔，所述轴杆前端外翻形成 扣压于所述凸环的后端面的凸缘。 [0008]所述轴杆外壁设有第一花键，所述通孔内壁设有与所述第一花键相配合的第二花 键。 [0009] 所述内法兰包括法兰盘和法兰颈，所述法兰颈套设于所述轴杆外，所述法兰颈前 端抵压于所述钟形壳外壁。 [0010]所述钟形壳外壁设有凸台，所述法兰颈前端面与所述凸台前端面接触。 [0011] 所述钟形壳外壁设有磁性圈。 [0012] 所述外法兰和内法兰之间设有密封圈。 [0013]本实用新型的有益效果是:本实用新型提供一种第四代轮毂轴承单元，其轮毂轴 承单元与万向节连接为一体，而且省去了半内圈，整体结构紧凑，重量较轻。 附图说明 [0014]图1为本实用新型一个实施例的剖视示意图。 具体实施方式 [0015]下面结合附图对本实用新型作进一步说明：如图所示，一种第四代轮毂轴承单元， 包括对应设有的内法兰1和外法兰2,所述内法兰1和外法兰2相对面之间设有保持架3和滚 球4,所述内法兰轴向设有通孔11,还包括万向节壳体，所述万向节壳体包括钟形壳51和轴 杆52,所述轴杆伸入所述通孔扣压与所述内法兰内壁，所述钟形壳抵压于所述内法兰前端， 所述钟形壳上设有与所述滚球滚动配合的滚道511。本实用新型提供一种第四代轮毂轴承 单元，其轮毂轴承单元与万向节连接为一体，而且省去了半内圈，整体结构紧凑，重量较轻。 该轴杆可以卡于内法兰的内壁，或者在内法兰内设置凸环，然后将轴杆尾端设置凸缘扣压 在凸环后壁，而前段的钟形壳与内法兰前端面抵压形成限位，并在钟形壳上设有滚道用于 滚球活动，结构紧凑。 [0016] 在本实施例中，如图所示，所述内法兰内壁设有凸环10，所述凸环轴向形成所述通 孔，所述轴杆前端外翻形成扣压于所述凸环的后端面的凸缘520。 [0017] 在本实施例中，如图所示，所述轴杆外壁设有第一花键521，所述通孔内壁设有与 所述第一花键相配合的第二花键。 [0018] 在本实施例中，如图所示，所述内法兰包括法兰盘12和法兰颈13,所述法兰颈套设 于所述轴杆外，所述法兰颈前端抵压于所述钟形壳外壁。 [0019]在本实施例中，如图所示，所述钟形壳外壁设有凸台512,所述法兰颈前端面与所 述凸台前端面接触。 [0020] 在本实施例中，如图所示，所述钟形壳外壁设有磁性圈513。 [0021] 在本实施例中，如图所示，所述外法兰和内法兰之间设有密封圈15。 [0022] 术语“长度”、“宽度”、“上”、“下”“前”、“后”、“左”“右”、“竖直”“水平”、“顶”、 “底” ”内，，“外，，等指示的方位或位置关系为基于附图所示的方位或位置关系，仅是为了便 于描述本实用新型和简化描述，而不是指示或暗示所指的装置或元件必须具有特定的方 位、以特定的方位构造和操作，因此不能理解为对本实用新型的限制。 [0023]此外,术语“第一”、“第二”仅用于描述目的，而不能理解为指示或暗示相对重要性 或者隐含指明所指示的技术特征的数量。由此，限定有“第一”“第二”的特征可以明示或者 隐含地包括一个或者更多个该特征。在本实用新型的描述中，“多个”的含义是两个或两个 以上，除非另有明确具体的限定。 [0024]参考附图描述的实施例是示例性的，旨在用于解释本实用新型，而不能理解为对 本实用新型的限制。实施例不应视为对本实用新型的限制，但任何基于本实用新型的精神 所作的改进，都应在本实用新型的保护范围之内。 [EN CN211145123U]: A fourth-generation wheel hub bearing unit technical field [0001] The present invention relates to the field of auto parts, and specifically to a fourth-generation wheel hub bearing unit. Background technique [0002] The wheel hub bearing unit is a component used in the axle of an automobile. It has the functions of connecting the body, carrying, transmitting power, accurately guiding the rotation of the wheel, and providing signals for the ABS system. After decades of development, it has now developed to the fifth generation, but from the current market situation, only a few individual high-end models will use the fourth or fifth generation of wheel bearing units. The current market mainstream is still Mainly the first, second and third generation wheel hub bearing unit products. [0003] When the current hub bearing unit is connected to the universal joint, the structure is relatively complicated. Utility model content [0004] In order to overcome the deficiencies of the background technology, the present invention provides a fourth-generation wheel hub bearing unit, which mainly solves the problem of complicated structure when the hub bearing unit is connected with the universal joint. [0005] The technical solution adopted by the utility model is: [0006] A fourth-generation wheel hub bearing unit, including correspondingly provided inner flange and outer flange, a cage and a ball are provided between the opposite faces of the inner flange and the outer flange, the inner method The flange axis is provided with a through hole, and further includes a universal joint housing. The universal joint housing includes a bell-shaped shell and a shaft. The shaft extends into the through hole and is pressed against the inner wall of the inner flange. The bell-shaped shell is pressed against the front end of the inner flange, and the bell-shaped shell is provided with a raceway for rolling and fitting with the rolling ball. [0007] The inner wall of the inner flange is provided with a convex ring, the convex ring axially forms the through hole, and the front end of the shaft is turned outward to form a flange that is buckled on the rear end surface of the convex ring. [0008] The outer wall of the shaft is provided with a first spline, and the inner wall of the through hole is provided with a second spline that matches the first spline. [0009] The inner flange includes a flange plate and a flange neck, the flange neck is sleeved outside the shaft, and the front end of the flange neck is pressed against the outer wall of the bell shell. [0010] The outer wall of the bell-shaped shell is provided with a boss, and the front end surface of the flange neck is in contact with the front end surface of the boss. [0011] The outer wall of the bell-shaped shell is provided with a magnetic ring. [0012] A sealing ring is provided between the outer flange and the inner flange. [0013] The beneficial effects of the utility model are: the utility model provides a fourth-generation hub bearing unit, the hub bearing unit is connected with the universal joint as a whole, and the half inner ring is omitted, the overall structure is compact, and the weight is relatively small. light. Description of the drawings [0014] FIG. 1 is a schematic cross-sectional view of an embodiment of the utility model. detailed description [0015] The present invention will be further described with reference to the accompanying drawings: as shown in the figure, a fourth-generation wheel hub bearing unit includes correspondingly provided inner flange 1 and outer flange 2, the inner flange 1 and A cage 3 and a roller are provided between the opposite faces of the outer flange 2. Ball 4, the inner flange is axially provided with a through hole 11, and also includes a universal joint housing, the universal joint housing includes a bell-shaped shell 51 and a shaft 52, the shaft extends into the through The hole is pressed against the inner wall of the inner flange, the bell-shaped shell is pressed against the front end of the inner flange, and the bell-shaped shell is provided with a raceway 511 that is in rolling engagement with the ball. The utility model provides a fourth-generation wheel hub bearing unit. The wheel hub bearing unit and the universal joint are connected as a whole, and the half inner ring is omitted. The overall structure is compact and the weight is lighter. The shaft can be clamped to the inner wall of the inner flange, or a convex ring is set in the inner flange, and then the flange at the end of the shaft is buckled on the rear wall of the convex ring, and the bell-shaped shell of the front section and the front face of the inner flange The pressing force forms a limit, and the bell-shaped shell is provided with a raceway for rolling ball activities, and the structure is compact. [0016] In this embodiment, as shown in the figure, a convex ring 10 is provided on the inner wall of the inner flange, and the convex ring axially forms the through hole, and the front end of the shaft is turned outward to form a crimp on the The flange 520 of the rear end of the convex ring. [0017] In this embodiment, as shown in the figure, the outer wall of the shaft is provided with a first spline 521, and the inner wall of the through hole is provided with a second spline that cooperates with the first spline. [0018] In this embodiment, as shown in the figure, the inner flange includes a flange 12 and a flange neck 13, the flange neck is sleeved outside the shaft, and the front end of the flange neck Press against the outer wall of the bell-shaped shell. [0019] In this embodiment, as shown in the figure, the outer wall of the bell-shaped shell is provided with a boss 512, and the front end surface of the flange neck is in contact with the front end surface of the boss. [0020] In this embodiment, as shown in the figure, a magnetic ring 513 is provided on the outer wall of the bell-shaped shell. [0021] In this embodiment, as shown in the figure, a sealing ring 15 is provided between the outer flange and the inner flange. [0022] The terms "length", "width", "upper", "lower", "front", "rear", "left", "right", "vertical", "horizontal", "top", "bottom"" The orientation or positional relationship indicated by "inner", "outer", etc. is based on the position or positional relationship shown in the drawings, and is only for the convenience of describing the utility model and simplifying the description, rather than indicating or implying that the device or element referred to must It has a specific orientation, is constructed and operated in a specific orientation, and therefore cannot be understood as a limitation of the present invention. [0023] In addition, the terms "first" and "second" are only used for descriptive purposes, and cannot be understood as indicating or implying relative importance or implicitly indicating the number of technical features indicated. Thus, the features defined as "first and "second may explicitly or implicitly include one or more of these features. In the description of the present invention, "multiple" means two or more than two, unless otherwise specifically defined. [0024] The embodiments described with reference to the drawings are exemplary, and are intended to explain the utility model, but should not be understood as a limitation to the utility model. The embodiments should not be regarded as a limitation to the utility model, but any improvement made based on the spirit of the utility model should fall within the protection scope of the utility model.
[KO KR20200080064A]: 차량용 휠베어링 [EN KR20200080064A]: Wheel bearing for vehicle | [KO KR20200080064A]: 본 발명의 일 실시예에 따르면, 차량의 차륜을 차체에 회전 가능하게 장착하는데 이용되는 차량용 휠베어링이 제공된다. 본 발명의 일 실시예에 따른 차량용 휠베어링은 차륜을 장착하기 위한 허브 플랜지를 구비하는 휠허브와, 휠허브의 일측에 압입되어 장착되는 하나 이상의 내륜과, 내륜의 반경방향 외측에 장착되며 외주면에 차체에 장착되는 장착 플랜지를 구비하는 외륜과, 외륜의 반경방향 내측에 장착되는 하나 이상의 전동체와, 휠허브와 별도로 형성되어 휠허브의 차륜측 단부에 결합되는 파일럿 부재를 포함할 수 있다. 본 발명의 일 실시예에 따르면, 파일럿 부재는 휠허브에 압입되어 장착되는 제1 장착부와 제1 장착부로부터 차륜측으로 이격되어 배치되며 차륜측으로 축방향으로 연장하는 파일럿부를 포함하고, 파일럿 부재는 제1 장착부의 축방향 중심부가 허브 플랜지의 축방향 중심부보다 차체측으로 이격된 위치에 위치하도록 휠허브에 결합될 수 있다. [EN KR20200080064A]: According to one embodiment of the present invention, provided is a vehicle wheel bearing used to install a wheel of a vehicle in a vehicle body to be rotatable. According to one embodiment of the present invention, the vehicle wheel bearing includes: a wheel hub including a hub flange for the installation of a wheel; at least one inner race installed by being pressed into one side of the wheel hub; an outer race installed outside the inner race in a radial direction and including an installation flange provided on the outer circumference surface to be installed in a vehicle body; at least one electric body installed inside the outer race in a radial direction; and a pilot member formed separately from the wheel hub to be combined with a wheel-side end of the wheel hub. According to one embodiment of the present invention, the pilot member includes: a first installation part installed by being pressed into the wheel hub; and a pilot part spaced apart from the first installation part towards the wheel and extended to the wheel in an axial direction. The pilot member can be combined with the wheel hub to be located on a position where an axial center part of the first installation part is spaced toward the vehicle body more than an axial center part of the hub flange. | KR20200080064A | 2020-07-06 | KR20180169941A | 2018-12-26 | KR20180169941A, 2018-12-26 | KR20200080064A: 2020-07-06 | ILJIN GLOBAL CO LTD | KIM WAN TAE | B60B27/00: I F16C33/38: I F16D3/223: I | Y02T10/86: A B60B27/0005: I B60B27/0042: I B60B27/0094: I F16C33/38: I F16D2003/22303: A |  |  | [DE KR20200080064A]: Ein Radlager 100 für ein Fahrzeug, das verwendet wird, um ein Fahrzeugrad drehbar an einer Fahrzeugkarosserie zu montieren, wobei die Radnabe 110 einen Nabenflansch 112 zum Montieren des Rades aufweist und eine Seite der Radnabe 110 den Außenring 130 und den Außenring aufweist Ring 130 mit einem oder mehreren Innenringen 120, die eingepresst und montiert sind, und einem Montageflansch 132, der an der Außenumfangsfläche des Innenrings 120 montiert und an einer Fahrzeugkarosserie an einer Außenumfangsfläche montiert ist. Und ein oder mehrere Wälzkörper 140, die an der radial inneren Seite montiert sind, und ein Pilotelement 150, das getrennt von der Radnabe 110 ausgebildet und mit einem radseitigen Ende der Radnabe 110 gekoppelt ist, wobei das Pilotelement 150 ein erster Montageabschnitt ist 152, die eingepresst und an der Radnabe 110 montiert ist, und einen Pilotabschnitt 156, der in einem Abstand von dem ersten Montageabschnitt 152 zur Radseite hin angeordnet ist und sich axial zur Radseite erstreckt. Einschließlich ist das Pilotelement 150 mit der Radnabe 110 gekoppelt, so dass die axiale Mitte des ersten Montageabschnitts 152 in einer Position positioniert ist, die von der axialen Mitte des Nabenflansches 112, dem Fahrzeugradlager, beabstandet ist. Gemäß Anspruch 1 befindet sich das Pilotelement 150 zwischen dem ersten Montageabschnitt 152 und dem Pilotabschnitt 156, und wenn das Pilotelement 150 an der Radnabe 110 montiert ist, umfasst der Pilot ferner einen zweiten Montageabschnitt 154, um die Montage und zu unterstützen Befestigung des Elements 150, eines Radlagers für ein Fahrzeug. Nach Anspruch 2 ist der Außendurchmesser des zweiten Montageabschnitts 154 größer als der Außendurchmesser des ersten Montageabschnitts 152, eines Radlagers für ein Fahrzeug, ausgebildet. Radlager für ein Fahrzeug nach Anspruch 3, wobei die Radnabe (110) ferner einen zusätzlichen Raumabschnitt (112c) aufweist, der sich zur Fahrzeugkarosserieseite hin erstreckt als das Pilotelement (150). Gemäß Anspruch 3 ist das Pilotelement 150 mit der Radnabe 110 gekoppelt, so dass die axiale Mitte des ersten Montageabschnitts 152 in einer Position angeordnet ist, die vom fahrzeugkörperseitigen Ende des Nabenflansches 112 zur Fahrzeugkörperseite hin beabstandet ist. Fahrzeugradlager. Verfahren nach Anspruch 5, wobei das Pilotelement 150 mit der Radnabe 110 gekoppelt ist, so dass das radseitige Ende des ersten Montageabschnitts 152 in einer Position angeordnet ist, die von der fahrzeugkörperseitigen Endfläche des Nabenflansches 112 bis beabstandet ist die Fahrzeugkarosserieseite, Fahrzeugradlager. Radlager für ein Fahrzeug nach Anspruch 3, wobei das Pilotelement (150) ferner einen scheibenförmigen scheibenförmigen Mittelabschnitt (158) am fahrzeugseitigen Ende des ersten Montageabschnitts (152) aufweist. Gemäß Anspruch 7 ist die Mitte der scheibenförmigen Mitte des Pilotelements 150, 158 eng mit der Endfläche des Rades verbunden, das sich in der Mitte der Radnabe 110 befindet, und ist in der Mitte der Radnabe (110) ausgebildet ) Ein Radlager für ein Fahrzeug, das zum Schließen eines Durchgangslochs konfiguriert ist. Gemäß Anspruch 8 ist ferner zwischen dem scheibenförmigen Mittelabschnitt 158 des Pilotelements 150 und der radseitigen Endfläche der Radnabe 110, die in engem Kontakt mit dem Dichtungselement 158a des O-Rings steht, ferner vorgesehen, z ein Fahrzeug Radlager. Radlager für ein Fahrzeug nach Anspruch 3, wobei das Pilotelement (150) aus einem Metallmaterial besteht, das leichter als die Radnabe (110) ist. Gemäß Anspruch 3 besteht das Pilotelement 150 aus einem beliebigen Kunststoff, CFK, Kohlenstoffspänen und Radlagern für Fahrzeuge. Verfahren nach Anspruch 11: Die äußere Umfangsfläche des ersten Montageabschnitts 152 des Pilotelements 150 ist mit einem Metallradverstärkungselement 160 gekoppelt, ein Radlager für ein Fahrzeug. Radlager für ein Fahrzeug nach einem der Ansprüche 1 bis 12, wobei ein Aufnahmeraum (116) zum Aufnehmen eines rotierenden Elements eines Gelenks mit konstanter Geschwindigkeit an einer inneren Umfangsfläche des fahrzeugnabenseitigen Endes der Radnabe vorgesehen ist (110). Verfahren nach Anspruch 13, wobei sich der Aufnahmeraum 116 auf der inneren Umfangsfläche der Radnabe 110 befindet, die Aussparung 118 zum Aufnehmen des rotierenden Elements der Konstantgeschwindigkeitsverbindung entlang der Umfangsrichtung beabstandet ist und im Plural ausgebildet ist. Radlager. [KO KR20200080064A]: 차량의 차륜을 차체에 회전 가능하게 장착하는데 이용되는 차량용 휠베어링(100)이며, 차륜을 장착하기 위한 허브 플랜지(112)를 구비하는 휠허브(110)와, 상기 휠허브(110)의 일측에 압입되어 장착되는 하나 이상의 내륜(120)과, 상기 내륜(120)의 반경방향 외측에 장착되며 외주면에 차체에 장착되는 장착 플랜지(132)를 구비하는 외륜(130)과, 상기 외륜(130)의 반경방향 내측에 장착되는 하나 이상의 전동체(140)와, 상기 휠허브(110)와 별도로 형성되어 상기 휠허브(110)의 차륜측 단부에 결합되는 파일럿 부재(150)를 포함하고, 상기 파일럿 부재(150)는 상기 휠허브(110)에 압입되어 장착되는 제1 장착부(152)와, 상기 제1 장착부(152)로부터 차륜측으로 이격되어 배치되며 차륜측으로 축방향으로 연장하는 파일럿부(156)를 포함하고, 상기 파일럿 부재(150)는 제1 장착부(152)의 축방향 중심부가 허브 플랜지(112)의 축방향 중심부보다 차체측으로 이격된 위치에 위치하도록 휠허브(110)에 결합되는, 차량용 휠베어링. 제1항에 있어서, 상기 파일럿 부재(150)는, 상기 제1 장착부(152)와 상기 파일럿부(156) 사이에 위치되며 상기 파일럿 부재(150)를 상기 휠허브(110)에 장착할 때 파일럿 부재(150)의 장착 및 고정을 보조하는 제2 장착부(154)를 더 포함하는, 차량용 휠베어링. 제2항에 있어서, 상기 제2 장착부(154)의 외경은 상기 제1 장착부(152)의 외경보다 크게 형성되는, 차량용 휠베어링. 제3항에 있어서, 상기 휠허브(110)는 상기 파일럿 부재(150)보다 차체측으로 연장하는 추가의 공간부(112c)를 더 구비하는, 차량용 휠베어링. 제3항에 있어서, 상기 파일럿 부재(150)는 제1 장착부(152)의 축방향 중심부가 허브 플랜지(112)의 차체측 단부로부터 차체측으로 이격된 위치에 위치하도록 휠허브(110)에 결합되는, 차량용 휠베어링. 제5항에 있어서, 상기 파일럿 부재(150)는 제1 장착부(152)의 차륜측 단부가 허브 플랜지(112)의 차체측 단면으로부터 차체측으로 이격된 위치에 위치하도록 휠허브(110)에 결합되는, 차량용 휠베어링. 제3항에 있어서, 상기 파일럿 부재(150)는 제1 장착부(152)의 차체측 단부에 디스크 형상의 원판형 중심부(158)를 더 구비하는, 차량용 휠베어링. 제7항에 있어서, 상기 파일럿 부재(150)의 원판형 중심부(158)는 상기 휠허브(110)의 중심부에 위치하는 차륜측 단부면에 밀착하여 결합되어 상기 휠허브(110)의 중심부에 형성된 관통구멍을 폐쇄하도록 구성되는, 차량용 휠베어링. 제8항에 있어서 상기 파일럿 부재(150)의 원판형 중심부(158)와 이에 밀착하여 결합되는 휠허브(110)의 차륜측 단부면 사이에는 O링의 밀봉부재(158a)가 더 구비되는, 차량용 휠베어링. 제3항에 있어서, 상기 파일럿 부재(150)는 상기 휠허브(110)보다 경량의 금속 소재로 형성되는, 차량용 휠베어링. 제3항에 있어서, 상기 파일럿 부재(150)는 플라스틱, CFRP, 카본칩 중 어느 하나로 형성되는, 차량용 휠베어링. 제11항에 있어서, 상기 파일럿 부재(150)의 제1 장착부(152)의 외주면에는 금속재질의 보강부재(160)가 결합되는, 차량용 휠베어링. 제1항 내지 제12항 중 어느 한 항에 있어서, 상기 휠허브(110)의 차체측 단부 내주면에는 등속조인트의 회전요소를 수용하기 위한 수용공간(116)이 구비되는, 차량용 휠베어링. 제13항에 있어서, 상기 수용공간(116)이 위치하는 휠허브(110)의 내주면에 등속조인트의 회전요소를 수용하기 위한 리세스(118)가 원주방향을 따라 이격되어 복수로 형성되는, 차량용 휠베어링. [EN KR20200080064A]: A wheel bearing 100 for a vehicle that is used to rotatably mount a vehicle wheel on a vehicle body, the wheel hub 110 having a hub flange 112 for mounting the wheel, and one side of the wheel hub 110 The outer ring 130 and the outer ring 130 having one or more inner rings 120 that are press-fit and mounted, and a mounting flange 132 mounted on the outer circumferential surface of the inner ring 120 and mounted on a vehicle body on an outer circumferential surface. And one or more rolling elements 140 mounted on the radially inner side, and a pilot member 150 formed separately from the wheel hub 110 and coupled to a wheel-side end of the wheel hub 110, wherein the pilot member 150 is a first mounting portion 152 that is press-fitted and mounted on the wheel hub 110, and a pilot portion 156 that is disposed spaced apart from the first mounting portion 152 toward the wheel side and extends axially toward the wheel side. Including, The pilot member 150 is coupled to the wheel hub 110 so that the axial center of the first mounting portion 152 is positioned at a position spaced apart from the axial center of the hub flange 112, the vehicle wheel bearing. According to claim 1, The pilot member 150 is located between the first mounting portion 152 and the pilot portion 156 and when the pilot member 150 is mounted on the wheel hub 110, the pilot Further comprising a second mounting portion 154 to assist the mounting and fixing of the member 150, a wheel bearing for a vehicle. According to claim 2, The outer diameter of the second mounting portion 154 is formed larger than the outer diameter of the first mounting portion 152, a wheel bearing for a vehicle. 4. The wheel bearing for a vehicle according to claim 3, wherein the wheel hub (110) further includes an additional space portion (112c) extending toward the vehicle body side than the pilot member (150). According to claim 3, The pilot member 150 is coupled to the wheel hub 110 so that the axial center of the first mounting portion 152 is located at a position spaced from the vehicle body side end of the hub flange 112 toward the vehicle body side , Vehicle wheel bearings. The method of claim 5, wherein the pilot member 150 is coupled to the wheel hub 110 so that the wheel-side end of the first mounting portion 152 is located at a position spaced from the vehicle body side end face of the hub flange 112 to the vehicle body side , Vehicle wheel bearings. 4. The wheel bearing for a vehicle according to claim 3, wherein the pilot member (150) further includes a disk-shaped disc-shaped center portion (158) at the vehicle-side end of the first mounting portion (152). According to claim 7, The center of the disc-shaped center of the pilot member 150, 158 is tightly coupled to the end surface of the wheel located in the center of the wheel hub 110 is formed in the center of the wheel hub (110) A wheel bearing for a vehicle, configured to close a through hole. According to claim 8, between the disk-shaped central portion 158 of the pilot member 150 and the wheel-side end face of the wheel hub 110 that is in close contact with the sealing member 158a of the O-ring is further provided, for a vehicle Wheel bearing. The wheel bearing for a vehicle according to claim 3, wherein the pilot member (150) is formed of a metal material lighter than the wheel hub (110). According to claim 3, The pilot member 150 is formed of any one of plastic, CFRP, carbon chips, wheel bearings for vehicles. 12. The method of claim 11, The outer peripheral surface of the first mounting portion 152 of the pilot member 150 is a metal wheel reinforcement member 160 is coupled, a wheel bearing for a vehicle. The wheel bearing for a vehicle according to any one of claims 1 to 12, wherein a receiving space (116) for accommodating a rotating element of a constant velocity joint is provided on an inner circumferential surface of the vehicle hub side end of the wheel hub (110). The method according to claim 13, wherein the receiving space 116 is located on the inner circumferential surface of the wheel hub 110, the recess 118 for accommodating the rotating element of the constant velocity joint is spaced along the circumferential direction and is formed in plural. Wheel bearing. | [KO KR20200080064A]: 차량용 휠베어링 {Wheel bearing for vehicle} 본 발명은 차량의 차륜을 차체에 회전 가능하게 장착하여 지지하는 차량용 휠베어링에 관한 것으로, 보다 상세하게는 휠허브의 중량 감소를 통해 경량화를 도모할 수 있도록 구성된 차량용 휠베어링에 관한 것이다. 차량용 휠베어링은 차량의 차륜을 차체에 회전 가능하게 장착하여 지지하는 장치로, 차량의 구동륜에 장착되는 구동륜용 휠베어링과 종동륜에 장착되는 종동륜용 휠베어링으로 구분될 수 있다. 이 중, 구동륜용 휠베어링은 구동축에 연결되는 등속조인트가 휠베어링에 결합되어 구동장치에서 발생된 구동력을 등속조인트 및 휠베어링을 통해 차륜으로 전달하도록 구성된다. 도 1을 참조하면, 종래에 이용되고 있는 휠베어링(소위, 3세대 휠베어링)의 일례가 예시적으로 도시되어 있다. 도 1에 도시된 바와 같이, 차량용 휠베어링은 차륜이 장착되는 휠허브(10)가 차체에 고정되는 외륜(20)에 전동체(30)를 통해 연결되어, 휠허브(10)에 장착된 차륜을 차체에 회전 가능하게 장착하여 지지하도록 구성되며, 구동축용 휠베어링의 경우에는 휠베어링의 일측에 등속조인트(40)가 결합되어 구동장치에서 발생된 구동력을 휠베어링으로 전달하도록 구성된다. 구체적으로, 등속조인트(40)는 내부에 회전요소가 구비되는 외측부재가 휠베어링의 축방향 단부에 접촉된 상태로 결합되며, 등속조인트의 중심축(50)에 형성된 스플라인이 휠허브(10)의 내주면에 형성된 스플라인과 결합해 구동장치에서 발생된 구동력을 휠허브(10)로 전달하도록 구성되게 된다. 그러나, 이러한 구조의 휠베어링은 탄소강 등의 고중량 재료로 형성되는 휠허브(10)가 휠베어링에서 높은 비중을 차지하고 있어 전체적으로 높은 중량으로 형성되게 된다. 더욱이, 축방향 스플라인을 이용해 동력을 전달하도록 구성된 전술한 휠베어링의 단점을 보완하기 위해 제안되고 있는 4세대 휠베어링의 경우에는 휠허브가 더욱 대구경화되어 중량화되는 문제가 있다. 예컨대, 4세대 휠베어링은 도 2에 도시된 바와 같이 등속조인트(40)의 일부를 휠베어링의 휠허브 내측에 위치시킨 상태로 휠베어링에 결합하도록 구성되어 있기 때문에 휠베어링 조립체의 길이가 짧아질 수 있고 그만큼 장치가 소형화될 수 있으나, 등속조인트를 휠허브에 삽입시키기 위해 휠허브가 대구경화되어야 하기 때문에 휠허브가 더욱 중량화될 수 있는 문제가 있다. 따라서, 차량용 휠베어링 분야에서는 휠베어링의 중량 감소 및 이를 통한 차량의 연비 향상을 도모하기 위한 제품 구조에 대한 개선 요구가 꾸준히 이루어지고 있다. 본 발명은 차량용 휠베어링의 전술한 문제점을 해소하기 위한 것으로, 휠베어링에서 큰 비중을 차지하고 있는 휠허브의 구조를 개선해 휠허브(나아가, 휠베어링)를 경량화하고 이를 통해 차량의 연비 향상을 도모할 수 있는 차량용 휠베어링을 제공하는 것을 목적으로 한다. 전술한 목적을 달성하기 위한 본 발명의 대표적인 구성은 다음과 같다. 본 발명의 일 실시예에 따르면, 차량의 차륜을 차체에 회전 가능하게 장착하는데 이용되는 차량용 휠베어링이 제공된다. 본 발명의 일 실시예에 따른 차량용 휠베어링은 차륜을 장착하기 위한 허브 플랜지를 구비하는 휠허브와, 휠허브의 일측에 압입되어 장착되는 하나 이상의 내륜과, 내륜의 반경방향 외측에 장착되며 외주면에 차체에 장착되는 장착 플랜지를 구비하는 외륜과, 외륜의 반경방향 내측에 장착되는 하나 이상의 전동체와, 휠허브와 별도로 형성되어 휠허브의 차륜측 단부에 결합되는 파일럿 부재를 포함할 수 있다. 본 발명의 일 실시예에 따르면, 파일럿 부재는 휠허브에 압입되어 장착되는 제1 장착부와 제1 장착부로부터 차륜측으로 이격되어 배치되며 차륜측으로 축방향으로 연장하는 파일럿부를 포함하고, 파일럿 부재는 제1 장착부의 축방향 중심부가 허브 플랜지의 축방향 중심부보다 차체측으로 이격된 위치에 위치하도록 휠허브에 결합될 수 있다. 본 발명의 일 실시예에 따르면, 파일럿 부재는 제1 장착부와 파일럿부 사이에 위치되며 파일럿 부재를 휠허브에 장착할 때 파일럿 부재의 장착 및 고정을 보조하는 제2 장착부를 더 포함할 수 있다. 본 발명의 일 실시예에 따르면, 제2 장착부의 외경은 제1 장착부의 외경보다 크게 형성될 수 있다. 본 발명의 일 실시예에 따르면, 휠허브는 파일럿 부재보다 차체측으로 연장하는 추가의 공간부를 더 구비할 수 있다. 본 발명의 일 실시예에 따르면, 파일럿 부재는 제1 장착부의 축방향 중심부가 허브 플랜지의 차체측 단부면으로부터 차체측으로 이격된 위치에 위치하도록 휠허브에 결합될 수 있다. 본 발명의 일 실시예에 따르면, 파일럿 부재는 제1 장착부의 차륜측 단부가 허브 플랜지의 차체측 단부면으로부터 차체측으로 이격된 위치에 위치하도록 휠허브에 결합될 수 있다. 본 발명의 일 실시예에 따르면, 파일럿 부재는 제1 장착부의 차체측 단부에 디스크 형상의 원판형 중심부를 더 구비할 수 있다. 본 발명의 일 실시예에 따르면, 파일럿 부재의 원판형 중심부는 휠허브의 중심부에 위치하는 차륜측 단부면에 밀착하여 결합되어 휠허브의 중심부에 형성된 관통구멍을 폐쇄하도록 구성될 수 있다. 본 발명의 일 실시예에 따르면, 파일럿 부재의 원판형 중심부와 이에 밀착하여 결합되는 휠허브의 차륜측 단부면 사이에는 O링의 밀봉부재가 더 구비될 수 있다. 본 발명의 일 실시예에 따르면, 파일럿 부재는 휠허브보다 경량의 금속 소재로 형성될 수 있다. 본 발명의 일 실시예에 따르면, 파일럿 부재는 플라스틱, CFRP, 카본칩 중 어느 하나로 형성될 수 있다. 본 발명의 일 실시예에 따르면, 파일럿 부재의 제1 장착부의 외주면에는 금속재질의 보강부재가 결합될 수 있다. 본 발명의 일 실시예에 따르면, 휠허브의 차체측 단부 내주면에는 등속조인트의 회전요소를 수용하기 위한 수용공간이 구비될 수 있다. 본 발명의 일 실시예에 따르면, 수용공간이 위치하는 휠허브의 내주면에 등속조인트의 회전요소를 수용하기 위한 리세스가 원주방향을 따라 이격되어 복수로 형성될 수 있다. 이 외에도, 본 발명에 따른 차량용 휠베어링에는 본 발명의 기술적 사상을 해치지 않는 범위에서 다른 부가적인 구성이 더 포함될 수 있다. 본 발명의 일 실시예에 따른 차량용 휠베어링은 휠베어링에 차륜을 장착할 때 차륜의 위치를 가이드하는 파일럿부를 휠허브보다 경량의 재질을 이용해 별도로 형성한 다음 휠허브에 압입하여 장착하도록 구성되어 있어, 경량의 재질 이용에 의해 휠허브 및 휠베어링의 경량화를 도모할 수 있게 된다. 또한, 본 발명의 일 실시예에 따른 차량용 휠베어링은 파일럿 부재가 휠허브와 별도로 형성되도록 구성되어 있기 때문에 휠허브가 파일럿부가 형성되어야 하는 위치까지 연장되어 형성될 필요가 없고, 이로 인해 필요에 따라 휠허브에 추가의 빈 공간부를 형성할 수 있어 휠허브의 중량을 더욱 감소시키고 이를 통해 차량의 연비를 향상시킬 수 있게 된다. 또한, 본 발명의 일 실시예에 따른 차량용 휠베어링은 별도로 형성된 파일럿 부재를 휠허브에 압입하여 장착할 때 휠허브의 허브 플랜지로부터 축방향으로 이격된 위치에서 파일럿 부재가 휠허브에 압입되도록 구성되어 있어, 파일럿 부재의 압입 과정에서 허브 플랜지 등에 변형이 발생하는 것을 방지하고 파일럿 부재를 별도로 형성하더라도 간단하고 안정적으로 휠베어링을 형성할 수 있게 된다. 도 1은 종래의 차량용 휠베어링(3세대 휠베어링)의 구조를 예시적으로 도시한다. 도 2는 종래의 차량용 휠베어링(4세대 휠베어링)의 구조를 예시적으로 도시한다. 도 3은 본 발명의 일 실시예에 따른 차량용 휠베어링의 구조를 예시적으로 도시한다. 도 4는 본 발명의 일 실시예에 따른 차량용 휠베어링에서 휠허브에 파일럿 부재가 결합되는 모습을 예시적으로 도시한다. 도 5는 본 발명의 일 실시예에 따른 차량용 휠베어링의 단면구조를 예시적으로 도시한다. 도 6은 본 발명의 일 실시예에 따른 차량용 휠베어링에서 휠허브와 파일럿 부재가 장착되는 부분(도 5에 X로 표시된 부분)을 확대하여 도시한다. 도 7 내지 도 9는 본 발명의 다른 실시예에 따른 차량용 휠베어링의 구조를 예시적으로 도시한다. 이하, 첨부한 도면을 참조하여 본 발명의 바람직한 실시예에 대해 본 발명이 속하는 기술 분야에서 통상의 지식을 가진 자가 용이하게 실시할 수 있을 정도로 상세하게 설명한다. 본 발명을 명확하게 설명하기 위하여 본 발명과 관계없는 부분에 대한 구체적인 설명은 생략하고, 명세서 전체를 통하여 동일한 구성요소에 대해서는 동일한 참조부호를 붙여 설명하도록 한다. 또한, 도면에 도시된 각 구성요소들의 형상 및 크기는 설명의 편의를 위해 임의로 도시된 것이므로, 본 발명이 반드시 도시된 형상 및 크기로 한정되는 것은 아니다. 즉, 명세서에 기재되어 있는 특정 형상, 구조 및 특성은 본 발명의 사상 및 범위를 벗어나지 않으면서 일 실시예로부터 다른 실시예로 변형되어 구현될 수 있으며, 개별 구성요소의 위치 또는 배치도 본 발명의 사상 및 범위를 벗어나지 않으면서 변경될 수 있는 것으로 이해되어야 한다. 따라서 후술하는 상세한 설명은 한정적인 의미로 행하여지는 것이 아니며, 본 발명의 범위는 특허청구범위의 청구항들이 청구하는 범위 및 그와 균등한 모든 범위를 포괄하는 것으로 받아들여져야 한다. 본 발명의 바림직한 실시예 도 3 내지 도 9를 참조하면 본 발명의 일 실시예에 따른 차량용 휠베어링(100)이 예시적으로 도시되어 있다. 도면에 도시된 바와 같이, 본 발명의 일 실시예에 따른 차량용 휠베어링(100)은 휠허브(110), 내륜(120), 외륜(130), 전동체(140) 등으로 구성되어 통상의 휠베어링과 전체적으로 유사한 구조로 형성될 수 있다. 본 발명의 일 실시예에 따르면, 휠허브(110)는 축방향을 따라 연장하는 대략 원통형 형상의 구조로 형성될 수 있으며, 휠허브(110)의 차륜측 단부 부근에는 허브 플랜지(112)가 구비될 수 있다. 허브 플랜지(112)는 휠허브(110)의 원주방향을 따라 반경방향 외측으로 연장된 형상으로 형성되어, 허브 볼트 등을 이용해 차륜을 휠허브(110)에 장착하는데 이용될 수 있다. 한편, 휠허브(110)의 차체측 단부에는 단차부(114)가 형성되어 내륜(120)을 장착하도록 구성될 수 있으며, 휠허브(110)의 외주면 일부에는 궤도면(내측 궤도면)이 형성되어 전동체(140)를 내측에서 지지하도록 구성될 수 있다. 다만, 도면에 도시된 실시예의 경우에는 휠허브의 외주면 일부에 전동체를 지지하기 위한 일측 궤도면이 직접 형성되도록 구성되어 있으나, 이와 달리 휠허브에 2개의 내륜을 장착해 2개의 내륜을 통해 전동체의 궤도면(내측 궤도면)이 형성되도록 구성되어도 무방하다. 내륜(120)은 휠허브(110)의 일측에 압입되어 장착되도록 구성될 수 있다. 예컨대, 내륜(120)은 휠허브(110)의 차체측 단부에 형성된 단차부(114)에 압입된 상태에서 휠허브(110)의 단부를 도 5에 도시된 바와 같이 소성변형시키거나 휠허브(110)의 차체측 단부에 너트 등을 체결해 휠허브(110)에 안착되어 유지되도록 구성될 수 있다. 또한, 내륜(120)의 외주면에는 전동체(140)가 접촉하는 궤도면(내측 궤도면)이 구비되어 전동체를 내측에서 지지하도록 구성될 수 있다. 외륜(130)은 외주면에 휠베어링(100)을 차체에 장착하기 위한 장착 플랜지(132)를 구비하고, 내주면에 전동체(140)가 접촉하는 궤도면(외측 궤도면)을 구비하도록 구성될 수 있다. 외륜(130)의 내주면에 형성된 궤도면(외측 궤도면)은 휠허브(110) 및/또는 내륜(120)에 형성된 궤도면(내측 궤도면)과 협력해 궤도면 사이에 구름요소인 전동체(140)를 수용하여 지지하도록 구성될 수 있다. 전동체(140)는 외륜(130)의 반경방향 내측에, 즉 휠허브(110) 및/또는 내륜(120)에 형성된 궤도면(내측 궤도면)과 외륜(130)에 형성된 궤도면(외측 궤도면) 사이에 배치되어, 차륜이 장착되는 휠허브(110)를 차체에 고정되는 외륜(130)에 대해 회전가능하게 지지하는 기능을 수행할 수 있다. 한편, 본 발명의 일 실시예에 따른 차량용 휠베어링(100)은 휠허브(110)의 일측 단부(차륜측 단부) 내주면에 휠허브(110)와 별도로 형성된 파일럿 부재(150)가 장착되도록 구성될 수 있다. 본 발명의 일 실시예에 따르면, 파일럿 부재(150)는 휠허브(110)보다 경량의 소재로 형성되어 휠허브(110)에 장착되도록 구성될 수 있다. 예컨대, 파일럿 부재는 휠허브(110)를 형성하는 탄소강에 비해 경량의 금속 재질(예컨대, 알루미늄, 마그네슘 등)로 형성되거나 플라스틱, 탄소섬유강화플라스틱(Carbon Fiber Reinforced Plastic, CFRP), 카본칩 등의 비금속 소재로 형성될 수 있다. 본 발명의 일 실시예에 따르면, 파일럿 부재(150)는 휠허브(110)에 장착되는 제1 장착부(152), 제1 장착부(152)로부터 축방향으로 차륜측으로 이격되어 배치되며 제1 장착부(152)보다 큰 외경을 갖는 제2 장착부(154), 제2 장착부(154)로부터 축방향으로 차륜측으로 이격되어 배치되는 파일럿부(156) 등을 포함할 수 있다. 제1 장착부(152)는 휠허브(110)의 차륜측 단부 내주면에 형성된 대응 결합부[제1 결합부(112a)]에 대응되는 직경의 외주면을 갖는 링형상의 구조로 형성되어 휠허브(110)의 제1 결합부(112a)에 장착되어 고정되도록 구성될 수 있다. 예컨대, 제1 장착부(152)는 휠허브(110)의 차륜측 단부 내주면에 형성된 제1 결합부(112a)의 내경보다 조금 더 큰 외경을 갖도록 형성되어 휠허브(110)의 제1 결합부(112a)에 강제압입되어 장착되도록 구성될 수 있다. 제2 장착부(154)는 제1 장착부(152)로부터 차륜측으로 이격된 위치에 형성되어 파일럿 부재(150)를 휠허브(110)에 장착할 때 파일럿 부재(150)의 장착 및 고정을 보조하는 기능을 수행할 수 있다. 본 발명의 일 실시예에 따르면, 제2 장착부(154)는 휠허브(110)의 차륜측 단부에 형성되는 대응 결합부[제2 결합부(112b)]에 대응되는 직경의 외주면을 갖는 링형상의 구조로 형성되어, 파일럿 부재(150)의 장착 및 고정을 보조하도록 구성될 수 있다. 예컨대, 제2 장착부(154)는 휠허브(110)에 형성된 제2 결합부(112b)의 내경보다 조금 작은 외경을 갖도록 형성되어 휠허브(110)의 제2 결합부(112b)에 헐거운 끼워맞춤되도록 구성될 수 있다. 파일럿부(156)는 제1 장착부(152) 및 제2 장착부(154)로부터 차륜측에 배치되며 축방향을 따라 차륜측으로 연장하는 구조로 형성될 수 있다. 파일럿부(156)는 휠허브(110)에 차륜을 장착할 때 차륜의 내경에 삽입되어 차륜을 가이드하는 기능을 수행할 수 있다. 본 발명의 일 실시예에 따르면, 파일럿 부재(150)를 휠허브(110)에 장착할 때 파일럿 부재(150)와 휠허브(110) 사이에서 압입이 발생되는 부위는 휠허브(110)의 허브 플랜지(112)로부터 축방향으로 이격된 위치에 위치하도록 구성될 수 있다. 예컨대, 본 발명의 일 실시예에 따르면, 휠허브(110)에 압입되어 장착되는 파일럿 부재(150)의 제1 장착부(152) 및 파일럿 부재(150)의 제1 장착부(152)가 압입되어 장착되는 제1 결합부(112a)의 결합 영역[제1 장착부(152)가 결합된 영역]은 휠허브(110)의 허브 플랜지(112)로부터 축방향으로 차체측으로 이격된 위치에 위치하도록 구성될 수 있다. 예컨대, 도 5에 도시된 실시형태의 경우에는, 휠허브(110)에 압입되어 장착되는 파일럿 부재(150)의 제1 장착부(152)[및 휠허브(110)의 제1 결합부(112a)에서 파일럿 부재(150)의 제1 장착부(152)가 장착된 영역]는 축방향 중심부가 휠허브(110)의 허브 플랜지(112)의 축방향 중심부로부터 소정의 거리(A)만큼 이격되어 배치되어 있다. [참고로, 본 명세서에서 특정 부재가 다른 상대 부재에 대하여 이격되어 있다는 의미는 특정 부재의 중심부가 상대 부재의 중심부로부터 이격되어 있음을 의미함] 만일, 파일럿 부재(150)가 휠허브(110)의 허브 플랜지(112)의 반경방향 바로 내측에서 압입되게 되면, 파일럿 부재(150)를 휠허브(110)에 강제압입할 때 허브 플랜지(112)에 외력이 인가되어 허브 플랜지(112)에 변형이 발생할 수 있다. 그러나, 허브 플랜지(112)는 일측 단면에 브레이크 디스크가 면접촉하여 장착되어야 하기 때문에, 허브 플랜지(112)에 가해지는 외력은 허브 플랜지(112)의 일측 단면에 형성되는 브레이크 디스크 장착면에 뒤틀림 변형을 발생시킬 수 있고, 이러한 변형은 휠베어링의 작동 성능을 저하시키고 소음을 발생시키는 원인이 될 수 있다. 이에 반해, 본 발명의 일 실시예에 따른 휠베어링(100)은 휠허브(110)에 압입되어 장착되는 파일럿 부재(150)의 압입부[제1 장착부(152)]가 휠허브(110)의 허브 플랜지(112)로부터 축방향으로 이격된 위치에 배치되어 있기 때문에, 파일럿 부재(150)를 휠허브(110)에 압입하여 장착할 때 허브 플랜지(112)에 외력이 인가되어 변형이 발생하는 것을 방지할 수 있게 된다. 한편, 이러한 허브 플랜지(112) 변형 문제를 보다 안정적으로 방지하기 위해 파일럿 부재(150)의 제1 장착부(152)는 바람직하게는 제1 장착부(152)의 축방향 중심부가 허브 플랜지(112)의 차체측 단부면으로부터 차체측으로 이격되어 배치되도록(도 5 참조), 보다 바람직하게는 파일럿 부재(150)의 제1 장착부(152)의 차륜측 단부가 허브 플랜지(112)의 차체측 단부면보다 차체측으로 이격된 상태로 배치되어 파일럿 부재(150)와 휠허브(110) 사이의 압입영역이 허브 플랜지(112)로부터 축방향으로 완전히 이격되어 배치되도록(도 7 참조) 구성되는 것이 더욱 유리할 수 있다. 한편, 본 발명의 일 실시예에 따르면, 파일럿 부재(150)는 차체측 단부에 디스크 형상의 원판형 중심부(158)가 더 구비될 수 있다(도 8 참조). 이러한 원판형 중심부(158)는 파일럿 부재(150)의 반경방향 중심부에 위치해 휠허브(110)의 중심부에 형성된 관통구멍을 폐쇄하는 기능을 수행할 수 있다. 예컨대, 원판형 중심부(158)는 파일럿 부재(150)의 차체측 단부에 형성되어 휠허브(110)의 차륜측 단부면에 밀착되어 결합함으로서 휠허브의 중심부에 형성된 관통구멍을 폐쇄하도록 구성될 수 있다. 이와 같이 파일럿 부재(150)에 원판형 중심부(158)를 구비하게 되면, 휠허브(110)에 파일럿 부재(150)를 결합하였을 때 파일럿 부재(150)의 원판형 중심부(158)에 의해 휠허브(110)의 중심부 관통구멍이 폐쇄될 수 있게 되어, 휠베어링을 소위 4세대 휠베어링으로 불리는 휠베어링과 같이 휠허브(110)의 내부로 등속조인트를 삽입하여 조립하더라도 별도의 추가 부재 없이 등속조인트 내부에 채워진 윤활유가 휠허브(110)의 중심부 관통구멍을 통해 외부로 누출되는 것을 방지할 수 있게 된다. 이러한 경우, 원판형 중심부(158)와 이와 밀착하여 결합하는 휠허브(110)의 차륜측 단부면 사이에는 O링 등의 밀봉부재(158a)가 더 구비되어 윤활유의 누출을 더욱 안정적으로 방지할 수 있도록 구성되어도 좋다. 본 발명의 일 실시예에 따르면, 휠허브(110)는 파일럿 부재(150)가 장착되는 부위로부터 차체측에 추가적인 공간부(112c)를 더 구비하도록 구성될 수 있다. 파일럿부를 휠허브와 일체로 형성하던 종래의 휠베어링과 달리 본 발명의 일 실시예에 따른 휠베어링(100)은 파일럿부가 휠허브(110)와 별도로 형성되는 파일럿 부재(150)에 의해 형성되기 때문에 통상의 휠베어링과 달리 허브 플랜지 외측까지 휠허브가 연장되어 형성될 필요가 없다. 따라서, 본 발명의 일 실시예에 따른 휠베어링(100)의 휠허브(110)는 차륜측 단부 내주면에 파일럿 부재가 삽입될 삽입 공간을 형성해 재료의 감소를 통한 중량 감소 효과를 얻을 수 있을 뿐만 아니라, 나아가 파일럿 부재가 결합되는 부위로부터 차체측으로 추가적인 공간부(112c)를 더 형성해 재료 감소를 통한 경량화 효과를 더욱 향상시킬 수 있게 된다. 한편, 파일럿 부재(150)가 경금속의 금속부재로 형성된 경우에는 파일럿 부재(150)를 휠허브(110)에 직접 압입하여 장착해도 큰 문제가 없으나, 파일럿 부재(150)를 플라스틱 등과 같은 비금속 재질로 형성하는 경우에는 파일럿 부재(150)를 금속 재질의 휠허브(110)에 압입할 때 파일럿 부재의 동심도가 어긋나는 등의 문제가 발생할 수 있다. 따라서, 플라스틱 등의 비금속 재질로 파일럿 부재(150)를 형성하는 경우에는 원활한 압입 공정이 수행될 수 있도록 압입이 수행되는 제1 장착부(152)의 외주면에 금속재질로 형성된 보강부재(160)가 결합되어 이용되도록 구성될 수 있다(도 9 참조). 한편, 본 발명의 일 실시예에 따르면, 휠허브(110)의 차체측 단부의 내주면에는 등속조인트가 삽입되어 장착되도록 구성될 수 있다. 예컨대, 본 발명의 일 실시예에 따른 휠베어링(100)은 휠허브(110)의 차체측 단부 중심부에 등속조인트를 수용하기 위한 수용공간(116)을 구비해, 수용공간(116) 내에 등속조인트의 전부 또는 일부가 삽입되어 장착되도록 구성될 수 있다. 또한, 수용공간(116)이 형성되는 휠허브(110)의 차체측 단부 내주면에는 등속조인트의 회전요소를 수용하기 위한 리세스(118)가 구비되어, 이러한 리세스(118)에 등속조인트의 회전요소가 수용되어 결합되도록 구성될 수 있다. 이러한 리세스(118)는 등속조인트에 구비되는 회전요소의 수에 대응되는 수만큼 원주방향을 따라 복수개가 이격되어 구비되도록 구성될 수 있다. 이상에서는 본 발명을 구체적인 구성요소 등과 같은 특정 사항들과 한정된 실시예 및 도면을 통해 설명하였으나, 이는 본 발명의 보다 전반적인 이해를 돕기 위해서 제공된 것일 뿐이며, 본 발명이 상기 실시예들에 한정되는 것은 아니며, 본 발명이 속하는 기술분야에서 통상의 지식을 가진 자라면 이러한 기재로부터 다양한 수정 및 변형을 꾀할 수 있을 것이다. 예컨대, 앞서 설명한 실시예에서는 등속조인트가 휠허브의 차체측 단부 내부로 삽입되어 결합되는 소위 4세대 구조의 휠베어링을 이용해 본 발명에 따른 휠베어링의 구조를 설명하였으나, 본 발명에 따른 휠베어링은 이러한 구조를 포함해 공지된 다양한 임의의 구조로 형성되어도 무방하다. 따라서, 본 발명의 사상은 전술한 실시예에 국한되어 정해져서는 아니되며, 후술하는 특허청구범위뿐만 아니라 이와 균등하게 또는 등가적으로 변형된 모든 것들은 본 발명의 사상의 범주에 속하는 것으로 해석되어야 한다. 100: 휠베어링 110: 휠허브 112: 허브 플랜지 112a: 제1 결합부 112b: 제2 결합부 112c: 공간부 114: 단차부 116: 수용공간 118: 리세스 120: 내륜 130: 외륜 132: 장착 플랜지 140: 전동체 150: 파일럿 부재 152: 제1 장착부 154: 제2 장착부 156: 파일럿부 158: 원판형 중심부 158a: O링 등의 밀봉부재 [EN KR20200080064A]: Wheel bearing for vehicle {Wheel bearing for vehicle} The present invention relates to a wheel bearing for a vehicle that is rotatably mounted on a vehicle wheel to support the vehicle, and more particularly, to a vehicle wheel bearing configured to reduce weight through weight reduction of the wheel hub. A wheel bearing for a vehicle is a device that rotatably mounts and supports a wheel of a vehicle, and can be divided into a wheel bearing for a driving wheel mounted on a driving wheel of a vehicle and a wheel bearing for a driven wheel mounted on a driven wheel. Among them, the wheel bearing for the driving wheel is configured such that the constant speed joint connected to the drive shaft is coupled to the wheel bearing to transmit the driving force generated by the driving device to the wheel through the constant speed joint and the wheel bearing. Referring to FIG. 1, an example of a wheel bearing (so-called 3rd generation wheel bearing) that has been conventionally used is illustrated. As shown in FIG. 1, a wheel bearing for a vehicle is connected to an outer ring 20 in which the wheel hub 10 on which the wheel is mounted is fixed to the vehicle body through the rolling element 30, and the wheel mounted on the wheel hub 10 Is configured to be rotatably mounted on the vehicle body, and in the case of a wheel bearing for a drive shaft, a constant velocity joint 40 is coupled to one side of the wheel bearing to transmit the driving force generated by the driving device to the wheel bearing. Specifically, the constant velocity joint 40 is coupled with the outer member provided with a rotating element therein in contact with the axial end of the wheel bearing, and the spline formed on the central shaft 50 of the constant velocity joint wheel hub 10 It is configured to transmit the driving force generated by the driving device to the wheel hub 10 in combination with the spline formed on the inner peripheral surface of the. However, the wheel bearing of this structure is formed of a high weight as the wheel hub 10 formed of a heavy material such as carbon steel occupies a high specific gravity in the wheel bearing. Moreover, in the case of the fourth-generation wheel bearings proposed to compensate for the disadvantages of the above-described wheel bearings configured to transmit power using an axial spline, the wheel hub has a problem in that it is more large-sized and weighted. For example, since the fourth generation wheel bearing is configured to be coupled to the wheel bearing with a portion of the constant velocity joint 40 positioned inside the wheel hub of the wheel bearing, as shown in FIG. 2, the length of the wheel bearing assembly may be shortened. The device can be miniaturized as much as possible, but there is a problem in that the wheel hub can be more weighted because the wheel hub must be large-sized to insert the constant velocity joint into the wheel hub. Therefore, in the field of wheel bearings for vehicles, there is a constant demand for improvement of product structure for reducing the weight of the wheel bearings and improving the fuel efficiency of the vehicle through the wheel bearings. The present invention is to solve the aforementioned problems of the wheel bearing for a vehicle, and improves the structure of the wheel hub that occupies a large portion of the wheel bearing, thereby reducing the weight of the wheel hub (again, wheel bearing) and thereby improving the fuel efficiency of the vehicle. An object of the present invention is to provide a wheel bearing for a vehicle. A representative configuration of the present invention for achieving the above object is as follows. According to an embodiment of the present invention, there is provided a wheel bearing for a vehicle used to rotatably mount a vehicle wheel on a vehicle body. A wheel bearing for a vehicle according to an embodiment of the present invention includes a wheel hub having a hub flange for mounting a wheel, one or more inner rings press-fitted on one side of the wheel hub, and radially outer side of the inner ring and mounted on an outer circumferential surface. It may include an outer ring having a mounting flange mounted on the vehicle body, at least one rolling element mounted on the radially inner side of the outer ring, and a pilot member formed separately from the wheel hub and coupled to the wheel-side end of the wheel hub. According to an embodiment of the present invention, the pilot member includes a first mounting portion which is press-fitted into the wheel hub and a pilot portion which is disposed spaced apart from the first mounting portion toward the wheel side and extends axially toward the wheel side, wherein the pilot member is the first. The axial center of the mounting portion may be coupled to the wheel hub so that it is positioned at a position spaced apart from the axial center of the hub flange. According to an embodiment of the present invention, the pilot member is located between the first mounting portion and the pilot portion and may further include a second mounting portion that assists mounting and fixing of the pilot member when the pilot member is mounted on the wheel hub. According to an embodiment of the present invention, the outer diameter of the second mounting portion may be formed larger than the outer diameter of the first mounting portion. According to an embodiment of the present invention, the wheel hub may further include an additional space portion extending toward the vehicle body side than the pilot member. According to one embodiment of the present invention, the pilot member may be coupled to the wheel hub such that the axial center of the first mounting portion is located at a position spaced apart from the vehicle body side end surface of the hub flange. According to one embodiment of the present invention, the pilot member may be coupled to the wheel hub such that the wheel-side end portion of the first mounting portion is located at a position spaced from the vehicle-side end surface of the hub flange toward the vehicle body side. According to an embodiment of the present invention, the pilot member may further include a disk-shaped disc-shaped center portion at the vehicle-side end of the first mounting portion. According to an embodiment of the present invention, the disc-shaped center portion of the pilot member may be configured to close the through hole formed in the center portion of the wheel hub by being in close contact with the end surface of the wheel located at the center portion of the wheel hub. According to one embodiment of the present invention, the sealing member of the O-ring may be further provided between the disk-shaped center portion of the pilot member and the wheel-side end surface of the wheel hub that is in close contact with it. According to an embodiment of the present invention, the pilot member may be formed of a lighter metal material than the wheel hub. According to an embodiment of the present invention, the pilot member may be formed of any one of plastic, CFRP, and carbon chips. According to an embodiment of the present invention, a metallic reinforcement member may be coupled to the outer circumferential surface of the first mounting portion of the pilot member. According to an embodiment of the present invention, a receiving space for accommodating the rotating element of the constant velocity joint may be provided on the inner circumferential surface of the vehicle hub side end portion of the wheel hub. According to an embodiment of the present invention, a recess for accommodating the rotating element of the constant velocity joint on the inner circumferential surface of the wheel hub in which the accommodating space is located may be spaced apart along the circumferential direction to be formed in plural. In addition to this, the wheel bearing for a vehicle according to the present invention may further include other additional components without detracting from the technical spirit of the present invention. A wheel bearing for a vehicle according to an embodiment of the present invention is configured to separately form a pilot portion for guiding the position of the wheel using a lighter material than a wheel hub and then press-fit on the wheel hub when mounting the wheel to the wheel bearing. , It is possible to reduce the weight of the wheel hub and the wheel bearing by using a lightweight material. In addition, the wheel bearing for a vehicle according to an embodiment of the present invention does not need to be formed to be extended to a position where the pilot portion is to be formed, because the pilot member is configured to be formed separately from the wheel hub. Since additional empty spaces can be formed in the wheel hub, the weight of the wheel hub can be further reduced, thereby improving fuel efficiency of the vehicle. In addition, the wheel bearing for a vehicle according to an embodiment of the present invention is configured such that the pilot member is pressed into the wheel hub at a position axially spaced from the hub flange of the wheel hub when the separately formed pilot member is press-fitted into the wheel hub. Thereby, it is possible to form a wheel bearing simply and stably even if deformation is prevented from occurring in the hub flange or the like during the press-fitting process of the pilot member and the pilot member is separately formed. 1 exemplarily shows the structure of a conventional vehicle wheel bearing (3rd generation wheel bearing). 2 exemplarily shows the structure of a conventional vehicle wheel bearing (4th generation wheel bearing). 3 exemplarily shows the structure of a wheel bearing for a vehicle according to an embodiment of the present invention. 4 exemplarily shows a state in which a pilot member is coupled to a wheel hub in a wheel bearing for a vehicle according to an embodiment of the present invention. 5 exemplarily shows a cross-sectional structure of a wheel bearing for a vehicle according to an embodiment of the present invention. FIG. 6 is an enlarged view of a portion (indicated by an X in FIG. 5) in which a wheel hub and a pilot member are mounted in a wheel bearing for a vehicle according to an embodiment of the present invention. 7 to 9 exemplarily show the structure of a wheel bearing for a vehicle according to another embodiment of the present invention. Hereinafter, preferred embodiments of the present invention will be described in detail with reference to the accompanying drawings so that those skilled in the art to which the present invention pertains can easily implement them. In order to clearly describe the present invention, a detailed description of parts not related to the present invention is omitted, and the same reference numerals are given to the same components throughout the specification. In addition, since the shapes and sizes of each component illustrated in the drawings are arbitrarily illustrated for convenience of description, the present invention is not necessarily limited to the illustrated shapes and sizes. That is, specific shapes, structures, and characteristics described in the specification may be implemented by changing from one embodiment to another embodiment without departing from the spirit and scope of the present invention, and the location or arrangement of individual components is also the spirit of the present invention. And it should be understood that it can be changed without departing from the scope. Therefore, the detailed description to be described later is not made in a limiting sense, and the scope of the present invention should be taken to cover the scope claimed by the claims of the claims and all equivalents thereto. A preferred embodiment of the invention 3 to 9, a wheel bearing 100 for a vehicle according to an embodiment of the present invention is exemplarily illustrated. As shown in the figure, the wheel bearing 100 for a vehicle according to an embodiment of the present invention is composed of a wheel hub 110, an inner ring 120, an outer ring 130, a rolling element 140, and the like It can be formed in a structure similar to the overall bearing. According to an embodiment of the present invention, the wheel hub 110 may be formed in a structure of a substantially cylindrical shape extending along the axial direction, and the hub flange 112 is provided near the wheel-side end of the wheel hub 110 Can be. The hub flange 112 is formed in a shape extending radially outward along the circumferential direction of the wheel hub 110, and may be used to mount the wheel to the wheel hub 110 using a hub bolt or the like. On the other hand, a step portion 114 is formed at the vehicle body side end of the wheel hub 110 to be configured to mount the inner ring 120, and a part of the outer circumferential surface of the wheel hub 110 has a track surface (inner track surface). It can be configured to support the rolling element 140 from the inside. However, in the case of the embodiment shown in the drawing, the one side raceway surface for supporting the rolling element is directly formed on a part of the outer circumferential surface of the wheel hub, but unlike this, two inner rings are mounted on the wheel hub to transmit through the two inner rings. It may be configured such that a raceway raceway surface (inner raceway surface) is formed. The inner ring 120 may be configured to be pressed and mounted on one side of the wheel hub 110. For example, the inner ring 120 may be plastically deformed or the wheel hub 110 as shown in FIG. 5 at the end of the wheel hub 110 while being pressed into the step 114 formed at the vehicle body side end of the wheel hub 110. It may be configured to fasten a nut or the like to the vehicle body side end portion 110 to seat and hold the wheel hub 110. In addition, the outer peripheral surface of the inner ring 120 is provided with a raceway surface (inner raceway surface) in contact with the rolling element 140 may be configured to support the rolling element from the inside. The outer ring 130 may be configured to include a mounting flange 132 for mounting the wheel bearing 100 on the outer circumferential surface to the vehicle body, and a raceway surface (outer raceway surface) to which the rolling element 140 contacts the inner circumferential surface. have. The raceway surface (outer raceway surface) formed on the inner circumferential surface of the outer ring 130 cooperates with the raceway surface (inner raceway surface) formed on the wheel hub 110 and/or the inner ring 120, which is a rolling element between the raceway surfaces ( 140) can be configured to receive and support. The rolling element 140 is radially inside the outer ring 130, that is, the raceway surface (inner raceway surface) formed on the wheel hub 110 and/or the inner ring 120 and the raceway surface (outer raceway) formed on the outer ring 130. Disposed between the surfaces), the wheel hub 110 on which the wheels are mounted may be rotatably supported with respect to the outer ring 130 fixed to the vehicle body. Meanwhile, the wheel bearing 100 for a vehicle according to an embodiment of the present invention is configured to be equipped with a pilot member 150 formed separately from the wheel hub 110 on an inner circumferential surface of one end (wheel side end) of the wheel hub 110. Can. According to an embodiment of the present invention, the pilot member 150 may be configured to be mounted on the wheel hub 110 by being formed of a lighter material than the wheel hub 110. For example, the pilot member is formed of a lighter metal material (eg, aluminum, magnesium, etc.) than the carbon steel forming the wheel hub 110, or plastic, carbon fiber reinforced plastic (CFRP), carbon chip, etc. It may be formed of a non-metallic material. According to an embodiment of the present invention, the pilot member 150 is disposed to be spaced apart from the first mounting portion 152 mounted on the wheel hub 110 and the first mounting portion 152 in the axial direction to the wheel side, and the first mounting portion ( It may include a second mounting portion 154 having an outer diameter greater than 152, a pilot portion 156 spaced apart from the second mounting portion 154 in the axial direction. The first mounting portion 152 is formed of a ring-shaped structure having an outer circumferential surface having a diameter corresponding to a corresponding coupling portion (first coupling portion 112a) formed on the inner circumferential surface of the wheel-side end of the wheel hub 110 and the wheel hub 110 ) May be configured to be mounted and fixed to the first coupling portion 112a. For example, the first mounting portion 152 is formed to have a slightly larger outer diameter than the inner diameter of the first coupling portion 112a formed on the inner peripheral surface of the wheel-side end of the wheel hub 110, so that the first coupling portion of the wheel hub 110 ( It may be configured to be forcedly mounted to 112a). The second mounting portion 154 is formed at a position spaced from the first mounting portion 152 to the wheel side to assist the mounting and fixing of the pilot member 150 when the pilot member 150 is mounted on the wheel hub 110. You can do According to an embodiment of the present invention, the second mounting portion 154 has a ring shape having an outer circumferential surface of a diameter corresponding to a corresponding coupling portion (second coupling portion 112b) formed at a wheel-side end of the wheel hub 110. It is formed of a structure of, it may be configured to assist the mounting and fixing of the pilot member 150. For example, the second mounting portion 154 is formed to have a slightly smaller outer diameter than the inner diameter of the second coupling portion 112b formed on the wheel hub 110, so that it is loosely fitted to the second coupling portion 112b of the wheel hub 110. It can be configured as possible. The pilot portion 156 is disposed on the wheel side from the first mounting portion 152 and the second mounting portion 154 and may be formed in a structure extending to the wheel side along the axial direction. The pilot unit 156 may be inserted into the inner diameter of the wheel when the wheel is mounted on the wheel hub 110 to perform a function of guiding the wheel. According to an embodiment of the present invention, when the pilot member 150 is mounted on the wheel hub 110, a portion where press-fitting occurs between the pilot member 150 and the wheel hub 110 is a hub of the wheel hub 110. It may be configured to be located at a position axially spaced from the flange 112. For example, according to an embodiment of the present invention, the first mounting portion 152 of the pilot member 150 and the first mounting portion 152 of the pilot member 150 are press-fitted and mounted on the wheel hub 110. The coupling area of the first coupling part 112a (the area where the first mounting part 152 is coupled) may be configured to be located at a position spaced apart from the hub flange 112 of the wheel hub 110 in the axial direction toward the vehicle body. have. For example, in the case of the embodiment shown in FIG. 5, the first mounting portion 152 of the pilot member 150 that is press-fitted and mounted on the wheel hub 110 (and the first coupling portion 112a of the wheel hub 110) In the region where the first mounting portion 152 of the pilot member 150 is mounted], the axial center portion is disposed spaced a predetermined distance (A) from the axial center portion of the hub flange 112 of the wheel hub 110. have. [For reference, in the present specification, the meaning that a specific member is spaced apart from other opponent members means that the center of a specific member is spaced apart from the center of the other member] If the pilot member 150 is press-fit from the radially inner side of the hub flange 112 of the wheel hub 110, the hub flange 112 when the pilot member 150 is forcibly pressed into the wheel hub 110 External force is applied to the hub flange 112 may cause deformation. However, since the hub flange 112 needs to be mounted in contact with the brake disk on one end surface, the external force applied to the hub flange 112 is deformed to the brake disk mounting surface formed on one end surface of the hub flange 112. And may cause noise to deteriorate a
[JA JP2020106043A]: 車輪用軸受装置 [EN JP2020106043A]: WHEEL BEARING DEVICE | [JA JP2020106043A]: 【課題】内部に入り込んだ泥水等の排出性を向上させた好適な車輪用軸受装置を提供する。 【解決手段】外輪2と、ハブ輪3およびハブ輪3に圧入された少なくとも一つの内輪4を有する内方部材と、外輪2と内方部材との両軌道面間に転動自在に収容された複列の転動体5・6と、外輪2のパイロット部2gの外周面に嵌合されるセンサキャップ12と、を備えた車輪用軸受装置1において、パイロット部2gの内周面2jがインナー側に向かって径方向に広がるテーパーに形成され、センサキャップ12は、パイロット部2gの外周面に嵌合される嵌合部12eに対してインナー側に隣接する水抜き孔12dを有し、パイロット部2gのインナー側端面2kは、水抜き孔12dの内周面のうち嵌合部12eとの境界面12fと面一である。 【選択図】図2 [EN JP2020106043A]: To provide a suitable wheel bearing device which is improved in the discharge performance of muddy water or the like intruding therein.SOLUTION: In a wheel bearing device 1 which comprises: an inner member having an outer ring 2, a hub ring 3, and at least one inner ring 4 pressure-inserted into the hub ring 3; double-row rolling bodies 5, 6 rollingly accommodated between both raceway surfaces of the outer ring 2 and the inner member; and a sensor cap 12 fit to an external peripheral face of a pilot part 2g of the outer ring 2, an internal peripheral face 2j of the pilot part 2g is formed into a tapered shape expanding toward an inner side in a radial direction, the sensor cap 12 has a water drain hole 12d adjoining the inner side with respect to a fitting part 12e fit to the external peripheral face of the pilot part 2g, and an inner-side end face 2k of the pilot part 2g is flush with a boundary face 12f with respect to the fitting part 12e out of an internal peripheral face of the water drain hole 12d.SELECTED DRAWING: Figure 2 | JP2020106043A | 2020-07-09 | JP2018242404A | 2018-12-26 | JP2018242404A, 2018-12-26 | JP2020106043A: 2020-07-09 | NTN TOYO BEARING CO LTD | SANO IORI | F16C33/76: I B60B35/02: I F16C19/18: I F16C41/00: I |  |  |  | [JA JP2020106043A]: 車体のナックルに嵌合されるパイロット部と、内周に複列の外側軌道面とが形成された外方部材と、 外周面に軸方向に延びる小径段部が形成されたハブ輪、および前記ハブ輪の小径段部に圧入された少なくとも一つの内輪を有し、前記ハブ輪と前記内輪との外周面に、前記複列の外側軌道面に対向する複列の内側軌道面が形成された内方部材と、 前記外方部材と前記内方部材との両軌道面間に転動自在に収容された複列の転動体と、 前記内方部材のインナー側端部に設けられ、磁性が周方向に等間隔で交互に変化するエンコーダリングと、 前記パイロット部の外周面に嵌合される有底円筒状のセンサキャップと、 前記センサキャップに設けられる磁気センサと、を備えた車輪用軸受装置において、 前記パイロット部の内周面がインナー側に向かって径方向外側に広がるテーパー状に形成され、 前記センサキャップは、前記パイロット部の外周面に嵌合される嵌合部と、前記嵌合部に対してインナー側に隣接する水抜き孔と、を有し、 前記水抜き孔の内周面のうち前記嵌合部との境界面は、前記パイロット部のインナー側端面と面一又は当該インナー側端面に対してインナー側に位置している車輪用軸受装置。 前記境界面は、前記パイロット部の前記インナー側端面と面一である、請求項1に記載の車輪用軸受装置。 [EN JP2020106043A]: A pilot part which fits into a knuckle of the body, and a method member of outside by which an outside raceway surface of a double sequence was formed in inner circumference, It has a hub ring in which a byway step prolonged in the direction of an axis in a peripheral face was formed, and at least one inside pressed fit in a byway step of the hub ring, An inner direction member in which an inner side raceway surface of a double sequence which counters a peripheral face of the hub ring and the inside in an outside raceway surface of the double sequence was formed, A rolling element of a double sequence stored among both raceway surfaces of a method member of the outside of the above, and a method member of the inside of the above enabling free rolling, An encoder ring from which it is provided in an inner side end of a method member of the inside of the above, and magnetism changes to a peripheral direction by turns at equal intervals, In a bearing device for wheels provided with a closed end cylindrical sensor cap which fits into a peripheral face of the pilot part, and a magnetic sensor formed in the sensor cap, inner skin of the pilot part is formed in tapered shape which spreads on the diameter direction outside toward an inner side -- the sensor cap, It has a fitting part which fits into a peripheral face of the pilot part, and a drain hole which adjoins an inner side to the fitting part, and is a border plane with the fitting part among inner skin of the drain hole, Flat-tapped with the inner side end face, or a bearing device for wheels of the pilot part located in an inner side to the inner side end face concerned. The bearing device for wheels according to claim 1 with said border plane flat-tapped with said inner side end face of said pilot part. | [JA JP2020106043A]: 本発明は車輪用軸受装置に関する。 車輪を回転自在に支持する車輪用軸受装置が知られている。車輪用軸受装置は、車輪に接続される内方部材であるハブ輪が転動体を介して回転自在に支持されている。車輪用軸受装置には、外方部材と内方部材との隙間からグリースの漏出を防止するとともに外部から泥水等の入り込みを防止するシール部材が設けられている。 車輪用軸受装置には、車輪の回転速度を検出する回転速度検出装置が設けられている場合がある。具体的には、車輪用軸受装置において、磁気エンコーダと、当該磁気エンコーダの磁極変化を検出する回転速度センサが設けられる。ここで、回転速度センサは、センサキャップに挿入された状態で車輪用軸受装置に取り付けられる。例えば、特許文献1に記載の如くである。特許文献1に記載の車輪用軸受装置は、センサキャップの底部(軸方向の側面)には、泥水等の異物を排出するために軸方向に突出したドレーン(水抜き孔)が形成されている。 特開2015-175407号公報 しかし、特許文献1に記載の車輪用軸受装置は、外方部材のパイロット部の内周面とセンサキャップの内周面とが中心軸に対して平行に形成されているため、内部に入り込んだ泥水等の一部がパイロット部の内周面またはセンサキャップの内周面に滞留する場合がある。滞留した泥水等は、外方部材またはセンサキャップの腐食を促進させる場合がある。また、滞留した泥水の水分が蒸発することで、残留物がパイロット部の内周面またはセンサキャップの内周面に蓄積し、固着することでドレーンの排出機能を阻害する場合もある。 本発明は以上の如き状況に鑑みてなされたものであり、内部に入り込んだ泥水等の排出性を向上させて好適な車輪用軸受装置の提供を目的とする。 即ち、第一の発明は、車体のナックルに嵌合されるパイロット部と、内周に複列の外側軌道面とが形成された外方部材と、外周面に軸方向に延びる小径段部が形成されたハブ輪、および前記ハブ輪の小径段部に圧入された少なくとも一つの内輪を有し、前記ハブ輪と前記内輪との外周面に、前記複列の外側軌道面に対向する複列の内側軌道面が形成された内方部材と、前記外方部材と前記内方部材との両軌道面間に転動自在に収容された複列の転動体と、前記内方部材のインナー側端部に設けられ、磁性が周方向に等間隔で交互に変化するエンコーダリングと、前記パイロット部の外周面に嵌合される有底円筒状のセンサキャップと、前記センサキャップに設けられる磁気センサと、を備えた車輪用軸受装置において、前記パイロット部の内周面がインナー側に向かって径方向外側に広がるテーパー状に形成され、前記センサキャップは、前記パイロット部の外周面に嵌合される嵌合部と、前記嵌合部に対してインナー側に隣接する水抜き孔と、を有し、前記水抜き孔の内周面のうち前記嵌合部との境界面は、前記パイロット部のインナー側端面と面一又は当該インナー側端面に対してインナー側に位置している車輪用軸受装置である。 本発明の効果として、以下に示すような効果を奏する。 即ち、第一の発明は、パイロット部の内周面がインナー側端に向かって下る傾斜面に形成されているので、パイロット部の内周面を伝って底部分に集まった泥水等がパイロット部のインナー側端面に隣接している水抜き孔に向かって流れ落ちる。これにより、車輪用軸受装置の内部に入り込んだ泥水や雨水等をパイロット部に滞留させることなくセンサキャップの水抜き孔まで案内し、排出することができる。 車輪用軸受装置の全体構成を示す断面図。 車輪用軸受装置のパイロット部周辺の部分拡大断面図。 図3はパイロット部での泥水等の流れを示す。(A)はパイロット部の周方向の泥水等の流れを示す軸方向に垂直な断面図、(B)は軸方向の泥水等の流れを示す軸方向に平行な部分拡大断面図。 以下に、図1を用いて、本発明に係る車輪用軸受装置の一実施形態である車輪用軸受装置1について説明する。 図1に示すように、車輪用軸受装置1は、自動車等の車両の懸架装置において車輪を回転自在に支持するものである。車輪用軸受装置1は、外方部材である外輪2、内方部材であるハブ輪3と内輪4、転動列である2列のインナー側ボール列5、アウター側ボール列6、インナー側シール部材9、アウター側シール部材10、センサキャップ12および磁気センサ14を具備する。ここで、インナー側とは、車体に取り付けた際の車輪用軸受装置1の車体側を表し、アウター側とは、車体に取り付けた際の車輪用軸受装置1の車輪側を表す。また、軸方向とは、車輪用軸受装置1の回転軸に沿った方向を表す。 外輪2のインナー側端部には、インナー側シール部材9が嵌合可能なインナー側開口部2aが形成されている。外輪2のアウター側端部には、アウター側シール部材10が嵌合可能なアウター側開口部2bが形成されている。外輪2の内周面には、インナー側の外側軌道面2cと、アウター側の外側軌道面2dとが形成されている。外輪2の外周面には、車体側のナックル100に取り付けるための車体取り付けフランジ2eが一体に形成されている。車体取り付けフランジ2eは、径方向視でインナー側開口部2aに重複する位置に形成されている。車体取り付けフランジ2eには、複数のボルト孔2fが形成されている。 車体取り付けフランジ2eのインナー側には、ナックル100に嵌合される円筒状のパイロット部2gが形成されている。パイロット部2gの外周には、ナックル100が嵌合するナックル嵌合面2hと、センサキャップ12が嵌合するセンサキャップ嵌合面2iとが形成されている。ナックル嵌合面2hは、パイロット部2gのアウター側(車体取り付けフランジ2e側)に形成されている。センサキャップ嵌合面2iは、パイロット部2gのインナー側に、ナックル嵌合面2hよりも小さい外径で形成されている。パイロット部2gの内周は、インナー側開口部2aよりも大きい内径に形成されている。 ハブ輪3のインナー側端部には、外周面にアウター側端部よりも縮径された小径段部3aが形成されている。ハブ輪3のアウター側端部には、車輪を取り付けるための車輪取り付けフランジ3bが一体に形成されている。車輪取り付けフランジ3bには、円周等配位置に複数のハブボルト3eが設けられている。また、ハブ輪3には、外輪2のアウター側の外側軌道面2dに対向するアウター側の内側軌道面3cが設けられている。ハブ輪3の小径段部3aには、内輪4が設けられている。 内輪4は、転動列であって車載時に車体側に配置されるインナー側ボール列5と車載時に車輪側に配置されるアウター側ボール列6とに予圧を与えるものである。内輪4の外周面には、内側軌道面4aが形成されている。内輪4は、圧入および加締加工によりハブ輪3の小径段部3aに固定されている。つまり、ハブ輪3のインナー側には、内輪4によって内側軌道面4aが構成されている。内輪4の内側軌道面4aは、外輪2のインナー側の外側軌道面2cに対向している。 転動列であるインナー側ボール列5とアウター側ボール列6とは、転動体である複数のボール8が保持器7によって環状に保持されている。インナー側ボール列5は、内輪4の内側軌道面4aと、外輪2のインナー側の外側軌道面2cとの間に転動自在に挟まれている。アウター側ボール列6は、ハブ輪3の内側軌道面3cと、外輪2のアウター側の外側軌道面2dとの間に転動自在に挟まれている。 車輪用軸受装置1は、外輪2と、ハブ輪3および内輪4と、インナー側ボール列5と、アウター側ボール列6とからなる複列アンギュラ玉軸受で構成されている。なお、本実施形態において、車輪用軸受装置1は、複列アンギュラ玉軸受に限らず、複列円錐ころ軸受で構成されていてもよい。 密閉部材であるインナー側シール部材9は、外輪2のインナー側開口部2aと内輪4との隙間を塞ぐパックシールである。インナー側シール部材9は、例えば2枚のシールリップを接触させる2サイドリップタイプのパックシールから構成されている。 密閉部材であるアウター側シール部材10は、主に外輪2とハブ輪3との隙間を塞ぐシール部材である。アウター側シール部材10は、外輪2のアウター側嵌合部に円筒部分が嵌合され、ハブ輪3のリップ摺動面3dに複数のシールリップが油膜を介して接触または近接することで外輪2とハブ輪3との隙間から泥水または異物等の入り込みを防止している。 エンコーダリング11(薄墨部分)は、回転側の部材であるハブ輪3および内輪4の回転速度を検出する回転速度検出装置の一部である。エンコーダリング11は、フェライト等の磁性紛体が混入された合成ゴムが環状に形成され、周方向に等ピッチで磁極Nと磁極Sとに着磁されたものである。エンコーダリング11は、金属製の支持環13を介して内輪4の外径面に支持されている。エンコーダリング11は、円筒状に形成されている支持環の折り曲げ部に加硫接着によって一体に接合されている。支持環の他側端部は、アウター側端から内輪4に圧入されている。 センサキャップ12は、外輪2のインナー側開口部2aにおいて磁気センサ14を保持しつつ、外輪2のパイロット部2gの開口部を密閉するキャップである。センサキャップ12は、有底円筒状である。センサキャップ12は、円筒状の円筒部12aと、円盤状の底部12bとを有している。円筒部12aは、パイロット部2gのセンサキャップ嵌合面2iの外径よりも小さい内径に形成されている。つまり、円筒部12aは、センサキャップ嵌合面2iに圧入嵌合可能な内径および軸方向長さの嵌合部12eを有している。底部12bには、磁気センサ14が取り付けられる取付部12cが形成されている。 センサキャップ12は、パイロット部2gのセンサキャップ嵌合面2iに嵌合されている。すなわち、センサキャップ12は、インナー側シール部材9を覆うように外輪2のパイロット部2gに嵌合されている。これにより、センサキャップ12は、その底部12bに取り付けられる磁気センサ14をエンコーダリング11に対して適切な位置で保持するとともに、パイロット部2gの開口部を塞いでいる。 磁気センサ14は、ハブ輪3と一体的に回転して交互に検出面を通過するエンコーダリング11の各磁性の通過時間を検出する。これにより、車輪用軸受装置1は、エンコーダリング11と磁気センサ14とからなる回転速度検出装置を備えている。なお、本実施形態において、回転速度検出装置は、エンコーダリング11以外の他の被検知部を用いる以外の構成であってもよい。 次に、図2と図3を用いて、外輪2のパイロット部2gとセンサキャップ12について具体的に説明する。 図2に示すように、パイロット部2gの内周面2jは、アウター側端部の内径よりもインナー側端部の内径が大きい。また、アウター側端部の内径は、インナー側開口部2aの内径よりも大きい。つまり、パイロット部2gの内周面2jは、アウター側(インナー側開口部2a側)からインナー側に向かって径方向外側に広がる勾配αのテーパー状に形成されている。このため、車輪用軸受装置1がナックル100(図1参照)に取り付けられた状態において、パイロット部2gの内周面2jにおける路面G(図3参照)側の底部分は、インナー側に向かって傾斜する傾斜面になる。さらに、パイロット部2gの内周面2jは、路面G側の底部分に向かって傾斜する傾斜面でもある。なお、内周面2jのテーパーの勾配αは、水が流れるとされている2%以上が好ましい。 円筒部12aには、水抜き孔12dが形成されている。具体的には、水抜き孔12dは、円筒部12aのうち嵌合部12eに隣接した位置に配置されている。水抜き孔12dは、嵌合部12eに対してインナー側に配置されている。センサキャップ12が外輪2に嵌合された状態において、水抜き孔12dは、パイロット部2gのインナー側端面(軸方向端面)2kに隣接する位置に形成されている。水抜き孔12dの内周面のうち嵌合部12eとの境界面12fは、パイロット部2gのインナー側端面2kと面一である。また、車輪用軸受装置1がナックル100に取り付けられた状態において、センサキャップ12は、円筒部12aの最も路面Gに近い位置(底部分)に水抜き孔12dが配置される向きで外輪2に嵌合されている。円筒部12aの内周面は、パイロット部2gの内周面2jよりも径方向外側に配置されている。つまり、水抜き孔12dは、パイロット部2gの内周面2jよりも路面G側で鉛直方向に向いた状態で配置されている。 図3に示すように、インナー側シール部材9の近傍に泥水等が入り込んだ場合、車輪用軸受装置1は、泥水等をパイロット部2gの内周面2jにおける周方向の傾斜面によって路面G側の底部分まで案内する(図3(A)の黒塗矢印参照)。さらに、車輪用軸受装置1は、パイロット部2gの底部分に案内した泥水等を、軸方向に延びる傾斜面によってパイロット部2gのインナー側端まで案内する(図3(B)の黒塗矢印参照)。パイロット部2gのインナー側端に案内されて集約された泥水等は、パイロット部2gのインナー側端面2kに隣接しているセンサキャップ12の水抜き孔12dに滴下して外部に排出される。特に、パイロット部2fの内周面2jを案内された泥水は、水抜き孔12dに対して段差(インナー側端面2k)を介して更に案内されるので、外部に排出され易い。また、本実施形態に係る水抜き孔12dは、嵌合部12eとの境界面12fがインナー側端面2kと面一であるので、パイロット部2gを介して案内された泥水を早期に外部に排出することができる。 なお、水抜き孔12dの内周面のうち嵌合部12eとの境界面12fの位置は、パイロット部2gのインナー側端面2kと面一に限らず、インナー側端面2kに対してインナー側に位置していてもよい。 本願における車輪用軸受装置1は、内方部材として一つの内輪4が嵌合されたハブ輪3を備え、外方部材である外輪2と内方部材である内輪4とハブ輪3の嵌合体で構成された内輪回転仕様の第3世代構造としているが、外方部材である外輪2と内方部材である一対の内輪4で構成された第1世代構造や、外方部材である外輪2と内方部材である一対の内輪4とで構成され、この一対の内輪4がハブ輪3の外周に嵌合される内輪回転仕様の第2世代構造であってもよい。また、車輪用軸受装置1は、従動輪用の車輪用軸受装置として説明したが駆動輪用の車輪用軸受装置でもよい。 以上、本発明の実施の形態について説明を行ったが、本発明はこうした実施の形態に何等限定されるものではなく、あくまで例示であって、本発明の要旨を逸脱しない範囲内において、さらに種々なる形態で実施し得ることは勿論のことであり、本発明の範囲は、特許請求の範囲の記載によって示され、さらに特許請求の範囲に記載の均等の意味、および範囲内のすべての変更を含む。 1 車輪用軸受装置 2 外輪 2c、2d 外側軌道面 2g パイロット部 2j 内周面 2k インナー側端面 3 ハブ輪 4 内輪 5 インナー側ボール列 6 アウター側ボール列 12 センサキャップ 12d 水抜き孔 12e 嵌合部 12f 境界面 [EN JP2020106043A]: The present invention relates to a bearing device for wheels. A bearing device for wheels which supports a wheel enabling free rotation is known. A hub ring which is an inner direction member by which a bearing device for wheels is connected to a wheel is supported via a rolling element, enabling free rotation. A bearing device for wheels is provided with a sealing member which prevents an enter lump of muddy water etc. from the exterior while preventing leakage of grease from a crevice between a method member of outside, and an inner direction member. A revolving speed detecting device which detects revolving speed of a wheel may be formed in a bearing device for wheels. Specifically in a bearing device for wheels, a revolving speed sensor which detects magnetic pole change of a magnetic encoder and the magnetic encoder concerned is formed. Here, a revolving speed sensor is attached to a bearing device for wheels in the state where it was inserted in a sensor cap. For example, it is like a statement at patent documents 1. In order that a bearing device for wheels given in patent documents 1 may discharge foreign substances, such as muddy water, at the bottom (side of the direction of an axis) of a sensor cap, a drain (drain hole) projected in the direction of an axis is formed. JP,2015-175407,A However, parts of muddy water etc. in which a bearing device for wheels given in patent documents 1 entered an inside since inner skin of a pilot part of a method member of outside and inner skin of a sensor cap were formed in parallel to a central axis may stagnate in inner skin of a pilot part, or inner skin of a sensor cap. Muddy water which stagnated may promote corrosion of a method member of outside, or a sensor cap. A discharge function of a drain may be checked because a residue accumulates and adheres to inner skin of a pilot part, or inner skin of a sensor cap because moisture of muddy water which stagnated evaporates. The present invention is made in view of a situation like the above, raises the eccritic nature of muddy water etc. which entered an inside, and aims at offer of a suitable bearing device for wheels. Namely, a pilot part to which the first invention fits into a knuckle of the body, A hub ring in which a method member of outside by which an outside raceway surface of a double sequence was formed in inner circumference, and a byway step prolonged in the direction of an axis in a peripheral face were formed, And an inner direction member in which an inner side raceway surface of a double sequence which has at least one inside pressed fit in a byway step of the hub ring, and counters a peripheral face of the hub ring and the inside in an outside raceway surface of the double sequence was formed, A rolling element of a double sequence stored among both raceway surfaces of a method member of the outside of the above, and a method member of the inside of the above enabling free rolling, An encoder ring from which it is provided in an inner side end of a method member of the inside of the above, and magnetism changes to a peripheral direction by turns at equal intervals, In a bearing device for wheels provided with a closed end cylindrical sensor cap which fits into a peripheral face of the pilot part, and a magnetic sensor formed in the sensor cap, Inner skin of the pilot part is formed in tapered shape which spreads on the diameter direction outside toward an inner side, and it is the sensor cap, It has a fitting part which fits into a peripheral face of the pilot part, and a drain hole which adjoins an inner side to the fitting part, and is a border plane with the fitting part among inner skin of the drain hole, Flat-tapped with the inner side end face of the pilot part or it is the bearing device for wheels located in an inner side to the inner side end face concerned. An effect as taken below is produced as an effect of the present invention. That is, since inner skin of a pilot part is formed in a slope gone down toward an inner side end, muddy water etc. which were transmitted to inner skin of a pilot part, and gathered for a bottom portion flow toward a drain hole which adjoins the inner side end face of a pilot part, and the first invention falls. It can show around and discharge to a drain hole of a sensor cap, without making by this muddy water, rain water, etc. which entered an inside of a bearing device for wheels stagnate in a pilot part. A sectional view showing the whole bearing device composition for wheels. A partial expanded sectional view of the pilot part circumference of a bearing device for wheels. Drawing 3 shows flows, such as muddy water in a pilot part. As for (A), (B) is a sectional view perpendicular to the direction of an axis which shows flows, such as muddy water of a peripheral direction of a pilot part, and a partial expanded sectional view parallel to the direction of an axis which shows flows, such as muddy water of the direction of an axis. Drawing 1 is used for below and bearing device 1 for wheels which is one embodiment of a bearing device for wheels concerning the present invention is explained. As shown in Drawing 1, bearing device 1 for wheels supports a wheel in a suspension system of vehicles, such as a car, enabling free rotation. Bearing device 1 for wheels possesses outer wheel 2 which is a method member of outside, hub ring 3 which is inner direction members, inner ring 4, two-row inner side ball sequence 5 which is rolling sequences, outer side ball sequences 6, inner side sealing member 9, outer side sealing member 10, sensor cap 12, and magnetic sensor 14. Here, an inner side expresses the body side of bearing device 1 for wheels at the time of attaching to the body, and an outer side expresses the wheel side of bearing device 1 for wheels at the time of attaching to the body. The direction of an axis expresses a direction in alignment with the axis of rotation of bearing device 1 for wheels. Inner side opening 2a into which inner side sealing member 9 can fit is formed in an inner side end of outer wheel 2. Outer side opening 2b into which outer side sealing member 10 can fit is formed in an outer side end of outer wheel 2. Outside raceway surface 2c of an inner side and 2 d of outside raceway surfaces of an outer side are formed in inner skin of outer wheel 2. Body fitting flange 2e for attaching to knuckle 100 by the side of the body at a peripheral face of outer wheel 2 is formed in one. Body fitting flange 2e is formed in a position which overlaps with inner side opening 2a in path directional vision. 2 f of a plurality of bolt holes are formed in body fitting flange 2e. Cylindrical pilot part 2g which fits into knuckle 100 is formed in an inner side of body fitting flange 2e. 2 h of knuckle fitting sides into which knuckle 100 fits, and sensor cap fitting side 2i into which sensor cap 12 fits are formed in the perimeter of pilot part 2g. 2 h of knuckle fitting sides are formed in an outer side (body fitting flange 2e side) of pilot part 2g. Sensor cap fitting side 2i is formed in an inner side of pilot part 2g by an outside diameter smaller than 2 h of knuckle fitting sides. Inner circumference of pilot part 2g is formed in a larger inside diameter than inner side opening 2a. Byway step 3a whose diameter was reduced by peripheral face rather than an outer side end is formed in an inner side end of hub ring 3. Wheel fitting flange 3b for attaching a wheel to an outer side end of hub ring 3 is formed in one. A plurality of hub bolts 3e are provided in a circumference equidistant placement position at wheel fitting flange 3b. Inner side raceway surface 3c of an outer side which counters 2 d of outside raceway surfaces of an outer side of outer wheel 2 is established in hub ring 3. Inside 4 is provided in byway step 3a of hub ring 3. Inside 4 gives Forecast pressure to inner side ball sequence 5 which is a rolling sequence and is arranged at the body side at the time of mount, and outer side ball sequence 6 arranged at the wheel side at the time of mount. Inner side raceway surface 4a is formed in a peripheral face of inside 4. Inside 4 is being fixed to byway step 3a of hub ring 3 by press fit and fastening processing. That is, inner side raceway surface 4a is constituted by inner side of hub ring 3 by inside 4. Inner side raceway surface 4a of inner ring 4 is opposite to outside raceway surface 2c of an inner side of outer wheel 2. A plurality of balls 8 whose inner side ball sequence 5 which is rolling sequence and outer side ball sequences 6 are rolling elements are annularly held with maintenance machine 7. Inner side ball sequence 5 is inserted between inner side raceway surface 4a of inner ring 4, and outside raceway surface 2c of an inner side of outer wheel 2, enabling free rolling. Outer side ball sequence 6 is inserted between inner side raceway surface 3c of hub ring 3, and 2 d of outside raceway surfaces of an outer side of outer wheel 2, enabling free rolling. Bearing device 1 for wheels comprises a double sequence angular contact ball bearing which consists of outer wheel 2, hub ring 3 and inner ring 4, inner side ball sequence 5, and outer side ball sequence 6. In this embodiment, bearing device 1 for wheels may comprise a bearing at the double sequence cone [ not only a double sequence angular contact ball bearing but ] time. Inner side sealing member 9 which is a sealing member is a pack seal which takes up a crevice between inner side opening 2a of outer wheel 2, and inner ring 4. Inner side sealing member 9 comprises a pack seal of 2 side lip type in which a seal lip of two sheets is contacted, for example. Outer side sealing member 10 which is a sealing member is a sealing member which mainly takes up a crevice between outer wheel 2 and hub ring 3. A cylinder portion fitted into an outer side fitting part of outer wheel 2, and outer side sealing member 10 has prevented an enter lump of muddy water or a foreign substance from a crevice between outer wheel 2 and hub ring 3 because a plurality of seal lips contact or approach 3 d of lip sliding surfaces of hub ring 3 via an oil film. Encoder rings 11 (thin ink portion) are some revolving speed detecting devices which detect revolving speed of hub ring 3 which is a member by the side of rotation, and inside 4. A synthetic rubber in which magnetic powder objects, such as a ferrite, were mixed is formed annularly, and encoder ring 11 is magnetized by magnetic pole N and magnetic pole S in even pitch at a peripheral direction. Encoder ring 11 is supported by outside diameter side of inside 4 via metal support ring 13. Encoder ring 11 is joined to a bent part of a support ring currently formed cylindrical by vulcanization adhesion at one. Other side edge parts of a support ring are pressed fit in inside 4 from an outer side end. Sensor cap 12 is a cap which seals an opening of pilot part 2g of outer wheel 2, holding magnetic sensor 14 in inner side opening 2a of outer wheel 2. sensor cap 12 -- closed-end -- it is cylindrical. Sensor cap 12 is provided with the following. Cylindrical cylinder part 12a, Disk-like bottom 12b. Cylinder part 12a is formed in an inside diameter smaller than an outside diameter of sensor cap fitting side 2i of pilot part 2g. That is, cylinder part 12a has fitting part 12e of an inside diameter in which press fit fitting to sensor cap fitting side 2i is possible, and the direction length of an axis. Fitting part 12c to which magnetic sensor 14 is attached is formed in bottom 12b. Sensor cap 12 has fitted into sensor cap fitting side 2i of pilot part 2g. That is, sensor cap 12 has fitted into pilot part 2g of outer wheel 2 so that inner side sealing member 9 may be covered. Thereby, sensor cap 12 has closed an opening of pilot part 2g while holding magnetic sensor 14 attached to the bottom 12b to encoder ring 11 in a suitable position. Magnetic sensor 14 detects pass time of each magnetism of encoder ring 11 which rotates in one with hub ring 3, and passes through a detecting face by turns. Thereby, bearing device 1 for wheels is provided with a revolving speed detecting device consisting of encoder ring 11 and magnetic sensor 14. In this embodiment, a revolving speed detecting device may be the composition except using other detected parts other than encoder ring 11. Next, pilot part 2g of outer wheel 2 and sensor cap 12 are concretely explained using Drawing 2 and Drawing 3. As shown in Drawing 2, inner skin 2j of pilot part 2g has an inside diameter of an inner side end larger than an inside diameter of an outer side end. An inside diameter of an outer side end is larger than an inside diameter of inner side opening 2a. That is, inner skin 2j of pilot part 2g is formed in tapered shape of slope alpha which spreads toward an inner side from an outer side (inner side opening 2a side) to the diameter direction outside. For this reason, in the state where bearing device 1 for wheels was attached to knuckle 100 (refer to Drawing 1), a bottom portion by the side of road surface G in inner skin 2j of pilot part 2g (refer to Drawing 3) becomes a slope which inclines toward an inner side. Inner skin 2j of pilot part 2g is also a slope which inclines toward a bottom portion by the side of road surface G. 2% or more it is supposed that water flows of slope alpha of a taper of inner skin 2j is desirable. 12 d of drain holes are formed in cylinder part 12a. Specifically, 12 d of drain holes are arranged in a position which adjoined fitting part 12e among cylinder parts 12a. 12 d of drain holes are arranged to fitting part 12e at an inner side. 12 d of drain holes are formed in a position which adjoins inner side end face (the direction end face of an axis) 2k of pilot part 2g in the state where sensor cap 12 fitted into outer wheel 2. 12 f of border planes with fitting part 12e are flat-tapped with inner side end face 2k of pilot part 2g among inner skin of 12 d of drain holes. In the state where bearing device 1 for wheels was attached to knuckle 100, sensor cap 12 has fitted into outer wheel 2 by direction by which 12 d of drain holes are arranged in a position (bottom portion) nearest to road surface G of cylinder part 12a. Inner skin of cylinder part 12a is arranged rather than inner skin 2j of pilot part 2g on the diameter direction outside. That is, 12 d of drain holes are arranged in the state where it was suitable in the perpendicular direction by the road surface G side rather than inner skin 2j of pilot part 2g. As shown in Drawing 3, when muddy water etc. enter near the inner side sealing member 9, it shows muddy water etc. to a bottom portion by the side of road surface G to bearing device 1 for wheels by a slope of a peripheral direction in inner skin 2j of pilot part 2g (refer to the black-colored arrow of Drawing 3 (A)). It shows muddy water etc. to which it showed a bottom portion of pilot part 2g to an inner side end of pilot part 2g to bearing device 1 for wheels by a slope which extends in the direction of an axis (refer to the black-colored arrow of Drawing 3 (B)). Muddy water guided and collected by inner side end of pilot part 2g is dropped at 12 d of drain holes of sensor cap 12 which adjoins inner side end face 2k of pilot part 2g, and is discharged outside. Since especially muddy water guided in inner skin 2j of pilot part 2f is further guided via a level difference (inner side end face 2k) to 12 d of drain holes, it tends to be discharged outside. Since 12 d of drain holes concerning this embodiment have 12 f of flat-tapped border planes with fitting part 12e with inner side end face 2k, they can discharge outside muddy water guided via pilot part 2g at an early stage. Among inner skin of 12 d of drain holes, the position of 12 f of border planes with fitting part 12e may not be restricted flat-tapped with inner side end face 2k of pilot part 2g, but may be located in an inner side to inner side end face 2k. Although bearing device 1 for wheels in this application is provided with hub ring 3 into which one inner ring 4 fitted as an inner direction member and it is considered as the 3rd generation structure of inner ring rotation specification which comprised a fitting object of outer wheel 2 which is a method member of outside, inner ring 4 which is inner direction members, and hub ring 3, It may comprise outer wheel 2 which is a method member of outside, the 1st generation structure which comprised a pair of inner rings 4 which are inner direction members and outer wheel 2 which is method members of outside, and a pair of inner rings 4 which are inner direction members, and a pair of these inner rings 4 may be the 2nd generation structures of inner ring rotation specification which fits into the perimeter of hub ring 3. Although bearing device 1 for wheels was explained as a bearing device for wheels for coupled driving wheels, a bearing device for wheels for driving wheels may be sufficient as it. As mentioned above, it is although an embodiment of the invention was described, In within the limits which the present invention is not limited to such an embodiment at all, and is illustration to the last and does not deviate from a gist of the present invention, Of course, it can carry out with a form which becomes various, and the range of the present invention is shown by statement of a claim, and also includes an equivalent meaning of a statement, and all the change within the limits in a claim. 1 Bearing device for wheels 2 Outer wheel 2c, 2d Outside raceway surface 2g Pilot part 2j Inner skin 2k Inner side end face 3 Hub ring 4 Inside 5 Inner side ball sequence 6 Outer side ball sequence 12 Sensor cap 12d Drain hole 12e Fitting part 12f Border plane
[ZH CN210970537U]: 一种便于维护的汽车钢圈 [EN CN210970537U]: Automobile steel ring convenient to maintain | [ZH CN210970537U]: 本实用新型涉及汽车钢圈技术领域，且公开了一种便于维护的汽车钢圈，包括转轴、卡齿、连接块、齿块、套杆、内杆、调节套、限位槽、定位螺栓、数量为七个的外环、安装槽、顶块和拉动弹簧，所述转轴的外侧固定安装有卡齿，卡齿的外侧套接有连接块，连接块靠近卡齿的一侧固定安装有与卡齿啮合的齿块。该便于维护的汽车钢圈，通过设置套杆、内杆和调节套，在需要维护时，可将定位螺栓卸掉，然后转动调节套使得内杆延伸至套杆的内部，此时即可将套杆、内杆和连接块卸掉，此时即可对转轴的内部加入润滑油，该结构达到了方便拆卸的效果，可方便对汽车钢圈内部转轴进行维护和加入润换油，可更有利于使用者使用，节约了时间和精力。 [EN CN210970537U]: The utility model relates to the technical field of automobile steel rings. The utility model discloses an automobile steel ring convenient to maintain. The device comprises a rotating shaft, clampingteeth, a connecting block, a tooth block, a sleeve rod, an inner rod, an adjusting sleeve, a limiting groove, a positioning bolt, seven outer rings, a mounting groove, an ejecting block and a pullingspring, the clamping teeth are fixedly mounted on the outer side of the rotating shaft, the connecting block sleeves the outer sides of the clamping teeth, and the tooth block meshed with the clamping teeth is fixedly mounted on the side, close to the clamping teeth. The utility model discloses an automobile steel ring convenient to maintain. A sleeve rod, an inner rod and an adjusting sleeve arearranged; maintenance required, the positioning bolt can be detached; then the adjusting sleeve is rotated to enable the inner rod to extend into the sleeve rod; by means of the structure, the effectof being convenient to disassemble is achieved, the rotating shaft in the automobile steel ring can be maintained conveniently, lubricating oil can be added and replaced conveniently, use of a user can be better facilitated, and time and energy are saved. | CN210970537U | 2020-07-10 | CN201922089699U | 2019-11-28 | CN201922089699U, 2019-11-28 | CN210970537U: 2020-07-10 | JIANGSU SHENGMING WHEEL MFG CO LTD | HUANG CHUNLIN ZHANG CHENGGONG JIA CHUNBO WANG ZHENGBING SUN RONGJIE | B60B27/00: I |  |  |  | [ZH CN210970537U]: 1 .一种便于维护的汽车钢圈，包括转轴(1)、卡齿(2)、连接块(3)、齿块(4)、套杆(5)、内 杆(6)、调节套(7)、限位槽(8)、定位螺栓(9)、数量为七个的外环(10)、安装槽(11)、顶块 (12)和拉动弹簧(13)，其特征在于:所述转轴(1)的外侧固定安装有卡齿(2)，卡齿(2)的外 侧套接有连接块(3)，连接块(3)靠近卡齿(2)的一侧固定安装有与卡齿(2)啮合的齿块(4)， 所述连接块(3)远离转轴(1)的一侧固定安装有套杆(5)，套杆(5)的内部活动安装有延伸至 套杆(5)外侧的内杆(6)，套杆(5)的外侧且位于远离转轴(1)的一侧套接有延伸至内杆(6) 外侧的调节套(7)，调节套(7)与内杆(6)螺纹连接，所述套杆(5)的外侧且位于调节套(7)内 部的一侧开设有限位槽(8)，调节套(7)的正面活动安装有贯穿调节套(7)并延伸至限位槽 ⑻内部的定位螺栓⑼，七个所述外环(10)靠近转轴⑴的一侧均开设有安装槽(11)，内杆 (6)远离转轴⑴的一侧固定安装有延伸至安装槽(11)槽内的顶块(12)，相邻两个所述外环 (10)之间通过拉动弹簧(13)固定连接。 2 .根据权利要求1所述的一种便于维护的汽车钢圈，其特征在于：七个所述连接块(3) 的数量为七个，且七个所述连接块(3)相互接触，且七个所述连接块(3)接触之后呈环形。 3 .根据权利要求1所述的一种便于维护的汽车钢圈，其特征在于:所述限位槽(8)的数 量不少于五个，且限位槽(8)呈等距离分布，所述限位槽(8)为螺纹槽，且定位螺栓(9)与套 杆(5)螺纹连接。 4 .根据权利要求1所述的一种便于维护的汽车钢圈，其特征在于:所述套杆(5)的外侧 且位于调节套(7)内部的一侧开设有环形槽，且调节套(7)的内部固定安装有延伸至环形槽 槽内的限位环。 5 .根据权利要求1所述的一种便于维护的汽车钢圈，其特征在于:所述调节套(7)的外 侧固定安装有防滑层，且防护层为橡胶，所述防滑层的外侧设置有凸块。 6 .根据权利要求1所述的一种便于维护的汽车钢圈，其特征在于：单个所述连接块(3) 靠近转轴(1) 一侧齿块(4)的数量不少于三个，且齿块(4)呈等距离分布。 [EN CN210970537U]: 1 . An automobile steel rim that is easy to maintain, including a rotating shaft (1), a tooth (2), a connecting block (3), a tooth block (4), a sleeve rod (5), an inner rod (6), and an adjusting sleeve (7) ), limit groove (8), positioning bolt (9), seven outer ring (10), installation groove (11), top block (12) and pulling spring (13), characterized in that: The outer side of the rotating shaft (1) is fixedly installed with a clamping tooth (2), the outer side of the clamping tooth (2) is sleeved with a connecting block (3), and the side of the connecting block (3) close to the clamping tooth (2) is fixedly installed with a card A tooth block (4) engaged by the teeth (2), a sleeve rod (5) is fixedly installed on the side of the connecting block (3) away from the rotating shaft (1), and the sleeve rod (5) is movably installed inside the sleeve rod to extend to the sleeve rod (5) The outer inner rod (6), the outer side of the sleeve rod (5) and the side away from the shaft (1) is sleeved with an adjusting sleeve (7) extending to the outside of the inner rod (6), the adjusting sleeve (7) ) Is threadedly connected with the inner rod (6), the outer side of the sleeve rod (5) and the side inside the adjusting sleeve (7) is provided with a limit slot (8), and the front of the adjusting sleeve (7) is movably installed with a through adjustment Set (7) and extend to the positioning bolt inside the limit groove , the seven outer rings (10) are provided with installation grooves (11) on the side close to the shaft , and the inner rod (6) is far away from the shaft A top block (12) extending into the mounting groove (11) is fixedly installed on one side, and two adjacent outer rings (10) are fixedly connected by a pulling spring (13). 2 An automobile steel rim that is easy to maintain according to claim 1, wherein the number of the seven connecting blocks (3) is seven, and the seven connecting blocks (3) are in contact with each other, and The seven connecting blocks (3) form a ring shape after contact. 3 An automobile steel rim that is easy to maintain according to claim 1, characterized in that: the number of the limiting grooves (8) is not less than five, and the limiting grooves (8) are distributed equidistantly, so The limiting groove (8) is a threaded groove, and the positioning bolt (9) is threadedly connected with the sleeve rod (5). 4 The automobile steel rim that is easy to maintain according to claim 1, characterized in that: the outer side of the sleeve rod (5) and the side inside the adjusting sleeve (7) is provided with an annular groove, and the adjusting sleeve ( 7) A limit ring extending into the annular groove is fixedly installed inside. 5 An automobile steel rim that is easy to maintain according to claim 1, characterized in that: the outer side of the adjusting sleeve (7) is fixedly installed with an anti-skid layer, and the protective layer is rubber, and the outer side of the anti-skid layer is provided with Bump. 6 An automobile steel rim that is easy to maintain according to claim 1, characterized in that: the number of tooth blocks (4) on the side of a single connecting block (3) close to the rotating shaft (1) is not less than three, and The tooth blocks (4) are distributed equidistantly. | [ZH CN210970537U]: 一种便于维护的汽车钢圈 技术领域 [0001]本实用新型涉及汽车钢圈技术领域，具体为一种便于维护的汽车钢圈。 背景技术 [0002]钢圈也叫做轮毂，可以说是汽车的“鞋”，中国有句俗话，脚下没好鞋，为人穷半截， 这话放到汽车上同样适用，如今一辆好车的轮毂肯定不会小，改装的时候轮毂也是很多人 的第一个切入点。 [0003]目前市场上现有的汽车钢圈都有结构简单和牢固可靠的优点，但是现有的钢圈都 不便于维护，在汽车长期使用时，钢圈的内部的汽车轴承都需要维护和添加润换油，现在需 要添加润滑油时大多都需要将钢圈卸下进行维护非常的麻烦，并且浪费时间和精力，故而 提出一种便于维护的汽车钢圈来解决上述所提出的问题。 实用新型内容 [0004]（一）解决的技术问题 [0005]针对现有技术的不足，本实用新型提供了一种便于维护的汽车钢圈，具备便于维 护等优点，解决了现有的钢圈都不便于维护，在汽车长期使用时，钢圈的内部的汽车轴承都 需要维护和添加润换油，现在需要添加润滑油时大多都需要将钢圈卸下进行维护非常的麻 烦，并且浪费时间和精力的问题。 [0006]（二）技术方案 [0007] 为实现上述便于维护的目的，本实用新型提供如下技术方案：一种便于维护的汽 车钢圈，包括转轴、卡齿、连接块、齿块、套杆、内杆、调节套、限位槽、定位螺栓、数量为七个 的外环、安装槽、顶块和拉动弹簧，所述转轴的外侧固定安装有卡齿，卡齿的外侧套接有连 接块，连接块靠近卡齿的一侧固定安装有与卡齿啮合的齿块，所述连接块远离转轴的一侧 固定安装有套杆，套杆的内部活动安装有延伸至套杆外侧的内杆，套杆的外侧且位于远离 转轴的一侧套接有延伸至内杆外侧的调节套，调节套与内杆螺纹连接，所述套杆的外侧且 位于调节套内部的一侧开设有限位槽，调节套的正面活动安装有贯穿调节套并延伸至限位 槽内部的定位螺栓，七个所述外环靠近转轴的一侧均开设有安装槽，内杆远离转轴的一侧 固定安装有延伸至安装槽槽内的顶块，相邻两个所述外环之间通过拉动弹簧固定连接。 [0008]优选的，七个所述连接块的数量为七个，且七个所述连接块相互接触，且七个所述 连接块接触之后呈环形。 [0009] 优选的，所述限位槽的数量不少于五个，且限位槽呈等距离分布，所述限位槽为螺 纹槽，且定位螺栓与套杆螺纹连接。 [0010]优选的，所述套杆的外侧且位于调节套内部的一侧开设有环形槽，且调节套的内 部固定安装有延伸至环形槽槽内的限位环。 [0011] 优选的，所述调节套的外侧固定安装有防滑层，且防护层为橡胶，所述防滑层的外 侧设置有凸块。 [0012]优选的，单个所述连接块靠近转轴一侧齿块的数量不少于三个，且齿块呈等距离 分布。 [0013]（三）有益效果 [0014]与现有技术相比，本实用新型提供了一种便于维护的汽车钢圈，具备以下有益效 果： [0015]该便于维护的汽车钢圈，通过设置套杆、内杆和调节套，在需要维护时，可将定位 螺栓卸掉，然后转动调节套使得内杆延伸至套杆的内部，此时即可将套杆、内杆和连接块卸 掉，此时即可对转轴的内部加入润滑油，该结构达到了方便拆卸的效果，可方便对汽车钢圈 内部转轴进行维护和加入润换油，可更有利于使用者使用，节约了时间和精力。 附图说明 [0016]图1为本实用新型结构示意图； [0017]图2为本实用新型图1中A处放大图； [0018]图3为本实用新型套杆与内杆连接的剖视图； [0019]图4为本实用新型图1中B处放大图。 [0020]图中：1转轴、2卡齿、3连接块、4齿块、5套杆、6内杆、7调节套、8限位槽、9定位螺栓、 10外环、11安装槽、12顶块、13拉动弹簧。 具体实施方式 [0021]下面将结合本实用新型实施例中的附图，对本实用新型实施例中的技术方案进行 清楚、完整地描述，显然，所描述的实施例仅仅是本实用新型一部分实施例，而不是全部的 实施例。基于本实用新型中的实施例，本领域普通技术人员在没有做出创造性劳动前提下 所获得的所有其他实施例，都属于本实用新型保护的范围。 [0022]请参阅图1-4,一种便于维护的汽车钢圈，包括转轴1、卡齿2、连接块3、齿块4、套杆 5、内杆6、调节套7、限位槽8、定位螺栓9、数量为七个的外环10、安装槽11、顶块12和拉动弹 簧13,转轴1的外侧固定安装有卡齿2,卡齿2的外侧套接有连接块3,连接块3的数量为七个， 且七个连接块3相互接触，且七个连接块3接触之后呈环形，连接块3靠近卡齿2的一侧固定 安装有与卡齿2啮合的齿块4,单个连接块3靠近转轴1一侧齿块4的数量不少于三个，且齿块 4呈等距离分布，连接块3远离转轴1的一侧固定安装有套杆5,套杆5的内部活动安装有延伸 至套杆5外侧的内杆6,套杆5的外侧且位于远离转轴1的一侧套接有延伸至内杆6外侧的调 节套7,套杆5的外侧且位于调节套7内部的一侧开设有环形槽，且调节套7的内部固定安装 有延伸至环形槽槽内的限位环，调节套7的外侧固定安装有防滑层，且防护层为橡胶，防滑 层的外侧设置有凸块，调节套7与内杆6螺纹连接，套杆5的外侧且位于调节套7内部的一侧 开设有限位槽8,调节套7的正面活动安装有贯穿调节套7并延伸至限位槽8内部的定位螺栓 9，限位槽8的数量不少于五个,且限位槽8呈等距离分布，限位槽8为螺纹槽，且定位螺栓9与 套杆5螺纹连接，七个外环10靠近转轴1的一侧均开设有安装槽11,内杆6远离转轴1的一侧 固定安装有延伸至安装槽11槽内的顶块12,相邻两个外环10之间通过拉动弹簧13固定连 接,通过设置套杆5、内杆6和调节套7,在需要维护时，可将定位螺栓9卸掉,然后转动调节套 7使得内杆6延伸至套杆5的内部，此时即可将套杆5、内杆6和连接块3卸掉，此时即可对转轴 1的内部加入润滑油，该结构达到了方便拆卸的效果，可方便对汽车钢圈内部转轴1进行维 护和加入润换油，可更有利于使用者使用，节约了时间和精力。 [0023]综上所述，该便于维护的汽车钢圈，通过设置套杆5、内杆6和调节套7,在需要维护 时，可将定位螺栓9卸掉，然后转动调节套7使得内杆6延伸至套杆5的内部，此时即可将套杆 5、内杆6和连接块3卸掉，此时即可对转轴1的内部加入润滑油，该结构达到了方便拆卸的效 果，可方便对汽车钢圈内部转轴1进行维护和加入润换油，可更有利于使用者使用，节约了 时间和精力，解决了现有的钢圈都不便于维护，在汽车长期使用时，钢圈的内部的汽车轴承 都需要维护和添加润换油，现在需要添加润滑油时大多都需要将钢圈卸下进行维护非常的 麻烦，并且浪费时间和精力的问题。 [0024]需要说明的是，术语“包括”“包含”或者其任何其他变体意在涵盖非排他性的包 含，从而使得包括一系列要素的过程、方法、物品或者设备不仅包括那些要素，而且还包括 没有明确列出的其他要素，或者是还包括为这种过程、方法、物品或者设备所固有的要素。 在没有更多限制的情况下，由语句“包括一个……”限定的要素，并不排除在包括所述要素 的过程、方法、物品或者设备中还存在另外的相同要素。 [0025]尽管已经示出和描述了本实用新型的实施例，对于本领域的普通技术人员而言， 可以理解在不脱离本实用新型的原理和精神的情况下可以对这些实施例进行多种变化、修 改、替换和变型，本实用新型的范围由所附权利要求及其等同物限定。 [EN CN210970537U]: A technical field of automobile steel rim that is easy to maintain [0001] The present invention relates to the technical field of automobile steel rims, and is specifically an automobile steel rim that is easy to maintain. Background technique [0002] Steel rims are also called wheels, which can be said to be the "shoes" of cars. There is a Chinese saying that people are half poor without good shoes. This applies to cars as well. Nowadays, the wheels of a good car are definitely not It will be small, and the wheel hub is also the first entry point for many people. [0003] At present, the existing automobile steel rims on the market have the advantages of simple structure, firmness and reliability, but the existing steel rims are not easy to maintain. When the automobile is used for a long time, the internal automobile bearings of the steel rim need to be maintained and Adding lubricating oil, now when adding lubricating oil, most of the steel rims need to be removed for maintenance, which is very troublesome and wastes time and energy. Therefore, an easy-to-maintain automobile steel rim is proposed to solve the above-mentioned problems. Utility model content [0004] (1) Technical Problem Solved [0005] In view of the shortcomings of the prior art, the present utility model provides an automobile steel rim that is easy to maintain, which has the advantages of easy maintenance, etc., and solves the problem that the existing steel rim is not easy to maintain. When the automobile is used for a long time, the steel rim All of the internal automobile bearings need to be maintained and added lubricating oil. Now when lubricating oil is needed, most of them need to remove the steel ring for maintenance, which is very troublesome and wastes time and energy. [0006] (2) Technical Solution [0007] In order to achieve the above purpose of easy maintenance, the present invention provides the following technical solutions: an easy-to-maintain automobile steel ring, including a rotating shaft, a clamping tooth, a connecting block, a tooth block, a sleeve rod, an inner rod, an adjusting sleeve, and a limiter. Position grooves, positioning bolts, seven outer rings, mounting grooves, top blocks and pulling springs. The outer side of the rotating shaft is fixedly installed with clamping teeth, the outer side of the clamping teeth is sleeved with a connecting block, and the connecting block is close to the clamping tooth One side is fixedly installed with a tooth block that meshes with the clamping teeth, and the side of the connecting block away from the rotating shaft is fixedly installed with a sleeve rod. The inner rod of the sleeve rod is movably installed with an inner rod extending to the outside of the sleeve rod. The side far away from the rotating shaft is sleeved with an adjusting sleeve extending to the outside of the inner rod, and the adjusting sleeve is threadedly connected with the inner rod. The outer side of the sleeve rod and the side inside the adjusting sleeve is provided with a limit slot, and the front of the adjusting sleeve is movably installed There are positioning bolts penetrating the adjusting sleeve and extending to the inside of the limiting groove. The seven outer rings are provided with installation grooves on the side close to the rotating shaft. The inner rod is fixedly installed with a top extending into the installation groove on the side away from the rotating shaft. The block is fixedly connected between two adjacent outer rings by a pulling spring. [0008] Preferably, the number of the seven connecting blocks is seven, and the seven connecting blocks are in contact with each other, and the seven connecting blocks are in a ring shape after contacting. [0009] Preferably, the number of the limiting grooves is not less than five, and the limiting grooves are distributed equidistantly, the limiting grooves are threaded grooves, and the positioning bolt is threadedly connected with the sleeve rod. [0010] Preferably, the outer side of the sleeve rod and the side inside the adjusting sleeve is provided with an annular groove, and the inside of the adjusting sleeve is fixedly installed with a limit ring extending into the annular groove. [0011] Preferably, an anti-skid layer is fixedly installed on the outer side of the adjusting sleeve, and the protective layer is rubber, and the outer side of the anti-skid layer is provided with bumps. [0012] Preferably, the number of the tooth blocks on the side of the single connecting block close to the rotating shaft is not less than three, and the tooth blocks are distributed equidistantly. [0013] (three) beneficial effects [0014] Compared with the prior art, the present invention provides an automobile steel ring that is easy to maintain, and has the following beneficial effects: [0015] This easy-to-maintain automobile steel ring is provided with a sleeve rod, an inner rod, and an adjusting sleeve. When maintenance is required, the positioning bolt can be removed, and then the adjusting sleeve can be rotated so that the inner rod extends to the inside of the sleeve rod. The sleeve rod, inner rod and connecting block can be removed. At this time, lubricating oil can be added to the inside of the shaft. This structure achieves the effect of convenient disassembly, which can facilitate the maintenance of the internal shaft of the automobile steel ring and add lubricating oil. , Can be more conducive to the use of users, saving time and energy. Description of the drawings [0016] Figure 1 is a schematic diagram of the utility model; [0017] FIG. 2 is an enlarged view of A in FIG. 1 of the utility model; [0018] Figure 3 is a cross-sectional view of the utility model sleeve rod and inner rod connection; [0019] FIG. 4 is an enlarged view at B in FIG. 1 of the utility model. [0020] In the figure: 1 shaft, 2 clamping teeth, 3 connecting blocks, 4 tooth blocks, 5 sets of rods, 6 inner rods, 7 adjusting sleeves, 8 limiting slots, 9 positioning bolts, 10 outer rings, 11 mounting slots, 12 top block, 13 pull the spring. detailed description [0021] The following will clearly and completely describe the technical solutions in the embodiments of the present utility model with reference to the drawings in the embodiments of the present utility model. Obviously, the described embodiments are only a part of the embodiments of the present utility model, not All examples. Based on the embodiments of the present utility model, all other embodiments obtained by those of ordinary skill in the art without creative work shall fall within the protection scope of the present utility model. [0022] Please refer to Figures 1-4, an easy-to-maintain automobile steel rim, including a rotating shaft 1, a clamping tooth 2, a connecting block 3, a tooth block 4, a sleeve rod 5, an inner rod 6, an adjusting sleeve 7, and a limit slot 8. Positioning bolts 9, a number of seven outer rings 10, mounting grooves 11, top blocks 12 and pulling springs 13. The outside of the shaft 1 is fixedly installed with a clamping tooth 2, and the outside of the clamping tooth 2 is sleeved with a connecting block 3. The number of connecting blocks 3 is seven, and the seven connecting blocks 3 are in contact with each other, and the seven connecting blocks 3 are in a ring shape after contacting. The side of the connecting block 3 close to the clamping tooth 2 is fixedly installed with a tooth block meshing with the clamping tooth 2 4. The number of tooth blocks 4 on the side of a single connecting block 3 close to the rotating shaft 1 is not less than three, and the tooth blocks 4 are distributed equidistantly. The connecting block 3 is fixed on the side far from the rotating shaft 1 with sleeve rod 5 and sleeve rod 5 An inner rod 6 extending to the outside of the sleeve rod 5 is installed movably. The outside of the sleeve rod 5 and located on the side away from the shaft 1 is sleeved with an adjusting sleeve 7 extending to the outside of the inner rod 6, and the outside of the sleeve rod 5 is located The inner side of the adjusting sleeve 7 is provided with an annular groove, and the inside of the adjusting sleeve 7 is fixedly installed with a limit ring extending into the annular groove groove, and the outer side of the adjusting sleeve 7 is fixedly installed with a non-slip layer, and the protective layer is rubber, which is non-slip The outer side of the layer is provided with a bump, the adjusting sleeve 7 is threadedly connected with the inner rod 6, the outer side of the sleeve rod 5 and the side inside the adjusting sleeve 7 is provided with a limit slot 8, and the front of the adjusting sleeve 7 is movably installed with a through adjusting sleeve 7 And extend to the positioning bolt inside the limit slot 8 9. The number of limit grooves 8 is not less than five, and the limit grooves 8 are equally spaced, the limit grooves 8 are threaded grooves, and the positioning bolt 9 is threaded with the sleeve rod 5, and the seven outer rings 10 are close to the shaft One side of 1 is provided with a mounting groove 11, and the side of the inner rod 6 away from the shaft 1 is fixedly installed with a top block 12 extending into the groove of the mounting groove 11, and two adjacent outer rings 10 are fixedly connected by a pulling spring 13 , By setting the sleeve rod 5, the inner rod 6 and the adjusting sleeve 7, when maintenance is needed, the positioning bolt 9 can be removed, and then the adjusting sleeve 7 can be turned to make the inner rod 6 extend to the inside of the sleeve rod 5. The sleeve rod 5, the inner rod 6 and the connecting block 3 are removed, and the shaft can be adjusted at this time Lubricating oil is added to the interior of 1, and this structure achieves the effect of convenient disassembly, which can facilitate the maintenance of the inner rotating shaft 1 of the automobile steel ring and add lubricating oil, which is more conducive to the use of users and saves time and energy. [0023] In summary, this easy-to-maintain automobile steel ring is provided with a sleeve rod 5, an inner rod 6 and an adjusting sleeve 7. When maintenance is required, the positioning bolt 9 can be removed, and then the adjusting sleeve 7 can be rotated to make the inner The rod 6 extends to the inside of the sleeve rod 5. At this time, the sleeve rod 5, the inner rod 6 and the connecting block 3 can be removed. At this time, lubricating oil can be added to the inside of the rotating shaft 1. This structure achieves the effect of convenient disassembly , It is convenient to maintain the inner shaft 1 of the automobile steel rim and add lubricating oil, which is more beneficial to the user, saves time and energy, and solves the problem that the existing steel rim is not easy to maintain. When the automobile is used for a long time, The automobile bearings inside the steel ring need to be maintained and added lubricating oil. Now when lubricating oil is needed, most of the steel rings need to be removed for maintenance, which is very troublesome and wastes time and energy. [0024] It should be noted that the term "including", "including" or any other variant thereof is intended to cover non-exclusive inclusion, so that a process, method, article or device including a series of elements not only includes those elements, but also Including other elements not explicitly listed, or elements inherent to the process, method, article or equipment. If there are no more restrictions, the element defined by the sentence "including a..." does not exclude the existence of other same elements in the process, method, article, or equipment that includes the element. [0025] Although the embodiments of the present utility model have been shown and described, for those of ordinary skill in the art, it will be understood that these embodiments can be carried out in various ways without departing from the principle and spirit of the present utility model. Changes, modifications, substitutions and modifications, the scope of the present invention is defined by the appended claims and their equivalents.
[ZH CN211202637U]: 一种四驱车轮毂单元总成的改进结构 [EN CN211202637U]: Improved structure of four-wheel drive wheel hub unit assembly | [ZH CN211202637U]: 本实用新型公开了一种四驱车轮毂单元总成的改进结构，包括本体法兰和套装在法兰上的双列圆锥滚子轴承，双列圆锥滚子轴承的内圈内端与法兰内侧的止位凸起相抵连接，所述内圈外端安装有一与其相抵连接的挡圈；所述法兰外端外翻而与所述挡圈外端相抵而形成铆接。本实用新型设计的一种四驱车轮毂单元总成的改进结构，其对双列圆锥滚子轴承在本体法兰上的固定结构进行了重新设计，具有轴承定位效果好、配件少的特点，其能有效提升总成的装配效率，降低生产成本，延长使用寿命。 [EN CN211202637U]: The utility model discloses an improved structure of a four-wheel drive wheel hub unit assembly, which comprises a body flange and a double-row tapered roller bearing sleeved on the flange, the innerend of an inner ring of the double-row tapered roller bearing is connected with a stop bulge on the inner side of the flange in an abutting way, and the outer end of the inner ring is provided with acheck ring connected with the inner ring in an abutting way; the outer end of the flange is turned outwards and abuts against the outer end of the check ring to form riveting. According to the improved structure of the four-wheel drive wheel hub unit assembly, the fixing structure of the double-row tapered roller bearing on the body flange is redesigned, the improved structure has the advantages of being good in bearing positioning effect and few in accessory, the assembly efficiency of the assembly can be effectively improved, the production cost is reduced, and the service life is prolonged. | CN211202637U | 2020-08-07 | CN201921837230U | 2019-10-29 | CN201921837230U, 2019-10-29 | CN211202637U: 2020-08-07 | TAIZHOU CHUANGHAO WHEEL HUB AND BEARING CO LTD | ZHOU JUN | F16C35/063: I B60B27/00: I |  |  |  | [ZH CN211202637U]: 1 .一种四驱车轮毂单元总成的改进结构，包括本体法兰和套装在法兰上的双列圆锥滚 子轴承，双列圆锥滚子轴承的内圈内端与法兰内侧的止位凸起相抵连接，其特征在于:所述 内圈外端安装有一与其相抵连接的挡圈;所述法兰外端外翻而与所述挡圈外端相抵而形成 铆接。 2 .如权利要求1所述的一种四驱车轮毂单元总成的改进结构，其特征在于:所述法兰外 端外翻的高度超过挡圈高度的二分之一。 3 .如权利要求1或2所述的一种四驱车轮毂单元总成的改进结构，其特征在于：所述法 兰在其轴径表面设有经感应淬回火处理的增强部。 [EN CN211202637U]: 1 . An improved structure of the four-wheel drive wheel hub unit assembly, including a body flange and a double-row tapered roller bearing sleeved on the flange, the inner end of the inner ring of the double-row tapered roller bearing and the stop convex inside the flange The abutting connection is characterized in that: the outer end of the inner ring is installed with a retaining ring connected to it; the outer end of the flange is turned outwards to abut against the outer end of the retaining ring to form a riveted connection. 2 The improved structure of a four-wheel drive wheel hub unit assembly according to claim 1, wherein the height of the outer end of the flange is more than half of the height of the retaining ring. 3 The improved structure of a four-wheel drive wheel hub unit assembly according to claim 1 or 2, wherein the flange is provided with an induction hardening and tempering reinforcement part on the surface of the shaft diameter. | [ZH CN211202637U]: 一种四驱车轮毂单元总成的改进结构 背景技术 [0001] 本实用新型涉及一种四驱车轮毂单元总成，具体为一种一种四驱车轮毂单元总成 的改进结构。 背景技术 [0002]如图1-3所示，为现有四驱车轮毂单元总成的结构示意图，其本体的法兰1’上套装 着双列圆锥滚子轴承2 '，双列圆锥滚子轴承2 '的内圈21’内端与法兰1’内侧的止位凸起11’ 相抵连接，内圈21 ‘外端则通过一螺母3 ‘锁紧定位。 [0003] 在此，为实现以上装配，在加工中，首先需在法兰1‘口部外壁上通过车削加工出连 接螺纹12 ‘，再用螺母3 ’锁紧顶持在内圈21‘的外端而将内圈21‘与法兰1’固定为一体。 [0004]在此，为了防止螺母3 ’在使用中发生松脱，必须要有防螺纹松脱装置，现有结构是 在螺母3 ‘安装锁紧后，在螺母3 ‘与法兰1’的连接部位铳出至少两条绕周向间隔分布的键槽 4 ‘，键槽4 ’的两端分别延伸进入螺母3 ‘和法兰1‘中，每个键槽4 ‘中配合装入防松键41‘而实 现对螺母3 ‘周向运动上的限位，同时为避免防松键41’在使用中受高频振动影响而发生脱 落，其在防松键41’和螺母3 ‘外侧包覆有锁扣5 ‘，以避免防松键41’从键槽4 ‘中掉出。 [0005]以上结构虽然也能够保证产品防松的目的，但是这种结构存在很大的不足：1、以 上螺母3 ‘安装后再通过铳削加工出相应的防松键槽4 ‘，但机加工工艺较复杂，很容易造成 切削液进入轴承内部而影响轴承性能和使用寿命;2、螺母3 ’的螺纹配合安装需要合理的旋 紧扭力，只有旋紧到位后才能安装防松键41’及锁扣5 ’，安装复杂且容易造成漏工序等现 象;3、配件多，生产工艺复杂，生产效率低，成本高。 实用新型内容 [0006] 针对上述问题，本实用新型设计了一种四驱车轮毂单元总成的改进结构，其对双 列圆锥滚子轴承在本体法兰上的固定结构进行了重新设计，具有轴承定位效果好、配件少 的特点，其能有效提升总成的装配效率，降低生产成本，延长使用寿命。 [0007]为实现上述目的，本实用新型采用以下技术方案： [0008] 一种四驱车轮毂单元总成的改进结构，包括本体法兰和套装在法兰上的双列圆锥 滚子轴承，双列圆锥滚子轴承的内圈内端与法兰内侧的止位凸起相抵连接，其特征在于:所 述内圈外端安装有一与其相抵连接的挡圈;所述法兰外端外翻而与所述挡圈外端相抵而形 成铆接。 [0009]进一步的，上述法兰外端外翻的高度超过挡圈高度的二分之一。 [0010] 进一步的，上述法兰在其轴径表面设有经感应淬回火处理的增强部。 [0011]以上技术方案中的定位结构仅包含一个挡圈，并通过法兰外端的外翻实现铆接， 其相比现有结构的螺母，不需要进行连接螺纹的加工，也不存在装配过程中的旋转到位问 题，具有工艺少，装配简便，装配效率高的特点。 [0012] 此外，以上挡圈结合法兰外端的外翻铆接而实现定位，该连接方式从根本上杜绝 了轴承的松脱问题，其相比现有结构，无需进行键槽的铳削加工，不会造成切削液进入轴 承，同时省去了防松健和锁扣，具有配件少，安装简便，装配效率高，生产成本低的特点。 附图说明 [0013]图1、现有四驱车轮毂单元总成的结构示意图； [0014]图2、图1中A-A向的剖视图； [0015]图3、图1中B-B向防松健部位的局部剖视图； [0016]图4、本实用新型的结构示意图。 具体实施方式 [0017]如图4所示，一种四驱车轮毂单元总成的改进结构，包括本体法兰1和套装在法兰1 上的双列圆锥滚子轴承2,双列圆锥滚子轴承2的内圈21内端与法兰1内侧的止位凸起11相 抵连接，所述内圈21外端安装有一与其相抵连接的挡圈3；所述法兰外端12通过硬挤压工艺 外翻而与所述挡圈3外端相抵而形成铆接结构。 [0018]在此，为保证铆接效果，所述法兰外端12外翻的高度超过挡圈3高度的二分之一， 以与挡圈3外端形成大面积的相抵接触，保证两者连接的强度和效果。 [0019] 在此，为避免法兰外端12外翻过程中对法兰1内部造成影响，所述法兰轴径的过盈 配合部位表面进行了局部感应淬回火处理而形成增强部13,以有效增加其强度，避免其在 法兰外端12外翻过程中发生变形，以保证双列圆锥滚子轴承2与法兰1的装配精度。 [0020]以上轴承的定位结构仅包含一个挡圈3,并通过法兰外端12的外翻铆接来实现定 位，其相比现有结构的螺母，不需要进行连接螺纹的加工，也不存在装配过程中的旋转到位 问题，具有工艺少，装配简便，装配效率高的特点。 [0021] 此外，以上挡圈3结合法兰外端12的外翻铆接而实现定位，该连接方式从根本上杜 绝了轴承的松脱问题，其相比现有结构，无需进行键槽的铳削加工，不会造成切削液进入轴 承而影响轴承的性能和使用寿命，同时省去了防松健和锁扣等部件，具有配件少，安装简 便，装配效率高，生产成本低的特点。 [0022]综上，本实用新型设计为一种四驱车轮毂单元总成的改进结构，其对双列圆锥滚 子轴承在本体法兰上的固定结构进行了重新设计，具有轴承定位效果好、配件少的特点，能 有效提升总成的装配效率，降低生产成本，延长使用寿命。 [0023]以上所述，仅是本实用新型的较佳实施方式，并非对本实用新型作任何形式上的 限制，凡是依据本实用新型的技术原理对以上实施例所做的任何简单修改、等同变化或修 饰，仍属于本实用新型技术方案的范围内。 [EN CN211202637U]: Improved structure of four-wheel drive wheel hub unit assembly Background technology [0001] The utility model relates to a four-wheel drive wheel hub unit assembly, in particular to an improved structure of a four-wheel drive wheel hub unit assembly. Background technique [0002] As shown in Figures 1-3, it is a schematic diagram of the structure of the existing four-wheel drive wheel hub unit assembly. The flange 1'of the body is fitted with a double-row tapered roller bearing 2', a double-row tapered roller bearing 2 The inner end of the inner ring 21' is abuttingly connected with the stop protrusion 11' on the inner side of the flange 1', and the outer end of the inner ring 21' is locked and positioned by a nut 3'. [0003] Here, in order to achieve the above assembly, in the processing, first the connecting thread 12' needs to be machined on the outer wall of the mouth of the flange 1', and then the nut 3'is used to lock and hold the inner ring 21' The outer end fixes the inner ring 21' and the flange 1'as a whole. [0004] Here, in order to prevent the nut 3'from loosening during use, an anti-thread loosening device must be provided. The existing structure is that after the nut 3'is installed and locked, the nut 3'is connected to the flange 1' At least two key grooves 4'spaced around the circumference are formed at the connecting part. The two ends of the key groove 4'respectively extend into the nut 3'and the flange 1', and each key groove 4'is fitted with an anti-loosening key 41' To realize the limit on the circumferential movement of the nut 3', and at the same time to prevent the anti-loosening key 41' from falling off due to the influence of high-frequency vibration in use, the anti-loosening key 41' and the nut 3'are covered with locks. Buckle 5'to prevent the locking key 41' from falling out of the keyway 4'. [0005] Although the above structure can also ensure the purpose of preventing loosening of the product, this structure has great shortcomings: 1. After the above nut 3'is installed, the corresponding anti-loosing keyway 4'is processed by blasting, but it is machined The process is more complicated, it is easy to cause cutting fluid to enter the inside of the bearing and affect the performance and service life of the bearing; 2. The threaded installation of the nut 3'requires a reasonable tightening torque, and the anti-loosening key 41' and lock can only be installed after the screw is in place. Buckle 5', the installation is complicated and easy to cause problems such as missing procedures; 3. There are many accessories, the production process is complicated, the production efficiency is low, and the cost is high. Utility model content [0006] In view of the above problems, the present utility model designs an improved structure of the four-wheel drive wheel hub unit assembly, which redesigns the fixing structure of the double-row tapered roller bearing on the body flange, which has a good bearing positioning effect , Few parts, which can effectively improve the assembly efficiency of the assembly, reduce production costs, and extend the service life. [0007] To achieve the above purpose, the present utility model adopts the following technical solutions: [0008] An improved structure of a four-wheel drive wheel hub unit assembly, including a body flange and a double-row tapered roller bearing sleeved on the flange, the inner end of the inner ring of the double-row tapered roller bearing and the inner side of the flange The position protrusion abutting connection is characterized in that: the outer end of the inner ring is installed with a retaining ring connected to it; the outer end of the flange is turned outwards to abut against the outer end of the retaining ring to form a riveted connection. [0009] Further, the height of the outer end of the flange is more than half of the height of the retaining ring. [0010] Further, the above-mentioned flange is provided with an induction quenching and tempering reinforcement portion on the surface of its shaft diameter. [0011] The positioning structure in the above technical solution only includes one retaining ring, and the riveting is realized by the outward turning of the outer end of the flange. Compared with the nut of the existing structure, the connection thread is not required to be processed, and there is no assembly process. The problem of rotation in place is characterized by less process, simple assembly and high assembly efficiency. [0012] In addition, the above retaining ring is combined with the outward riveting of the outer end of the flange to achieve positioning. This connection method is fundamentally eliminated Compared with the existing structure, the problem of loosening of the bearing is eliminated. Compared with the existing structure, it does not need to cut the keyway, does not cause cutting fluid to enter the bearing, and at the same time eliminates the need for anti-loose and locks. It has fewer accessories, simple installation and assembly efficiency. High and low production cost. Description of the drawings [0013] FIG. 1, a structural schematic diagram of an existing four-wheel drive wheel hub unit assembly; [0014] FIG. 2, a cross-sectional view of AA in FIG. 1; [0015] FIG. 3, a partial cross-sectional view of the anti-loosening part in BB direction in FIG. [0016] Figure 4, a schematic diagram of the structure of the utility model. detailed description [0017] As shown in Figure 4, an improved structure of a four-wheel drive wheel hub unit assembly, including a body flange 1 and a double-row tapered roller bearing 2 sleeved on the flange 1, and a double-row tapered roller bearing 2 The inner end of the inner ring 21 is abuttingly connected with the stop protrusion 11 on the inner side of the flange 1, and the outer end of the inner ring 21 is installed with a retaining ring 3 connected to it; the outer end 12 of the flange is turned outwards by a hard extrusion process The outer end of the retaining ring 3 abuts to form a riveting structure. [0018] Here, in order to ensure the riveting effect, the height of the outer end of the flange 12 is more than one-half of the height of the retaining ring 3 to form a large area of contact with the outer end of the retaining ring 3 to ensure both Strength and effectiveness of the connection. [0019] Here, in order to avoid the influence on the inside of the flange 1 during the eversion of the flange outer end 12, the surface of the interference fit part of the flange shaft diameter has been subjected to a local induction quenching and tempering treatment to form a reinforcement 13 , In order to effectively increase its strength and avoid deformation during the eversion of the flange outer end 12 to ensure the accuracy of the assembly of the double-row tapered roller bearing 2 and the flange 1. [0020] The positioning structure of the above bearing only includes one retaining ring 3, and the positioning is achieved by the outward riveting of the outer end of the flange 12. Compared with the nut of the existing structure, there is no need to process the connecting thread, and there is no The problem of rotation in place in the assembly process has the characteristics of less process, simple assembly and high assembly efficiency. [0021] In addition, the above retaining ring 3 is combined with the outward riveting of the flange outer end 12 to achieve positioning. This connection method fundamentally eliminates the problem of bearing loosening. Compared with the existing structure, it does not require the keyway to be cut. Machining will not cause cutting fluid to enter the bearing and affect the performance and service life of the bearing. At the same time, it eliminates anti-loosening and locking parts. It has the characteristics of fewer accessories, simple installation, high assembly efficiency, and low production cost. [0022] In summary, the present utility model is designed as an improved structure of the four-wheel drive wheel hub unit assembly, which redesigns the fixing structure of the double-row tapered roller bearing on the body flange, and has a good bearing positioning effect, The feature of fewer parts can effectively improve the assembly efficiency of the assembly, reduce production costs and extend the service life. [0023] The above are only the preferred embodiments of the present utility model, and do not limit the present utility model in any form. Any simple modification or equivalent change made to the above embodiments according to the technical principles of the present utility model Or modification still falls within the scope of the technical solution of the present invention.
[KO KR20200080070A]: 드래그 토크를 저감할 수 있는 차량용 휠베어링 [EN KR20200080070A]: Wheel bearing for vehicle having reduced drag torque | [KO KR20200080070A]: 본 발명의 일 실시예에 따르면, 차량의 차륜을 차체에 회전 가능하게 장착하여 지지하는 휠베어링이 제공된다. 본 발명의 일 실시예에 따른 휠베어링은 차륜을 장착하기 위한 허브 플랜지를 구비하는 휠허브와, 휠허브의 일측에 압입되어 장착되는 하나 이상의 내륜과, 내륜의 반경방향 외측에 장착되며 외주면에 차체에 장착되는 장착 플랜지를 구비하는 외륜과, 외륜의 반경방향 내측에 장착되는 하나 이상의 전동체와, 휠베어링 내부로 이물질이 유입되는 것을 방지하는 씰링장치를 포함할 수 있다. 본 발명의 일 실시예에 따르면, 씰링장치는 휠허브에 장착되는 슬링거와 외륜에 장착되는 씰링부재를 포함할 수 있다. 본 발명의 일 실시예에 따르면, 슬링거는 휠허브의 제1 결합부에 장착되는 제1 장착부와, 제1 장착부로부터 축방향 및 반경방향 외측으로 이격되어 위치되며 휠허브의 제2 결합부에 장착되는 제2 장착부와, 제1 장착부와 제2 장착부를 연결하는 연결부와, 제2 장착부로부터 반경방향 외측으로 연장하는 경방향 연장부를 포함할 수 있으며, 슬링거는 제1 장착부와 제2 장착부 중 하나 이상을 통해 휠허브에 압입되어 장착되도록 구성될 수 있다. [EN KR20200080070A]: According to an embodiment of the present invention, provided is a wheel bearing for rotatably mounting a wheel of a vehicle on a vehicle body to support the wheel. According to an embodiment of the present invention, the wheel bearing comprises: a wheel hub having a hub flange for mounting a wheel; one or more inner races pressed into one side of the wheel hub to be mounted; an outer race mounted on the outside in the radial direction of the inner races, and provided with a mounting flange arranged on the outer circumferential surface thereof and mounted on a vehicle body; one or more rolling bodies mounted on the inside in the radial direction of the outer race; and a sealing device to prevent foreign substances from entering the wheel bearing. According to an embodiment of the present invention, the sealing device includes a slinger mounted on the wheel hub and a sealing member mounted on the outer race. According to an embodiment of the present invention, the slinger includes: a first mounting unit mounted on a first coupling unit of the wheel hub; a second mounting unit separated from the first mounting unit to the outside in the radial direction and an axial direction to be positioned, and mounted on a second coupling unit of the wheel hub; a connection unit to connect the first mounting unit and the second mounting unit; and a radial extension unit extending from the second mounting unit to the outside in the radial direction. The slinger is pressed into and mounted on the wheel hub through at least one of the first mounting unit and the second mounting unit. | KR20200080070A | 2020-07-06 | KR20180169948A | 2018-12-26 | KR20180169948A, 2018-12-26 | KR20200080070A: 2020-07-06 | ILJIN GLOBAL CO LTD | LEE BYOUNG YONG JUNG YUN HO | B60B27/00: I F16C33/78: I | B60B27/0005: I B60B27/0042: I B60B27/0073: I B60B27/0078: I F16C33/78: I | KR101826200B1 |  | [KO KR20200080070A]: 차량의 차륜을 차체에 회전 가능하게 장착하여 지지하는 차량용 휠베어링(100)이며, 차륜을 장착하기 위한 허브 플랜지를 구비하는 휠허브(110)와, 상기 휠허브의 일측에 압입되어 장착되는 하나 이상의 내륜(120)과, 상기 내륜의 반경방향 외측에 장착되며 외주면에 차체에 장착되는 장착 플랜지를 구비하는 외륜(130)과, 상기 외륜(130)의 반경방향 내측에 장착되는 하나 이상의 전동체(140)와, 휠베어링 내부로 이물질이 유입되는 것을 방지하는 씰링장치(200)를 포함하고, 상기 씰링장치(200)는, 상기 휠허브에 장착되는 슬링거(210)와, 상기 외륜에 장착되는 씰링부재(220)를 포함하고, 상기 슬링거(210)는 상기 휠허브(210)의 제1 결합부(116a)에 장착되는 제1 장착부(210a)와, 상기 제1 장착부(210a)로부터 축방향 및 반경방향 외측으로 이격되어 위치되며 상기 휠허브(110)의 제2 결합부(116b)에 장착되는 제2 장착부(210b)와, 상기 제1 장착부와 상기 제2 장착부를 연결하는 연결부(210c)와, 상기 제2 장착부로부터 반경방향 외측으로 연장하는 경방향 연장부(210d)를 포함하고, 상기 슬링거(210)는 상기 제1 장착부(210a)와 상기 제2 장착부(210b) 중 하나 이상을 통해 상기 휠허브(110)에 압입되어 장착되는, 차량용 휠베어링. 제1항에 있어서, 상기 제1 장착부(210a)와 상기 제2 장착부(210b) 중 어느 하나는 메인 압입부가 되고, 다른 하나는 메인 압입부가 되는 장착부보다 상기 휠허브(110)와의 간섭량이 작거나 같게 형성되는, 차량용 휠베어링. 제2항에 있어서, 상기 슬링거(210)는 상기 제2 장착부(210b)가 메인 압입부가 되어 상기 휠허브(110)에 압입되어 장착되는, 차량용 휠베어링. 제3항에 있어서, 상기 씰링부재(220)는 상기 외륜(130)에 압입되어 장착되는 프레임(222)과 상기 프레임(222)에 부착되는 탄성 씰링부(224)를 포함하며, 상기 탄성 씰링부(224)에는 끝단이 상기 슬링거의 경방향 연장부(210d)에 접촉하는 하나 이상의 탄성 씰링립이 포함되는, 차량용 휠베어링. 제4항에 있어서, 상기 슬링거(210)의 경방향 연장부(210d)는 상기 외륜(130)의 차륜측 단부보다 차륜측으로 이격된 위치에 위치되는, 차량용 휠베어링. 제5항에 있어서, 상기 슬링거(210)는 경방향 연장부(210d)로부터 축방향으로 연장하는 축방향 연장부(210e)를 더 포함하는, 차량용 휠베어링. 제6항에 있어서, 상기 축방향 연장부(210e)는 상기 외륜(130)의 반경방향 외측을 부분적으로 감싸 축방향 연장부(210e)와 상기 외륜(130)의 외주면 사이에 라비린스 구조가 형성되도록 구성되는, 차량용 휠베어링. 제7항에 있어서, 상기 탄성 씰링부(224)는 상기 슬링거(210)의 제1 장착부(210a)에 접촉하는 하나 이상의 보조 씰링립을 더 구비하는, 차량용 휠베어링. 제8항에 있어서, 상기 탄성 씰링부(224)의 반경방향 외측 단부에는 반경방향 외측으로 연장하는 댐부(224d)가 더 구비되는, 차량용 휠베어링 제9항에 있어서, 상기 댐부(224d)는 상기 슬링거(210)의 축방향 연장부(210e)를 감싸는 방향으로 절곡되어 경사지게 형성됨으로써 댐부(224d)와 축방향 연장부(210e) 사이에 라비린스 구조가 형성되도록 구성되는, 차량용 휠베어링. 제10항에 있어서, 상기 씰링장치(200)는 휠베어링의 차륜측에서 휠허브(110)와 외륜(130) 사이에 장착되는, 차량용 휠베어링. 제1항 내지 제11항 중 어느 한 항에 있어서, 상기 휠허브(210)의 차체측 단부에는 등속조인트가 삽입되어 수용되는 수용공간(118)이 구비되는, 차량용 휠베어링. 제12항에 있어서, 상기 수용공간(216)이 위치하는 휠허브(210)의 내주면에는 등속조인트의 회전요소를 수용하기 위한 리세스(218a)가 원주방향을 따라 이격되어 복수로 형성되고, 차량용 휠베어링. [EN KR20200080070A]: A vehicle wheel bearing 100 for rotatably mounting and supporting a vehicle wheel on a vehicle body, a wheel hub 110 having a hub flange for mounting the wheel, and one or more wheel presses mounted on one side of the wheel hub An inner ring 120, an outer ring 130 mounted on a radially outer side of the inner ring and having a mounting flange mounted on a vehicle body on an outer circumferential surface, and one or more rolling elements 140 mounted on a radial inner side of the outer ring 130 ), and a sealing device 200 for preventing foreign matter from entering the wheel bearing, wherein the sealing device 200 includes a slinger 210 mounted on the wheel hub and a sealing member mounted on the outer ring. It includes 220, the slinger 210 is a first mounting portion 210a mounted to the first coupling portion 116a of the wheel hub 210, and the axial direction and radius from the first mounting portion 210a A second mounting portion 210b that is spaced apart in the direction and is mounted on the second coupling portion 116b of the wheel hub 110, It includes a connecting portion 210c connecting the first mounting portion and the second mounting portion, and a radially extending portion 210d extending radially outward from the second mounting portion, wherein the slinger 210 is the first mounting portion A wheel bearing for a vehicle, which is press-fitted to the wheel hub 110 through at least one of (210a) and the second mounting portion (210b). According to claim 1, One of the first mounting portion (210a) and the second mounting portion (210b) is a main press-fitting portion, the other is less interference than the wheel hub 110 than the mounting portion is the main press-fitting portion Vehicle wheel bearings formed the same. The wheel bearing for a vehicle according to claim 2, wherein the slinger (210) is the second mounting portion (210b) is a main press-fitting portion and is pressed and mounted on the wheel hub (110). The method of claim 3, wherein the sealing member 220 includes a frame 222 that is press-fitted to the outer ring 130 and an elastic sealing portion 224 attached to the frame 222, the elastic sealing portion (224) includes one or more elastic sealing lips, the end of which contacts the radial extension of the slinger (210d), a wheel bearing for a vehicle. The wheel bearing for a vehicle according to claim 4, wherein the radial extension portion (210d) of the slinger (210) is located at a position spaced apart from the wheel side end of the outer ring (130). The wheel bearing for a vehicle according to claim 5, wherein the slinger (210) further comprises an axial extension (210e) extending axially from the radial extension (210d). The method of claim 6, wherein the axially extending portion 210e partially wraps the radially outer side of the outer ring 130 so that a labyrinth structure is formed between the axially extending portion 210e and the outer peripheral surface of the outer ring 130. Constructed, vehicle wheel bearing. The wheel bearing for a vehicle according to claim 7, wherein the elastic sealing part (224) further comprises at least one auxiliary sealing lip contacting the first mounting part (210a) of the slinger (210). The wheel bearing for a vehicle according to claim 8, wherein a dam portion (224d) extending radially outward is further provided at a radially outer end of the elastic sealing portion (224). 10. The method of claim 9, The dam portion (224d) is formed by bending inclined in a direction surrounding the axial extension portion (210e) of the slinger 210, the labyrinth structure between the dam portion (224d) and the axial extension (210e) Is configured to be formed, a wheel bearing for a vehicle. The wheel bearing for a vehicle according to claim 10, wherein the sealing device (200) is mounted between the wheel hub (110) and the outer ring (130) on the wheel side of the wheel bearing. The wheel bearing for a vehicle according to any one of claims 1 to 11, wherein an accommodating space (118) in which a constant velocity joint is inserted and accommodated is provided at the vehicle body side end of the wheel hub (210). The method of claim 12, wherein the receiving space 216 is located on the inner circumferential surface of the wheel hub 210, the recess 218a for receiving the rotating element of the constant velocity joint is spaced along the circumferential direction to be formed in plurality, for vehicles Wheel bearing. | [KO KR20200080070A]: 드래그 토크를 저감할 수 있는 차량용 휠베어링 {Wheel bearing for vehicle having reduced drag torque} 본 발명은 차량의 차륜을 차체에 회전 가능하게 장착하여 지지하는 차량용 휠베어링에 관한 것으로, 보다 상세하게는 차량 작동시 씰링장치에서 발생되는 드래그 토크를 저감시켜 작동 성능을 개선할 수 있도록 구성된 차량용 휠베어링에 관한 것이다. 휠베어링은 차량의 차륜을 차체에 회전 가능하게 장착하여 지지하는데 이용되는 장치로, 도 1에 도시된 바와 같이 차륜(wheel)이 장착되는 회전요소(10; 휠허브)가 차체에 고정되는 비회전요소(20; 외륜)에 전동체(30)를 통해 연결되어 회전요소(10; 휠허브)에 장착된 차륜을 차체에 회전가능한 상태로 장착하여 지지하도록 구성되게 된다. 이러한 휠베어링은 차량의 차륜에 장착되어 이용되는 제품의 특성상 먼지나 수분 등의 외부 이물질에 노출되기 쉽기 때문에, 내부로 이물질이 유입되어 차량 작동시 소음이 발생하거나 전동체 또는 전동체 궤도면 등에 손상이 발생하는 것을 방지하기 위해 휠베어링은 일측 또는 양측에 씰링장치(40)를 구비해 이용되게 된다. 도 2를 참조하면 종래에 이용되고 있는 휠베어링용 씰링장치(40)의 일례가 예시적으로 도시되어 있다. 도 2에 도시된 바와 같이, 휠베어링용 씰링부재(40)는 휠허브(또는 내륜)에 장착되는 슬링거와 외륜에 장착되는 탄성 씰링립을 구비한 씰링부재를 이용해 씰링이 수행되도록 구성될 수 있다. 예컨대, 휠베어링용 씰링장치(40)는 휠허브(10) 등의 일측에 슬링거(42)를 압입하여 장착하고 외륜(20)에 프레임(44)과 탄성 씰링립(46)으로 구성된 씰링부재를 장착해, 씰링부재의 탄성 씰링립(46)과 슬링거(42)의 상호작용에 의해 씰링이 수행되도록 구성될 수 있다. 구체적으로, 도 2에 도시된 종래의 씰링장치(40)의 경우에는 씰링부재의 프레임(44)에 슬링거를 향해 연장하는 복수의 탄성 씰링립(46a, 46b, 46c)을 구비해, 이러한 탄성 씰링립(46a, 46b, 46c)이 슬링거(42)의 일측에 접촉해 씰링이 수행되도록 구성되어 있다. 그런데, 이러한 구조의 씰링장치에서 씰링 성능을 향상시키기 위해서는 슬링거와 접촉하는 탄성 씰링립의 개수를 증가시키거나 보다 탄성 씰링립을 두껍게 형성할 필요가 있으나, 이와 같이 탄성 씰링립의 개수나 두께를 증가시키게 되면 차량의 작동시에 슬링거와 탄성 씰링립 사이의 접촉 부위에서 마찰 저항이 크게 발생해 드래그 토크가 증가되고, 이로 인해 차량의 주행성 및 연비가 저하되는 문제가 발생할 우려가 있다. 특히, 휠베어링 조립체의 축방향 길이를 감소시키고 동력 전달 효율을 향상시키기 위해 최근 제안되고 있는 4세대 휠베어링(등속조인트의 전부 또는 일부를 휠허브의 차체측 단부 내로 삽입시켜 결합하는 구조의 휠베어링)의 경우에는 등속조인트를 휠허브의 내부에 수용시키기 위해 휠허브의 직경이 대형화되어 휠허브에 장착되는 전동체의 피치원 직경이 증가되어야 하기 때문에, 씰링장치에서 발생되는 드래그 토크가 더욱 크게 증가할 우려가 있다. 따라서, 차량용 휠베어링 분야에서는 씰링 성능은 저하시키지 않으면서 차량 작동시 발생하는 드래그 토크는 저감할 수 있는 씰링장치에 대한 개발이 요구되고 있다. 한국특허 제10-1826200호 (등록일: 2018.1.31) 본 발명은 종래 차량용 휠베어링의 전술한 문제점을 해소하기 위한 것으로, 차량 작동시 발생되는 드래그 토크를 저감할 수 있는 씰링장치를 구비한 차량용 휠베어링을 제공하는 것을 목적으로 한다. 전술한 목적을 달성하기 위한 본 발명의 대표적인 구성은 다음과 같다. 본 발명의 일 실시예에 따르면, 차량의 차륜을 차체에 회전 가능하게 장착하여 지지하는 휠베어링이 제공된다. 본 발명의 일 실시예에 따른 휠베어링은 차륜을 장착하기 위한 허브 플랜지를 구비하는 휠허브와, 휠허브의 일측에 압입되어 장착되는 하나 이상의 내륜과, 내륜의 반경방향 외측에 장착되며 외주면에 차체에 장착되는 장착 플랜지를 구비하는 외륜과, 외륜의 반경방향 내측에 장착되는 하나 이상의 전동체와, 휠베어링 내부로 이물질이 유입되는 것을 방지하는 씰링장치를 포함할 수 있다. 본 발명의 일 실시예에 따르면, 씰링장치는 휠허브에 장착되는 슬링거와 외륜에 장착되는 씰링부재를 포함할 수 있다. 본 발명의 일 실시예에 따르면, 슬링거는 휠허브의 제1 결합부에 장착되는 제1 장착부와, 제1 장착부로부터 축방향 및 반경방향 외측으로 이격되어 위치되며 휠허브의 제2 결합부에 장착되는 제2 장착부와, 제1 장착부와 제2 장착부를 연결하는 연결부와, 제2 장착부로부터 반경방향 외측으로 연장하는 경방향 연장부를 포함할 수 있으며, 슬링거는 제1 장착부와 제2 장착부 중 하나 이상을 통해 휠허브에 압입되어 장착되도록 구성될 수 있다. 본 발명의 일 실시예에 따르면, 제1 장착부와 제2 장착부 중 어느 하나는 메인 압입부가 되고, 다른 하나는 메인 압입부가 되는 장착부보다 휠허브와의 간섭량이 작거나 같게 형성될 수 있다. 본 발명의 일 실시예에 따르면, 슬링거는 제2 장착부가 메인 압입부가 되어 휠허브에 압입되어 장착될 수 있다. 본 발명의 일 실시예에 따르면, 씰링부재는 외륜에 압입되어 장착되는 프레임과 프레임에 부착되는 탄성 씰링부를 포함하고, 탄성 씰링부에는 끝단이 슬링거의 경방향 연장부에 접촉하는 하나 이상의 탄성 씰링립이 포함될 수 있다. 본 발명의 일 실시예에 따르면, 슬링거의 경방향 연장부는 외륜의 차륜측 단부보다 차륜측으로 이격된 위치에 위치되도록 구성될 수 있다. 본 발명의 일 실시예에 따르면, 슬링거는 경방향 연장부로부터 축방향으로 연장하는 축방향 연장부를 더 포함할 수 있다. 본 발명의 일 실시예에 따르면, 축방향 연장부는 외륜의 반경방향 외측을 부분적으로 감싸 축방향 연장부와 외륜의 외주면 사이에 라비린스 구조가 형성되도록 구성될 수 있다. 본 발명의 일 실시예에 따르면, 탄성 씰링부는 슬링거의 제1 장착부에 접촉하는 하나 이상의 보조 씰링립을 더 구비할 수 있다. 본 발명의 일 실시예에 따르면, 탄성 씰링부의 반경방향 외측 단부에는 반경방향 외측으로 연장하는 댐부가 더 구비될 수 있다. 본 발명의 일 실시예에 따르면, 댐부는 슬링거의 축방향 연장부를 감싸는 방향으로 절곡되어 경사지게 형성됨으로써 댐부와 축방향 연장부 사이에 라비린스 구조가 형성되도록 구성될 수 있다. 본 발명의 일 실시예에 따르면, 씰링장치는 휠베어링의 차륜측에서 휠허브와 외륜 사이에 장착될 수 있다. 본 발명의 일 실시예에 따르면, 휠허브의 차체측 단부에는 등속조인트가 삽입되어 수용되는 수용공간이 구비될 수 있다. 본 발명의 일 실시예에 따르면, 수용공간이 위치하는 휠허브의 내주면에는 등속조인트의 회전요소를 수용하기 위한 리세스가 원주방향을 따라 이격되어 복수로 형성될 수 있다. 이 외에도, 본 발명에 따른 차량용 휠베어링에는 본 발명의 기술적 사상을 해치지 않는 범위에서 다른 부가적인 구성이 더 포함될 수 있다. 본 발명의 일 실시예에 따른 차량용 휠베어링은 씰링장치를 형성하는 슬링거를 2단의 구조로 형성해 탄성 씰링립과 접촉하여 씰링을 수행하는 경방향 연장부를 보다 이격시켜 배치할 수 있기 때문에, 슬링거의 경방향 연장부와 접촉하여 씰링을 수행하는 탄성 씰링립의 길이가 길어지게 되어 차량의 작동시 발생하는 드래그 토크가 저감될 수 있게 된다. 또한, 본 발명의 일 실시예에 따른 차량용 휠베어링은 슬링거의 2단 구조에 구비되는 복수의 장착면 가운에 어느 하나를 이용해 슬링거를 휠허브에 압입하도록 구성되어 있어, 다른 하나의 장착면은 슬링거 장착시 큰 외력이 인가되지 않아 변형 발생이 억제될 수 있고, 따라서 이러한 장착면에 탄성 씰링립을 접촉시켜도 씰링립의 간섭량을 일정하게 유지할 수 있어 씰링립의 간섭량 증가에 의한 드래그 토크 증가를 억제할 수 있게 된다. 도 1은 종래의 차량용 휠베어링(3세대 구조의 휠베어링)의 구조를 예시적으로 도시한다. 도 2는 종래의 차량용 휠베어링에 이용되는 씰링장치의 구조를 예시적으로 도시한다. 도 3은 본 발명의 일 실시예에 따른 차량용 휠베어링의 전체적인 구조를 예시적으로 도시한다. 도 4는 본 발명의 일 실시예에 따른 차량용 휠베어링의 단면구조를 예시적으로 도시한다. 도 5는 본 발명의 일 실시예에 따른 차량용 휠베어링에 이용될 수 있는 씰링장치의 구조를 예시적으로 도시한다. 도 6은 본 발명의 일 실시예에 따른 차량용 휠베어링의 휠허브에서 씰링장치가 장착되는 부분의 구조를 예시적으로 도시한다. 이하, 첨부한 도면을 참조하여 본 발명의 바람직한 실시예에 대해 본 발명이 속하는 기술 분야에서 통상의 지식을 가진 자가 용이하게 실시할 수 있을 정도로 상세하게 설명한다. 본 발명을 명확하게 설명하기 위하여 본 발명과 관계없는 부분에 대한 구체적인 설명은 생략하고, 명세서 전체를 통하여 동일한 구성요소에 대해서는 동일한 참조부호를 붙여 설명하도록 한다. 또한, 도면에 도시된 각 구성요소들의 형상 및 크기는 설명의 편의를 위해 임의로 도시된 것이므로, 본 발명이 반드시 도시된 형상 및 크기로 한정되는 것은 아니다. 즉, 명세서에 기재되어 있는 특정 형상, 구조 및 특성은 본 발명의 사상 및 범위를 벗어나지 않으면서 일 실시예로부터 다른 실시예로 변형되어 구현될 수 있으며, 개별 구성요소의 위치 또는 배치도 본 발명의 사상 및 범위를 벗어나지 않으면서 변경될 수 있는 것으로 이해되어야 한다. 따라서 후술하는 상세한 설명은 한정적인 의미로 행하여지는 것이 아니며, 본 발명의 범위는 특허청구범위의 청구항들이 청구하는 범위 및 그와 균등한 모든 범위를 포괄하는 것으로 받아들여져야 한다. 본 발명의 바림직한 실시예 도 3 내지 도 6을 참조하면 본 발명의 일 실시예에 따른 차량용 휠베어링(100)이 예시적으로 도시되어 있다. 도면에 도시된 바와 같이, 본 발명의 일 실시예에 따른 차량용 휠베어링(100)은 휠허브(110), 내륜(120), 외륜(130), 전동체(140) 등으로 구성되어 통상의 휠베어링과 전체적으로 유사한 구조로 형성될 수 있다. 본 발명의 일 실시예에 따르면, 휠허브(110)는 축방향을 따라 연장하는 대략 원통형 형상의 구조로 형성될 수 있으며, 휠허브(110)의 차륜측 단부 부근에는 허브 플랜지(112)가 구비될 수 있다. 허브 플랜지(112)는 휠허브(110)의 원주방향을 따라 반경방향 외측으로 연장된 형상으로 형성되어, 허브 볼트 등을 이용해 차륜을 휠허브(110)에 장착하는데 이용될 수 있다. 한편, 휠허브(110)의 차체측 단부에는 단차부(114)가 형성되어 내륜(120)을 장착하도록 구성될 수 있으며, 휠허브(110)의 외주면 일부에는 궤도면(내측 궤도면)이 형성되어 전동체(140)를 내측에서 지지하도록 구성될 수 있다. 다만, 도면에 도시된 실시예의 경우에는 휠허브의 외주면 일부에 전동체를 지지하기 위한 일측 궤도면이 직접 형성되도록 구성되어 있으나, 이와 달리 휠허브에 2개의 내륜을 장착해 2개의 내륜을 통해 전동체의 궤도면(내측 궤도면)이 형성되도록 구성되어도 무방하다. 내륜(120)은 휠허브(110)의 일측에 압입되어 장착되도록 구성될 수 있다. 예컨대, 내륜(120)은 휠허브(110)의 차체측 단부에 형성된 단차부(114)에 압입된 상태에서 휠허브(110)의 단부를 소성변형시키거나 휠허브(110)의 차체측 단부 측에 너트 등을 체결해 휠허브(110)에 안착되어 유지되도록 구성될 수 있다. 또한, 내륜(120)의 외주면에는 전동체(140)가 접촉하는 궤도면(내측 궤도면)이 구비되어 전동체를 내측에서 지지하도록 구성될 수 있다. 외륜(130)은 외주면에 휠베어링(100)을 차체에 장착하기 위한 장착 플랜지(132)를 구비하고, 내주면에 전동체(140)가 접촉하는 궤도면(외측 궤도면)을 구비하도록 구성될 수 있다. 외륜(130)의 내주면에 형성된 궤도면(외측 궤도면)은 휠허브(110) 및/또는 내륜(120)에 형성된 궤도면(내측 궤도면)과 협력해 궤도면 사이에 구름요소인 전동체(140)를 수용하여 지지하도록 구성될 수 있다. 전동체(140)는 외륜(130)의 반경방향 내측에, 즉 휠허브(110) 및/또는 내륜(120)에 형성된 궤도면(내측 궤도면)과 외륜(120)에 형성된 궤도면(외측 궤도면) 사이에 배치되어, 차륜이 장착되는 휠허브(110)를 차체에 고정되는 외륜(130)에 대해 회전가능하게 지지하는 기능을 수행할 수 있다. 한편, 본 발명의 일 실시예에 따르면, 휠베어링의 일측 또는 양측에는 휠베어링 내부로 외부의 이물질이 유입되거나 내부의 윤활유(그리가)가 누출되는 것을 방지하기 위한 씰링장치(200)가 구비될 수 있다. 예컨대, 도 5를 참조하면, 본 발명의 일 실시예에 따른 휠베어링(100)에 적용될 수 있는 씰링장치(예컨대, 차륜측 씰링장치)가 예시적으로 도시되어 있다. 본 발명의 일 실시예에 따르면, 씰링장치(200)는 도 5에 도시된 바와 같이 휠허브(110)에 장착되는 슬링거(210)와 외륜(130)에 장착되어 슬링거(210)와의 상호작용을 통해 씰링을 수행하는 씰링부재(220)를 포함할 수 있다. 본 발명의 일 실시예에 따르면, 슬링거(210)는 휠허브(110)의 제1 결합부(116a)에 장착되는 제1 장착부(210a)와, 휠허브(110)의 제2 결합부(116b)에 장착되는 제2 장착부(210b)와, 제1 장착부(210a)와 제2 장착부(210b) 사이를 연결하는 연결부(210c)와, 제2 장착부(210b)로부터 반경방향 외측으로 연장하는 경방향 연장부(210d)와, 경방향 연장부(210d)의 반경방향 외측 단부에서 축방향으로 연장하는 축방향 연장부(210e) 등을 포함하도록 구성될 수 있다. 본 발명의 일 실시예에 따르면, 슬링거(210)는 제1 장착부(210a) 및 제2 장착부(210b) 중 하나 이상을 이용해 휠허브(110)에 압입되어 장착되도록 구성될 수 있다. 예컨대, 슬링거(210)는 제1 장착부(210a)와 제2 장착부(210b) 중 어느 하나가 메인 압입부가 되어 휠허브에 장착되고, 다른 하나는 메인 압입부가 되는 장착부 보다 휠허브의 간섭량이 같거나 작게 형성되어 메인 압입부를 보조하도록 구성될 수 있다. 예컨대, 본 발명의 일 실시에에 따르면, 슬링거(210)는 제2 장착부(210b)를 통해 휠허브(110)에 강제압입되어 장착되고, 제1 장착부(210a)는 휠허브(110)에 슬링거(210)의 장착 및 고정을 보조하도록 구성될 수 있다. 도면에 도시된 실시예의 경우에는, 슬링거(210)의 제1 장착부(210a)를 휠허브(110)의 결합부(116)에 형성되는 대응 결합부[제1 결합부(116a)]의 외경보다 조금 더 큰 직경을 갖도록 형성하고, 슬링거(210)의 제2 장착부(210b)를 휠허브(110)의 대응 결합부[제2 결합부(116b)]의 외경보다 조금 더 작은 직경을 갖도록 형성해, 제2 장착부(210b)가 메인 압입부가 되어 슬링거(210)가 강제압입되어 휠허브(110)에 장착되고, 이 때 제1 장착부(210a)는 슬링거(210)에 헐거운 끼워맞춤으로 결합되어 슬링거(210)의 장착 및 고정을 보조하도록 구성되어 있다. 도면에 도시된 실시예에와 같이 제2 장착부(210b)를 이용해 슬링거(210)를 휠허브(110)에 압입하도록 구성하게 되면 제1 장착부(210a)를 이용해 압입하는 경우 보다 슬링거의 중심부에 가까운 부위에서 압입이 일어나 보다 안정적인 장착이 가능해질 수 있으며, 슬링거(210)를 휠허브(110)에 압입하여 장착할 때 제1 장착부(210a)에 변형이 발생하지 않아 후술하는 바와 같이 제1 장착부(210a)에 보조 씰링립을 접촉시켜 이용해도 씰링립의 간섭량을 일정하게 유지시켜 의도치 않은 드래그 토크의 증가를 방지할 수 있게 된다. 본 발명의 일 실시예에 따르면, 제2 장착부(210b)는 제1 장착부(210a)로부터 축방향 및 반경방향으로 이격된 위치에 배치되도록 구성될 수 있다. 이와 같이, 제2 장착부(210b)를 제1 장착부(210a)로부터 축방향 및 반경방향으로 이격시켜 배치하게 되면 슬링거(210)의 경방향 연장부(210d)가 씰링부재(220)로부터 보다 이격된 위치로 배치될 수 있어, 후술하는 바와 같이 씰링부재(220)의 탄성 씰링립[제1 탄성 씰링립(224a)]을 더 길게 형성할 수 있는 공간이 확보될 수 있게 된다. 한편, 본 발명의 일 실시예에 따르면, 슬링거(210)의 제1 장착부(210a)가 장착되는 휠허브(110)의 제1 결합부(116a)와 슬링거(210) 조립시 슬링거(210)의 연결부(210c)와 대면하여 위치하는 휠허브(110)의 연결단부(116c) 사이의 모서리에는 내측으로 함몰된 언더컷(116d)이 형성될 수 있다(도 6 참조). 이와 같이, 제1 결합부(116a)와 연결단부(116c) 사이에 언더컷(116d)을 형성하게 되면, 슬링거(210)를 휠허브(110)에 장착할 때 언더컷(116d)에 의해 슬링거(210)의 제1 장착부(210a)와 연결부(210c) 사이의 모서리 부분이 휠허브에 간섭되어 조립에 방해가 되는 것을 방지할 수 있고, 이로 인해 슬링거(210)를 연결부(210c)가 연결단부(116c)에 접촉하는 위치까지 밀어 넣어 조립해도 간섭없이 안정적인 조립이 가능해 질 수 있다. 본 발명의 일 실시예에 따르면, 슬링거(210)의 경방향 연장부(210d)는 제2 장착부(210b)의 일측 단부로부터 반경방향 외측으로 연장되도록 형성되며, 휠허브의 일측에 접촉하거나 이격된 상태로 장착되도록 구성될 수 있다. 본 발명의 일 실시예에 따르면, 슬링거(210)의 경방향 연장부(210d)는 외륜(130)의 차륜측 단부로부터 차륜측으로 이격된 위치에 위치도록 구성될 수 있다. 도면에 도시된 실시형태에서는 경방향 연장부(210d)가 축방향에 수직하게 반경방향 외측으로 연장되도록 구성되어 있으나, 경방향 연장부(210d)는 축방향에 수직한 방향뿐만 아니라 소정의 각도로 비스듬하게 반경방향 외측으로 연장되도록 구성되어도 무방하다. 슬링거(210)의 축방향 연장부(210e)는 경방향 연장부(210d)의 반경방향 외측 단부로부터 축방향으로 연장해 외륜(130)의 단부 근방에서 외륜(130)의 반경방향 외측을 감싸도록 구성될 수 있다. 이와 같이 슬링거(210)의 외측 단부에 축방향 연장부(210e)를 형성하게 되면 외륜(130)과 슬링거(210) 사이에 보다 복잡한 라비린스(Labyrinth) 구조가 형성될 수 있어 외부의 이물질이 유입을 보다 효과적으로 방지할 수 있게 된다. 도면에 도시된 실시예의 경우에는 축방향 연장부(216)가 축방향에 평행하게 연장하도록 구성되어 있으나, 축방향 연장부(210e)는 축방향에 평행한 방향뿐만 아니라 소정의 각도로 비스듬하게 경사진 상태로 축방향으로 연장하도록 구성되어도 좋다. 한편, 본 발명의 일 실시예에 따르면, 휠베어링(100) 구비되는 씰링장치(200)에는 슬링거(210)와 함께 씰링 기능을 수행하는 씰링부재(220)가 더 구비될 수 있다. 예컨대, 씰링부재(220)는 외륜(130)의 일측에 장착되어 슬링거(210)와 상호 작용해 외부의 이물질이 유입이나 내부 윤활유의 누출을 방지하는 기능을 수행할 수 있다. 본 발명의 일 실시예에 따르면, 씰링부재(220)는 외륜(130)의 일측에 장착되는 프레임(222)과, 이러한 프레임(222)의 전부 또는 일부에 부착되는 탄성 씰링부(224)를 포함할 수 있다. 본 발명의 일 실시예에 따르면, 프레임(222)은 씰링부재(220)의 몸체가 되는 부분으로, 금속판 등을 절곡하여 형성될 수 있다. 예컨대, 프레임(222)은 외륜(130)에 압입되어 장착되는 압입부와 이러한 압입부로부터 반경방향 내측으로 연장하는 연장부를 포함하여 구성될 수 있다. 예컨대, 도면에 도시된 실시예의 경우에는 외륜(130)의 일측 단부를 감쌀 수 있도록 대략 ㄷ자 형상의 단면구조를 갖는 압입부[외륜의 축방향 단면에 접촉하는 단부 장착부(222a)와 외륜의 반경방향 내측으로 연장하는 내측 연장부(222b)와 외륜의 반경방향 외측으로 연장하는 외측 연장부(222c)로 형성되는 ㄷ자 형상의 압입부]와 이러한 압입부로부터 반경방향 내측으로 연장하는 연장부(222d)를 포함하도록 구성될 수 있다. 한편, 본 발명의 일 실시예에 따르면, 외륜(130)에 압입되어 장착되는 프레임(222)의 전부 또는 일부에는 고무 등의 탄성 소재로 형성되는 탄성 씰링부(224)가 구비될 수 있다. 본 발명의 일 실시예에 따르면, 씰링장치(200)의 탄성 씰링부(224)에는 프레임(222)[구체적으로는, 슬링거(210)로부터 이격되는 방향으로 연장하는 내측 연장부(222b)로부터 연장하는 연장부(222d)]에서 슬링거(210)를 향해 경사진 방향으로 연장하는 탄성 씰링립[제1 탄성 씰링립(224a)]이 구비되어 탄성 씰링립[제1 탄성 씰링립(224a)]이 슬링거(210)의 경방향 연장부(210d)에 접촉해 씰링을 수행하도록 구성될 수 있다. 본 발명의 일 실시예에 따른 휠베어링(100)에 이용되는 씰링장치(200)는 탄성 씰링부(224)의 탄성 씰링립[제1 탄성 씰링립(224a)]이 슬링거(210)의 제1 장착부(210a)의 단부로부터 연장하는 단면[도면에 도시된 실시예의 경우, 연결부(210c)]에 접촉하지 않고 이로부터 축방향으로 보다 이격된 위치에 배치되는 경방향 연장부(210d)에 접촉하도록 구성되어 있기 때문에, 씰링부재(220)에 구비되는 탄성 씰링립[제1 탄성 씰링립(224a)]의 길이가 보다 길어질 수 있어 차량 작동시 탄성 씰링립과 슬링거 사이의 접촉에 의해 발생되는 드래그 토크가 저감될 수 있게 된다. 한편, 본 발명의 일 실시예에 따르면, 탄성 씰링부(224)에는 슬링거(210)의 제1 장착부(210a)와의 사이에서 씰링을 수행하는 보조 씰링립이 하나 이상 더 구비될 수 있다. 도면에 도시된 실시예의 경우에는 탄성 씰링부(224)에 2개의 보조 씰링립[제2 탄성 씰링립(224b) 및 제3 탄성 씰링립(224c)]을 구비해 이들의 일단이 슬링거(210)의 제1 장착부(210a)에 접촉되도록 함으로써 씰링장치의 씰링성을 향상시키도록 구성되어 있다. 본 발명의 일 실시예에 따르면, 씰링부재(220)의 반경방향 외측 부분에는 반경방향 외측으로 연장되는 댐부(224d)가 더 구비될 수 있다. 예컨대, 댐부(224d)는 슬링거(210) 측으로 이동할수록 직경이 커지도록 경사진 구조로 형성되어 슬링거(210)의 단부를 감싸도록 구성될 수 있으며, 슬링거(210)와 접촉하지 않고 이격된 상태로 장착되도록 구성될 수 있다. 이러한 구조에 의하면, 댐부(224d)에 의해 슬링거(210)의 입구부에 더욱 복잡한 구조의 라비린스 구조가 형성되어 휠베어링 내부로 외부의 이물질이 유입되는 것을 더욱 효과적으로 방지할 수 있게 된다. 한편, 본 발명의 일 실시예에 따르면, 휠허브(110)의 차체측 단부의 내주면에는 등속조인트가 삽입되어 장착되도록 구성될 수 있다. 예컨대, 본 발명의 일 실시예에 따른 휠베어링(100)은 휠허브(110)의 차체측 단부 중심부에 등속조인트를 수용하기 위한 수용공간(118)을 구비해, 수용공간(118) 내에 등속조인트의 전부 또는 일부가 삽입되어 장착되도록 구성될 수 있다. 또한, 수용공간(118)이 형성되는 휠허브(110)의 차체측 단부 내주면에는 등속조인트의 회전요소를 수용하기 위한 리세스(118a)가 구비되어, 이러한 리세스(118a)에 등속조인트의 회전요소가 수용되어 결합되도록 구성될 수 있으며, 이러한 리세스(118a)는 등속조인트에 구비되는 회전요소의 수에 대응되는 수만큼 원주방향을 따라 복수개가 이격되어 구비되도록 구성될 수 있다. 전술한 바와 같이, 본 발명의 일 실시예에 따른 휠베어링(100)은 씰링장치(200)를 구성하는 슬링거(210)를 2단의 구조로 형성해 슬링거(210)와 접촉하여 씰링을 수행하는 탄성 씰링립[제1 탄성 씰링립(224a)]이 보다 긴 길이로 형성될 수 있도록 구성되어 있기 때문에, 보다 긴 길이의 접촉 씰링립에 의해 슬링거와 씰링립의 접촉 부위에서 발생되는 드래그 토크가 저감될 수 있게 된다. 따라서, 휠허브의 차체측 단부 내로 등속조인트를 삽입시켜 결합하는 4세대 방식으로 휠베어링을 형성하더라도 휠허브의 대구경화로 인해 드래그 토크가 증가되어 차량의 연비가 저하되는 문제를 방지할 수 있고, 4세대 구조로 휠베어링을 구성해도 휠베어링의 성능 및 수명이 안정적으로 확보될 수 있게 된다. 이상 본 발명을 구체적인 구성요소 등과 같은 특정 사항들과 한정된 실시예에 의해 설명하였으나, 이들 실시예들은 본 발명의 보다 전반적인 이해를 돕기 위해서 제공된 것일 뿐, 본 발명이 이에 한정되는 것은 아니며, 본 발명이 속하는 기술분야에서 통상적인 지식을 가진 자라면 이러한 기재로부터 다양한 수정 및 변형을 꾀할 수 있다. 예컨대, 앞서 설명한 실시예에서는 휠허브의 내측으로 등속조인트가 삽입되어 결합되는 소위 4세대 구조의 휠베어링을 이용해 본 발명에 따른 휠베어링을 설명하였으나, 본 발명에 따른 휠베어링은 이러한 구조로 한정되어야 하는 것은 아니고 도 1 및 도 2에 도시된 소위 3세대 휠베어링을 비롯해 임의의 다른 구조로 형성되어도 무방하다. 또한, 앞서 설명한 실시예에서는 휠베어링의 차륜측에 장착되며 씰링부재가 외륜의 외주면에 압입되는 구조로 씰링장치를 설명하였으나 본 발명에 따른 씰링장치는 이러한 구조로 한정되어야만 하는 것은 아니고 외륜의 내주면에 압입되는 구조의 씰링장치나 차체측에 장착되는 씰링장치로 구현되어도 무방하다. 따라서, 본 발명의 사상은 앞서 설명된 실시예들에 국한되어 정해져서는 아니 되며, 후술하는 청구범위뿐만 아니라 이 청구범위에 균등하게 또는 등가적으로 변형된 모든 것들은 본 발명의 사상의 범주에 속한다고 할 것이다. 100: 휠베어링 110: 휠허브 112: 허브 플랜지 114: 단차부 116: 결합부 116a: 제1 결합부 116b: 제2 결합부 116c: 연결단부 116d: 언더컷 120: 내륜 130: 외륜 132: 장착 플랜지 140: 전동체 200: 씰링장치 210: 슬링거 210a: 제1 장착부 210b: 제2 장착부 210c: 연결부 210d: 경방향 연장부 210e: 축방향 연장부 220: 씰링부재 222: 프레임 224: 탄성 씰링부 224a: 제1 탄성 씰링립 224b: 제2 탄성 씰링립 224c: 제3 탄성 씰링립 224d: 댐부 [EN KR20200080070A]: Wheel bearing for reducing drag torque {Wheel bearing for vehicle having reduced drag torque} The present invention relates to a wheel bearing for a vehicle that rotatably mounts and supports a vehicle wheel on a vehicle body, and more particularly, a vehicle wheel configured to improve operating performance by reducing drag torque generated in a sealing device during vehicle operation. It is about bearings. Wheel bearing is a device that is used to rotatably mount and support a vehicle wheel on a vehicle body, as shown in FIG. 1, a non-rotating rotating element 10 (wheel hub) on which a wheel is mounted is fixed to the vehicle body It is connected to the element 20 (outer ring) through the rolling element 30 and is configured to mount and support a wheel mounted on the rotating element 10 (wheel hub) in a rotatable state on the vehicle body. Since these wheel bearings are easily exposed to foreign substances such as dust or moisture due to the characteristics of the products that are mounted on the wheels of a vehicle, foreign substances are introduced into the vehicle to generate noise or damage the rolling elements or rolling elements of the rolling elements. In order to prevent this from occurring, the wheel bearing is provided with a sealing device 40 on one side or both sides. Referring to FIG. 2, an example of a sealing device 40 for wheel bearings, which is conventionally used, is illustrated. As illustrated in FIG. 2, the sealing member 40 for wheel bearings may be configured to perform sealing using a sealing member having a slinger mounted on a wheel hub (or inner ring) and an elastic sealing lip mounted on an outer ring. . For example, the sealing device for wheel bearing 40 is fitted by pressing the slinger 42 on one side of the wheel hub 10 or the like, and a sealing member composed of a frame 44 and an elastic sealing lip 46 on the outer ring 20. Mounted, the sealing may be configured to be performed by the interaction of the elastic sealing lip 46 and the slinger 42 of the sealing member. Specifically, in the case of the conventional sealing device 40 shown in FIG. 2, the frame 44 of the sealing member is provided with a plurality of elastic sealing lips 46a, 46b, 46c extending toward the slinger, such elastic sealing The lips 46a, 46b, 46c are configured to contact one side of the slinger 42 to perform sealing. However, in order to improve the sealing performance in the sealing device having such a structure, it is necessary to increase the number of elastic sealing lips in contact with the slinger or to make the elastic sealing lips thicker, but thus increase the number or thickness of the elastic sealing lips. When the vehicle is operated, frictional resistance is largely generated at the contact portion between the slinger and the elastic sealing lip during operation of the vehicle, thereby increasing drag torque, which may cause a problem that the vehicle's drivability and fuel efficiency decrease. In particular, the 4th generation wheel bearings recently proposed to reduce the axial length of the wheel bearing assembly and improve the power transmission efficiency (wheel bearings having a structure in which all or part of the constant speed joint is inserted into and coupled to the vehicle body side end of the wheel hub) In the case of ), in order to accommodate the constant velocity joint inside the wheel hub, the diameter of the wheel hub has to be enlarged and the pitch circle diameter of the rolling element mounted on the wheel hub has to be increased, so the drag torque generated in the sealing device increases more significantly. There is a fear to do. Therefore, in the field of wheel bearings for vehicles, there is a need to develop a sealing device capable of reducing drag torque generated during vehicle operation without deteriorating sealing performance. Korean Patent No. 10-1826200 (Registration Date: 2018.1.31) The present invention is to solve the above-mentioned problems of the conventional vehicle wheel bearings, it is an object to provide a wheel bearing for a vehicle having a sealing device capable of reducing the drag torque generated during operation of the vehicle. A representative configuration of the present invention for achieving the above object is as follows. According to an embodiment of the present invention, there is provided a wheel bearing for rotatably mounting and supporting a vehicle wheel on a vehicle body. A wheel bearing according to an embodiment of the present invention includes a wheel hub having a hub flange for mounting a wheel, one or more inner rings press-fitted and mounted on one side of the wheel hub, and mounted on the radially outer side of the inner ring and a vehicle body on an outer circumferential surface It may include an outer ring having a mounting flange mounted on, at least one rolling element mounted on the radially inner side of the outer ring, and a sealing device to prevent foreign matter from entering the wheel bearing. According to an embodiment of the present invention, the sealing device may include a slinger mounted on the wheel hub and a sealing member mounted on the outer ring. According to an embodiment of the present invention, the slinger is located at a first mounting portion mounted on the first coupling portion of the wheel hub, and spaced apart from the first mounting portion in the axial and radial directions, and mounted on the second coupling portion of the wheel hub The second mounting portion may include a connecting portion connecting the first mounting portion and the second mounting portion, and a radial extending portion extending radially outward from the second mounting portion, and the slinger may include at least one of the first mounting portion and the second mounting portion. It may be configured to be fitted to the wheel hub through. According to an embodiment of the present invention, one of the first mounting portion and the second mounting portion may be formed to have the same or less interference with the wheel hub than the mounting portion to be the main press-in portion, and the other to be the main press-in portion. According to an embodiment of the present invention, the slinger may be mounted by being pressed into the wheel hub as the second mounting portion becomes a main pressing portion. According to an embodiment of the present invention, the sealing member includes an elastic sealing portion attached to the frame and a frame that is press-fitted to the outer ring, and the elastic sealing portion includes at least one elastic sealing lip whose end contacts the radial extension of the slinger. This can be included. According to one embodiment of the present invention, the radial extension of the slinger may be configured to be positioned at a position spaced apart from the wheel side than the wheel side end of the outer ring. According to an embodiment of the present invention, the slinger may further include an axial extension extending axially from the radial extension. According to one embodiment of the present invention, the axial extension may be configured to partially surround the radially outer side of the outer ring to form a labyrinth structure between the axial extension and the outer circumferential surface of the outer ring. According to an embodiment of the present invention, the elastic sealing portion may further include one or more auxiliary sealing lips contacting the first mounting portion of the slinger. According to an embodiment of the present invention, a dam portion extending radially outward may be further provided at a radially outer end of the elastic sealing portion. According to an embodiment of the present invention, the dam portion may be configured to be bent in a direction that surrounds the axial extension of the slinger to be inclined, thereby forming a labyrinth structure between the dam portion and the axial extension. According to one embodiment of the present invention, the sealing device may be mounted between the wheel hub and the outer ring at the wheel side of the wheel bearing. According to an embodiment of the present invention, an accommodation space in which a constant velocity joint is inserted and accommodated may be provided at an end of the wheel hub on the vehicle body side. According to an embodiment of the present invention, a recess for accommodating the rotating element of the constant velocity joint may be spaced apart in the circumferential direction on the inner circumferential surface of the wheel hub where the accommodation space is located. In addition to this, the wheel bearing for a vehicle according to the present invention may further include other additional components without detracting from the technical spirit of the present invention. Since the wheel bearing for a vehicle according to an embodiment of the present invention can form a slinger forming a sealing device in a two-stage structure, a radial extension that performs sealing by contacting with an elastic sealing lip can be further spaced apart. The length of the elastic sealing lip in contact with the radial extension portion to perform sealing becomes longer, so that drag torque generated during operation of the vehicle can be reduced. In addition, the wheel bearing for a vehicle according to an embodiment of the present invention is configured to press a slinger into a wheel hub by using any one of a plurality of mounting surface gowns provided in a two-stage structure of a slinger, and the other mounting surface is a slinger When mounting, a large external force is not applied, so that the occurrence of deformation can be suppressed. Therefore, even when an elastic sealing lip is brought into contact with such a mounting surface, the interference amount of the sealing lip can be kept constant, thereby suppressing an increase in drag torque due to an increase in the amount of interference of the sealing lip. It becomes possible. 1 exemplarily shows the structure of a conventional vehicle wheel bearing (a wheel bearing of a 3rd generation structure). 2 exemplarily shows the structure of a sealing device used in a conventional vehicle wheel bearing. 3 exemplarily shows the overall structure of a wheel bearing for a vehicle according to an embodiment of the present invention. 4 exemplarily shows a cross-sectional structure of a wheel bearing for a vehicle according to an embodiment of the present invention. 5 exemplarily shows a structure of a sealing device that can be used for a wheel bearing for a vehicle according to an embodiment of the present invention. 6 exemplarily shows a structure of a portion in which a sealing device is mounted in a wheel hub of a wheel bearing for a vehicle according to an embodiment of the present invention. Hereinafter, preferred embodiments of the present invention will be described in detail with reference to the accompanying drawings so that those skilled in the art to which the present invention pertains can easily implement them. In order to clearly describe the present invention, a detailed description of parts not related to the present invention is omitted, and the same reference numerals are given to the same components throughout the specification. In addition, since the shapes and sizes of each component illustrated in the drawings are arbitrarily illustrated for convenience of description, the present invention is not necessarily limited to the illustrated shapes and sizes. That is, specific shapes, structures, and characteristics described in the specification may be implemented by changing from one embodiment to another embodiment without departing from the spirit and scope of the present invention, and the location or arrangement of individual components is also the spirit of the present invention. And it should be understood that it can be changed without departing from the scope. Therefore, the detailed description to be described later is not made in a limiting sense, and the scope of the present invention should be taken to cover the scope claimed by the claims of the claims and all equivalents thereto. A preferred embodiment of the invention 3 to 6, a wheel bearing 100 for a vehicle according to an embodiment of the present invention is exemplarily illustrated. As shown in the figure, the wheel bearing 100 for a vehicle according to an embodiment of the present invention is composed of a wheel hub 110, an inner ring 120, an outer ring 130, a rolling element 140, and the like It can be formed in a structure similar to the overall bearing. According to an embodiment of the present invention, the wheel hub 110 may be formed in a structure of a substantially cylindrical shape extending along the axial direction, and the hub flange 112 is provided near the wheel-side end of the wheel hub 110 Can be. The hub flange 112 is formed in a shape extending radially outward along the circumferential direction of the wheel hub 110, and may be used to mount the wheel to the wheel hub 110 using a hub bolt or the like. On the other hand, a step portion 114 is formed at the vehicle body side end of the wheel hub 110 to be configured to mount the inner ring 120, and a part of the outer circumferential surface of the wheel hub 110 has a track surface (inner track surface). It can be configured to support the rolling element 140 from the inside. However, in the case of the embodiment shown in the drawing, the one side raceway surface for supporting the rolling element is directly formed on a part of the outer circumferential surface of the wheel hub, but unlike this, two inner rings are mounted on the wheel hub to transmit through the two inner rings. It may be configured such that a raceway raceway surface (inner raceway surface) is formed. The inner ring 120 may be configured to be pressed and mounted on one side of the wheel hub 110. For example, the inner ring 120 plastically deforms the end of the wheel hub 110 in the state pressed into the step portion 114 formed at the vehicle body side end of the wheel hub 110 or the vehicle hub side end side of the wheel hub 110 It can be configured to fasten a nut or the like to be seated and maintained on the wheel hub 110. In addition, the outer peripheral surface of the inner ring 120 is provided with a raceway surface (inner raceway surface) in contact with the rolling element 140 may be configured to support the rolling element from the inside. The outer ring 130 may be configured to include a mounting flange 132 for mounting the wheel bearing 100 on the outer circumferential surface to the vehicle body, and a raceway surface (outer raceway surface) to which the rolling element 140 contacts the inner circumferential surface. have. The raceway surface (outer raceway surface) formed on the inner circumferential surface of the outer ring 130 cooperates with the raceway surface (inner raceway surface) formed on the wheel hub 110 and/or the inner ring 120, which is a rolling element between the raceway surfaces ( 140) can be configured to receive and support. The rolling element 140 is radially inside the outer ring 130, that is, the raceway surface (inner raceway surface) formed on the wheel hub 110 and/or the inner ring 120 and the raceway surface (outer raceway) formed on the outer ring 120. Disposed between the surfaces), the wheel hub 110 on which the wheels are mounted may perform a function of rotatably supporting the outer wheels 130 fixed to the vehicle body . On the other hand, according to an embodiment of the present invention, one or both sides of the wheel bearing is provided with a sealing device 200 to prevent foreign matter from entering the inside of the wheel bearing or leaking lubricant (griga) therein. Can. For example, referring to FIG. 5, a sealing device (eg, a wheel-side sealing device) that can be applied to the wheel bearing 100 according to an embodiment of the present invention is illustrated. According to an embodiment of the present invention, the sealing device 200 is mounted on the wheel ring 110 and the slinger 210 and the outer ring 130 mounted on the wheel hub 110 to interact with the slinger 210. It may include a sealing member 220 for performing the sealing. According to an embodiment of the present invention, the slinger 210 includes a first mounting portion 210a mounted on the first coupling portion 116a of the wheel hub 110 and a second coupling portion 116b of the wheel hub 110 ) Mounted on the second mounting portion 210b, the first mounting portion 210a and the second mounting portion 210b connecting the connecting portion 210c, and the second mounting portion 210b extending radially outward in the radial direction It may be configured to include an extension portion 210d, an axial extension portion 210e extending axially from a radially outer end portion of the radial extension portion 210d, and the like. According to an embodiment of the present invention, the slinger 210 may be configured to be press-fitted and mounted on the wheel hub 110 using one or more of the first mounting portion 210a and the second mounting portion 210b. For example, in the slinger 210, one of the first mounting portion 210a and the second mounting portion 210b becomes the main press-fit portion and is mounted on the wheel hub, and the other has the same interference amount of the wheel hub as the main press-fit portion. It is formed small and can be configured to assist the main indentation. For example, according to an embodiment of the present invention, the slinger 210 is forcibly mounted on the wheel hub 110 through the second mounting portion 210b, and the first mounting portion 210a is slinger on the wheel hub 110. It may be configured to assist the mounting and fixing of the 210. In the case of the embodiment shown in the figure, the first mounting portion 210a of the slinger 210 is larger than the outer diameter of the corresponding coupling portion (first coupling portion 116a) formed in the coupling portion 116 of the wheel hub 110. It is formed to have a slightly larger diameter, and the second mounting portion 210b of the slinger 210 is formed to have a slightly smaller diameter than the outer diameter of the corresponding coupling portion (second coupling portion 116b) of the wheel hub 110, The second mounting portion 210b becomes the main press-fitting portion, and the slinger 210 is forcibly press-fitted and mounted on the wheel hub 110, wherein the first mounting portion 210a is coupled to the slinger 210 by a loose fit, and the slinger ( 210). When the slinger 210 is configured to press into the wheel hub 110 using the second mounting portion 210b, as in t
[ZH CN211138921U]: 轻量化复合轮毂和轮毂单元总成 [EN CN211138921U]: Lightweight composite hub and hub unit assembly | [ZH CN211138921U]: 本实用新型公开了轻量化复合轮毂和轮毂单元总成，涉及商用车轮毂技术领域，轻量化复合轮毂包括铸铁骨架体和铝合金包覆体，铝合金包覆体铸造包裹于铸铁骨架体外侧；铸铁骨架体包括套状骨架本体和舵状骨架，舵状骨架一体设置于套状骨架本体外侧，铝合金包覆体包括铸造于套状骨架本体上的套状骨架包覆体和铸造于舵状骨架上的舵状骨架包覆体，套状骨架包覆体和舵状骨架包覆体一体铸造成型；舵状骨架包括多个舵柄和将多个舵柄连接在一起的舵环，舵柄的一端与套状骨架本体一体设置，舵柄的另一端开设有车轮螺栓安装孔，套状骨架本体开设有半轴螺栓安装孔或端盖螺栓安装孔。该轻量化复合轮毂既能实现轻量化，其结构又具有较高的强度，且散热效果好。 [EN CN211138921U]: The utility model discloses a light-weight composite hub and a hub unit assembly, and relates to the technical field of commercial vehicle hubs, the light-weight composite hub comprises a cast iron framework body and an aluminum alloy coating body, and the aluminum alloy coating body is cast and coated on the outer side of the cast iron framework body; wherein the cast iron framework body comprises a sleeve-shaped framework body and a rudder-shaped framework, the rudder-shaped framework is integrally arranged on the outer side of the sleeve-shaped framework body, the aluminum alloy coating body comprises a sleeve-shaped framework coating body cast on the sleeve-shaped framework body and a rudder-shaped framework coating body cast on the rudder-shaped framework, and the sleeve-shaped framework coating body and the rudder-shaped framework coating body are integrally cast and formed; wherein the rudder-shaped framework comprises a plurality of tiller bodies and rudder rings for connectingthe tiller bodies together, one end of each tiller body and the sleeve-shaped framework body are integrally arranged, a wheel bolt mounting hole is formed in the other end of each tiller body, and ahalf-shaft bolt mounting hole or an end cover bolt mounting hole is formed in the sleeve-shaped framework body. The light-weight composite hub not only can realize light weight, but also has higher strength in structure and good heat dissipation effect. | CN211138921U | 2020-07-31 | CN201921898144U | 2019-11-05 | CN201921898144U, 2019-11-05 | CN211138921U: 2020-07-31 | SHANDONG HAOXIN MACHINERY CO LTD | GAO SHIYANG WANG HAOXIN MA CHANGWEI YUE ZHONGZHENG | B60B27/00: I B23P15/00: I | Y02T10/86: A |  |  | [ZH CN211138921U]: 1 .轻量化复合轮毂,其特征在于，包括： 铸铁骨架体和铝合金包覆体，所述铝合金包覆体铸造包裹于所述铸铁骨架体外侧； 所述铸铁骨架体包括套状骨架本体和舵状骨架，所述舵状骨架一体设置于所述套状骨 架本体外侧，所述铝合金包覆体包括铸造于所述套状骨架本体上的套状骨架包覆体和铸造 于所述舵状骨架上的舵状骨架包覆体，所述套状骨架包覆体和所述舵状骨架包覆体一体铸 造成型； 所述舵状骨架包括多个舵柄和将所述多个舵柄连接在一起的舵环，所述舵柄的一端与 所述套状骨架本体一体设置，所述舵柄的另一端开设有车轮螺栓安装孔，所述套状骨架本 体开设有半轴螺栓安装孔或端盖螺栓安装孔。 2 .如权利要求1所述的轻量化复合轮毂，其特征在于，所述套状骨架本体的开设有所述 半轴螺栓安装孔或所述端盖螺栓安装孔的部分向外凸出形成凸出部，相邻所述凸出部之间 形成凹槽部。 3 .如权利要求2所述的轻量化复合轮毂，其特征在于，所述凸出部的外侧壁设置有机加 工台阶。 4 .如权利要求2所述的轻量化复合轮毂，其特征在于，所述凹槽部的外侧壁设置有铸造 台阶。 5 .如权利要求1所述的轻量化复合轮毂，其特征在于，所述舵状骨架开设有所述车轮螺 栓安装孔的部分设置有螺栓安装端面，所述螺栓安装端面露出所述舵状骨架包覆体。 6 .如权利要求1所述的轻量化复合轮毂，其特征在于，所述舵状骨架上设置有防止车轮 螺栓转动的防转挡台。 7 .如权利要求1所述的轻量化复合轮毂，其特征在于，所述铸铁骨架体内部开设有第一 轴承孔、轮毂内腔、第二轴承孔和第一油封安装孔，所述第一轴承孔和所述第二轴承孔分别 位于所述轮毂内腔的两侧，所述第一油封安装孔位于所述第一轴承孔的外侧。 8 .一种轮毂单元总成，其特征在于，包括权利要求1至7中任意一项所述的轻量化复合 轮毂。 [EN CN211138921U]: 1 A lightweight composite wheel hub, characterized by comprising: a cast iron frame body and an aluminum alloy cladding body, the aluminum alloy cladding body is cast and wrapped on the outside of the cast iron frame body; the cast iron frame body includes a sleeve-shaped frame body and Rudder-shaped skeleton, the rudder-shaped skeleton is integrally arranged on the outer side of the sleeve-shaped skeleton body, the aluminum alloy cladding body includes a sleeve-shaped skeleton cladding body cast on the sleeve-shaped skeleton body and the rudder A rudder-shaped skeleton covering body on a skein-shaped skeleton, the sleeve-shaped skeleton covering body and the rudder-shaped skeleton covering body are integrally cast molded; the rudder-shaped skeleton includes a plurality of tillers and the plurality of tillers Rudder rings connected together, one end of the tiller is integrally arranged with the sleeve-shaped skeleton body, the other end of the tiller is provided with a wheel bolt installation hole, and the sleeve-shaped skeleton body is provided with a half-axle bolt installation hole Or end cover bolt mounting holes. 2 The lightweight composite wheel hub according to claim 1, wherein the sleeve-shaped frame body is provided with the half-axle bolt installation hole or the end cap bolt installation hole that protrudes outward to form a bulge Part, a groove part is formed between adjacent protruding parts. 3 The lightweight composite wheel hub of claim 2, wherein the outer side wall of the protruding part is provided with an organic processing step. 4 The lightweight composite wheel hub of claim 2, wherein the outer side wall of the groove portion is provided with a casting step. 5 The lightweight composite wheel hub according to claim 1, wherein the part of the rudder-shaped frame where the wheel bolt installation holes are provided is provided with a bolt installation end surface, and the bolt installation end surface exposes the rudder-shaped frame package. Covered body. 6 The lightweight composite wheel hub according to claim 1, wherein the rudder-shaped frame is provided with an anti-rotation block to prevent rotation of wheel bolts. 7 The lightweight composite wheel hub of claim 1, wherein the cast iron frame is provided with a first bearing hole, an inner cavity of the hub, a second bearing hole and a first oil seal mounting hole, and the first bearing The hole and the second bearing hole are respectively located on both sides of the inner cavity of the hub, and the first oil seal mounting hole is located outside the first bearing hole. 8 A wheel hub unit assembly characterized by comprising the lightweight composite wheel hub according to any one of claims 1 to 7. | [ZH CN211138921U]: 轻量化复合轮毂和轮毂单元总成 技术领域 [0001]本实用新型涉及商用车轮毂技术领域，具体涉及轻量化复合轮毂和轮毂单元总 成。 背景技术 [0002]随着中国经济的快速增长，以电商、危化品、冷链等为代表的高端物流迅猛发展， 其对车辆的轻量化要求更为突出；以1辆牵引车为例（每年运行约20万公里），每减重1Kg,每 年多赚运费近200元;所以商用车用户及整车厂对轻量化的需求迫在眉睫。 [0003]商用车传统轮毂的材质为球墨铸铁，产品质量较重，有较大的轻量化空间；但轮毂 又是承载和使车辆转动的重要安全零部件，其承载能力及其他性能指标要求高。 [0004] 一般球墨铸铁的密度约为7.2-7.3Kg/m3,铝的密度仅为2.7Kg/m3,约为球墨铸铁的 37.5%左右;所以用铝合金代替铸铁将成为轮毂轻量化的重要方法;但同时还要保持相应 的轮毂疲劳强度。即在实现轮毂轻量化的同时还要确保轮毂的疲劳强度是目前轮毂生产中 亟需要解决的问题。 实用新型内容 [0005]为克服上述现有技术的不足，本实用新型所要解决的技术问题是提供一种轻量化 复合轮毂，该轮毂既能实现轮毂的轻量化，其结构具有较高的强度。 [0006]作为同一个实用新型构思，本实用新型另一个要解决的技术问题是，提供一种轮 毂单元总成。 [0007]为解决上述技术问题，本实用新型采用以下技术方案： [0008] 轻量化复合轮毂，包括:铸铁骨架体和铝合金包覆体,所述铝合金包覆体铸造包裹 于所述铸铁骨架体外侧；所述铸铁骨架体包括套状骨架本体和舵状骨架,所述舵状骨架一 体设置于所述套状骨架本体外侧，所述铝合金包覆体包括铸造于所述套状骨架本体上的套 状骨架包覆体和铸造于所述舵状骨架上的舵状骨架包覆体，所述套状骨架包覆体和所述舵 状骨架包覆体一体铸造成型；所述舵状骨架包括多个舵柄和将所述多个舵柄连接在一起的 舵环，所述舵柄的一端与所述套状骨架本体一体设置，所述舵柄的另一端开设有车轮螺栓 安装孔，所述套状骨架本体开设有半轴螺栓安装孔或端盖螺栓安装孔。 [0009]优选的,所述套状骨架本体的开设有所述半轴螺栓安装孔或所述端盖螺栓安装孔 的部分向外凸出形成凸出部，相邻所述凸出部之间形成凹槽部。 [0010] 优选的，所述凸出部的外侧壁设置有机加工台阶。 [0011] 优选的，所述凹槽部的外侧壁设置有铸造台阶。 [0012]优选的，所述舵状骨架开设有所述车轮螺栓安装孔的部分设置有螺栓安装端面， 所述螺栓安装端面露出所述舵状骨架包覆体。 [0013]优选的，所述舵状骨架上设置有防止车轮螺栓转动的防转挡台。 [0014]优选的，所述铸铁骨架体内部开设有第一轴承孔、轮毂内腔、第二轴承孔和第一油 封安装孔，所述第一轴承孔和所述第二轴承孔分别位于所述轮毂内腔的两侧，所述第一油 封安装孔位于所述第一轴承孔的外侧。 [0015]为解决上述第二个技术问题，本实用新型提供了一种轮毂单元总成，该轮毂单元 总成采用上述轻量化复合轮毂。 [0016]采用了上述技术方案后，本实用新型的有益效果是： [0017] 本实用新型的复合轮毂包括铸铁骨架体和铸造包裹于铸铁骨架体上的铝合金包 覆体，铸铁骨架体上集中并一体设置了对疲劳强度和硬度要求较高的部位，轮毂的大部分 载荷作用在铸铁骨架体上，铸铁骨架体与铝合金包覆体结合紧密，不易脱开，轮毂的承载能 力更强。 [0018]本实用新型中，铸铁骨架体包括套状骨架本体和舵状骨架，舵状骨架一体设置于 套状骨架本体外侧，舵状骨架包括多个舵柄和将多个舵柄连接在一起的舵环，舵柄的一端 与套状骨架本体一体设置，这种镂空结构的舵状骨架，在保证轮毂硬度和疲劳强度的前提 下，可最大限度的保证减重效果。 [0019]另外，本实用新型中轮毂单元总成的轴承在承载转动时会产生较大的摩擦热量， 油封也会产生较大的热量，温度最高时可达120C,高温会影响轴承滚动体的硬度和油封橡 胶件密封效果、老化速度。铝的热传导系数高于铸铁很多，所以铝合金包覆体既起到减重效 果，又增强散热效果。 [0020]综上所述,与传统铸铁轮毂相比，本实用新型整体重量轻，轻量化可达28-35% ,相 对于铝合金等轻质材料的轮毂其结构强度高，满足轮毂作为车辆承载零部件对高承载能力 的要求，并且成本低，比纯铝轮毂成本节约20-30%左右，既实现了轮毂轻量化同时又确保 轮毂的疲劳强度要求，且散热效果好。 附图说明 [0021]图1是本实用新型轻量化复合轮毂的立体图； [0022]图2是图1的剖视结构示意图； [0023]图3是图1中本实用新型轻量化复合轮毂的分解结构示意图； [0024]图4是铸铁骨架体的结构示意图； [0025]图5是图4的剖视结构示意图； [0026]图6是本实用新型轮毂单元总成的立体图； [0027]图7是图6中的剖视结构示意图； [0028]图中：1-铸铁骨架体，11-套状骨架本体，110-凸出部，1101-机加工台阶，111-凹 槽，1110-铸造台阶，12-舵状骨架，121-防转挡台，123-舵柄，124-舵环，2-铝合金包覆体， 21-套状骨架包覆体,22-舵状骨架包覆体，31-车轮螺栓安装孔,32-螺栓安装端面，33-螺栓 安装端面,41-第一轴承孔,42-轮毂内腔,43-第二轴承孔,44-半轴螺栓安装孔，45-第一油 封安装孔，46-第二油封安装孔，51-第一轴承，52-第二轴承，53-第一油封，54-第二油封， 55-卡环，56-密封圈，57-ABS齿圈，58-车轮螺栓。 具体实施方式 [0029]下面结合附图和实施例对本实用新型进一步详细说明。 [0030]如图1至图3共同所示的轻量化复合轮毂，包括铸铁骨架体1和铝合金包覆体2,铝 合金包覆体2铸造包裹于铸铁骨架体1的外侧； [0031]铸铁骨架体1包括套状骨架本体11和舵状骨架12,舵状骨架12一体设置于套状骨 架本体11外侧，铝合金包覆体2包括铸造于套状骨架本体11上的套状骨架包覆体21和铸造 于舵状骨架12上的舵状骨架包覆体22,套状骨架包覆体21和舵状骨架包覆体22一体铸造成 型。 [0032]如图4所示，舵状骨架12包括多个舵柄123和将多个舵柄123连接在一起的舵环 124,舵柄123的一端与套状骨架本体11一体设置，舵柄123的另一端开设有车轮螺栓安装孔 31，套状骨架本体11开设有半轴螺栓安装孔44或端盖螺栓安装孔。舵状骨架12的这种铸铁 镂空的一体式结构既保证强度又兼容减重作用。 [0033]安装在驱动轴上的轮毂结构和安装在非驱动轴上的轮毂结构区别仅在于连接法 兰盘的位置在轴向上略有差异，本实施例中，舵状骨架12和舵状骨架包覆体22共同形成连 接法兰盘。当轮毂是安装在驱动轴上时，套状骨架本体11开设的是半轴螺栓安装孔44，半轴 端部的凸缘上设置有相应的半轴螺栓安装孔，半轴螺栓连接轮毂和半轴；当轮毂是安装在 非驱动轴上时，套状骨架本体11开设的是端盖螺栓安装孔，轮毂端盖上也开设有相应的端 盖螺栓安装孔，端盖螺栓连接端盖和轮毂。本实施例中的图1至图7中示出的轮毂是安装在 驱动轴上的轮毂。 [0034]如图4和图5所示，套状骨架本体11的开设有半轴螺栓安装孔44的部分向外凸出形 成凸出部110，相邻凸出部110之间形成凹槽部111。出部110和凹槽部111能防止套状骨架本 体11相对套状骨架包覆体21周向转动，进而防止铸铁骨架体1和铝合金包覆体2周向转动， 增加了轻量化复合轮毂的整体性，防止铸铁骨架体1和铝合金包覆体2脱开。 [0035] 对应地，铝合金包覆体2表面也设置有与套状骨架本体11的凸出部110和凹槽部 111相对应的凸出部和凹槽部，凹凸起伏可以增大铝合金包覆体2的散热面积。轮毂单元总 成安装在车辆上后，车辆行驶时，轮毂单元总成内的轴承承载转动，轴承在承载转动时会产 生较大的摩擦热量，油封也会产生较大的热量，温度最高时可达120C,高温会影响轴承滚 动体的硬度和油封橡胶件密封效果、老化速度。铝的热传导系数高于铸铁很多，所以铝合金 包覆体既起到减重效果，又增强散热效果。 [0036]凸出部110的外侧壁设置有机加工台阶1101。凹槽部111的外侧壁设置有铸造台阶 1110。设置机加工台阶1101和铸造台阶1110均能增大铸铁骨架体的表面积，进而在铝合金 包覆体2和铸铁骨架体1结合时提高结合面间的附着力，另外，机加工台阶1101和铸造台阶 1110还能防止铝合金包覆体2和铸铁骨架体轴向相对错位滑动，增加了轻量化复合轮毂的 整体性，防止铸铁骨架体1和铝合金包覆体2脱开，提高了轻量化复合轮毂结合的可靠性。 [0037]如图1和图2所示，舵状骨架12开设有车轮螺栓安装孔31的部分设置有螺栓安装端 面(32,33),螺栓安装端面(32,33)露出舵状骨架包覆体22。铸铁材质疲劳强度高，将铸铁材 质的螺栓安装端面(32,33)露出，在压装上车轮螺栓58后，螺栓安装端面(32,33)直接与车 轮螺栓接触，会受到来自车轮螺栓传递的压力，铸铁材质的螺栓安装端面(32,33)不易被挤 压变形甚至压溃。 [0038]舵状骨架12上设置有防止车轮螺栓转动的防转挡台121。 [0039]如图5所示，铸铁骨架体内1部开设有第一轴承孔41、轮毂内腔42、第二轴承孔43和 第一油封安装孔45,第一轴承孔41和第二轴承孔43分别位于轮毂内腔42的两侧，第一油封 安装孔45位于第一轴承孔41的外侧，也就是靠近半轴螺栓孔44的一侧。 [0040] 在铸铁骨架体1上设置上述半轴螺栓安装孔44、第一轴承孔41、第二轴承孔43、防 转挡台121和第一油封安装孔45的原因分析如下： [0041]在装半轴螺栓时需要大扭矩拧紧，因而半轴螺栓安装孔44的位置需要用到铸铁材 质制造，以提高该处的螺纹强度。 [0042] 第一轴承孔41和第二轴承孔43为主要承载力区域，因而需要较高的强度与硬度， 所以该位置采用铸铁材质制造。 [0043]轮螺栓安装孔31和舵状骨架12开设有车轮螺栓安装孔31的部分的螺栓安装端面 (32,33)处的区域，为防止车轮螺栓58受力时压溃上述的轮螺栓安装孔31和螺栓安装端面 (32,33)处，因而该位置要求高的强度及硬度，所以该位置采用铸铁材质制造。 [0044]防转挡台121在防止车轮螺栓58转动的时会受到较大的挤压力，因而需要较高的 硬度以及一定厚度的材料，所以该位置设置为铸铁材质制造。 [0045] 第一油封安装孔45需要装配油封，因而需要对该位置对保持圆柱度、强度的要求 较高，同时第一油封安装孔45位于轮毂的内侧，在轮毂运动时内部件产生的热量不易散出， 该处的热变形量要求较稳定，而铝合金易热变形，会导致漏油的发生，因此，第一油封安装 孔45处采用铸铁材质制造。 [0046]将轴承孔、车轮螺栓安装位置、油封安装位置等对强度和硬度要求较高的部件集 中连接为一体经铸造形成铸铁骨架体，这种一体式的结构保证了良好的结构性能，将其他 对强度和硬度要求相对较低的部件采用铝合金铸造并包覆在铸铁骨架体外，整体上减轻了 轮毂的重量。因此本实用新型的轻量化复合轮毂既能实现轮毂的轻量化、其结构又具有较 高的强度。 [0047] 根据不同车型和道路环境变化。可以调整铸铁骨架体和铝合金包覆体的重量比 例，以满足不同需求。 [0048]上述的轻量化复合轮毂的制造方法，包括以下步骤： [0049] A、通过砂型铸造的方法铸造成型所述铸铁骨架体1； [0050] B、抛丸清理打磨所述铸铁骨架体1； [0051] C、在所述铸铁骨架体1上加工出定位端面，定位端面用于将铸铁骨架体1定位于铸 铝模具中； [0052] D、将机加工后的所述铸铁骨架体1进行酸洗及预加热； [0053] E、将D步骤中的所述铸铁骨架体放置在所述铸铝模具中，将铝合金通过铸造的方 法包裹到所述铸铁骨架体上，形成复合轮毂； [0054] F、将E步骤中的所述复合轮毂通过热处理进行铝合金部分的强度提升； [0055] G、将F步骤中的所述复合轮毂加工至成品。 [0056]在所述C步骤中，在所述套状骨架本体1的开设有所述半轴螺栓安装孔或所述端盖 螺栓安装孔的凸出部110上加工出机加工台阶1101。机加工台阶1101可以增强对铝合金包 覆体2的轴向卡位，防止铝合金包覆体2与铸铁骨架体1轴向脱开，增加结合强度 [0057]上述的定位端面可以是通过机械加工形式形成的螺栓安装端面32和螺栓安装端 面33中的一个端面，本实施例的定位端面选用的是螺栓安装端面33,原因在于螺栓安装端 面33的面积更大，浇铸时以该端面作为定位端面更平稳，铸铁骨架体1不易晃动倾斜。 [0058] 轮毂。 [0059] [0060] 本实用新型还提供了一种轮毂单元总成，该轮毂单元总成包括上述的轻量化复合 以图6和图7中的包含所述轻量化轮毂的轮毂单元进行具体说明： 轮毂单元总成包括轻量化复合轮毂和与之装配的相关零部件，相关零部件主要包 括:第一轴承51、第二轴承52、第一油封53、第二油封54、卡环55、密封圈56、ABS齿圈57、车轮 螺栓58和半轴螺栓;车轮螺栓安装孔31处压装有车轮螺栓58,第一轴承孔41内压装有第一 轴承51，第二轴承孔43内压装有第二轴承52,第一轴承51的内圈和第二轴承52的内圈连接 处安装有卡环55和密封圈56,第一油封53压装于第一油封安装孔45内，第二油封54压装于 第二轴承孔外侧的第二油封安装孔46内，半轴螺栓安装孔44内压装有半轴螺栓，轻量化复 合轮毂靠近第二轴承52的端部的外周面上固定有ABS齿圈57。 [0061]上述的相关零部件也可以有其他的结构，以上所述仅为本实用新型的较佳实施例 而已，只要包含本实用新型的轻量化复合轮毂的其他轮毂单元总成也在本实用新型的保护 范围之内。 [0062]凡在本实用新型的精神和原则之内所作的任何修改、等同替换和改进等，均应包 含在本实用新型的保护范围之内。 [EN CN211138921U]: Lightweight composite wheel hub and wheel hub unit assembly technology field [0001] The present invention relates to the technical field of commercial wheel hubs, in particular to lightweight composite wheel hubs and wheel hub unit assemblies. Background technique [0002] With the rapid growth of Chinas economy, high-end logistics represented by e-commerce, hazardous chemicals, cold chains, etc. have developed rapidly, and their requirements for lightweight vehicles have become more prominent; take 1 tractor as an example (every year It runs about 200,000 kilometers), and every 1Kg of weight loss will earn nearly 200 yuan in freight each year; therefore, the demand for lightweight by commercial vehicle users and vehicle manufacturers is imminent. [0003] The traditional wheel hub of commercial vehicles is made of ductile iron, the product quality is heavier, and there is a large space for light weight; but the wheel hub is also an important safety component for carrying and turning the vehicle, and its load-bearing capacity and other performance indicators are required. . [0004] Generally the density of ductile iron is about 7.2-7.3Kg/m3, The density of aluminum is only 2.7Kg/m3, About 37.5% of ductile iron; therefore, replacing cast iron with aluminum alloy will become an important method for wheel hub lightweight; but at the same time, the corresponding fatigue strength of the wheel hub must be maintained. That is to say, it is an urgent problem to be solved in the current wheel hub production to realize the lightweight of the wheel hub while ensuring the fatigue strength of the wheel hub. Utility model content [0005] In order to overcome the above-mentioned shortcomings of the prior art, the technical problem to be solved by the present utility model is to provide a lightweight composite wheel hub, which can not only realize the lightweight of the wheel hub, and its structure has high strength. [0006] As the same utility model concept, another technical problem to be solved by the utility model is to provide a hub unit assembly. [0007] To solve the above technical problems, the present utility model adopts the following technical solutions: [0008] The lightweight composite wheel hub includes: a cast iron frame body and an aluminum alloy cladding body, the aluminum alloy cladding body is cast and wrapped on the outside of the cast iron frame body; the cast iron frame body includes a sleeve-shaped frame body and a rudder A skeleton, the rudder-shaped skeleton is integrally arranged on the outside of the sleeve-shaped skeleton body, and the aluminum alloy cladding body includes a sleeve-shaped skeleton cladding body cast on the sleeve-shaped skeleton body and the rudder-shaped skeleton The rudder-shaped skeleton covering body on the upper part, the sleeve-shaped skeleton covering body and the rudder-shaped skeleton covering body are integrally molded; the rudder-shaped skeleton includes a plurality of tillers and connecting the plurality of tillers One end of the tiller is integrated with the sleeve frame body, the other end of the tiller is provided with a wheel bolt installation hole, and the sleeve frame body is provided with a half-axle bolt installation hole or end Cover bolt mounting holes. [0009] Preferably, the sleeve-shaped skeleton body is provided with the half-axle bolt mounting hole or the end cap bolt mounting hole protruding outward to form a protrusion, and between adjacent protrusions Form the groove part. [0010] Preferably, an organic processing step is provided on the outer side wall of the protrusion. [0011] Preferably, the outer side wall of the groove portion is provided with a casting step. [0012] Preferably, the portion of the rudder-shaped skeleton where the wheel bolt installation holes are provided is provided with a bolt installation end surface, and the bolt installation end surface exposes the rudder-shaped skeleton covering body. [0013] Preferably, the rudder-shaped framework is provided with an anti-rotation block that prevents rotation of the wheel bolts. [0014] Preferably, the cast iron framework is provided with a first bearing hole, a hub cavity, a second bearing hole and a first oil The first bearing hole and the second bearing hole are respectively located on two sides of the inner cavity of the hub, and the first oil seal mounting hole is located outside the first bearing hole. [0015] In order to solve the above-mentioned second technical problem, the present invention provides a hub unit assembly, the hub unit assembly adopts the above-mentioned lightweight composite hub. [0016] After adopting the above technical solution, the beneficial effects of the present invention are: [0017] The composite wheel hub of the present invention includes a cast iron frame body and an aluminum alloy cladding body cast and wrapped on the cast iron frame body. The cast iron frame body is concentrated and integrated with parts that require higher fatigue strength and hardness. Most of the load acts on the cast iron framework. The cast iron framework is tightly combined with the aluminum alloy cladding body, which is not easy to disengage, and the bearing capacity of the wheel hub is stronger. [0018] In the present invention, the cast iron skeleton body includes a sleeve-shaped skeleton body and a rudder-shaped skeleton. The rudder-shaped skeleton is integrally arranged outside the sleeve-shaped skeleton body. The rudder-shaped skeleton includes a plurality of tillers and connects the plurality of tillers together. The rudder ring, one end of the rudder handle and the sleeve-shaped skeleton body are integrally arranged. This hollow structure rudder-shaped skeleton can ensure the maximum weight reduction effect under the premise of ensuring the hardness and fatigue strength of the wheel hub. [0019] In addition, the bearing of the hub unit assembly of the present invention will generate greater frictional heat when bearing rotation, and the oil seal will also generate greater heat, the highest temperature can reach 120C, high temperature will affect the bearing rolling element Hardness, sealing effect and aging speed of oil seal rubber parts. The thermal conductivity of aluminum is much higher than that of cast iron, so the aluminum alloy cladding has the effect of reducing weight and enhancing heat dissipation. [0020] In summary, compared with traditional cast iron wheels, the utility model is lighter in overall weight, and can reach 28-35% lighter weight. Compared with wheels made of lightweight materials such as aluminum alloy, its structural strength is high, and it can meet the requirements of wheels as vehicles. The load-bearing components require high load-bearing capacity and low cost, which saves about 20-30% of the cost of pure aluminum wheels. It not only realizes the lightweight of the wheel but also ensures the fatigue strength of the wheel, and the heat dissipation effect is good. Description of the drawings [0021] FIG. 1 is a perspective view of the lightweight composite wheel hub of the present invention; [0022] FIG. 2 is a schematic sectional view of the structure of FIG. 1; [0023] FIG. 3 is a schematic diagram of the exploded structure of the lightweight composite wheel hub of the present invention in FIG. 1; [0024] FIG. 4 is a schematic structural view of a cast iron framework; [0025] FIG. 5 is a schematic sectional view of the structure of FIG. 4; [0026] FIG. 6 is a perspective view of the wheel hub unit assembly of the present invention; [0027] FIG. 7 is a schematic sectional view of the structure in FIG. 6; [0028] In the figure: 1-cast iron frame body, 11-sleeve-shaped frame body, 110-protrusion, 1101-machined step, 111-groove, 1110-cast step, 12-rudder-shaped frame, 121-proof Turntable, 123-handle, 124-rudder ring, 2-aluminum alloy cladding, 21-sleeve-shaped skeleton cladding, 22-rudder-shaped skeleton cladding, 31-wheel bolt mounting hole, 32-bolt Mounting end surface, 33-bolt mounting end surface, 41- first bearing hole, 42- hub cavity, 43- second bearing hole, 44- half shaft bolt mounting hole, 45- first oil seal mounting hole, 46- second oil seal Mounting holes, 51-first bearing, 52-second bearing, 53-first oil seal, 54-second oil seal, 55-clamp ring, 56-seal ring, 57-ABS gear ring, 58-wheel bolt. detailed description [0029] The following describes the utility model in further detail with reference to the drawings and embodiments. [0030] The lightweight composite wheel hub shown in FIGS. 1 to 3 together includes a cast iron frame body 1 and an aluminum alloy cladding body 2. The aluminum alloy cladding body 2 is cast and wrapped on the outside of the cast iron frame body 1; [0031] The cast iron frame body 1 includes a sleeve-shaped frame body 11 and a rudder-shaped frame 12. The rudder-shaped frame 12 is integrally arranged outside the sleeve-shaped frame body 11, and the aluminum alloy cladding body 2 includes a sleeve cast on the sleeve-shaped frame body 11. The rudder-shaped skeleton covering body 21, the rudder-shaped skeleton covering body 22 cast on the rudder-shaped skeleton 12, and the sleeve-shaped skeleton covering body 21 and the rudder-shaped skeleton covering body 22 are integrally molded. [0032] As shown in FIG. 4, the rudder-shaped skeleton 12 includes a plurality of tillers 123 and a rudder ring 124 connecting the plurality of tillers 123 together. One end of the tiller 123 is integrally provided with the sleeve-shaped skeleton body 11. The other end of 123 is provided with a wheel bolt installation hole 31, and the sleeve-like skeleton body 11 is provided with a half-axle bolt installation hole 44 or an end cover bolt installation hole. The hollow cast iron integrated structure of the rudder-shaped frame 12 not only ensures the strength but also is compatible with the weight reduction effect. [0033] The difference between the hub structure mounted on the drive shaft and the hub structure mounted on the non-drive shaft is only that the position of the connecting flange is slightly different in the axial direction. In this embodiment, the rudder-shaped skeleton 12 and the rudder-shaped The frame covering 22 jointly forms a connecting flange. When the hub is installed on the drive shaft, the sleeve-like skeleton body 11 is provided with a half-shaft bolt installation hole 44, and the flange at the end of the half-shaft is provided with a corresponding half-shaft bolt installation hole. The half-shaft bolt connects the hub and the half shaft. Shaft; when the hub is installed on the non-driving shaft, the sleeve-like skeleton body 11 is provided with end cover bolt mounting holes, and the hub end cover is also provided with corresponding end cover bolt mounting holes, and the end cover bolts connect the end cover and the hub . The hub shown in FIGS. 1 to 7 in this embodiment is a hub mounted on the drive shaft. [0034] As shown in FIGS. 4 and 5, the part of the sleeve-shaped frame body 11 where the half-axle bolt mounting hole 44 is provided protrudes outward to form a convex portion 110, and a groove portion is formed between adjacent convex portions 110 111. The out portion 110 and the recessed portion 111 can prevent the sleeve-shaped frame body 11 from rotating circumferentially relative to the sleeve-shaped frame covering body 21, thereby preventing the cast iron frame body 1 and the aluminum alloy covering body 2 from rotating circumferentially, thereby adding a lightweight composite wheel hub The integrity of the cast iron frame 1 and the aluminum alloy cladding body 2 are prevented from disengaging. [0035] Correspondingly, the surface of the aluminum alloy cladding body 2 is also provided with protrusions and grooves corresponding to the protrusions 110 and the grooves 111 of the sleeve-shaped skeleton body 11. The protrusions and depressions can increase the aluminum alloy. The heat dissipation area of the covering body 2. After the wheel hub unit assembly is installed on the vehicle, when the vehicle is running, the bearing in the wheel hub unit assembly will carry and rotate. The bearing will generate greater frictional heat when the bearing rotates, and the oil seal will also generate greater heat. Up to 120C, high temperature will affect the hardness of the bearing rolling elements and the sealing effect and aging speed of the oil seal rubber parts. The thermal conductivity of aluminum is much higher than that of cast iron, so the aluminum alloy cladding has the effect of reducing weight and enhancing heat dissipation. [0036] The outer side wall of the protrusion 110 is provided with an organic processing step 1101. The outer side wall of the groove portion 111 is provided with a casting step 1110. Both the machining step 1101 and the casting step 1110 can increase the surface area of the cast iron framework, thereby improving the adhesion between the bonding surfaces when the aluminum alloy cladding body 2 and the cast iron framework 1 are combined. In addition, the machining step 1101 and the casting The step 1110 can also prevent the aluminum alloy cladding body 2 and the cast iron frame body from sliding relative to each other in the axial direction, increase the integrity of the lightweight composite wheel hub, prevent the cast iron frame body 1 and the aluminum alloy cladding body 2 from disengaging, and improve the lightweight The reliability of the combination of composite wheels. [0037] As shown in FIGS. 1 and 2, the part of the rudder-shaped skeleton 12 where the wheel bolt installation holes 31 are provided is provided with bolt installation end faces (32, 33), and the bolt installation end faces (32, 33) expose the rudder-shaped skeleton coatingbody22. Cast iron material fatigue high fatigue strength, the bolt end face of cast iron (32, 33) is exposed, after the press-fitted on the wheel bolt 58, the bolt mounting end surface (32, 33) in direct contact with the wheel bolt, the bolt will be transferred from the wheels The bolt installation end faces (32, 33) made of cast iron material are not easily deformed or even crushed by the pressure of the cast iron. [0038] The rudder-shaped frame 12 is provided with an anti-rotation stop 121 that prevents the wheel bolts from rotating. [0039] As shown in FIG. 5, a first bearing hole 41, a hub cavity 42, a second bearing hole 43 and a The first oil seal mounting hole 45, the first bearing hole 41 and the second bearing hole 43 are respectively located on both sides of the inner cavity 42 of the hub. The first oil seal mounting hole 45 is located outside the first bearing hole 41, that is, close to the axle bolt hole 44 side. [0040] The reason why the above-mentioned half-shaft bolt mounting hole 44, the first bearing hole 41, the second bearing hole 43, the anti-rotation stop 121 and the first oil seal mounting hole 45 are provided on the cast iron frame body 1 is analyzed as follows: [0041] A large torque is required to tighten the half-shaft bolts. Therefore, the position of the half-shaft bolt mounting hole 44 needs to be made of cast iron to improve the thread strength there. [0042] The first bearing hole 41 and the second bearing hole 43 are the main bearing capacity areas, so higher strength and hardness are required, so the positions are made of cast iron. [0043] The area at the bolt installation end faces (32, 33) of the wheel bolt installation hole 31 and the rudder-shaped skeleton 12 where the wheel bolt installation hole 31 is opened is to prevent the wheel bolt 58 from crushing the above-mentioned wheel bolt installation when the wheel bolt 58 is stressed. The hole 31 and the bolt installation end faces (32, 33) are located, so this position requires high strength and hardness, so the position is made of cast iron. [0044] The anti-rotation stop 121 is subject to a relatively large squeezing force when preventing the wheel bolt 58 from rotating, and therefore requires a relatively high hardness and a certain thickness of material, so the position is set to be made of cast iron. [0045] The first oil seal mounting hole 45 needs to be assembled with an oil seal, so the position requires high cylindricity and strength requirements. At the same time, the first oil seal mounting hole 45 is located on the inner side of the hub, and the heat generated by the inner parts when the hub moves It is not easy to disperse, and the thermal deformation at this place is required to be relatively stable, and the aluminum alloy is easy to thermally deform, which will cause oil leakage. Therefore, the first oil seal mounting hole 45 is made of cast iron. [0046] The bearing holes, wheel bolt installation positions, oil seal installation positions and other components with high requirements for strength and hardness are collectively connected into one body and casted to form a cast iron framework. This integrated structure ensures good structural performance, Other parts that require relatively low strength and hardness are casted with aluminum alloy and covered with the cast iron skeleton, which reduces the weight of the wheel as a whole. Therefore, the lightweight composite wheel hub of the present invention can not only realize the light weight of the wheel hub, but also has higher strength in structure. [0047] According to different vehicle types and road environment changes. The weight ratio of the cast iron frame body and the aluminum alloy cladding body can be adjusted to meet different needs. [0048] The manufacturing method of the aforementioned lightweight composite wheel hub includes the following steps: [0049] A. Casting the cast iron framework 1 by means of sand casting; [0050] B. Shot blasting and polishing the cast iron framework 1; [0051] C. A positioning end surface is machined on the cast iron framework 1, and the positioning end surface is used to position the cast iron framework 1 in a cast aluminum mold; [0052] D. Pickling and preheating the cast iron skeleton 1 after machining; [0053] E. Place the cast iron framework in step D in the cast aluminum mold, and wrap the aluminum alloy on the cast iron framework by casting to form a composite wheel hub; [0054] F. Increase the strength of the aluminum alloy part of the composite hub in step E through heat treatment; [0055] G. Process the composite hub in step F to a finished product. [0056] In the step C, a machining step 1101 is processed on the protruding portion 110 of the sleeve-shaped frame body 1 provided with the half-axis bolt mounting hole or the end cap bolt mounting hole. The machined step 1101 can enhance the axial clamping position of the aluminum alloy cladding body 2, prevent the aluminum alloy cladding body 2 and the cast iron frame body 1 from axially disengaging, and increase the bonding strength [0057] The above-mentioned positioning end surface may be one of the bolt installation end surface 32 and the bolt installation end surface 33 formed by machining. The positioning end surface of this embodiment is the bolt installation end surface 33, because the bolt installation end The area of the surface 33 is larger, the end surface is used as the positioning end surface during casting to be more stable, and the cast iron frame body 1 is not easy to shake and tilt. [0058] Wheel hub. [0059] [0060] The present invention also provides a hub unit assembly, the hub unit assembly includes the above-mentioned lightweight composite with the specific description of the hub unit including the lightweight hub in FIGS. 6 and 7: Hub unit The assembly includes a lightweight composite wheel hub and related components assembled with it. Related components mainly include: first bearing 51, second bearing 52, first oil seal 53, second oil seal 54, snap ring 55, seal ring 56, ABS ring gear 57, wheel bolts 58, and axle bolts; wheel bolts 58 are press-fitted at the wheel bolt mounting holes 31, the first bearing 51 is press-fitted in the first bearing hole 41, and the second bearing hole 43 is press-fitted The second bearing 52, the inner ring of the first bearing 51 and the inner ring of the second bearing 52 are installed with a snap ring 55 and a sealing ring 56, the first oil seal 53 is press-fitted in the first oil seal mounting hole 45, and the second oil seal 54 Press fit into the second oil seal mounting hole 46 outside the second bearing hole, the half axle bolt mounting hole 44 is press fitted with half axle bolts, and the outer peripheral surface of the lightweight composite hub near the end of the second bearing 52 is fixed with ABS Gear ring 57. [0061] The above-mentioned related parts and components can also have other structures. The above are only preferred embodiments of the present invention, as long as other wheel hub unit assemblies including the lightweight composite hub of the present invention are also in the present invention. Within the scope of the new protection. [0062] Any modification, equivalent replacement and improvement made within the spirit and principle of the present utility model shall be included in the protection scope of the present utility model.
[ZH CN111457097A]: 轮毂防泥水油封 [EN CN111457097A]: Muddy-water-proof oil seal for wheel hub | [ZH CN111457097A]: 本发明提出了一种轮毂防泥水油封，解决了现有技术中普通组合式油封无法满足防水要求的问题。该轮毂防泥水油封包括多个相拼接的骨架，所述骨架之间形成容纳腔，所述容纳腔内设有内橡胶体，所述内橡胶体与所述容纳腔的内表面之间围成多个独立的腔室，每个所述的腔室内均存储有密封油；所述骨架的外表面上设有用于安装的外橡胶体。综上，本发明的轮毂防泥水油封结构简单、使用方便，能够有效地对泥水起到隔离作用，具有较好的防水效果和实用性。 [EN CN111457097A]: The invention provides a muddy-water-proof oil seal for a wheel hub. The oil seal solves the problem that in the prior art, a common combined type oil seal cannot meet the waterproof requirement. Themuddy-water-proof oil seal for the wheel hub comprises a plurality of spliced frameworks, a containing cavity is formed among the frameworks, an inner rubber body is arranged in the containing cavity,a plurality of independent chambers are defined between the inner rubber body and the inner surface of the containing cavity, sealing oil is stored in each chamber, and outer rubber bodies for installation are arranged on the outer surfaces of the frameworks. The muddy-water-proof oil seal for the wheel hub has the advantages of being simple in structure, convenient to use, capable of effectivelyachieving the isolating function on muddy water and good in waterproof effect and practicability. | CN111457097A | 2020-07-28 | CN202010346064A | 2020-04-27 | CN202010346064A, 2020-04-27 | CN111457097A: 2020-07-28 | SHANDONG DONGDU AUTO PARTS CO LTD | GUO LIPENG XU MANYU XU HAOWEN | F16J15/3252: I B60B27/00: I F16J15/3284: I F16J15/40: I | B60B27/0073: I B60B2900/511: A F16J15/3252: I F16J15/3284: I F16J15/40: I |  |  | [ZH CN111457097A]: 1 .轮毂防泥水油封，其特征在于：包括多个相拼接的骨架，所述骨架之间形成容纳腔， 所述容纳腔内设有内橡胶体，所述内橡胶体与所述容纳腔的内表面之间围成多个独立的腔 室，每个所述的腔室内均存储有密封油； 所述骨架的外表面上设有用于安装的外橡胶体。 2 .如权利要求1所述的轮毂防泥水油封，其特征在于：所述内橡胶体上设有多个突起， 所述骨架的内表面上设有与所述突起之间一一对应的凹陷，所述突起嵌入所述凹陷内。 3 .如权利要求2所述的轮毂防泥水油封，其特征在于:所述凹陷分布于所述骨架的不同 内表面上。 4 .如权利要求2所述的轮毂防泥水油封，其特征在于:所述容纳腔内还设有与所述内橡 胶体接触的弹簧，所述弹簧将所述内橡胶体的突起限位在所述凹陷内。 5 .如权利要求1所述的轮毂防泥水油封，其特征在于：所述骨架的个数为三个并均呈L 型，其围成的容纳腔呈S型； 所述外橡胶体的个数为两个并相互接触，其中的一个外橡胶体与所述内橡胶体为一体 式结构。 6 .如权利要求5所述的轮毂防泥水油封，其特征在于:所述外橡胶体的表面上设有用于 增大摩擦力的波浪形条纹。 [EN CN111457097A]: 1 The muddy water oil seal of the wheel hub is characterized in that it comprises a plurality of spliced frameworks, a containing cavity is formed between the frameworks, and an inner rubber body is arranged in the containing cavity, and the inner rubber body is connected to the inside of the containing cavity A plurality of independent chambers are enclosed between the surfaces, and sealing oil is stored in each of the chambers; the outer surface of the framework is provided with an outer rubber body for installation. 2 The wheel hub muddy water oil seal according to claim 1, wherein the inner rubber body is provided with a plurality of protrusions, and the inner surface of the skeleton is provided with recesses corresponding to the protrusions one to one. The protrusion is embedded in the recess. 3 The wheel hub muddy water oil seal according to claim 2, wherein the depressions are distributed on different inner surfaces of the framework. 4 The wheel hub muddy water oil seal according to claim 2, characterized in that: the accommodating cavity is also provided with a spring in contact with the inner rubber body, and the spring limits the protrusion of the inner rubber body at theSaid Nene. In the depression. 5 The muddy water oil seal for wheel hub according to claim 1, characterized in that: the number of the frame is three and all are L-shaped, and the containing cavity enclosed by it is S-shaped; the number of the outer rubber body There are two in contact with each other, and one of the outer rubber body and the inner rubber body are an integral structure. 6 The muddy water oil seal of the hub according to claim 5, characterized in that: the surface of the outer rubber body is provided with wavy stripes for increasing friction. | [ZH CN111457097A]: 轮毂防泥水油封 技术领域 [0001]本发明涉及油封产品的技术领域，特别是指一种结构简单、使用方便的轮毂防泥 水油封。 背景技术 [0002]油封(oi l sea l)是一般密封件的习惯称谓，简单地说就是润滑油的密封。它是 用来封油脂(油是传动系统中最常见的液体物质，也泛指一般的液体物质之意)的机械元 件，它将传动部件中需要润滑的部件与出力部件隔离，不至于让润滑油渗漏，油封在机械产 品中较为常见。 [0003]目前轮毂油封主要为普通组合式油封，防渗漏效果可以达到标准，但是根据使用 工况不同，有的车辆需要涉水作业，而普通的组合式油封又无法满足防水的要求，所以会导 致外部污物进入到轮毂内部，污染轮毂的内部结构，造成特殊工况下的油封失效。 发明内容 [0004]本发明提出一种轮毂防泥水油封，解决了现有技术中普通组合式油封无法满足防 水要求的问题。 [0005]本发明的技术方案是这样实现的:轮毂防泥水油封，包括多个相拼接的骨架，所述 骨架之间形成容纳腔，所述容纳腔内设有内橡胶体，所述内橡胶体与所述容纳腔的内表面 之间围成多个独立的腔室，每个所述的腔室内均存储有密封油； [0006]所述骨架的外表面上设有用于安装的外橡胶体。 [0007]作为一种优选的实施方式，所述内橡胶体上设有多个突起，所述骨架的内表面上 设有与所述突起之间一一对应的凹陷，所述突起嵌入所述凹陷内。 [0008]作为一种优选的实施方式，所述凹陷分布于所述骨架的不同内表面上。 [0009]作为一种优选的实施方式，所述容纳腔内还设有与所述内橡胶体接触的弹簧，所 述弹簧将所述内橡胶体的突起限位在所述凹陷内。 [0010]作为一种优选的实施方式，所述骨架的个数为三个并均呈L型，其围成的容纳腔呈 S型； [0011]所述外橡胶体的个数为两个并相互接触，其中的一个外橡胶体与所述内橡胶体为 一体式结构。 [0012]作为一种优选的实施方式，所述外橡胶体的表面上设有用于增大摩擦力的波浪形 条纹。 [0013]采用了上述技术方案后，本发明的有益效果是： [0014] 1.油封密封性能强;相较于传统的普通式骨架油封，本发明特殊的设计结构，在轴 向跳动及径向摇摆运动时，加上多道突起与凹陷的设计有极强的密封性能，同时具有较长 的污染物侵入通道，抗污染物侵入的性能极高，从而使油封能够在复杂运动的工作环境中 保护腔体不受污染物侵入，进而影响产品的密封性能。 [0015] 2.更换和维修成本低;普通骨架油封在维修保养和更换时，普通油封是多个更换, 需要二次甚至多次安装，而本发明的油封只要一次安装更换即可，降低了人工工时，提升了 工作效率;此外，多个普通油封的使用过程中是与轴过盈配合，使用过程中多多少少会对轴 有一定的磨损，这样需要对轴要求按时按需保养，而本发明油封的多个突起不与轴面接触， 在维修保养和更换油封时轴面无需再次加工研磨，这也大大延长了轴的使用寿命，其优越 的密封性能可以大大增加油封的使用寿命，延长维保周期，降低了更换和维修成本。 [0016] 3.环保性能高;本发明油封较低的更换次数减少了设备停机率，减少了密封介质 泄露对土壤和水体的污染，维修拆卸下来的旧件对周边环境的潜在污染降低。 附图说明 [0017]为了更清楚地说明本发明实施例或现有技术中的技术方案，下面将对实施例或现 有技术描述中所需要使用的附图作简单地介绍，显而易见地，下面描述中的附图仅仅是本 发明的一些实施例，对于本领域普通技术人员来讲，在不付出创造性劳动性的前提下，还可 以根据这些附图获得其他的附图。 [0018]图1为本发明一种实施例的截面示意图； [0019]图2为图1中A-A处的剖视示意图； [0020]图中：1-第一骨架；2-第二骨架；3-第三骨架；4-容纳腔；5-内橡胶体；6-突起；7-密 封油;8-第一外橡胶体;9-第二外橡胶体;10-弹簧;11-波浪形条纹。 具体实施方式 [0021]下面将结合本发明实施例中的附图，对本发明实施例中的技术方案进行清楚、完 整地描述，显然，所描述的实施例仅仅是本发明一部分实施例，而不是全部的实施例。基于 本发明中的实施例，本领域普通技术人员在没有作出创造性劳动前提下所获得的所有其他 实施例，都属于本发明保护的范围。 [0022] 实施例： [0023]如图1所示，为本发明轮毂防泥水油封的一种实施例，其整体形状呈环形，主要适 用于车桥传动部位防泥水，图2为图1中A-A处的剖视示意图，由图中可以看出，该实施例首 先包括三个L型的骨架，分别为第一骨架1、第二骨架2和第三骨架3,这三个骨架之间在不同 方向上依次拼接形成该实施例的整体形状，三个骨架之间形成一个容纳腔4,而且该容纳腔 4的形状大致呈S型。 [0024]在容纳腔4内设置有一个内橡胶体5，该内橡胶体5的形状为不规则形，其上设置有 若干个（图示为四个）突起6,而且在容纳腔4的内表面上还设置有与这四个突起6一—对应 的凹陷，这四个突起6分别嵌入到四个凹陷内，从而将容纳腔4隔断并分隔为四个独立的腔 室，每个腔室内均存储有密封油7,最终实现油密封效果。为了进一步提高其密封效果，四个 突起6以及四个凹陷分布于骨架（其中为第三骨架3）的不同内表面上。 [0025]在骨架的外表面上还设置有用于安装其的外橡胶体（包括第一外橡胶体8和第二 外橡胶体9），这两个外橡胶体包覆在整个油封的外表面上，而且为了提高其密封性，第一外 橡胶体8和第二外橡胶体9之间也相互接触，同时第一外橡胶体8与内橡胶体5之间是一体式 结构的。在第一外橡胶体8和第二外橡胶体9的表面上还设有用于增大摩擦力的波浪形条纹 11,方便其进行安装。 [0026]最后，在容纳腔4内还设有与内橡胶体5接触的弹簧10,该弹簧10本身具有一定的 弹性势能，将内橡胶体5的突起6限位在凹陷内，进一步提高其油封效果。 [0027]综上，本发明的轮毂防泥水油封结构简单、使用方便，能够有效地对泥水起到隔离 作用，具有较好的防水效果和实用性。 [0028]以上所述仅为本发明的较佳实施例而已，并不用以限制本发明，凡在本发明的精 神和原则之内，所作的任何修改、等同替换、改进等，均应包含在本发明的保护范围之内。 [EN CN111457097A]: Technical field of wheel hub anti-sludge oil seal [0001] The present invention relates to the technical field of oil seal products, in particular to a muddy water-proof oil seal for a wheel hub with a simple structure and convenient use. Background technique [0002] Oil seal (oi l sea l) is the customary name for general seals, which is simply the seal of lubricating oil. It is a mechanical element used to seal grease (oil is the most common liquid substance in the transmission system, and also refers to the general liquid substance). It isolates the parts that need to be lubricated in the transmission parts from the output parts, so as not to lubricate Oil leakage, oil seals are more common in mechanical products. [0003] At present, the hub oil seal is mainly an ordinary combined oil seal, and the anti-leakage effect can reach the standard. However, according to different operating conditions, some vehicles need to be waded, and ordinary combined oil seals cannot meet the requirements of waterproofing. It will cause external dirt to enter the hub, contaminate the internal structure of the hub, and cause the oil seal to fail under special working conditions. Summary of the invention [0004] The present invention proposes a muddy water-proof oil seal for a wheel hub, which solves the problem that ordinary combined oil seals in the prior art cannot meet waterproof requirements. [0005] The technical solution of the present invention is achieved as follows: the wheel hub muddy water oil seal includes a plurality of spliced skeletons, a containing cavity is formed between the skeletons, and an inner rubber body is provided in the containing cavity, and the inner rubber A plurality of independent chambers are enclosed between the body and the inner surface of the containing cavity, and sealing oil is stored in each of the chambers; [0006] The outer surface of the skeleton is provided with an outer rubber body for installation. [0007] As a preferred embodiment, the inner rubber body is provided with a plurality of protrusions, the inner surface of the skeleton is provided with recesses corresponding to the protrusions one to one, and the protrusions are embedded In the depression. [0008] As a preferred embodiment, the depressions are distributed on different inner surfaces of the skeleton. [0009] As a preferred embodiment, a spring in contact with the inner rubber body is further provided in the accommodating cavity, and the spring limits the protrusion of the inner rubber body in the recess. [0010] As a preferred embodiment, the number of the framework is three and all are L-shaped, and the enclosed cavity is S-shaped; [0011] The number of the outer rubber body is two and they are in contact with each other, and one of the outer rubber body and the inner rubber body are an integral structure. [0012] As a preferred embodiment, the surface of the outer rubber body is provided with wavy stripes for increasing friction. [0013] After adopting the above technical solution, the beneficial effects of the present invention are: [0014] 1. The oil seal has a strong sealing performance; compared with the traditional ordinary skeleton oil seal, the special design structure of the present invention, in the axial runout and radial swing movement, plus the design of multiple protrusions and depressions is extremely strong It also has a long pollutant intrusion channel and high anti-pollutant intrusion performance, so that the oil seal can protect the cavity from pollutants in a complex moving working environment, thereby affecting the sealing performance of the product. [0015] 2. The replacement and maintenance cost is low; when the common skeleton oil seal is maintained and replaced, the common oil seal is replaced in multiple times, requiring two or even multiple installations, while the oil seal of the present invention only needs to be installed and replaced once, which reduces Manual man-hours improve work efficiency; in addition, many common oil seals are in interference fit with the shaft during use, and the shaft will be worn to a certain extent during use. This requires timely and on-demand maintenance of the shaft. The multiple protrusions of the oil seal of the present invention do not contact the shaft surface, and the shaft surface does not need to be processed and ground again during maintenance and replacement of the oil seal, which also greatly prolongs the service life of the shaft, and its superior sealing performance can greatly increase the service life of the oil seal. Extend the maintenance cycle and reduce the replacement and repair costs. [0016] 3. High environmental protection performance; the lower replacement frequency of the oil seal of the present invention reduces the downtime rate of the equipment, reduces the pollution of the soil and water body by the leakage of the sealing medium, and reduces the potential pollution of the surrounding environment from the old parts removed for maintenance. Description of the drawings [0017] In order to more clearly illustrate the embodiments of the present invention or the technical solutions in the prior art, the following will briefly introduce the drawings that need to be used in the description of the embodiments or the prior art. Obviously, in the following description The drawings are merely some embodiments of the present invention. For those of ordinary skill in the art, other drawings can be obtained based on these drawings without creative labor. [0018] FIG. 1 is a schematic cross-sectional view of an embodiment of the present invention; [0019] FIG. 2 is a schematic cross-sectional view at AA in FIG. 1; [0020] In the figure: 1-first frame; 2-second frame; 3-third frame; 4-containing cavity; 5-inner rubber body; 6-protrusion; 7-sealing oil; 8-first outer rubber Body; 9- second outer rubber body; 10- spring; 11- wavy stripes. detailed description [0021] The following will clearly and completely describe the technical solutions in the embodiments of the present invention with reference to the accompanying drawings in the embodiments of the present invention. Obviously, the described embodiments are only a part of the embodiments of the present invention, rather than all of them. example. Based on the embodiments of the present invention, all other embodiments obtained by those of ordinary skill in the art without creative work shall fall within the protection scope of the present invention. [0022] Embodiment: [0023] As shown in FIG. 1, it is an embodiment of the muddy water oil seal of the wheel hub of the present invention. Its overall shape is annular, which is mainly suitable for preventing muddy water in the transmission part of the axle. FIG. 2 is a schematic cross-sectional view at AA in FIG. As can be seen from the figure, this embodiment first includes three L-shaped skeletons, namely the first skeleton 1, the second skeleton 2 and the third skeleton 3, which are formed by successively splicing in different directions. In the overall shape of this embodiment, an accommodating cavity 4 is formed between the three skeletons, and the shape of the accommodating cavity 4 is roughly S-shaped. [0024] An inner rubber body 5 is provided in the accommodating cavity 4. The shape of the inner rubber body 5 is irregular, and a number of (four as shown in the figure) protrusions 6 are arranged on the inner rubber body 5. The inner surface is also provided with recesses corresponding to the four protrusions 6, and the four protrusions 6 are respectively embedded in the four recesses, thereby partitioning and dividing the accommodating cavity 4 into four independent chambers, each cavity Sealing oil 7 is stored in the room, and the oil sealing effect is finally realized. In order to further improve its sealing effect, four protrusions 6 and four depressions are distributed on different inner surfaces of the frame (wherein is the third frame 3). [0025] The outer surface of the skeleton is also provided with an outer rubber body (including the first outer rubber body 8 and the second outer rubber body 9) for mounting it, and these two outer rubber bodies are covered on the outer surface of the entire oil seal. Above, and in order to improve the sealing performance, the first outer rubber body 8 and the second outer rubber body 9 are also in contact with each other, and the first outer rubber body 8 and the inner rubber body 5 are integrally structured. Wavy stripes for increasing friction are also provided on the surfaces of the first outer rubber body 8 and the second outer rubber body 9 11. To facilitate its installation. [0026] Finally, a spring 10 in contact with the inner rubber body 5 is also provided in the accommodating cavity 4. The spring 10 itself has a certain elastic potential energy to limit the protrusion 6 of the inner rubber body 5 in the recess to further improve its Oil seal effect. [0027] In summary, the muddy water-proof oil seal of the wheel hub of the present invention is simple in structure and convenient to use, can effectively isolate muddy water, and has good waterproof effect and practicality. [0028] The above descriptions are only preferred embodiments of the present invention, and are not intended to limit the present invention. Any modification, equivalent replacement, improvement, etc., made within the spirit and principle of the present invention shall be included in Within the protection scope of the present invention.
[ZH CN211032038U]: 一种快拆式赛车专用安全型轮毂 [EN CN211032038U]: Safety hub special for quick-release racing car | [ZH CN211032038U]: 本实用新型公开了一种快拆式赛车专用安全型轮毂，包括轮毂本体、安装法兰和半合轴承；翻转环圈上设置有若干个径向分布的倾斜支轴，倾斜支轴内侧设置有拉紧弹簧，拉紧弹簧末端连接至轮毂本体侧面；所述倾斜支轴上套装半合轴承，两半合轴承固定在密封环圈外侧，倾斜支轴末端设置有夹紧凸起；安装车轮之前，将半合轴承拉开，使得夹紧凸起掀起，将安装法兰固定在轮胎安装轴内侧，限位插销插入安装孔内，将轮胎进行固定，然后将半合轴承复位，在拉紧弹簧的带动下，半合轴承与卡接槽嵌合固定，夹紧凸起与转动柱头上的卡合缺口嵌合，增强了安装法兰固定的稳定性；拆卸时再次将半合轴承掀起，拧开限位插销即。 [EN CN211032038U]: The utility model discloses a special safety hub for a quick-release racing car. The special safety hub comprises a hub body, a mounting flange and a semi-closed bearing, a plurality of inclined supporting shafts distributed in the radial direction are arranged on the overturning ring, tension springs are arranged on the inner sides of the inclined supporting shafts, and the tail ends of the tension springs are connected to the side face of the hub body; the inclined supporting shaft is sleeved with the semi-closed bearings, the two semi-closed bearings are fixed to the outer side of the sealing ring, and a clamping protrusion is arranged at the tail end of the inclined supporting shaft; front wheel mounting, pulling open a half-closed bearing, lifting of clamping protrusions, the mountingflange is fixed to the inner side of the tire mounting shaft, the limiting plug pins are inserted into the mounting holes to fix the tire, then the semi-closed bearing is reset, the semi-closed bearing and the clamping groove are embedded and fixed and the clamping protrusions and the clamping notches in the rotating column head are embedded under driving of the tension springs, and the fixing stability of the mounting flange is enhanced. And during disassembly, the semi-closed bearing is lifted again, and the limiting plug pin is unscrewed. | CN211032038U | 2020-07-17 | CN201922201957U | 2019-12-11 | CN201922201957U, 2019-12-11 | CN211032038U: 2020-07-17 | ZHUHAI FORMULA RACING DEV CO LTD | MA HANHUA LIANG YONGHUI LIANG JIAXIAN | B60B30/02: I B60B27/00: I |  |  |  | [ZH CN211032038U]: 1 .一种快拆式赛车专用安全型轮毂，其特征在于：包括轮毂本体（1）、安装法兰（10）和 半合轴承（7）；所述轮毂本体（1）外侧边缘设置有辐条固定槽（2），辐条固定槽（2）内侧设置 有活动圆槽（3），活动圆槽（3）内活动安装有翻转环圈（4）；所述翻转环圈（4）上设置有若干 个径向分布的倾斜支轴（5），倾斜支轴（5）内侧设置有拉紧弹簧（6），拉紧弹簧（6）末端连接 至轮毂本体（1）侧面；所述倾斜支轴（5）上套装半合轴承（7），倾斜支轴（5）末端设置有夹紧 凸起（8）；所述轮毂本体（1）中心位置处设置有限位顶柱（9），限位顶柱（9）末端设置有安装 法兰（10），安装法兰（10）上设置有若干个安装孔（11），安装孔（11）内设置有对应的限位插 销（12）；所述限位顶柱⑼与安装法兰（10）连接端设置有密封环圈（13），密封环圈（13）外侧 设置有对应于半合轴承（7）的卡接槽（14），半合轴承（7）通过卡接槽（14）压装在密封环圈 （13）外侧。 2 .根据权利要求1所述的一种快拆式赛车专用安全型轮毂,其特征在于:所述活动圆槽 （3）外侧设置有若干个均匀间隔的限位卡环，通过限位卡环将翻转环圈（4）限制固定在活动 圆槽（3）内，限位卡环为半圆形环形结构。 3 .根据权利要求1所述的一种快拆式赛车专用安全型轮毂，其特征在于:所述半合轴承 （7）上设置有若干个对应于倾斜支轴（5）的安装通孔，倾斜支轴（5）末端穿出安装通孔。 4 .根据权利要求1所述的一种快拆式赛车专用安全型轮毂,其特征在于:所述限位插销 （12）顶端设置有转动柱头（15），转动柱头（15）上设置有对应于夹紧凸起（8）的卡合缺口 （16）。 5 .根据权利要求1所述的一种快拆式赛车专用安全型轮毂，其特征在于:所述半合轴承 （7）为规则的半圆环形结构，两半合轴承（7）固定在密封环圈（13）外侧。 [EN CN211032038U]: 1 A quick-release safety wheel hub for racing cars, characterized in that it comprises a hub body (1), a mounting flange (10) and a half-fit bearing (7); the outer edge of the hub body (1) is provided with spokes for fixing In the groove (2), a movable circular groove (3) is arranged inside the spoke fixing groove (2), and a turning ring (4) is movably installed in the movable circular groove (3); the turning ring (4) is provided with several A radially distributed tilting support shaft (5), a tension spring (6) is arranged inside the tilting support shaft (5), the end of the tensioning spring (6) is connected to the side of the hub body (1); the tilting support shaft ( 5) The upper sleeve half-fitting bearing (7), the end of the tilting support shaft (5) is provided with a clamping protrusion (8); the central position of the hub body (1) is provided with a limit pillar (9), the limit top The end of the column (9) is provided with a mounting flange (10), a number of mounting holes (11) are provided on the mounting flange (10), and corresponding limit pins (12) are provided in the mounting holes (11); A sealing ring (13) is provided at the connecting end of the limit top column and the mounting flange (10), and the sealing ring (13) is provided with a clamping groove (14) corresponding to the semi-closed bearing (7). The bearing (7) is press-fitted on the outside of the sealing ring (13) through the clamping groove (14). 2 A safety wheel hub for quick-release racing cars according to claim 1, characterized in that: the movable circular groove (3) is provided with a plurality of evenly spaced limit snap rings on the outside, and the limit snap ring The overturning ring (4) is restricted and fixed in the movable circular groove (3), and the limiting snap ring has a semicircular ring structure. 3 The safety hub for quick-release racing cars according to claim 1, characterized in that: the semi-fitting bearing (7) is provided with a plurality of installation through holes corresponding to the tilting pivot (5), and the The end of the support shaft (5) passes through the installation through hole. 4 The safety hub for quick-release racing cars according to claim 1, characterized in that: the top of the limit bolt (12) is provided with a rotating column head (15), and the rotating column head (15) is provided with a corresponding The clamping notch (16) of the clamping protrusion (8). 5 The safety wheel hub for quick-release racing cars according to claim 1, characterized in that: the semi-joint bearing (7) has a regular semi-circular ring structure, and the two semi-joint bearings (7) are fixed on the sealing ring. (13) Outside. | [ZH CN211032038U]: 一种快拆式赛车专用安全型轮毂 技术领域 [0001]本实用新型涉及轮毂技术领域，具体为一种快拆式赛车专用安全型轮毂。 背景技术 [0002]普通汽车的车轮与轮毂连接是采用螺栓连接，车轮不需要频繁拆卸。中国大学生 方程式大赛(FSC)是大学生作为一个团队自主设计并制造一辆赛车进行参赛的一项赛事， FSC赛车在制造过程中经常需要拆下车轮以方便其他部件的维修调试。另外，在练习和赛道 比赛过程中，根据路面和天气等条件，也需要更换不同类型的轮胎。若在赛车上采用现有的 普通轮胎螺栓螺母连接方式，一方面反复拆卸容易导致螺栓失效；另一方面，依次拆卸、安 装多颗螺母，比较浪费时间。之前采用此结构的赛车拆下一个车轮耗时是80-120秒。所以设 计制造出适用于FSC赛车，减少零部件失效、能方便快捷安装拆卸的车轮与轮毂的连接结构 是及其有必要的。 实用新型内容 [0003]本实用新型的目的在于提供一种快拆式赛车专用安全型轮毂，以解决上述背景技 术中提出的问题。 [0004]为实现上述目的，本实用新型提供如下技术方案：一种快拆式赛车专用安全型轮 毂，包括轮毂本体、安装法兰和半合轴承;所述轮毂本体外侧边缘设置有辐条固定槽，辐条 固定槽内侧设置有活动圆槽，活动圆槽内活动安装有翻转环圈；所述翻转环圈上设置有若 干个径向分布的倾斜支轴，倾斜支轴内侧设置有拉紧弹簧，拉紧弹簧末端连接至轮毂本体 侧面；所述倾斜支轴上套装半合轴承，倾斜支轴末端设置有夹紧凸起；所述轮毂本体中心位 置处设置有限位顶柱，限位顶柱末端设置有安装法兰，安装法兰上设置有若干个安装孔，安 装孔内设置有对应的限位插销;所述限位顶柱与安装法兰连接端设置有密封环圈，密封环 圈外侧设置有对应于半合轴承的卡接槽，半合轴承通过卡接槽压装在密封环圈外侧。 [0005]优选的，所述活动圆槽外侧设置有若干个均匀间隔的限位卡环，通过限位卡环将 翻转环圈限制固定在活动圆槽内，限位卡环为半圆形环形结构。 [0006]优选的，所述半合轴承上设置有若干个对应于倾斜支轴的安装通孔，倾斜支轴末 端穿出安装通孔。 [0007]优选的，所述限位插销顶端设置有转动柱头，转动柱头上设置有对应于夹紧凸起 的卡合缺口。 [0008] 优选的，所述半合轴承为规则的半圆环形结构，两半合轴承固定在密封环圈外侧。 [0009]与现有技术相比，本实用新型的有益效果是:本实用新型结构简单，可操作性强， 安装方便快捷，且安全性能高;两半合轴承固定在密封环圈外侧，倾斜支轴末端设置有夹紧 凸起;安装车轮之前，将半合轴承拉开，使得夹紧凸起掀起，将安装法兰固定在轮胎安装轴 内侧，限位插销插入安装孔内，将轮胎进行固定，然后将半合轴承复位，在拉紧弹簧的带动 下，半合轴承与卡接槽嵌合固定，夹紧凸起与转动柱头上的卡合缺口嵌合，增强了安装法兰 固定的稳定性;拆卸时再次将半合轴承掀起，拧开限位插销即。 附图说明 [0010]图1为本实用新型的整体结构示意图； [0011]图2为本实用新型的A部分结构示意图。 [0012]图中：1、轮毂本体;2、辐条固定槽;3、活动圆槽;4、翻转环圈；5、倾斜支轴;6、拉紧 弹簧;7、半合轴承;8、夹紧凸起;9、限位顶柱；10、安装法兰；11、安装孔；12、限位插销；13、密 封环圈；14、卡接槽;15、转动柱头；16、卡合缺口。 具体实施方式 [0013]下面将结合本实用新型实施例中的附图，对本实用新型实施例中的技术方案进行 清楚、完整地描述，显然，所描述的实施例仅仅是本实用新型一部分实施例，而不是全部的 实施例。基于本实用新型中的实施例，本领域普通技术人员在没有做出创造性劳动前提下 所获得的所有其他实施例，都属于本实用新型保护的范围。 [0014]在本实用新型的描述中，需要说明的是，术语“竖直”“上”、“下”、“水平”等指示的 方位或位置关系为基于附图所示的方位或位置关系，仅是为了便于描述本实用新型和简化 描述，而不是指示或暗示所指的装置或元件必须具有特定的方位、以特定的方位构造和操 作，因此不能理解为对本实用新型的限制。 [0015]在本实用新型的描述中，还需要说明的是，除非另有明确的规定和限定，术语“设 置”、“安装”、“相连”、“连接”应做广义理解，例如，可以是固定连接，也可以是可拆卸连接， 或一体地连接；可以是机械连接，也可以是电连接;可以是直接相连，也可以通过中间媒介 间接相连，可以是两个元件内部的连通。对于本领域的普通技术人员而言，可以根据具体情 况理解上述术语在本实用新型中的具体含义。 [0016]请参阅图1-2,本实用新型提供一种技术方案:一种快拆式赛车专用安全型轮毂， 包括轮毂本体1、安装法兰10和半合轴承7；所述轮毂本体1外侧边缘设置有辐条固定槽2,辐 条固定槽2内侧设置有活动圆槽3,活动圆槽3内活动安装有翻转环圈4；所述翻转环圈4上设 置有若干个径向分布的倾斜支轴5，倾斜支轴5内侧设置有拉紧弹簧6，拉紧弹簧6末端连接 至轮毂本体1侧面；所述倾斜支轴5上套装半合轴承7,倾斜支轴5末端设置有夹紧凸起8；所 述轮毂本体1中心位置处设置有限位顶柱9，限位顶柱9末端设置有安装法兰10，安装法兰10 上设置有若干个安装孔11，安装孔11内设置有对应的限位插销12；所述限位顶柱9与安装法 兰10连接端设置有密封环圈13,密封环圈13外侧设置有对应于半合轴承7的卡接槽14,半合 轴承7通过卡接槽14压装在密封环圈13外侧。 [0017]进一步的，所述活动圆槽3外侧设置有若干个均匀间隔的限位卡环，通过限位卡环 将翻转环圈4限制固定在活动圆槽3内，限位卡环为半圆形环形结构。 [0018]进一步的，所述半合轴承7上设置有若干个对应于倾斜支轴5的安装通孔，倾斜支 轴5末端穿出安装通孔。 [0019]进一步的，所述限位插销12顶端设置有转动柱头15,转动柱头15上设置有对应于 夹紧凸起8的卡合缺口16。 [0020] 进一步的，所述半合轴承7为规则的半圆环形结构，两半合轴承7固定在密封环圈 13外侧。 [0021]工作原理:轮毂本体1外侧边缘设置有辐条固定槽2,辐条固定槽2内侧设置有活动 圆槽3,活动圆槽3内活动安装有翻转环圈4；所述翻转环圈4上设置有若干个径向分布的倾 斜支轴5,倾斜支轴5内侧设置有拉紧弹簧6,拉紧弹簧6末端连接至轮毂本体1侧面;所述倾 斜支轴5上套装半合轴承7,倾斜支轴5末端设置有夹紧凸起8；安装车轮之前，将半合轴承7 拉开，使得夹紧凸起8掀起，将安装法兰10固定在轮胎安装轴内侧，限位插销12插入安装孔 11内，将轮胎进行固定，然后将半合轴承7复位，在拉紧弹簧6的带动下，半合轴承7与卡接槽 14嵌合固定，夹紧凸起8与转动柱头15上的卡合缺口嵌合16,增强了安装法兰10固定的稳定 性；拆卸时再次将半合轴承7掀起，拧开限位插销12即可。 [0022]尽管已经示出和描述了本实用新型的实施例，对于本领域的普通技术人员而言， 可以理解在不脱离本实用新型的原理和精神的情况下可以对这些实施例进行多种变化、修 改、替换和变型，本实用新型的范围由所附权利要求及其等同物限定。 [EN CN211032038U]: Technical field of special safety wheel hub for quick release racing car [0001] The present utility model relates to the technical field of wheels, specifically a safety wheel for quick release racing cars. Background technique [0002] The wheel and the hub of an ordinary automobile are connected by bolts, and the wheel does not need to be disassembled frequently. The Chinese Formula Student Competition (FSC) is an event where college students design and manufacture a car independently as a team to participate in the competition. FSC cars often need to remove the wheels during the manufacturing process to facilitate the maintenance and debugging of other parts. In addition, during practice and track competitions, different types of tires need to be replaced according to conditions such as road surface and weather. If the existing ordinary tire bolt and nut connection method is used on the racing car, on the one hand, repeated disassembly will easily lead to bolt failure; on the other hand, it is a waste of time to disassemble and install multiple nuts in sequence. Previously, it took 80-120 seconds for the car with this structure to remove a wheel. Therefore, it is extremely necessary to design and manufacture a wheel and hub connection structure that is suitable for FSC racing cars, reduces component failures, and can be easily and quickly installed and disassembled. Utility model content [0003] The purpose of the present utility model is to provide a safety wheel hub dedicated to quick-release racing to solve the problems raised in the background art. [0004] In order to achieve the above-mentioned purpose, the present invention provides the following technical solutions: a quick-release safety wheel hub for racing, including a hub body, a mounting flange and a half-fit bearing; the outer edge of the hub body is provided with a spoke fixing groove , A movable circular groove is arranged on the inner side of the spoke fixing groove, and a turning ring is movably installed in the movable circular groove; a plurality of radially distributed inclined pivots are arranged on the turning ring, and a tension spring is arranged on the inner side of the inclined pivot, The end of the tensioning spring is connected to the side of the hub body; the inclined support shaft is fitted with a half-fit bearing, and the end of the inclined support shaft is provided with a clamping protrusion; the center position of the hub body is provided with a limit pin, and the end of the limit pin A mounting flange is provided, a number of mounting holes are provided on the mounting flange, and corresponding limit pins are provided in the mounting holes; a sealing ring is provided at the connecting end of the limit top column and the mounting flange, and the outer side of the sealing ring A clamping groove corresponding to the semi-fitting bearing is provided, and the semi-fitting bearing is press-fitted on the outside of the sealing ring through the clamping groove. [0005] Preferably, a plurality of evenly spaced limit snap rings are provided on the outer side of the movable circular groove, and the flip ring is restricted and fixed in the movable circular groove by the limit snap ring, and the limit snap ring is a semicircular ring. structure. [0006] Preferably, the semi-joint bearing is provided with a plurality of mounting through holes corresponding to the tilting support shaft, and the end of the tilting support shaft passes through the mounting through hole. [0007] Preferably, the top end of the limit bolt is provided with a rotating column head, and the rotating column head is provided with an engagement notch corresponding to the clamping protrusion. [0008] Preferably, the semi-joint bearing is a regular semicircular ring structure, and the two semi-joint bearings are fixed on the outside of the sealing ring. [0009] Compared with the prior art, the beneficial effects of the present utility model are: the utility model has a simple structure, strong operability, convenient and quick installation, and high safety performance; the two-half joint bearing is fixed on the outside of the sealing ring, inclined The end of the support shaft is provided with a clamping protrusion; before installing the wheel, pull the semi-closed bearing to lift the clamping protrusion, fix the mounting flange on the inner side of the tire mounting shaft, insert the limit pin into the mounting hole, and move the tire Fix, and then reset the semi-fitting bearing. Driven by the tension spring, the semi-fitting bearing is fitted and fixed with the clamping groove, and the clamping protrusion fits into the clamping notch on the rotating column head to strengthen the mounting flange Stability of fixation; when disassembling, lift up the semi-closed bearing again and unscrew the limit pin. Description of the drawings [0010] Figure 1 is a schematic diagram of the overall structure of the utility model; [0011] Figure 2 is a schematic diagram of the A part of the utility model. [0012] In the figure: 1. the hub body; 2. the spoke fixing groove; 3. the movable circular groove; 4. the flip ring; 5. the tilt pivot; 6. the tension spring; 7. the semi-joint bearing; 8. the clamp Tight protruding; 9. Limiting top column; 10. Mounting flange; 11. Mounting hole; 12. Limiting pin; 13. Sealing ring; 14. Clamping groove; 15. Rotating column head; 16. Clamping gap . detailed description [0013] The following will clearly and completely describe the technical solutions in the embodiments of the present utility model with reference to the drawings in the embodiments of the present utility model. Obviously, the described embodiments are only a part of the embodiments of the present utility model, not All examples. Based on the embodiments of the present utility model, all other embodiments obtained by those of ordinary skill in the art without creative work shall fall within the protection scope of the present utility model. [0014] In the description of the present invention, it should be noted that the orientation or positional relationship indicated by the terms "vertical", "upper", "lower", "horizontal" etc. are based on the orientation or positional relationship shown in the drawings. It is only for the convenience of describing the utility model and simplifying the description, rather than indicating or implying that the device or element referred to must have a specific orientation, be constructed and operated in a specific orientation, and therefore cannot be understood as a limitation of the invention. [0015] In the description of the present utility model, it should also be noted that, unless otherwise clearly defined and limited, the terms "set", "installation", "connected", and "connected" should be understood in a broad sense, for example, It is a fixed connection, it can be a detachable connection, or an integral connection; it can be a mechanical connection or an electrical connection; it can be directly connected, or indirectly connected through an intermediate medium, and it can be the internal communication of two components. For those of ordinary skill in the art, the specific meaning of the above-mentioned terms in the present utility model can be understood according to specific circumstances. [0016] Please refer to Figures 1-2, the present utility model provides a technical solution: a quick-release safety wheel hub for racing, including a hub body 1, a mounting flange 10 and a half-fit bearing 7; the hub body 1 A spoke fixing groove 2 is arranged on the outer edge, a movable circular groove 3 is arranged inside the spoke fixing groove 2, and a turning ring 4 is movably installed in the movable circular groove 3; the turning ring 4 is provided with a plurality of radially distributed inclined The tilting support shaft 5 is provided with a tension spring 6 inside the tilting support shaft 5, and the end of the tensioning spring 6 is connected to the side surface of the hub body 1; the tilting support shaft 5 is fitted with a half-fit bearing 7, and the tilting support shaft 5 is provided with a clamp at the end Protrusion 8; the hub body 1 is provided with a limit top column 9 at the center position, the end of the limit top column 9 is provided with a mounting flange 10, the mounting flange 10 is provided with a number of mounting holes 11, and the mounting holes 11 are set There is a corresponding limit pin 12; the connecting end of the limit top column 9 and the mounting flange 10 is provided with a sealing ring 13, and the outer side of the sealing ring 13 is provided with a clamping groove 14 corresponding to the semi-closed bearing 7. The bearing 7 is press-fitted on the outside of the sealing ring 13 through the clamping groove 14. [0017] Further, the movable circular groove 3 is provided with a plurality of evenly spaced limit snap rings, the flip ring 4 is restricted and fixed in the movable circular groove 3 by the limit snap ring, and the limit snap ring is half Circular ring structure. [0018] Further, the semi-joint bearing 7 is provided with a plurality of installation through holes corresponding to the tilt shaft 5, and the end of the tilt shaft 5 penetrates the installation through hole. [0019] Further, the top end of the limit bolt 12 is provided with a rotating column head 15, and the rotating column head 15 is provided with an engagement notch 16 corresponding to the clamping protrusion 8. [0020] Further, the semi-joint bearing 7 has a regular semi-circular ring structure, and the two semi-joint bearings 7 are fixed on the sealing ring. 13 outside. [0021] Working principle: the outer edge of the hub body 1 is provided with a spoke fixing groove 2, and the inside of the spoke fixing groove 2 is provided with a movable circular groove 3, and the movable circular groove 3 is movably installed with a turning ring 4; on the turning ring 4 A number of radially distributed tilting support shafts 5 are provided, a tension spring 6 is provided on the inner side of the tilting support shaft 5, and the end of the tensioning spring 6 is connected to the side surface of the hub body 1; the tilting support shaft 5 is fitted with a semi-closed bearing 7, The end of the tilting support shaft 5 is provided with a clamping protrusion 8; before installing the wheel, the half-fit bearing 7 is pulled apart, so that the clamping protrusion 8 is lifted, and the mounting flange 10 is fixed on the inner side of the tire mounting shaft, and the limit pin 12 is inserted In the mounting hole 11, fix the tire, and then reset the semi-fitting bearing 7. Driven by the tension spring 6, the semi-fitting bearing 7 is fitted and fixed with the clamping groove 14, and the clamping protrusion 8 is on the rotating column head 15. The engagement notch 16 is inserted to enhance the stability of the fixing of the mounting flange 10; when disassembling, the half-fitting bearing 7 is lifted again, and the limit pin 12 is unscrewed. [0022] Although the embodiments of the present utility model have been shown and described, for those of ordinary skill in the art, it will be understood that these embodiments can be carried out in various ways without departing from the principle and spirit of the present utility model. Changes, modifications, substitutions and modifications, the scope of the present invention is defined by the appended claims and their equivalents.
[DE DE102019102553A1]: Radlagereinheit [EN DE102019102553A1]: Wheel bearing unit | [DE DE102019102553A1]: Die Erfindung betrifft eine Radlagereinheit umfassend ein Radlager mit einem Radnabenflansch der als integraler Bestandteil des Innenrings ausgebildet ist, wobei der Radnabenflansch zumindest bereichsweise eine Beschichtung zum Korrosionsschutz aufweist. Gemäß der Erfindung ist die Beschichtung durch ein thermisches Spritzverfahren, insbesondere mittels Pulver- oder Draht-Lichtbogenflammspritzen, erzeugt worden. [EN DE102019102553A1]: The invention relates to a wheel bearing unit comprising a wheel bearing with a wheel hub flange which is designed as an integral part of the inner ring, the wheel hub flange having a coating for corrosion protection at least in some areas. According to the invention, the coating has been produced by a thermal spray process, in particular by means of powder or wire arc flame spraying. | DE102019102553A1 | 2020-08-06 | DE102019102553A | 2019-02-01 | DE102019102553A, 2019-02-01 | DE102019102553A1: 2020-08-06 | SCHAEFFLER TECHNOLOGIES AG | KELEMEN MICHAEL MÜLLER BJÖRN | B60B27/02: I | B60B27/00: I B60B2360/141: A C23C4/08: I C23C4/131: I |  |  | [DE DE102019102553A1]: Radlagereinheit umfassend ein Radlager, mit einem Innenring mit Innenringlaufbahn, einem Außenring mit Außenringlaufbahn, und mit einer Mehrzahl von zwischen Innenring und Außenring angeordneten, in einem Käfig beabstandet gehaltenen, Wälzkörpern, und mit einem Radnabenflansch der als integraler Bestandteil des Innenrings ausgebildet ist, wobei der Radnabenflansch zumindest bereichsweise eine Beschichtung zum Korrosionsschutz aufweist, dadurch gekennzeichnet, dass die Beschichtung durch ein thermisches Spritzverfahren, insbesondere mittels Lichtbogenflammspritzen, erzeugt worden ist. Radlagereinheit nach Anspruch 1, dadurch gekennzeichnet, dass das Beschichtungsmaterial als Hauptbestandteil Zink oder Aluminium oder Magnesium oder eine Legierung derselben umfasst. Radlagereinheit nach einem der vorstehenden Ansprüche, dadurch gekennzeichnet, dass die Beschichtung auf einen ringförmigen Abschnitt des Radnabenflansches ausgebildet ist, derart, dass eine auf dem Radnabenflansch montierte Bremsscheibe und/oder eine auf dem Radnabenflansch montierte Radfelge einen Kontaktbereich zwischen Bremsscheibe und/oder Radfelge und Radnabenflansch bilden, der vollständig durch die Beschichtung gebildet ist. Verfahren zur Herstellung einer Radlagereinheit, wobei die Radlagereinheit umfasst: ein Radlager, mit einem Innenring mit Innenringlaufbahn, einem Außenring mit Außenringlaufbahn, und mit einer Mehrzahl von zwischen Innenring und Außenring angeordneten, in einem Käfig beabstandet gehaltenen, Wälzkörpern, und mit einem Radnabenflansch der als integraler Bestandteil des Innenrings ausgebildet ist, wobei der Radnabenflansch zumindest bereichsweise eine Beschichtung zum Korrosionsschutz aufweist, wobei insbesondere die Beschichtung auf einen ringförmigen Abschnitt des Radnabenflansches ausgebildet ist, derart, dass eine auf dem Radnabenflansch montierte Bremsscheibe und/oder eine auf dem Radnabenflansch montierte Radfelge einen Kontaktbereich zwischen Bremsscheibe und/oder Radfelge und Radnabenflansch bilden, der vollständig durch die Beschichtung gebildet ist, dadurch gekennzeichnet, dass die Beschichtung durch ein thermisches Spritzverfahren, insbesondere mittels Lichtbogenflammspritzen, erzeugt wird. [EN DE102019102553A1]: Wheel bearing unit comprising a wheel bearing, with an inner ring with an inner ring raceway, an outer ring with an outer ring raceway, and with a plurality of rolling elements arranged between the inner ring and the outer ring and held at a distance in a cage, and with a wheel hub flange which is designed as an integral part of the inner ring, the wheel hub flange having a coating for corrosion protection at least in some areas, characterized, that the coating has been produced by a thermal spray process, in particular by means of arc flame spraying. Wheel bearing unit after Claim 1, characterizedthat the coating material comprises zinc or aluminum or magnesium or an alloy thereof as the main component. Wheel bearing unit according to one of the preceding claims, characterizedthat the coating is formed on an annular section of the wheel hub flange in such a way that a brake disc mounted on the wheel hub flange and / or a wheel rim mounted on the wheel hub flange form a contact area between the brake disc and / or wheel rim and wheel hub flange that is completely formed by the coating . A method for manufacturing a wheel bearing unit, the wheel bearing unit comprising: a wheel bearing, with an inner ring with an inner ring raceway, an outer ring with an outer ring raceway, and with a plurality of rolling elements arranged between the inner ring and the outer ring and held at a distance in a cage, and with a wheel hub flange that is designed as an integral part of the inner ring, the wheel hub flange having a coating for corrosion protection at least in some areas, the coating in particular being formed on an annular section of the wheel hub flange, such as that a brake disc mounted on the wheel hub flange and / or a wheel rim mounted on the wheel hub flange form a contact area between the brake disc and / or wheel rim and wheel hub flange that is completely formed by the coating, characterized, that the coating is produced by a thermal spray process, in particular by means of arc flame spraying. | [DE DE102019102553A1]: Die vorliegende Erfindung betrifft eine Radlagereinheit umfassend ein Radlager, mit einem Innenring mit Innenringlaufbahnen, mit einem Außenring mit Außenringlaufbahnen, und mit einer Mehrzahl von zwischen Innenring und Außenring angeordneten, in einem Käfig beabstandet gehaltenen Wälzkörpern. Die Radlagereinheit ist vorzugsweise mit einem Radnabenflansch, der als integraler Bestandteil des Innenrings ausgebildet ist, ausgeführt. Radlager in Fahrzeugen dienen dazu, eine Rotation der Fahrzeugräder relativ zum Fahrgestell zu ermöglichen und müssen dabei radiale und axiale, auftretende Kräfte aufnehmen. Die radialen Kräfte können dabei durch das Eigengewicht des Fahrzeuges entstehen und die axialen Kräfte können durch seitliche Kräfte, beispielsweise bei der Kurvenfahrt eines Fahrzeuges entstehen. Für die Aufnahme von radialen und axialen Kräften bei der Radlagerung gibt es bereits eine Vielzahl verschiedener, aus dem Stand der Technik bekannter Radlagerkonfigurationen. Die Wälzkörper haben abhängig von der Radlagerbauart die Form einer Kugel oder einer Rolle. Sie wälzen sich auf den Laufbahnen des Innenrings und des Außenrings ab und haben die Aufgabe, die auf das Radlager wirkende Kraft vom Außenring auf den Innenring und umgekehrt zu übertragen. Beim Drehen des Radlagers entsteht Reibung. Daher müssen die Wälzkörper mit Schmierstoffen, etwa Schmierfett oder Schmieröl, geschmiert werden, um das Radlager funktionsfähig zu halten. Die Radlager in modernen Fahrzeugen sind meistens so konstruiert, dass sie wartungsfrei sind, was üblicherweise mit einer Fettfüllung realisiert ist, die über die gesamte Lebensdauer des Radlagers eine ausreichende Schmierung der Wälzkörper gewährleistet. Damit kein Schmiermittel aus dem Radlager austreten oder Schmutzpartikel in das Lager eindringen können, sind entsprechende Dichtungselemente vorgesehen. Üblicherweise besitzen Dichtungen für Radlager mehrere Dichtlippen, die die Kontaktfläche zum drehenden Lagerring - je nach Ausführung also den Innenring oder den Außenring - abdichten. Bei deren Berührung entsteht Reibung, die zum einen notwendig ist um eine hinreichende Dichtheit zu gewährleisten, zum anderen jedoch unerwünscht ist, da sie die Radlagerreibung spürbar erhöht. Der Käfig ist so ausgebildet, dass die Wälzkörperkugeln und/oder die Wälzkörperrollen voneinander beabstandet werden, damit beispielsweise die Reibung und Wärmeentwicklung der Wälzkörper möglichst gering gehalten wird. Ferner hält der Käfig die Wälzkörperkugeln und/oder Wälzkörperrollen in einem festen Abstand beim Abwälzen zueinander, wodurch eine gleichmäßige Lastverteilung erzielt werden kann. Der Käfig kann aus einem Kunststoff oder Kunststoffkomposit oder aus Metall oder einem Metallkomposit geformt sein. Radlager, die an angetriebenen Achsen zum Einsatz kommen, sind im bzw. am Achsträger befestigt. Bei einfachen Lagertypen ist das Radlager typischer Weise mit seinem Außenring in den Achsträger eingepresst. Weiterentwicklungen von Radlagern zu sogenannten Radlagereinheiten oder Radlagermodulen können einen Flansch in Form eines Befestigungsflansches, etwa zur Befestigung an einem Achsträger, und/oder einen Flansch in Form eines Radnabenflansches, als integrale Bestandteile aufweisen. Radlager, die an nicht angetriebenen Achsen zum Einsatz kommen, sind in ihrer Funktion grundsätzlich identisch. Wesentlicher Unterschied ist, dass diese Radlager nicht von einer Antriebswelle angetrieben sind, sondern auf einem positionsfesten Achsträger angeordnet sind. Durch die Unterschiedlichen Ausführungen kann sich sowohl der Außenring als auch der Innenring drehen - der jeweils andere Lagerring steht fest. Aus dem Stand der Technik ist eine Vielzahl von Radlagern und Radlagereinheiten bekannt. So sind verschiedenste Radlagertypen neuerer Bauart in den aktuellen Veröffentlichungen, wie Verkaufs- oder Technologieprospekten der Anmelderin beschrieben. In der Regel werden für Radlagereinheiten Schrägkugellager verwendet. Wenn die Lasten zu groß werden, wie etwa radiale Lasten bei Lastkraftwagen oder dergleichen, kommen Kegelrollenlagereinheiten zum Einsatz, welche allerdings zum einen eine im Vergleich erhöhte Reibung bei Geradeausfahrt zur Folge haben und welche zum anderen einen komplizierteren und teureren Fertigungsprozess bedingen. Im Rahmen der vorliegenden Erfindung wird eine Radlagereinheit mit integriertem Radnabenflansch vorgeschlagen. Bei derartigen Radlagereinheiten weist in der Regel der Innenring des Radlagers einen integrierten Flansch (den sogenannten Radnabenflansch) zur Aufnahme einer Bremsscheibe und/oder einer Radfelge auf. Um Korrosion zwischen Radnabenflansch der Radlagereinheit und den darauf zu montierenden Teilen Radfelge beziehungsweise Bremsscheibe zu verhindern, weisen herkömmliche Radnabenflansche eine korrosionsschützende Lack- oder Zinklamellenschicht auf. Aus dem Stand der Technik bekannte Zinklamellen, oder auch Zinklamellenüberzüge genannt, sind nicht-elektrolytisch aufgebrachte Beschichtungen, die einen Korrosionsschutz bieten. Diese Überzüge bestehen aus einer Mischung von Zink- und Aluminiumlamellen, die durch eine anorganische Matrix verbunden sind. Die bekannten Zinklamellenüberzüge bzw. Zinklamellen, bieten zwar einen guten Korrosionsschutz, sind aber mechanisch nicht ausreichend widerstandsfähig, und können sich bei mechanischer Beanspruchung ablösen. Hierdurch reduziert sich zum einen der Korrosionsschutz, zum anderen erfolgt auch eine Durchmesserreduzierung des (beschichteten) Radnabenflansches), so dass keine spielfreie Passung zwischen Felge und Radlager mehr gewährleistet ist. Aufgabe der vorliegenden Erfindung ist es eine Radlagereinheit zu schaffen, bei der der Korrosionsschutz im Bereich des Radnabenflansches verbessert ist. Diese Aufgabe wird jeweils gelöst durch die Gesamtheit der Merkmale der unabhängigen Patentansprüche. Eine erfindungsgemäße Radlagereinheit umfasst ein Radlager mit einem Innenring mit Innenringlaufbahn, mit einem Außenring mit Außenringlaufbahn, und mit einer Mehrzahl von zwischen Innenring und Außenring angeordneten, in einem Käfig beabstandet gehaltenen, Wälzkörpern. Die Radlagereinheit umfasst einen Radnabenflansch der als integraler Bestandteil des Innenrings ausgebildet ist, wobei der Radnabenflansch zumindest bereichsweise eine Beschichtung zum Korrosionsschutz aufweist, und wobei erfindungsgemäß die Beschichtung durch ein thermisches Spritzverfahren erzeugt worden ist. Bevorzugt ist das thermische Spritzverfahren ein Pulver- oder Draht-Lichtbogenflammspritzverfahren, bei dem das aufzubringende Material als Pulver oder Draht eingesetzt bzw. verwendet wird. Durch das thermische Spritzverfahren erfolgt ein Materialauftrag auf das zu beschichtende Bauteil (hier: den Radnabenflansch). Unter Verfahren des thermischen Spritzens werden Oberflächenbeschichtungsverfahren verstanden, bei denen Zusatzwerkstoffe, die so genannten Spritzzusätze, innerhalb oder außerhalb eines Spritzbrenners ab-, an- oder aufgeschmolzen, in einem Gasstrom in Form von Spritzpartikeln beschleunigt und auf die Oberfläche des zu beschichtenden Bauteils geschleudert werden. Die Bauteiloberfläche wird dabei nicht angeschmolzen und nur in geringem Maße thermisch belastet. Das erfindungsgemäße Verfahren zur Herstellung einer Radlagereinheit umfasst: ein Radlager, mit einem Innenring mit Innenringlaufbahn, einem Außenring mit Außenringlaufbahn, und mit einer Mehrzahl von zwischen Innenring und Außenring angeordneten, in einem Käfig beabstandet gehaltenen, Wälzkörpern, und mit einem Radnabenflansch der als integraler Bestandteil des Innenrings ausgebildet ist, wobei der Radnabenflansch zumindest bereichsweise eine Beschichtung zum Korrosionsschutz aufweist, wobei insbesondere die Beschichtung auf einen ringförmigen Abschnitt des Radnabenflansches ausgebildet ist, derart, dass eine auf dem Radnabenflansch montierte Bremsscheibe und/oder eine auf dem Radnabenflansch montierte Radfelge einen Kontaktbereich zwischen Bremsscheibe und/oder Radfelge und Radnabenflansch bilden, der vollständig durch die Beschichtung gebildet ist, wobei die Beschichtung durch ein thermisches Spritzverfahren, insbesondere mittels Pulver- oder Draht-Lichtbogenflammspritzen, erzeugt wird. Durch die erfindungsgemäße Radlagereinheit und das erfindungsgemäße Verfahren wird eine gegen mechanische Einflüsse beständige Korrosionsschutzbeschichtung erreicht, so dass der Korrosionsschutz im Kontaktbereich zwischen Radnabenflansch und von diesem aufgenommenen Komponenten, wie Bremsscheiben und/oder Radfelgen verbessert ist. Dadurch, dass ein ablösen der Beschichtung unterbleibt, kann auch der Passsitz zwischen Radnabenflansch und Bremsscheibe und/oder Radfelge über die Lebensdauer der Radlagereinheit im Wesentlichen spielfrei aufrechterhalten bleiben. In einer bevorzugten Weiterbildung der Erfindung umfasst das Beschichtungsmaterial als Hauptbestandteil Zink oder Aluminium oder Magnesium oder eine Legierung derselben. Diese Bestandteile haben sich in Versuchen als besonders geeignet erwiesen, um die Abriebfestigkeit der Beschichtung weiter zu verbessern. Besonders bevorzugt ist die Beschichtung ausschließlich auf einen ringförmigen Abschnitt des Radnabenflansches ausgebildet, derart, dass eine auf dem Radnabenflansch montierte Bremsscheibe und/oder eine auf dem Radnabenflansch montierte Radfelge einen Kontaktbereich zwischen Bremsscheibe und/oder Radfelge und Radnabenflansch bilden, der vollständig durch die Beschichtung gebildet ist. Dadurch, dass lediglich der ringförmige Kontaktbereich des Radnabenflansches beschichtet wird, können Material und Herstellkosten eingespart und ein sehr effizientes Herstellverfahren bereitgestellt werden. [EN DE102019102553A1]: The present invention relates to a wheel bearing unit comprising a wheel bearing with an inner ring with inner ring raceways, with an outer ring with outer ring raceways, and with a plurality of rolling elements arranged between the inner ring and the outer ring and held spaced apart in a cage. The wheel bearing unit is preferably designed with a wheel hub flange which is designed as an integral part of the inner ring. Wheel bearings in vehicles are used to enable the vehicle wheels to rotate relative to the chassis and have to absorb radial and axial forces that occur. The radial forces can arise from the vehicle's own weight and the axial forces can arise from lateral forces, for example when a vehicle is cornering. There are already a large number of different wheel bearing configurations known from the prior art for absorbing radial and axial forces in the wheel bearing. The rolling elements have the shape of a ball or a roller, depending on the type of wheel bearing. They roll on the raceways of the inner ring and the outer ring and have the task of transferring the force acting on the wheel bearing from the outer ring to the inner ring and vice versa. When the wheel bearing rotates, friction occurs. Therefore, the rolling elements must be lubricated with lubricants such as grease or lubricating oil in order to keep the wheel bearing functional. The wheel bearings in modern vehicles are usually designed in such a way that they are maintenance-free, which is usually implemented with a grease filling that ensures adequate lubrication of the rolling elements over the entire service life of the wheel bearing. Appropriate sealing elements are provided so that no lubricant can escape from the wheel bearing or dirt particles can penetrate into the bearing. Seals for wheel bearings usually have several sealing lips that seal the contact surface with the rotating bearing ring - that is, the inner ring or the outer ring, depending on the design. When they come into contact with each other, friction occurs, which is necessary on the one hand to ensure adequate tightness, but on the other hand is undesirable because it noticeably increases the wheel bearing friction. The cage is designed in such a way that the rolling element balls and / or the rolling element rollers are spaced apart from one another so that, for example, the friction and heat generation of the rolling elements is kept as low as possible. Furthermore, the cage keeps the rolling element balls and / or rolling element rollers at a fixed distance from one another when they roll, whereby a uniform load distribution can be achieved. The cage can be formed from a plastic or plastic composite or from metal or a metal composite. Wheel bearings that are used on driven axles are fastened in or on the axle carrier. In the case of simple bearing types, the wheel bearing is typically pressed into the axle carrier with its outer ring. Further developments of wheel bearings to so-called wheel bearing units or wheel bearing modules can have a flange in the form of a fastening flange, for example for fastening to an axle carrier, and / or a flange in the form of a wheel hub flange, as integral components. Wheel bearings that are used on non-driven axles are basically identical in their function. The main difference is that these wheel bearings are not driven by a drive shaft, but are instead arranged on a fixed axle carrier. Due to the different designs, both the outer ring and the inner ring can rotate - the other bearing ring is stationary. A large number of wheel bearings and wheel bearing units are known from the prior art. A wide variety of newer types of wheel bearings are described in the current publications, such as sales or technology brochures by the applicant. Usually angular contact ball bearings are used for wheel bearing units. If the loads become too great, such as radial loads in trucks or the like, tapered roller bearing units are used, which, however, on the one hand result in a comparatively increased friction when driving straight ahead and which, on the other hand, require a more complicated and expensive manufacturing process. In the context of the present invention, a wheel bearing unit with an integrated wheel hub flange is proposed. In such wheel bearing units, the inner ring of the wheel bearing generally has an integrated flange (the so-called wheel hub flange) for receiving a brake disc and / or a wheel rim. In order to prevent corrosion between the wheel hub flange of the wheel bearing unit and the parts to be mounted on the wheel rim or brake disc, conventional wheel hub flanges have a corrosion-resistant lacquer or zinc flake layer. Zinc flakes known from the prior art, or also called zinc flake coatings, are non-electrolytically applied coatings that offer protection against corrosion. These coatings consist of a mixture of zinc and aluminum flakes that are connected by an inorganic matrix. The known zinc flake coatings or zinc flakes offer good corrosion protection, but are not sufficiently mechanically resistant and can peel off when subjected to mechanical stress. On the one hand, this reduces the protection against corrosion and, on the other hand, there is also a reduction in the diameter of the (coated) wheel hub flange, so that a play-free fit between the rim and wheel bearing is no longer guaranteed. The object of the present invention is to create a wheel bearing unit in which the corrosion protection in the area of ​​the wheel hub flange is improved. This object is achieved in each case by the entirety of the features of the independent claims. A wheel bearing unit according to the invention comprises a wheel bearing with an inner ring with an inner ring raceway, with an outer ring with an outer ring raceway, and with a plurality of rolling elements arranged between the inner ring and the outer ring and held spaced apart in a cage. The wheel bearing unit comprises a wheel hub flange which is designed as an integral part of the inner ring, the wheel hub flange having a coating for corrosion protection at least in some areas, and the coating being produced according to the invention by a thermal spraying process. The thermal spraying process is preferably a powder or wire arc flame spraying process, in which the material to be applied is used or as a powder or wire. is used. The thermal spray process is used to apply material to the component to be coated (here: the wheel hub flange). Thermal spraying processes are surface coating processes in which additional materials, the so-called spray additives, are melted, partially or partially melted inside or outside of a spray gun, accelerated in a gas stream in the form of spray particles and thrown onto the surface of the component to be coated. The component surface is not melted and only thermally stressed to a small extent. The method according to the invention for producing a wheel bearing unit comprises:a wheel bearing, with an inner ring with an inner ring raceway, an outer ring with an outer ring raceway, and with a plurality of rolling elements arranged between the inner ring and the outer ring, kept spaced apart in a cage, and with a wheel hub flange which is formed as an integral part of the inner ring, the wheel hub flange at least has a coating for corrosion protection in some areas, In particular, the coating is formed on an annular section of the wheel hub flange in such a way that a brake disc mounted on the wheel hub flange and / or a wheel rim mounted on the wheel hub flange form a contact area between the brake disc and / or wheel rim and wheel hub flange that is completely formed by the coating the coating by a thermal spray process, in particular by means of powder or wire arc flame spraying, is produced. The wheel bearing unit according to the invention and the method according to the invention achieve a corrosion protection coating that is resistant to mechanical influences, so that the corrosion protection in the contact area between the wheel hub flange and the components accommodated by it, such as brake disks and / or wheel rims, is improved. Because the coating does not become detached, the snug fit between the wheel hub flange and the brake disc and / or wheel rim can be maintained essentially free of play over the service life of the wheel bearing unit. In a preferred development of the invention, the coating material comprises zinc or aluminum or magnesium or an alloy thereof as the main component. These constituents have proven particularly suitable in tests to further improve the abrasion resistance of the coating. Particularly preferably, the coating is formed exclusively on an annular section of the wheel hub flange in such a way that a brake disc mounted on the wheel hub flange and / or a wheel rim mounted on the wheel hub flange form a contact area between the brake disc and / or wheel rim and wheel hub flange, which is formed entirely by the coating is. Because only the annular contact area of ​​the wheel hub flange is coated, material and manufacturing costs can be saved and a very efficient manufacturing process can be provided.
[ZH CN211202805U]: 降噪齿圈、行星减速机构、轮毂、输出轴组件以及车辆 [EN CN211202805U]: Noise reduction gear ring, planetary speed reduction mechanism, hub, output shaft assembly and vehicle | [ZH CN211202805U]: 本实用新型属于行星减速机构技术领域，涉及一种降噪齿圈、行星减速机构、轮毂、输出轴组件以及车辆。该降噪齿圈包括齿圈本体以及设置所述齿圈本体的一侧端面上的多个第一花键，所述齿圈本体的内侧壁上形成沿所述齿圈本体的轴向延伸的多个内齿，相邻的两个所述第一花键之间形成第一花键槽，所述第一花键的内侧表面上形成有沿所述降噪齿圈的周向延伸的第一卡槽，多个所述第一花键上的第一卡槽位于同一圆周上。该降噪齿圈可通过第一花键与轮毂的第二花键卡扣配合，实现轮毂与降噪齿圈的装配。 [EN CN211202805U]: The utility model belongs to the technical field of planetary reduction mechanisms, and relates to a noise reduction gear ring, a planetary reduction mechanism, a hub, an output shaft assembly and a vehicle. The noise reduction gear ring comprises a gear ring body and a plurality of first splines arranged on the end face of one side of the gear ring body. A plurality of inner teeth extending in the axial direction of the gear ring body are formed on the inner side wall of the gear ring body. A first spline groove is formed between every two adjacent first splines, first clamping grooves extending in the circumferential direction of the noise reduction gear ring are formed in the inner side surfaces of the first splines, and the first clamping grooves in the multiple first splines are located in the same circumference. The noise reduction gear ring can be buckled and matched with the second spline of the hub through the first spline, so that the hub and the noise reduction gear ring areassembled. | CN211202805U | 2020-08-07 | CN201921446689U | 2019-08-30 | CN201921446689U, 2019-08-30 | CN211202805U: 2020-08-07 | BYD CO LTD | CHEN AN'AN FU CAILIN CHEN JILONG | F16H55/17: I B60B27/00: I F16H57/00: I |  |  |  | [ZH CN211202805U]: 1 .一种降噪齿圈，用于行星减速机构，其特征在于，包括齿圈本体以及设置所述齿圈本 体的一侧端面上的多个第一花键，所述齿圈本体的内侧壁上形成沿所述齿圈本体的轴向延 伸的多个内齿，相邻的两个所述第一花键之间形成第一花键槽，所述第一花键的内侧表面 上形成有沿所述降噪齿圈的周向延伸的第一卡槽，多个所述第一花键上的第一卡槽位于同 一圆周上。 2 .根据权利要求1所述的降噪齿圈，其特征在于，多个所述第一花键沿所述降噪齿圈的 周向等间隔排列。 3 .一种行星减速机构，其特征在于，包括权利要求1或2所述的降噪齿圈。 4 .一种轮毂，与权利要求1所述的降噪齿圈配合使用，其特征在于，包括轮毂本体以及 设置在所述轮毂本体的一侧端面上的多个第二花键，相邻的两个所述第二花键之间形成第 二花键槽，所述第二花键的内侧表面上形成有沿所述轮毂的周向延伸的第二卡槽，多个所 述第二花键上的第二卡槽位于同一圆周上。 5 .根据权利要求4所述的轮毂，其特征在于，多个所述第二花键沿所述轮毂的周向等间 隔排列。 6 .一种输出轴组件，其特征在于，包括卡簧、权利要求1或2所述的降噪齿圈以及权利要 求4或5所述的轮毂，多个所述第一花键上的第一卡槽与多个所述第二花键上的第二卡槽位 于同一圆周上，以形成卡簧槽，所述卡簧卡接在所述卡簧槽内； 所述第一花键插接在所述第二花键槽内，所述第二花键插接在所述第一花键槽内。 7 .根据权利要求6所述的输出轴组件，其特征在于，所述第一花键与所述第二花键的数 量相同，所述第一花键与所述第二花键在圆周方向上交替排布。 8 .根据权利要求6所述的输出轴组件，其特征在于，所述第一花键的形状与所述第二花 键槽的形状适配，所述第二花键的形状与所述第一花键槽的形状适配。 9 .根据权利要求6所述的输出轴组件，其特征在于，所述第一花键的截面为内窄外宽的 梯形； 所述第二花键的截面为矩形或内宽外窄的梯形。 10 .一种车辆，其特征在于，包括权利要求1或2所述的降噪齿圈。 11 .一种车辆，其特征在于，包括权利要求3所述的行星减速机构。 12 .一种车辆，其特征在于，包括权利要求4或5所述的轮毂。 13 .一种车辆，其特征在于，包括权利要求6-9任意一项所述的输出轴组件。 [EN CN211202805U]: 1 A noise reduction ring gear for a planetary reduction mechanism, characterized by comprising a ring gear body and a plurality of first splines on one end surface of the ring gear body, the inner side wall of the ring gear body A plurality of internal teeth extending along the axial direction of the ring gear body are formed on the upper part, a first spline groove is formed between two adjacent first splines, and an edge is formed on the inner surface of the first spline. The first grooves extending in the circumferential direction of the noise reduction gear ring, and the first grooves on the plurality of first splines are located on the same circumference. 2 The noise reduction ring gear according to claim 1, wherein a plurality of the first splines are arranged at equal intervals along the circumferential direction of the noise reduction ring gear. 3 A planetary reduction mechanism, characterized by comprising the noise reduction ring gear of claim 1 or 2. 4 A wheel hub for use in conjunction with the noise reduction ring gear of claim 1, characterized in that it comprises a hub body and a plurality of second splines arranged on one end surface of the hub body, two adjacent ones A second spline groove is formed between the two second splines, a second locking groove extending in the circumferential direction of the hub is formed on the inner surface of the second spline, and a plurality of the second splines are formed on the The second slot is located on the same circumference. 5 The hub according to claim 4, wherein a plurality of the second splines are arranged at equal intervals along the circumferential direction of the hub. 6 An output shaft assembly, characterized by comprising a circlip, the noise reduction ring gear according to claim 1 or 2, and the hub according to claim 4 or 5, and the first of the plurality of first splines The clamping groove and the second clamping grooves on the plurality of second splines are located on the same circumference to form a circlip groove, the circlip is clamped in the circlip groove; the first spline is inserted In the second spline groove, the second spline is inserted into the first spline groove. 7 The output shaft assembly according to claim 6, wherein the number of the first spline and the second spline is the same, and the first spline and the second spline are in the circumferential direction Alternate arrangement. 8 The output shaft assembly according to claim 6, wherein the shape of the first spline is adapted to the shape of the second spline groove, and the shape of the second spline is consistent with the shape of the first spline. The shape of the keyway is adapted. 9 The output shaft assembly according to claim 6, wherein the cross section of the first spline is a trapezoid with a narrow inside and a wide outside; and the cross section of the second spline is a rectangle or a trapezoid with a narrow inside and wide outside. 10 A vehicle, characterized by comprising the noise reduction ring gear of claim 1 or 2. 11 A vehicle characterized by comprising the planetary reduction mechanism of claim 3. 12 A vehicle characterized by comprising the wheel hub according to claim 4 or 5. 13 A vehicle, characterized by comprising the output shaft assembly of any one of claims 6-9. | [ZH CN211202805U]: 降噪齿圈、行星减速机构、轮毂、输出轴组件以及车辆 技术领域 [0001]本实用新型属于行星减速机构技术领域，特别是涉及一种降噪齿圈、行星减速机 构、轮毂、输出轴组件以及车辆。 背景技术 [0002]目前行星结构中使用齿圈输出的现象趋向普遍，而直接将输出端与齿圈用螺栓紧 固或直接铸件加工花键，在行驶过程中纵向载荷会直接作用于齿圈与齿轮之间，会导致噪 音加大及齿轮磨损加剧，从而影响到乘坐舒适性和车辆的使用寿命。 [0003]现有技术中存在一种起动机减速机构的减震内齿圈，其包括内齿圈本体以及减震 垫圈，内齿圈本体的外圆周上沿轴向均布有六个定位凸块，减震垫圈的外侧壁周向上均布 设有六个定位槽，六个定位槽可与六个定位凸块配合安装。 [0004] 但是，现有的减震内齿圈无法保证内齿圈本体与减震垫圈之间连接的稳定性。此 外，由于定位凸块设置在内齿圈本体的外圆周上并沿轴向均布，起动机减速机构工作时，内 齿圈本体容易相对减震垫圈发生沿减震内齿圈的轴线方向的窜动，从而影响起动机减速机 构的使用。 实用新型内容 [0005]本实用新型所要解决的技术问题是:针对现有的减震内齿圈的内齿圈本体容易发 生轴向窜动的技术问题，提供一种降噪齿圈、行星减速机构、轮毂以及输出轴组件。 [0006]为解决上述技术问题，一方面，本实用新型实施例提供了一种行星减速机构的降 噪齿圈，包括齿圈本体以及设置所述齿圈本体的一侧端面上的多个第一花键，所述齿圈本 体的内侧壁上形成沿所述齿圈本体的轴向延伸的多个内齿，相邻的两个所述第一花键之间 形成第一花键槽，所述第一花键的内侧表面上形成有沿所述降噪齿圈的周向延伸的第一卡 槽，多个所述第一花键上的第一卡槽位于同一圆周上。 [0007]可选地，多个所述第一花键沿所述降噪齿圈的周向等间隔排列。 [0008]另一方面，本实用新型实施例提供了一种行星减速机构，其包括上述的降噪齿圈。 [0009]再一方面，本实用新型实施例提供了一种轮毂，其包括轮毂本体以及设置在所述 轮毂本体的一侧端面上的多个第二花键，相邻的两个所述第二花键之间形成第二花键槽， 所述第二花键的内侧表面上形成有沿所述轮毂的周向延伸的第二卡槽，多个所述第二花键 上的第二卡槽位于同一圆周上。 [0010]可选地，多个所述第二花键沿所述轮毂的周向等间隔排列。 [0011] 又一方面，本实用新型实施例提供了一种输出轴组件，与上述的降噪齿圈配合使 用，其包括卡簧、上述的降噪齿圈以及上述的轮毂，多个所述第一花键上的第一卡槽与多个 所述第二花键上的第二卡槽位于同一圆周上，以形成卡簧槽，所述卡簧卡接在所述卡簧槽 内； [0012]所述第一花键插接在所述第二花键槽内，所述第二花键插接在所述第一花键槽 内。 [0013]可选地，所述第一花键与所述第二花键的数量相同，所述第一花键与所述第二花 键在圆周方向上交替排布。 [0014]可选地，所述第一花键的形状与所述第二花键槽的形状适配，所述第二花键的形 状与所述第一花键槽的形状适配。 [0015]可选地，所述第一花键的截面为内窄外宽的梯形； [0016]所述第二花键的截面为矩形或内宽外窄的梯形。 [0017]根据本实用新型实施例的降噪齿圈、行星减速机构、轮毂以及输出轴组件，在所述 降噪齿圈与所述轮毂进行装配时，可直接通过所述轮毂的第二花键与所述降噪齿圈的第一 花键卡扣配合，实现所述轮毂与所述降噪齿圈的装配，该方式既方便快捷，又节省人力物 力。由于所述轮毂的第二花键与所述降噪齿圈的第一花键之间存在一定的活动间隙，使所 述轮毂在承受纵向载荷时处于相对独立位置，具备一定的浮动量，故重力载荷只会作用在 输出位置，并未对所述降噪齿圈形成激励，从而保证了所述降噪齿圈与行星减速机构的齿 轮之间的配合维度，磨损降低，噪音也随之减弱。此外，通过将所述卡簧卡接在由所述第一 卡槽与所述第二卡槽形成的卡簧槽内，可防止所述输出轴组件在运动过程中发生轴向窜 动，造成不必要的磨损冲击。 [0018]最后，本实用新型实施例提供了一种车辆，其包括上述的降噪齿圈，或上述的行星 减速机构，或上述的轮毂，或上述的输出轴组件。 附图说明 [0019]图1是本实用新型一实施例提供的降噪齿圈与轮毂的连接示意图； [0020]图2是本实用新型一实施例提供的降噪齿圈与轮毂的另一角度的连接示意图； [0021]图3是图2中A-A处的剖面图； [0022]图4是本实用新型一实施例提供的降噪齿圈的示意图； [0023]图5是图4中B-B处的剖面图； [0024]图6是本实用新型一实施例提供的降噪齿圈与轮毂连接的爆炸示意图。 [0025] 中的附图标记如下： [0026] 1、降噪齿圈；11、齿圈本体；12、第一花键；121、第一卡槽；13、第一花键槽；14、内 齿； [0027] 2、轮毂;21、轮毂本体;22、第二花键;221、第二卡槽;23、第二花键槽； [0028] 3、卡簧。 具体实施方式 [0029] 为了使本实用新型所解决的技术问题、技术方案及有益效果更加清楚明白，以下 结合附图及实施例，对本实用新型进行进一步的详细说明。应当理解，此处所描述的具体实 施例仅仅用以解释本实用新型，并不用于限定本实用新型。 [0030]在本实用新型的描述中，需要理解的是，术语“中心”、“纵向”、“横向”、“长度”、“宽 度”、“厚度”、“上”、“下”、“前”、“后”、“左”、“右”、“竖直”、“水平”、“顶”、“底”“内”、“外”、“顺 时针”、“逆时针”、“轴向”、“径向”、“周向”等指示的方位或位置关系为基于附图所示的方位 或位置关系，仅是为了便于描述本实用新型和简化描述，而不是指示或暗示所指的装置或 元件必须具有特定的方位、以特定的方位构造和操作，因此不能理解为对本实用新型的限 制。 [0031]此外，术语“第一” “第二”仅用于描述目的，而不能理解为指示或暗示相对重要性 或者隐含指明所指示的技术特征的数量。由此，限定有“第一”“第二”的特征可以明示或者 隐含地包括至少一个该特征。在本实用新型的描述中“多个”的含义是至少两个，例如两 个，三个等，除非另有明确具体的限定。 [0032] 实施例一 [0033]如图1至图6所示，本实用新型实施例一提供的降噪齿圈1，包括齿圈本体11以及设 置所述齿圈本体11的一侧端面上的多个第一花键12,所述齿圈本体11的内侧壁上形成沿所 述齿圈本体11的轴向延伸的多个内齿14,所述内齿14用于和行星减速机构的齿轮配合连 接，以使所述降噪齿圈1可作为行星减速机构的输出齿圈与轮毂2连接。相邻的两个所述第 一花键12之间形成第一花键槽13,所述第一花键12的内侧表面上形成有沿所述降噪齿圈1 的周向延伸的第一卡槽121，多个所述第一花键12上的第一卡槽121位于同一圆周上，以形 成所述降噪齿圈1，同时便于卡簧3的卡接。 [0034]根据本实用新型实施例一提供的降噪齿圈1，所述第一花键12可插接在轮毂2的第 二花键槽23内，轮毂2的第二花键22可插接在所述第一花键槽13内，以使所述降噪齿圈1可 通过所述第一花键12及第一花键槽13实现与轮毂2的配合连接。 [0035]在本实施例中，如图4所示，多个所述第一花键12沿所述降噪齿圈1的周向等间隔 排列，以形成所述降噪齿圈1。 [0036] 在本实施例中，所述第一花键12的个数可为16个或10个等。 [0037]在本实施例中，如图3及图6所示,所述第一花键12的形状与轮毂2的第二花键槽23 的形状适配，所述第一花键槽13的形状与轮毂2的第二花键22的形状适配，使所述第一花键 12可更好地配合插接在轮毂2的第二花键槽23内，轮毂2的第二花键22可更好地配合插接在 所述第一花键槽13内，以更好地连接所述降噪齿圈1与轮毂2。 [0038]在本实施例中，所述第一花键12的截面为内窄外宽的梯形，所述第一花键槽13的 截面为矩形。对应地，轮毂2的第二花键槽23的截面为内窄外宽的梯形，轮毂2的第二花键22 的截面为矩形，以使所述第一花键12的形状与轮毂2的第二花键槽23的形状适配，所述第一 花键槽13的形状与轮毂2的第二花键22的形状适配。 [0039] 实施例二 [0040]本实用新型实施例二提供的行星减速机构，其包括降噪齿圈1，所述降噪齿圈1包 括齿圈本体11以及设置所述齿圈本体11的一侧端面上的多个第一花键12,所述齿圈本体11 的内侧壁上形成沿所述齿圈本体11的轴向延伸的多个内齿14,所述内齿14用于和行星减速 机构的齿轮配合连接。相邻的两个所述第一花键12之间形成第一花键槽13,所述第一花键 12的内侧表面上形成有沿所述降噪齿圈1的周向延伸的第一卡槽121,多个所述第一花键12 上的第一卡槽121位于同一圆周上，以形成所述降噪齿圈1。 [0041]所述降噪齿圈1可作为行星减速机构的输出齿圈与被驱动件（如图1至图6所示的 轮毂2）连接，以驱动被驱动件进行转动。 [0042] 实施例三 [0043]如图1至图6所示，本实用新型实施例三提供的轮毂2,与上述实施例一提供的降噪 齿圈配合使用，包括轮毂本体21以及设置在所述轮毂本体21的一侧端面上的多个第二花键 22,相邻的两个所述第二花键22之间形成第二花键槽221，以与降噪齿圈1的第一花键12及 第一花键槽13配合连接。所述第二花键22的内侧表面上形成有沿所述轮毂2的周向延伸的 第二卡槽221，多个所述第二花键22上的第二卡槽23位于同一圆周上，以形成所述轮毂2,同 时便于卡簧3的卡接。 [0044]根据本实用新型实施例三提供的轮毂2,所述第二花键22可插接在降噪齿圈1的第 一花键槽13内，降噪齿圈1的第一花键12可插接在所述第二花键槽23内，以使所述轮毂2可 通过所述第二花键22及第二花键槽23实现与降噪齿圈1的配合连接。 [0045] 在本实施例中，如图3及图6所示，为与降噪齿圈1配合连接，多个所述第二花键22 沿所述轮毂2的周向等间隔排列，以与降噪齿圈1的等间隔排列的多个第一花键12配合连 接,使任意一个降噪齿圈1的第一花键12可插接在与其对应的所述第二花键槽23内，任意一 个所述第二花键22可插接在与其对应的降噪齿圈1的第一花键槽13内。 [0046] 在本实施例中，所述轮毂2的第二花键22与降噪齿圈1的第一花键12的数量相同， 所述第一花键12与所述第二花键22在圆周方向上交替排布，以使降噪齿圈1的多个第一花 键12可一一对应地插接在多个所述第二花键槽23内，多个所述第二花键22可一一对应地插 接在降噪齿圈1的多个第一花键槽13内，实现所述轮毂2与降噪齿圈1的连接。 [0047] 在本实施例中，如图3及图6所示,所述第二花键22的形状与降噪齿圈1的第一花键 槽13的形状适配，所述第二花键槽23的形状与降噪齿圈1的第一花键12的形状适配,使所述 第二花键22可更好地配合插接在降噪齿圈1的第一花键槽13内，降噪齿圈1的第一花键12可 更好地配合插接在所述第二花键槽23内，以更好地连接所述轮毂2与降噪齿圈1。 [0048]在本实施例中，所述第二花键22的截面为矩形，所述第二花键槽23的截面为内窄 外宽的梯形。对应地，降噪齿圈1的第一花键槽13的截面为矩形，降噪齿圈1的第一花键12的 截面为内窄外宽的梯形，以使所述第二花键22的形状与降噪齿圈1的第一花键槽13的形状 适配，所述第二花键槽23的形状与降噪齿圈1的第一花键12的形状适配。 [0049]在图未示出的其他实施例中，也可将所述第二花键的截面形状设计为内宽外窄的 梯形,从而形成所述轮毂。 [0050] 实施例四 [0051]如图1至图6所示，本实用新型实施例四提供的输出轴组件，包括卡簧3、降噪齿圈1 以及轮毂2。 [0052]本实用新型实施例提供的降噪齿圈1，包括齿圈本体11以及设置所述齿圈本体11 的一侧端面上的多个第一花键12,所述齿圈本体11的内侧壁上形成沿所述齿圈本体11的轴 向延伸的多个内齿14,所述内齿14用于和行星减速机构的齿轮配合连接，以使所述降噪齿 圈1可作为行星减速机构的输出齿圈与轮毂2连接。相邻的两个所述第一花键12之间形成第 一花键槽13,所述第一花键12的内侧表面上形成有沿所述降噪齿圈1的周向延伸的第一卡 槽121,多个所述第一花键12上的第一卡槽121位于同一圆周上，以形成所述降噪齿圈1,同 时便于卡簧3的卡接。 [0053]本实用新型实施例提供的轮毂2,包括轮毂本体21以及设置在所述轮毂本体21的 一侧端面上的多个第二花键22,相邻的两个所述第二花键22之间形成第二花键槽221,以与 降噪齿圈1的第一花键12及第一花键槽13配合连接。所述第二花键22的内侧表面上形成有 沿所述轮毂2的周向延伸的第二卡槽221,多个所述第二花键22上的第二卡槽23位于同一圆 周上，以形成所述轮毂2,同时便于卡簧3的卡接。 [0054]所述降噪齿圈1与所述轮毂2进行装配时，所述第一花键12插接在所述第二花键槽 23内，所述第二花键22插接在所述第一花键槽13内，使所述降噪齿圈1与所述轮毂2之间通 过卡扣配合的方式进行初步连接。 [0055]多个所述第一花键12上的第一卡槽121与多个所述第二花键22上的第二卡槽221 位于同一圆周上，以形成卡簧槽，所述卡簧3卡接在所述卡簧槽内，增强所述降噪齿圈1与所 述轮毂2之间的连接的稳定性，防止所述输出轴组件工作时，所述轮毂2脱离与所述降噪齿 圈1的连接。 [0056]根据本实用新型实施例四提供的输出轴组件，在所述降噪齿圈1与所述轮毂2进行 装配时，可直接通过所述轮毂2的第二花键22与所述降噪齿圈1的第一花键12卡扣配合，实 现所述轮毂2与所述降噪齿圈1的装配，该方式既方便快捷，又节省人力物力。由于所述轮毂 2的第二花键22与所述降噪齿圈1的第一花键12之间存在一定的活动间隙，使所述轮毂2在 承受纵向载荷时处于相对独立位置，具备一定的浮动量，故重力载荷只会作用在输出位置， 并未对所述降噪齿圈1形成激励，从而保证了所述降噪齿圈1与行星减速机构的齿轮之间的 配合维度，磨损降低，噪音也随之减弱。此外，通过将所述卡簧3卡接在由所述第一卡槽121 与所述第二卡槽221形成的卡簧槽内，可防止输出轴组件在运动过程中发生轴向窜动，造成 不必要的磨损冲击。 [0057]在本实施例中，如图4所示，多个所述第一花键12沿所述降噪齿圈1的周向等间隔 排列，以形成所述降噪齿圈1。 [0058] 在本实施例中，所述第一花键12的个数可为16个或10个等。 [0059]在本实施例中，如图3及图6所示，为与所述降噪齿圈1配合连接，所述轮毂2的多个 所述第二花键22沿所述轮毂2的周向等间隔排列，以与等间隔排列的多个所述第一花键12 配合连接，使任意一个所述第一花键12可插接在与其对应的所述第二花键槽23内，任意一 个所述第二花键22可插接在与其对应的所述第一花键槽13内。 [0060] 在本实施例中，如图3及图6所示，所述第一花键12与所述第二花键22的数量相同， 所述第一花键12与所述第二花键22在圆周方向上交替排布，以使多个所述第一花键12可一 一对应地插接在多个所述第二花键槽23内，多个所述第二花键22可一一对应地插接在多个 所述第一花键槽13内，实现所述降噪齿圈1与轮毂2的连接。 [0061] 在图未示出的其他实施例中，所述第二花键的个数也可与所述第一花键的个数不 同，只需保证任意一个所述第一花键均可插接在对应的所述第二花键槽内，任意一个所述 第二花键均可插接在对应的所述第一花键槽内即可。 [0062]在本实施例中，如图3及图6所示，所述第一花键12的形状与所述第二花键槽23的 形状适配，所述第二花键22的形状与所述第一花键槽13的形状适配，使所述第一花键12可 更好地配合插接在所述第二花键槽23内，所述第二花键22可更好地配合插接在所述第一花 键槽13内，以更好地连接所述降噪齿圈1与轮毂2。 [0063]在本实施例中，如图3及图6所示，所述第一花键12的截面为内窄外宽的梯形，所述 第二花键22的截面为矩形。对应地，所述第二花键槽23的截面为内窄外宽的梯形，所述第一 花键槽13的截面为矩形，以形成所述降噪齿圈1及所述轮毂2。 [0064] 在本实施例中，如图3及图6所示，所述第一花键12的梯形截面的长边和短边均呈 以所述降噪齿圈1的轴线上的同一点为圆心的弧形，所述第二花键22的矩形截面的远离所 述轮毂2的轴线的第一长边以及靠近所述轮毂2的轴线的第二长边均呈以所述轮毂2的轴线 上的同一点为圆心的弧形。 [0065]当所述降噪齿圈1与所述轮毂2配合连接时，所述第一花键12的梯形截面的长边与 所述第二花键22的矩形截面的第一长边位于同一圆周上，所述第一花键12的梯形截面的短 边与所述第二花键22的矩形截面的第二长边位于同一圆周上，以使所述降噪齿圈1与所述 轮毂2的结合表面更加平整。 [0066]在图未示出的其他实施例中，也可将所述第二花键的截面形状设计为内宽外窄的 梯形，从而形成所述轮毂。所述第二花键的梯形截面的长边及短边均呈以所述轮毂的轴线 上的同一点为圆心的弧形。 [0067]当将所述降噪齿圈与所述轮毂配合连接时，所述第一花键的梯形截面的长边与所 述第二花键的梯形截面的短边位于同一圆周上，所述第一花键的梯形截面的短边与所述第 二花键的梯形截面的长边位于同一圆周上，以使所述降噪齿圈与所述轮毂的结合表面更加 平整。 [0068] 实施例五 [0069]本实用新型实施例五提供的车辆，其包括上述实施例一提供的降噪齿圈1，或上述 实施例二提供的行星减速机构，或上述实施例三提供的轮毂2,或上述实施例四提供的输出 轴组件。 [0070]在本实用新型中，除非另有明确的规定和限定，术语“安装”、“相连”、“连接”“固 定”等术语应做广义理解，例如，可以是固定连接，也可以是可拆卸连接，或成一体;可以是 机械连接，也可以是电连接或彼此可通讯；可以是直接相连，也可以通过中间媒介间接相 连，可以是两个元件内部的连通或两个元件的相互作用关系，除非另有明确的限定。对于本 领域的普通技术人员而言，可以根据具体情况理解上述术语在本实用新型中的具体含义。 [0071]在本实用新型中，除非另有明确的规定和限定，第一特征在第二特征“上”或“下” 可以是第一和第二特征直接接触，或第一和第二特征通过中间媒介间接接触。而且，第一特 征在第二特征“之上”、“上方”和“上面”可是第一特征在第二特征正上方或斜上方，或仅仅 表示第一特征水平高度高于第二特征。第一特征在第二特征“之下”、“下方”和“下面”可以 是第一特征在第二特征正下方或斜下方，或仅仅表示第一特征水平高度小于第二特征。 [0072] 在本的描述中，参考术语“一个实施例”、“一些实施例”、“示例”、“具体示 例”、或“一些示例”等的描述意指结合该实施例或示例描述的具体特征、结构、材料或者特 点包含于本实用新型的至少一个实施例或示例中。在本中，对上述术语的示意性表 述不必须针对的是相同的实施例或示例。而且，描述的具体特征、结构、材料或者特点可以 在任一个或多个实施例或示例中以合适的方式结合。此外，在不相互矛盾的情况下，本领域 的技术人员可以将本中描述的不同实施例或示例以及不同实施例或示例的特征进 行结合和组合。 [0073]以上所述仅为本实用新型的较佳实施例而已，并不用以限制本实用新型，凡在本 实用新型的精神和原则之内所作的任何修改、等同替换和改进等，均应包含在本实用新型 的保护范围之内。 [EN CN211202805U]: Noise reduction ring gear, planetary reduction mechanism, wheel hub, output shaft assembly and vehicle technology [0001] The present invention belongs to the technical field of planetary reduction mechanisms, and particularly relates to a noise reduction ring gear, a planetary reduction mechanism, a hub, an output shaft assembly, and a vehicle. Background technique [0002] At present, the phenomenon of using the gear ring output in the planetary structure tends to be common, and the output end and the gear ring are directly bolted or directly casted to process the spline. The longitudinal load will directly act on the gear ring and the gear during driving. Time, it will cause increased noise and increased gear wear, thereby affecting the ride comfort and the service life of the vehicle. [0003] In the prior art, there is a shock-absorbing inner gear ring of a starter deceleration mechanism, which includes an inner gear ring body and a shock-absorbing washer. The outer circumference of the inner gear ring body is uniformly distributed with six positioning protrusions along the axial direction. The outer wall of the shock-absorbing washer is provided with six positioning grooves in the circumferential direction, and the six positioning grooves can be installed in cooperation with the six positioning protrusions. [0004] However, the existing shock-absorbing ring gear cannot guarantee the stability of the connection between the ring gear body and the shock-absorbing washer. In addition, because the positioning protrusions are arranged on the outer circumference of the inner ring gear body and are evenly distributed along the axial direction, when the starter deceleration mechanism is working, the inner ring gear body is likely to move along the axis of the shock-absorbing ring gear relative to the shock-absorbing washer. Movement, thereby affecting the use of the starter reduction mechanism. Utility model content [0005] The technical problem to be solved by the present utility model is to provide a noise reduction ring gear, a planetary reduction mechanism, and a wheel hub in view of the technical problem that the inner ring gear body of the existing shock-absorbing inner ring gear is prone to axial movement. And the output shaft assembly. [0006] In order to solve the above technical problems, on the one hand, an embodiment of the present invention provides a noise reduction ring gear of a planetary reduction mechanism, including a ring gear body and a plurality of second rings on one end surface of the ring gear body. A spline, a plurality of internal teeth extending along the axial direction of the ring gear body are formed on the inner side wall of the ring gear body, and a first spline groove is formed between two adjacent first splines, so The inner surface of the first spline is formed with a first groove extending in the circumferential direction of the noise reduction ring gear, and the first grooves on the plurality of first splines are located on the same circumference. [0007] Optionally, a plurality of the first splines are arranged at equal intervals along the circumferential direction of the noise reduction ring gear. [0008] On the other hand, an embodiment of the present invention provides a planetary reduction mechanism, which includes the above-mentioned noise reduction ring gear. [0009] In yet another aspect, an embodiment of the present invention provides a hub, which includes a hub body and a plurality of second splines arranged on one end surface of the hub body, two adjacent first splines A second spline groove is formed between the two splines, a second groove extending along the circumferential direction of the hub is formed on the inner surface of the second spline, and a plurality of second splines on the second splines The grooves are located on the same circumference. [0010] Optionally, a plurality of the second splines are arranged at equal intervals along the circumferential direction of the hub. [0011] In another aspect, an embodiment of the present invention provides an output shaft assembly, which is used in conjunction with the above-mentioned noise reduction gear ring, and includes a circlip, the above-mentioned noise reduction gear ring and the above-mentioned wheel hub. The first groove on the first spline and the second groove on the plurality of second splines are located on the same circumference to form a circlip groove, and the circlip is clamped in the circlip groove; [0012] The first spline is inserted into the second spline groove, and the second spline is inserted into the first spline groove Inside. [0013] Optionally, the number of the first splines and the second splines are the same, and the first splines and the second splines are alternately arranged in the circumferential direction. [0014] Optionally, the shape of the first spline is adapted to the shape of the second spline groove, and the shape of the second spline is adapted to the shape of the first spline groove. [0015] Optionally, the cross section of the first spline is a trapezoid with a narrow inside and a wide outside; [0016] The cross section of the second spline is rectangular or a trapezoid with a narrow inner width and a narrow outer diameter. [0017] According to the noise reduction ring gear, planetary reduction mechanism, hub and output shaft assembly of the embodiment of the present invention, when the noise reduction ring gear is assembled with the hub, it can be directly passed through the second flower of the hub The key is snap-fitted with the first spline of the noise reduction gear ring to realize the assembly of the hub and the noise reduction gear ring, which is convenient and quick, and saves manpower and material resources. Since there is a certain movable gap between the second spline of the hub and the first spline of the noise reduction ring gear, the hub is in a relatively independent position when bearing a longitudinal load, and has a certain amount of floating, so Gravity load only acts on the output position, and does not stimulate the noise reduction ring gear, thereby ensuring the matching dimension between the noise reduction ring gear and the gears of the planetary reduction mechanism, reducing wear and noise, . In addition, by clamping the circlip in the circlip groove formed by the first groove and the second groove, the output shaft assembly can be prevented from axial movement during the movement, resulting in Unnecessary wear shock. [0018] Finally, an embodiment of the present invention provides a vehicle, which includes the above-mentioned noise reduction ring gear, or the above-mentioned planetary reduction mechanism, or the above-mentioned wheel hub, or the above-mentioned output shaft assembly. Description of the drawings [0019] FIG. 1 is a schematic diagram of the connection between the noise reduction ring gear and the hub provided by an embodiment of the present invention; [0020] FIG. 2 is a schematic diagram of the connection between the noise reduction ring gear and the hub provided by an embodiment of the present invention; [0021] FIG. 3 is a cross-sectional view at AA in FIG. 2; [0022] FIG. 4 is a schematic diagram of a noise reduction ring gear provided by an embodiment of the present invention; [0023] FIG. 5 is a cross-sectional view at BB in FIG. 4; [0024] FIG. 6 is an exploded schematic view of the connection between the noise reduction ring gear and the hub provided by an embodiment of the present invention. The reference signs in [0025] are as follows: [0026] 1. Noise reduction ring gear; 11, ring gear body; 12, first spline; 121, first slot; 13, first spline groove; 14, internal teeth; [0027] 2, the hub; 21, the hub body; 22, the second spline; 221, the second card slot; 23, the second spline slot; [0028] 3. Circlip. detailed description [0029] In order to make the technical problems, technical solutions and beneficial effects solved by the present utility model clearer, the present utility model will be further described in detail below with reference to the accompanying drawings and embodiments. It should be understood that the specific embodiments described here are only used to explain the present utility model, and are not used to limit the present utility model. [0030] In the description of the present invention, it should be understood that the terms "center", "longitudinal", "transverse", "length", "width", "thickness", "upper", "lower", " "Front", "Back", "Left", "Right", "Vertical", "Horizontal", "Top", "Bottom", "Inner", "Outer", "Clockwise", "Counterclockwise", " The orientation or positional relationship indicated by "axial", "radial", "circumferential", etc. are based on the orientation shown in the drawings Or the positional relationship is only for the convenience of describing the utility model and simplifying the description, rather than indicating or implying that the device or element referred to must have a specific orientation, be constructed and operated in a specific orientation, and therefore cannot be understood as a limitation of the invention . [0031] In addition, the terms "first" and "second" are only used for descriptive purposes, and cannot be understood as indicating or implying relative importance or implicitly indicating the number of technical features indicated. Thus, the features defined as "first and "second may explicitly or implicitly include at least one of the features. In the description of the present invention, "a plurality of" means at least two, for example, two, three, etc., unless otherwise specifically defined. [0032] Embodiment One [0033] As shown in FIGS. 1 to 6, the noise reduction ring gear 1 provided by the first embodiment of the present invention includes a ring gear body 11 and a plurality of first flowers on one end surface of the ring gear body 11. The key 12, the inner side wall of the ring gear body 11 is formed with a plurality of internal teeth 14 extending in the axial direction of the ring gear body 11, and the internal teeth 14 are used to cooperate with the gears of the planetary reduction mechanism to make The noise reduction ring gear 1 can be used as an output ring gear of a planetary reduction mechanism to be connected to the hub 2. A first spline groove 13 is formed between two adjacent first splines 12, and a first card extending along the circumferential direction of the noise reduction ring gear 1 is formed on the inner surface of the first spline 12 Groove 121, the first clamping grooves 121 on the plurality of first splines 12 are located on the same circumference to form the noise reduction gear ring 1 and facilitate the clamping of the clamping spring 3 at the same time. [0034] According to the noise reduction ring gear 1 provided by the first embodiment of the present invention, the first spline 12 can be inserted into the second spline groove 23 of the hub 2, and the second spline 22 of the hub 2 can be inserted In the first spline groove 13, the noise reduction gear ring 1 can be connected to the hub 2 through the first spline 12 and the first spline groove 13. [0035] In this embodiment, as shown in FIG. 4, a plurality of the first splines 12 are arranged at equal intervals along the circumferential direction of the noise reduction ring gear 1 to form the noise reduction ring gear 1. [0036] In this embodiment, the number of the first spline 12 may be 16 or 10, etc. [0037] In this embodiment, as shown in FIGS. 3 and 6, the shape of the first spline 12 matches the shape of the second spline groove 23 of the hub 2, and the shape of the first spline groove 13 It is adapted to the shape of the second spline 22 of the hub 2, so that the first spline 12 can better fit and plug into the second spline groove 23 of the hub 2, and the second spline 22 of the hub 2 can be more A good fit is inserted into the first spline groove 13 to better connect the noise reduction ring gear 1 and the hub 2. [0038] In this embodiment, the cross section of the first spline 12 is a trapezoid with a narrow inside and a wide outside, and the cross section of the first spline groove 13 is a rectangle. Correspondingly, the cross section of the second spline groove 23 of the hub 2 is a trapezoid with a narrow inside and a wide outside, and the cross section of the second spline 22 of the hub 2 is a rectangle, so that the shape of the first spline 12 is the same as that of the second spline of the hub 2. The shape of the second spline groove 23 is adapted, and the shape of the first spline groove 13 is adapted to the shape of the second spline 22 of the hub 2. [0039] Embodiment Two [0040] The second embodiment of the present utility model provides a planetary reduction mechanism, which includes a noise reduction ring gear 1, the noise reduction ring gear 1 includes a ring gear body 11 and a side end surface of the ring gear body 11 A first spline 12, a plurality of internal teeth 14 extending along the axial direction of the ring gear body 11 are formed on the inner side wall of the ring gear body 11, and the internal teeth 14 are used to cooperate with the gears of the planetary reduction mechanism connection. A first spline groove 13 is formed between two adjacent first splines 12, and a first card extending along the circumferential direction of the noise reduction ring gear 1 is formed on the inner surface of the first spline 12 Groove 121, the first clamping grooves 121 on the plurality of first splines 12 are located on the same circumference to form the noise reduction ring gear 1. [0041] The noise reduction ring gear 1 can be used as an output ring gear of a planetary reduction mechanism to be connected with a driven part (the hub 2 shown in FIGS. 1 to 6) to drive the driven part to rotate. [0042] Embodiment Three [0043] As shown in FIGS. 1 to 6, the hub 2 provided in the third embodiment of the present invention is used in conjunction with the noise reduction ring gear provided in the first embodiment, and includes a hub body 21 and a hub body 21 provided on the hub body 21. A plurality of second splines 22 on one side end surface, a second spline groove 221 is formed between two adjacent second splines 22 to communicate with the first spline 12 and the first spline 12 of the noise reduction ring gear 1 The spline groove 13 is mated and connected. The inner surface of the second spline 22 is formed with a second groove 221 extending in the circumferential direction of the hub 2, and the second grooves 23 on the plurality of second splines 22 are located on the same circumference, In order to form the hub 2 and at the same time facilitate the clamping of the circlip 3. [0044] According to the wheel hub 2 provided by the third embodiment of the present invention, the second spline 22 can be inserted into the first spline groove 13 of the noise reduction ring gear 1, and the first spline 12 of the noise reduction ring gear 1 It can be inserted into the second spline groove 23 so that the hub 2 can be connected to the noise reduction ring gear 1 through the second spline 22 and the second spline groove 23. [0045] In this embodiment, as shown in FIGS. 3 and 6, in order to cooperate with the noise reduction ring gear 1, a plurality of the second splines 22 are arranged at equal intervals along the circumferential direction of the hub 2 to Cooperate and connect with a plurality of first splines 12 arranged at equal intervals of the noise reduction ring gear 1, so that any one of the first splines 12 of the noise reduction ring gear 1 can be inserted into the corresponding second spline groove 23 Any one of the second splines 22 can be inserted into the first spline groove 13 of the corresponding noise reduction ring gear 1. [0046] In this embodiment, the number of the second splines 22 of the hub 2 and the first splines 12 of the noise reduction ring gear 1 are the same, and the first splines 12 and the second splines 22 Are arranged alternately in the circumferential direction, so that the plurality of first splines 12 of the noise reduction ring gear 1 can be inserted into the plurality of second spline grooves 23 one to one, and the plurality of second splines 22 can be inserted into the plurality of first spline grooves 13 of the noise reduction gear ring 1 in a one-to-one correspondence to realize the connection between the hub 2 and the noise reduction gear ring 1. [0047] In this embodiment, as shown in FIGS. 3 and 6, the shape of the second spline 22 is adapted to the shape of the first spline groove 13 of the noise reduction ring gear 1, and the second spline groove The shape of 23 is adapted to the shape of the first spline 12 of the noise reduction ring gear 1, so that the second spline 22 can better fit and be inserted into the first spline groove 13 of the noise reduction ring gear 1, reducing The first spline 12 of the noise ring gear 1 can better fit and be inserted into the second spline groove 23 to better connect the hub 2 and the noise reduction ring gear 1. [0048] In this embodiment, the cross section of the second spline 22 is rectangular, and the cross section of the second spline groove 23 is a trapezoid with a narrow inside and a wide outside. Correspondingly, the cross section of the first spline groove 13 of the noise reduction ring gear 1 is rectangular, and the cross section of the first spline 12 of the noise reduction ring gear 1 is a trapezoid with a narrow inside and a wide outside, so that the second spline 22 is The shape is adapted to the shape of the first spline groove 13 of the noise reduction ring gear 1, and the shape of the second spline groove 23 is adapted to the shape of the first spline 12 of the noise reduction ring gear 1. [0049] In other embodiments not shown in the figure, the cross-sectional shape of the second spline may also be designed as a trapezoid with a wide inside and a narrow outside, so as to form the hub. [0050] Embodiment Four [0051] As shown in FIGS. 1 to 6, the output shaft assembly provided by the fourth embodiment of the present invention includes a circlip 3, a noise reduction ring gear 1, and a hub 2. [0052] The noise reduction ring gear 1 provided by the embodiment of the present invention includes a ring gear body 11 and a plurality of first splines 12 on one end surface of the ring gear body 11. A plurality of internal teeth 14 extending along the axial direction of the ring gear body 11 are formed on the inner side wall, and the internal teeth 14 are used to cooperate with the gears of the planetary reduction mechanism, so that the noise reduction ring gear 1 can be used as a planet The output ring gear of the reduction mechanism is connected to the hub 2. A first spline groove 13 is formed between two adjacent first splines 12, and a first card extending along the circumferential direction of the noise reduction ring gear 1 is formed on the inner surface of the first spline 12 Groove 121, the first grooves 121 on the plurality of first splines 12 are located on the same circumference to form the noise reduction ring gear 1, and at the same time facilitate the clamping of the clamping spring 3. [0053] The hub 2 provided by the embodiment of the present invention includes a hub body 21 and a plurality of second splines 22 arranged on one end surface of the hub body 21, and two adjacent second splines 22 A second spline groove 221 is formed between 22 to The first spline 12 and the first spline groove 13 of the noise reduction ring gear 1 are connected in cooperation. The inner surface of the second spline 22 is formed with a second locking groove 221 extending in the circumferential direction of the hub 2, and the second locking grooves 23 on the plurality of second splines 22 are located on the same circumference, In order to form the hub 2 and at the same time facilitate the clamping of the circlip 3. [0054] When the noise reduction ring gear 1 is assembled with the hub 2, the first spline 12 is inserted into the second spline groove 23, and the second spline 22 is inserted into the In the first spline groove 13, the noise reduction ring gear 1 and the hub 2 are initially connected by a snap fit. [0055] The first groove 121 on the plurality of first splines 12 and the second groove 221 on the plurality of second splines 22 are located on the same circumference to form a circlip groove. The spring 3 is clamped in the circlip groove to enhance the stability of the connection between the noise reduction ring gear 1 and the hub 2 and prevent the hub 2 from being separated from the hub 2 when the output shaft assembly is working. Connection of noise reduction ring gear 1. [0056] According to the output shaft assembly provided by the fourth embodiment of the present invention, when the noise reduction ring gear 1 and the hub 2 are assembled, the second spline 22 of the hub 2 and the reduction The first spline 12 of the noise ring gear 1 is snap-fitted to realize the assembly of the hub 2 and the noise reduction ring gear 1, which is convenient and quick, and saves manpower and material resources. Since there is a certain movable gap between the second spline 22 of the hub 2 and the first spline 12 of the noise reduction ring gear 1, the hub 2 is in a relatively independent position when bearing a longitudinal load, and has a certain Therefore, the gravity load will only act on the output position, and the noise reduction ring gear 1 is not excited, thereby ensuring the matching dimension between the noise reduction ring gear 1 and the gears of the planetary reduction mechanism, and wear Reduce, the noise will also be reduced. In addition, by clamping the circlip 3 in the circlip groove formed by the first groove 121 and the second groove 221, the output shaft assembly can be prevented from axial movement during the movement. Cause unnecessary wear and tear. [0057] In this embodiment, as shown in FIG. 4, a plurality of the first splines 12 are arranged at equal intervals along the circumferential direction of the noise reduction ring gear 1 to form the noise reduction ring gear 1. [0058] In this embodiment, the number of the first splines 12 may be 16 or 10, etc. [0059] In this embodiment, as shown in FIGS. 3 and 6, the noise reduction ring gear 1 is matedly connected, and the plurality of second splines 22 of the hub 2 are arranged along the center of the hub 2. Are arranged at equal intervals in the circumferential direction to cooperate with the plurality of first splines 12 arranged at equal intervals, so that any one of the first splines 12 can be inserted into the corresponding second spline groove 23, Any one of the second splines 22 can be inserted into the corresponding first spline groove 13. [0060] In this embodiment, as shown in FIGS. 3 and 6, the number of the first splines 12 and the second splines 22 are the same, and the first splines 12 and the second splines 22 The keys 22 are alternately arranged in the circumferential direction, so that a plurality of the first splines 12 can be inserted into the plurality of the second spline grooves 23 one by one, and the plurality of the second splines 22 can be One-to-one correspondence is inserted into the plurality of first spline grooves 13 to realize the connection between the noise reduction ring gear 1 and the hub 2. [0061] In other embodiments not shown in the figure, the number of the second splines may also be different from the number of the first splines, as long as any one of the first splines can be Insert into the corresponding second spline groove, and any one of the second splines can be inserted into the corresponding first spline groove. [0062] In this embodiment, as shown in FIGS. 3 and 6, the shape of the first spline 12 is adapted to the shape of the second spline groove 23, and the shape of the second spline 22 is The shape of the first spline groove 13 is adapted so that the first spline 12 can be better fitted and inserted into the second spline groove 23, and the second spline 22 can be better fitted and inserted into the Is co
[ZH CN211166247U]: 一种承载桥轮端排气结构 [EN CN211166247U]: Bearing axle wheel end exhaust structure | [ZH CN211166247U]: 本实用新型公开了一种承载桥轮端排气结构，该结构包括轮毂本体和轮毂盖，所述轮毂本体与轮毂盖之间形成轮毂腔；所述轮毂腔内安装有轴管，所述轴管的端部设置有螺塞，所述螺塞上开设有通气孔，所述轴管的中部上方设置有通气塞。本实用新型的承载桥轮端排气结构将通气塞从轮端轮毂盖转移到轴管中央上方，由于轴管在车辆行驶中不存在相对运动，且通气塞位于轴管最上方，因而在满足承载桥轮端排气需要的前提下，相比现有技术方案，有效的避免了轮端渗油问题的出现，同时成本减少。 [EN CN211166247U]: The utility model discloses a bearing axle wheel end exhaust structure which comprises a wheel hub body and a wheel hub cover, and a wheel hub cavity is formed between the wheel hub body and the wheelhub cover. A hub cavity is formed in the hub, a shaft pipe is installed in the hub cavity, a screw plug is arranged at the end of the shaft pipe, a vent hole is formed in the screw plug, and a vent plug is arranged above the middle of the shaft pipe. According to the bearing axle wheel end exhaust structure, the ventilation plug is transferred to the position above the center of the axle tube from the wheel end hub cover; due to the fact that relative movement does not exist in the axle tube in the running process of a vehicle, and the ventilation plug is located on the uppermost portion of the axle tube, compared with the prior art, on the premise that the exhaust requirement of the wheel end of the bearing axle is met, the wheel end oil seepage problem is effectively avoided, and meanwhile cost is reduced. | CN211166247U | 2020-08-04 | CN201922009522U | 2019-11-20 | CN201922009522U, 2019-11-20 | CN211166247U: 2020-08-04 | DONGFENG COMMERCIAL VEHICLES CO LTD | CHEN ZEXI HE HAN DU XIYANG WANG MUSHENG LI QIAN | B60B35/00: I B60B27/00: I |  |  |  | [ZH CN211166247U]: ，其特征在于：所述轮毂本体(1)与轮毂 1 .一种承载桥轮端排气结构，其特征在于:包括轮毂本体(1)和轮毂盖(2),所述轮毂本 体(1)与轮毂盖⑵之间形成轮毂腔⑶；所述轮毂腔⑶内安装有轴管(4)，所述轴管(4)的 端部设置有螺塞⑸，所述螺塞(5)上开设有通气孔(6)，所述轴管(4)的中部上方设置有通 气塞⑺。 2 .根据权利要求1所述的承载桥轮端排气结构 盖⑵之间通过螺栓固定连接。 3 .根据权利要求1所述的承载桥轮端排气结构 (1)之间通过油封(8)过盈配合连接。 4 .根据权利要求1所述的承载桥轮端排气结构， 间通过螺纹连接。 5 .根据权利要求1所述的承载桥轮端排气结构 设置有用于安装通气塞(7)的螺纹孔(9)，所述通气塞(7)与螺纹孔(9)之间螺纹连接。 6 .根据权利要求1所述的承载桥轮端排气结构，其特征在于：所述通气孔(6)开设在螺 塞(5)的中心位置。 ，其特征在于：所述轴管(4)与轮毂本体 其特征在于:所述螺塞⑸与轴管(4)之 ，其特征在于：所述轴管(4)的中部上方 [EN CN211166247U]: , Characterized in that: the hub body (1) and the hub 1 A bearing axle wheel end exhaust structure, characterized in that it comprises a hub body (1) and a hub cover (2), and a hub cavity (3) is formed between the hub body (1) and the hub cover (2); the hub cavity A shaft tube (4) is installed inside, the end of the shaft tube (4) is provided with a screw plug , the screw plug (5) is provided with a vent (6), the shaft tube (4) A vent plug is provided on the upper part of the middle part. 2 The exhaust structure cover (2) of the bearing axle wheel end according to claim 1 is fixedly connected by bolts. 3 The wheel end exhaust structure (1) of the load-bearing axle according to claim 1 is connected by an oil seal (8) with interference fit. 4 The exhaust structure at the wheel end of the load-bearing axle according to claim 1, which is connected by threads. 5 The exhaust structure at the wheel end of the bearing axle according to claim 1 is provided with a threaded hole (9) for installing a vent plug (7), and the vent plug (7) is threadedly connected with the threaded hole (9). 6 The exhaust structure at the wheel end of the load-bearing axle according to claim 1, wherein the vent hole (6) is opened in the center of the screw plug (5). , Characterized in that: the shaft tube (4) and the hub body are characterized by: the screw plug and the shaft tube (4), characterized in that: the upper middle of the shaft tube (4) | [ZH CN211166247U]: 一种承载桥轮端排气结构 技术领域 [0001]本实用新型属于商用车零部件的技术领域，具体涉及一种承载桥轮端排气结构。 背景技术 [0002]现有商用车在车辆行驶过程中，承载桥轮端温度容易升高，润滑油汽化，使空间内 压力增大，此时则通过轮毂盖上的通气塞进行排气。目前承载桥轮端多是采用油润滑，车辆 在运行的过程中润滑油会被甩到轮毂盖四周，在长时间高频次的颠簸情况下，可能会有少 量润滑油渗入通气塞的工作空间内，而该部分润滑油可能会经由正常的排气，从通气塞十 字开口位置被空气带出或者从通气塞与透明视窗之间渗出，造成渗油现象。 发明内容 [0003]本实用新型的目的就是为了解决上述背景技术存在的不足，提供一种承载桥轮端 排气结构。 [0004]为实现上述目的，本实用新型采用的技术方案是:一种承载桥轮端排气结构，包括 轮毂本体和轮毂盖，所述轮毂本体与轮毂盖之间形成轮毂腔；所述轮毂腔内安装有轴管，所 述轴管的端部设置有螺塞，所述螺塞上开设有通气孔，所述轴管的中部上方设置有通气塞。 [0005]上述技术方案中，所述轮毂本体与轮毂盖之间通过螺栓固定连接。 [0006]上述技术方案中，所述轴管与轮毂本体之间通过油封过盈配合连接。 [0007]上述技术方案中，所述螺塞与轴管之间通过螺纹连接。 [0008]上述技术方案中，所述轴管的中部上方设置有用于安装通气塞的螺纹孔，所述通 气塞与螺纹孔之间螺纹连接。 [0009]上述技术方案中，所述通气孔开设在螺塞的中心位置。 [0010]与现有技术相比，本实用新型的有益效果是： [0011]其一，本实用新型的承载桥轮端排气结构将通气塞从轮端轮毂盖转移到轴管中央 上方，由于轴管在车辆行驶中不存在相对运动，且通气塞位于轴管最上方，因而在满足承载 桥轮端排气需要的前提下，相比现有技术方案，有效的避免了轮端渗油问题的出现，同时单 桥的通气塞数量由两个减少为一个，成本减少一半。 [0012]其二，本实用新型的承载桥轮端排气结构将轮毂腔通过螺塞的通气孔与轴管相 通，再经由轴管中央上方的通气塞与大气相通，取消左右轮端轮毂盖上的通气塞，消除轮端 处的渗油点，保证了正常排气。 附图说明 [0013]图1为本实用新型的承载桥轮端排气结构的结构示意图； [0014]图中：1-轮毂本体、2-轮毂盖、3-轮毂腔、4-轴管、5-螺塞、6-通气孔、7-通气塞、8油封、9-螺纹孔。 具体实施方式 [0015]下面结合附图和具体实施例对本实用新型作进一步的详细说明，便于清楚地了解 本实用新型，但它们不对本实用新型构成限定。 [0016]如图1所示的一种承载桥轮端排气结构，包括轮毂本体1和轮毂盖2,所述轮毂本体 1与轮毂盖2之间通过螺栓固定连接，所述轮毂本体1与轮毂盖2之间形成轮毂腔3；所述轮毂 腔3内安装有轴管4,所述轴管4与轮毂本体1之间通过油封8过盈配合连接，本实施例中，油 封采用现有市售常规的油封。所述轴管4的端部设置有螺塞5,所述螺塞5与轴管4之间通过 螺纹连接。所述螺塞5上开设有通气孔6，所述通气孔6开设在螺塞5的中心位置，优选地通气 孔的孔径①10。所述轴管4的中部上方设置有通气塞7,所述轴管4的中部上方设置有用于安 装通气塞7的螺纹孔9,所述通气塞7与螺纹孔9之间螺纹连接。本实施例的通气塞7可采用厂 家为东风德纳车桥有限公司，型号为2401068-H03R2的市售产品。 [0017] 本实用新型在承载桥左右轮端轴管的螺塞中心增设通气孔，连通轮毂腔与轴管内 部，轴管中央上方增加通气塞，将轮毂腔通过螺塞上的通气孔与轴管相通，再经由轴管中央 上方的通气塞与大气相通，取消左右轮端轮毂盖上的通气塞，消除轮端处的渗油点，同时降 低了成本。 [0018]以上，仅为本实用新型的具体实施方式，应当指出，其余未详细说明的为现有技 术，任何熟悉本领域的技术人员在本实用新型所揭露的技术范围内，可轻易想到的变化或 替换，都应涵盖在本实用新型的保护范围之内。 [EN CN211166247U]: Technical field of exhaust structure for bearing axle wheel end [0001] The present utility model belongs to the technical field of commercial vehicle parts, and specifically relates to a load-bearing axle wheel end exhaust structure. Background technique [0002] During the running of the existing commercial vehicle, the temperature at the wheel end of the load-bearing axle tends to rise, and the lubricating oil vaporizes, which increases the pressure in the space. At this time, exhaust is performed through the vent plug on the hub cover. At present, the wheel ends of the load-bearing axle are mostly lubricated by oil. The lubricating oil will be thrown around the hub cap during the operation of the vehicle. In the case of long-term and high-frequency bumps, a small amount of lubricating oil may penetrate into the working space of the vent plug This part of the lubricating oil may be carried out by air from the cross opening of the vent plug or seep out between the vent plug and the transparent window through normal exhaust, causing oil leakage. Summary of the invention [0003] The purpose of the present utility model is to solve the deficiencies of the above-mentioned background technology, and to provide a load-bearing bridge wheel end exhaust structure. [0004] In order to achieve the above purpose, the technical solution adopted by the present utility model is: a bearing axle wheel end exhaust structure, including a hub body and a hub cover, the hub body and the hub cover form a hub cavity; the hub A shaft tube is installed in the cavity, the end of the shaft tube is provided with a screw plug, the screw plug is provided with a vent hole, and a vent plug is provided above the middle of the shaft tube. [0005] In the above technical solution, the hub body and the hub cover are fixedly connected by bolts. [0006] In the above technical solution, the shaft tube and the hub body are connected by an oil seal interference fit. [0007] In the above technical solution, the screw plug and the shaft tube are connected by a thread. [0008] In the above technical solution, a threaded hole for installing a vent plug is provided above the middle of the shaft tube, and the vent plug is threadedly connected to the threaded hole. [0009] In the above technical solution, the vent hole is opened in the center of the screw plug. [0010] Compared with the prior art, the beneficial effects of this utility model are: [0011] First, the wheel end exhaust structure of the load-bearing axle of the present invention transfers the vent plug from the wheel end hub cap to the center of the shaft tube, because the shaft tube does not move relative to each other when the vehicle is running, and the vent plug is located in the shaft tube At the top, under the premise of satisfying the requirement of exhausting the wheel end of the load bearing bridge, compared with the existing technical solutions, the problem of oil leakage at the wheel end is effectively avoided. At the same time, the number of vent plugs of the single bridge is reduced from two to one. The cost is cut in half. [0012] Second, the bearing axle wheel end exhaust structure of the present invention connects the hub cavity with the shaft tube through the vent hole of the screw plug, and communicates with the atmosphere through the vent plug above the center of the shaft tube, eliminating the left and right wheel end hub covers The upper vent plug eliminates the oil seepage point at the wheel end and ensures normal exhaust. Description of the drawings [0013] FIG. 1 is a schematic structural view of the exhaust structure at the wheel end of the load-bearing axle of the present invention; [0014] In the figure: 1-hub body, 2-hub cover, 3-hub cavity, 4-shaft tube, 5-screw plug, 6-vent, 7-vent plug, 8 oil seal, 9-threaded hole. detailed description [0015] The following describes the utility model in further detail with reference to the drawings and specific embodiments to facilitate a clear understanding of the utility model, but they do not limit the utility model. [0016] As shown in FIG. 1, a bearing axle wheel end exhaust structure includes a hub body 1 and a hub cover 2. The hub body 1 and the hub cover 2 are fixedly connected by bolts, and the hub body 1 and A hub cavity 3 is formed between the hub covers 2; a shaft tube 4 is installed in the hub cavity 3, and the shaft tube 4 and the hub body 1 are connected by an interference fit with an oil seal 8. In this embodiment, the oil seal adopts the existing Commercially available conventional oil seals. A screw plug 5 is provided at the end of the shaft tube 4, and the screw plug 5 and the shaft tube 4 are connected by a thread. The screw plug 5 is provided with a vent hole 6 which is opened at the center of the screw plug 5, preferably the vent hole 110. A vent plug 7 is arranged above the middle of the shaft tube 4, and a threaded hole 9 for installing the vent plug 7 is arranged above the middle of the shaft tube 4, and the vent plug 7 and the threaded hole 9 are threadedly connected. The vent plug 7 of this embodiment can be a commercially available product manufactured by Dongfeng Dana Axle Co., Ltd., model 2401068-H03R2. [0017] The utility model is provided with vent holes in the center of the screw plugs of the axle tubes at the left and right wheel ends of the bearing bridge to connect the hub cavity with the inside of the shaft tube. The pipes communicate with each other and communicate with the atmosphere through the vent plugs above the center of the shaft pipe. The vent plugs on the hub caps at the left and right wheel ends are eliminated, oil leakage points at the wheel ends are eliminated, and costs are reduced. [0018] The above are only specific implementations of the present utility model. It should be noted that the remaining unspecified are the prior art. Any person skilled in the art can easily think of it within the technical scope disclosed in the present utility model. Changes or replacements should be covered within the scope of protection of the utility model.
[ZH CN211166256U]: 大型公交客车用大落差轮边免维护前轴总成 [EN CN211166256U]: Large-fall wheel-side maintenance-free front axle assembly for large public bus | [ZH CN211166256U]: 本实用新型公开了一种大型公交客车用大落差轮边免维护前轴总成，包括前轴、转向节、转向横拉杆臂、转向直拉杆臂、转向横拉杆、盘式制动器、制动器安装支架、制动气室、轮毂轴承单元及制动盘；本申请的前轴总成可以免除现有总成结构中存在的需要定期保养轮边、更换油脂及轮毂内、外轴承等工作，降低整车轮边维护频次，节省保养费用，增加整车出勤率；乘车体验度高。 [EN CN211166256U]: The utility model discloses a large-fall wheel-side maintenance-free front axle assembly for a large public bus. The large-fall wheel-side maintenance-free front axle assembly comprises a front axle,a steering knuckle, a steering tie rod arm, a steering drag link arm, a steering tie rod, a disc brake, a brake mounting bracket, a brake air chamber, a hub bearing unit and a brake disc, according tothe front axle assembly, the work that in an existing assembly structure, a wheel edge needs to be maintained regularly, grease needs to be replaced regularly, and inner and outer bearings of a hub need to be replaced regularly can be omitted, the wheel edge maintenance frequency of a whole vehicle is reduced, maintenance cost is saved, and the whole vehicle attendance rate is increased; riding experience degree is high. | CN211166256U | 2020-08-04 | CN201922288090U | 2019-12-18 | CN201922288090U, 2019-12-18 | CN211166256U: 2020-08-04 | NANJING CV HS AUTOPARTS CO LTD | GUI ZHIGUO WANG YOUWEI BIAN YONGJIE | B60B35/18: I B60R17/00: I B60T1/06: I B62D7/20: I |  |  |  | [ZH CN211166256U]: 1.一种大型公交客车用大落差轮边免维护前轴总成，包括前轴、转向节、转向横拉杆 臂、转向直拉杆臂、转向横拉杆、盘式制动器、制动器安装支架、制动气室、轮毂轴承单元及 制动盘;转向节通过主销连接在前轴的两端部，转向直拉杆臂和转向横拉杆臂通过安装螺 栓固在转向节上，转向横拉杆通过其两端的球销与转向横拉杆臂连接，轮毂轴承单元通过 其内轴承、外轴承套装在转向节的轴头上，制动盘通过螺栓固定在轮毂轴承单元上，制动器 安装支架通过安装螺栓固定在转向节上，盘式制动器通过安装螺栓固定在制动器安装支架 上，制动气室通过本身自带螺栓固定在盘式制动器上;其特征在于： 轮毂轴承单元包括内油封、内轴承、轴承座、外轴承及外油封;外轴承通过其轴承外圈 过盈配合压装在轴承座内，内轴承通过其轴承外圈过盈配合压装在轴承座内，外轴承的轴 承内圈与内轴承的轴承内圈端面相靠，内轴承的轴承内圈抵靠转向节的轴头挡肩，外轴承 的轴承内圈通过轮毂锁紧螺母紧固在转向节上；内油封密封套装在内轴承的轴承内圈上且 通过过盈配合压装在轴承座内，外油封密封套装在外轴承的轴承内圈上且通过过盈配合压 装在轴承座内，内油封与外油封形成密封轴承空间，轴承空间内一次性充填极压耐高温润 滑脂。 2.根据权利要求1所述的大型公交客车用大落差轮边免维护前轴总成，其特征在于:还 包括轮毂法兰及车轮螺栓;车轮螺栓通过过盈配合压装在轮毂法兰上，安装螺栓依次穿过 轮毂法兰及制动盘，将轮毂法兰、制动盘固定在轮毂轴承单元的轴承座的前端面。 3.根据权利要求2所述的大型公交客车用大落差轮边免维护前轴总成，其特征在于:轮 毂法兰包括用于安装车轮螺栓的外缘部和用于连接轮毂轴承单元及封闭轮毂轴承单元轴 承座的中心部;外缘部与中心部一体成形，外缘部周向分布有若干车轮螺栓安装孔，中心部 的前侧设有用于车轮安装定位的定位圆台，中心部的后侧设有用于连接制动盘及轮毂轴承 单元的圆台部，圆台部的轴向中心部自外向内依次设有用于定位制动盘的定位孔及用于容 纳轮毂锁紧螺母的半球形凹腔，半球形凹腔的外侧周向分布有若干用于连接制动盘及轮毂 轴承单元的连接螺栓安装孔。 4.根据权利要求1或2所述的大型公交客车用大落差轮边免维护前轴总成，其特征在 于：外轴承轴承内圈与内轴承轴承内圈通过设于其内侧面的弹性挡圈连接，两轴承内圈相 连接处的外侧面设有中间密封圈。 5.根据权利要求1或2所述的大型公交客车用大落差轮边免维护前轴总成，其特征在 于:轮毂轴承单元与轮毂锁紧螺母之间还设置有止动垫圈。 6.根据权利要求1或2所述的大型公交客车用大落差轮边免维护前轴总成，其特征在 于:从正面观察，前轴呈两端高、中间低的U形梁式结构，中间U形部的底部低于车轮中心线， 转向节通过主销及推力轴承安装在前轴的两端部，转向直拉杆臂设置在前轴的下方。 [EN CN211166256U]: 1. A maintenance-free front axle assembly with large drop wheels for large buses, including front axle, steering knuckle, steering tie rod arm, steering straight tie rod arm, steering tie rod, disc brake, brake mounting bracket, and brake The air chamber, the wheel hub bearing unit and the brake disc; the steering knuckle is connected to the two ends of the front axle through the king pin, the steering straight tie rod arm and the steering tie rod arm are fixed to the steering knuckle through the mounting bolts, and the steering tie rod passes through The ball pin is connected with the steering tie rod arm, the hub bearing unit is sleeved on the shaft end of the steering knuckle through its inner and outer bearings, the brake disc is fixed to the hub bearing unit by bolts, and the brake mounting bracket is fixed to the steering knuckle by mounting bolts The disc brake is fixed on the brake mounting bracket by mounting bolts, and the brake chamber is fixed on the disc brake by its own bolts; it is characterized in that: the hub bearing unit includes an inner oil seal, an inner bearing, a bearing seat, and an outer bearing And the outer oil seal; the outer bearing is press-fitted in the bearing housing through the interference fit of the bearing outer ring, the inner bearing is press-fitted in the bearing housing through the interference fit of the bearing outer ring, the bearing inner ring of the outer bearing and the bearing of the inner bearing The end faces of the inner bearing abut against the bearing inner ring of the steering knuckle, and the bearing inner ring of the outer bearing is fastened to the steering knuckle by the hub lock nut; the inner oil seal is sleeved on the inner bearing inner ring And press fit in the bearing housing through interference fit, and the outer oil seal is sleeved on the bearing inner ring of the outer bearing and press fit through interference fit Installed in the bearing seat, the inner oil seal and the outer oil seal form a sealed bearing space, and the bearing space is filled with extreme pressure and high temperature resistant grease at one time. 2. The maintenance-free front axle assembly with a large drop wheel edge for a large bus according to claim 1, characterized in that it also includes a hub flange and wheel bolts; the wheel bolts are press-fitted on the hub flange by interference fit , The mounting bolts pass through the hub flange and the brake disc in turn, and fix the hub flange and the brake disc on the front face of the bearing seat of the hub bearing unit. 3. The maintenance-free front axle assembly with a large drop wheel edge for a large bus according to claim 2, characterized in that: the hub flange includes an outer edge portion for installing wheel bolts and a hub bearing unit for connecting and sealing The center part of the bearing seat of the wheel hub bearing unit; the outer edge part and the center part are integrally formed, and the outer edge part is circumferentially distributed with several wheel bolt mounting holes. The front side of the center part is provided with a positioning round table for wheel installation and positioning. The side is provided with a circular platform for connecting the brake disc and the hub bearing unit. The axial center of the circular platform is sequentially provided with positioning holes for positioning the brake disc and a hemispherical cavity for accommodating the hub lock nut from the outside to the inside. , A number of connecting bolt mounting holes for connecting the brake disc and the hub bearing unit are distributed circumferentially on the outer side of the hemispherical cavity. 4. The maintenance-free front axle assembly with large drop wheel edges for large buses according to claim 1 or 2, characterized in that: the outer bearing inner ring and the inner bearing inner ring pass through an elastic block provided on its inner side The inner ring of the two bearings is connected, and an intermediate sealing ring is arranged on the outer side of the connection of the inner ring of the two bearings. 5. The maintenance-free front axle assembly with a large drop wheel edge for a large bus according to claim 1 or 2, characterized in that a stop washer is also provided between the hub bearing unit and the hub lock nut. 6. The maintenance-free front axle assembly with large drop wheel edges for large buses according to claim 1 or 2, characterized in that: viewed from the front, the front axle has a U-shaped beam structure with high ends and low middle. The bottom of the middle U-shaped part is lower than the center line of the wheel, the steering knuckle is installed at both ends of the front axle through the king pin and thrust bearing, and the steering straight rod arm is arranged under the front axle. | [ZH CN211166256U]: 大型公交客车用大落差轮边免维护前轴总成 技术领域 [0001] 本实用新型涉及汽车从动轴技术领域，具体涉及一种大型公交客车用大落差轮边 免维护前轴总成。 背景技术 [0002]随着国家城镇化的持续发展，为满足市民出行要求，各城市均积极发展公共交通， 对大、中型城市而言，公交客车大型化成为发展趋势。另外，乘客对公交客车的乘车体验也 越来越高，现有大型公交客车采用的是普通结构的前轴总成，由于落差小，造成整车前门高 度偏高、车内过道狭窄，不便于乘客上下车及站立。 [0003]同时，由于汽车零部件制造水平及技术能力的提升，客户对前轴总成零部件的质 量也提出了更高要求，希望原结构中需要定期维修、保养的零部件做到免予维护或延长保 养间隔时间，前轴总成中轮边结构免维护成为发展趋势。 [0004]因此，研发一种大落差前轴总成以提高乘客的乘车体验，以及研发一种轮边免维 护的前轴总成成为本领域技术人员亟待解决的技术问题。 实用新型内容 [0005]为解决上述技术问题，本实用新型提供一种大型公交客车用大落差轮边免维护前 轴总成，可以免除现有总成结构中存在的需要定期保养轮边、更换油脂及轮毂内、外轴承等 工作，降低整车轮边维护频次，节省保养费用，增加整车出勤率;乘车体验度高。 [0006]本实用新型采用的第一技术方案是:一种大型公交客车用大落差轮边免维护前轴 总成，包括前轴、转向节、转向横拉杆臂、转向直拉杆臂、转向横拉杆、盘式制动器、制动器安 装支架、制动气室、轮毂轴承单元及制动盘;转向节通过主销连接在前轴的两端部，转向直 拉杆臂和转向横拉杆臂通过安装螺栓固在转向节上，转向横拉杆通过其两端的球销与转向 横拉杆臂连接，轮毂轴承单元通过其内轴承外轴承套装在转向节的轴头上，制动盘通过螺 栓固定在轮毂轴承单元上，制动器安装支架通过安装螺栓固定在转向节上，盘式制动器通 过安装螺栓固定在制动器安装支架上，制动气室通过本身自带螺栓固定在盘式制动器上; 轮毂轴承单元包括内油封、内轴承、轴承座、外轴承及外油封;外轴承通过其轴承外圈过盈 配合压装在轴承座内，内轴承通过其轴承外圈过盈配合压装在轴承座内，外轴承的轴承内 圈与内轴承的轴承内圈端面相靠，内轴承的轴承内圈抵靠转向节的轴头挡肩，外轴承的轴 承内圈通过轮毂锁紧螺母紧固在转向节上；内油封密封套装在内轴承的轴承内圈上且通过 过盈配合压装在轴承座内，外油封密封套装在外轴承的轴承内圈上且通过过盈配合压装在 轴承座内，内油封与外油封形成密封轴承空间，轴承空间内一次性充填极压耐高温润滑脂。 [0007]采用上述技术方案，将轮毂轴承单元设计为预装件，在预装时通过过盈配合预先 固定轴承外圈，在前轴总成装配时按设定扭矩值紧固轴承内圈后，即可保证内轴承和外轴 承的游隙处于最佳值，在此最佳游隙内可以保证轴承处于设计寿命;并且，在预装时即在轴 承空间内一次性充填极压耐高温润滑脂，使用过程中无需更换润滑油或润滑脂;从而实现 整车在使用周期内不用维护更换轴承，实现轮边结构的免维护，节省保养费用，增加整车出 勤率。 [0008]本实用新型采用的第二技术方案是在第一技术方案上的改进，本实用新型采用的 第二技术方案是：还包括轮毂法兰及车轮螺栓;车轮螺栓通过过盈配合压装在轮毂法兰上， 安装螺栓依次穿过轮毂法兰及制动盘，将轮毂法兰、制动盘固定在轮毂轴承单元的轴承座 的前端面。 [0009] 采用上述技术方案，将轮毂轴承单元与轮毂法兰设计为两个独立的部件，通过螺 栓连接装配，可以保证在更换制动盘时，仅需要拆卸轮毂法兰即可完成，而无需拆卸轮毂轴 承单元，使轮毂轮毂轴承单元一直处于初装状态，从而保证轮毂轴承的使用寿命。 [0010]本实用新型采用的第三技术方案是在第二技术方案上的改进，本实用新型采用的 第三技术方案是:轮毂法兰包括用于安装车轮螺栓的外缘部和用于连接轮毂轴承单元及封 闭轮毂轴承单元轴承座的中心部;外缘部与中心部一体成形，外缘部周向分布有若干车轮 螺栓安装孔，中心部的前侧设有用于车轮安装定位的定位圆台，中心部的后侧设有用于连 接制动盘及轮毂轴承单元的圆台部，圆台部的轴向中心部自外向内依次设有用于定位制动 盘的定位孔及用于容纳轮毂锁紧螺母的半球形凹腔，半球形凹腔的外侧周向分布有若干用 于连接制动盘及轮毂轴承单元的连接螺栓安装孔。 [0011]采用上述技术方案，轮毂法兰同时具备传统前轴总成上的轮毂盖的功能，起到防 尘、防水效果。轮毂法兰的设计还起到减少前轴总成零部件的作用。 [0012]本实用新型采用的第四技术方案是在第一或第二技术方案上的改进，本实用新型 采用的第四技术方案是:外轴承轴承内圈与内轴承轴承内圈通过设于其内侧面的弹性挡圈 连接，两轴承内圈相连接处的外侧面设有中间密封圈。 [0013]采用上述技术方案，一方面可使内、外轴承安装至轮毂上后，转运过程中轴承内圈 不会脱落；另一方面中间密封圈的设计可进一步避免轴承空间内润滑脂的泄漏，保证轴承 的使用寿命。 [0014]本实用新型采用的第五技术方案是在第一或第二技术方案上的改进，本实用新型 采用的第五技术方案是:轮毂轴承单元与轮毂锁紧螺母之间还设置有止动垫圈。 [0015]采用上述技术方案，可进一步保证轮毂锁紧螺母在使用过程中不会松动，保证轮 毂轴承单元处于初装状态。 [0016]本实用新型采用的第六技术方案是在第一或第二技术方案上的改进，本实用新型 采用的第六技术方案是:从正面观察，前轴呈两端高、中间低的U形梁式结构，中间U形部的 底部低于车轮中心线，转向节通过主销及推力轴承安装在前轴的两端部，转向直拉杆臂设 置在前轴的下方。 [0017]采用上述技术方案，可以使整车底盘前门区域的地板平面增大，底盘地板可以沉 入U型部位，底盘向车门方向水平延伸，前门地板位置距地面高度可以降低，便于乘客上下 车及站立，提升乘车体验。 [0018]综上所述，本实用新型的有益效果是： [0019] 1、现有轮毂轴承单元的轴承游隙调整是在车桥总成安装时由人工调整，人工调整 的一致性难以保证，轴承的使用寿命没有预期，仅是设定一个质保期的定期维护周期，要求 客户在按维护周期定期拆卸保养、更换润滑脂或轴承。本申请通过将轮毂轴承单元设计为 预装件，预装时即在轴承空间内一次性充填极压耐高温润滑脂，使用过程中无需更换润滑 油或润滑脂，且在车桥总成装配时通过采用设定扭矩值拧紧锁紧螺母即可保证内外轴承的 轴承游隙处于最佳值，在此最佳游隙内可以保证轴承处于设计寿命。 [0020] 2、制动盘是磨损件，磨损到一定限值时必须更换，传统轮毂总成为轮毂和轮毂轴 承一体化设计，制动盘通过螺栓固定在轮毂上，在更换制动盘时就需要拆装整个轮边，而免 维护轮毂轴承单元在二次装配时对安装条件，特别是锁紧螺母的拧紧力矩和零部件内部的 清洁度均有很高要求;采用一体化设计的轮毂轴承单元在维修保养时由于受到场地、人员、 设备等安装条件的限制，上述两个关键条件均很难满足，轮毂轴承难以达到设计的使用寿 命。而本申请采用分体式设计方案，将轮毂轴承单元与轮毂法兰设计为两个独立的部件，通 过螺栓连接装配，可以保证在更换制动盘时，仅需要拆卸轮毂法兰即可完成，而无需拆卸轮 毂轴承单元，使轮毂轮毂轴承单元一直处于出厂状态，从而保证轮毂轴承的使用寿命。 [0021] 3、本申请通过采用大落差的车轴降低车底盘的高度，降低整车车门地板高度，从 而方便乘客上下车，乘车体验高。 附图说明 [0022]图1是本实用新型实施例1的大落差轮边免维护前轴总成的结构示意图。 [0023]图2是实施例1的轮边结构示意图。 [0024]图3是图2中轮毂轴承单元、制动盘、轮毂法兰的分解示意图。 [0025]图4是实施例1的轮毂轴承单元的结构示意图。 具体实施方式 [0026]为使本实用新型的目的、技术方案和优点更加清楚，下面将结合附图及一种优选 的实施方式对本实用新型的技术方案进行清楚、完整地描述。 [0027] 参阅图1，本实施例提供一种大型公交客车用大落差轮边免维护前轴总成，该前轴 总成包括前轴1、转向节2、转向横拉杆臂3、转向直拉杆臂4、转向横拉杆5、盘式制动器7、制 动器安装支架8、制动气室10、主销11、推力轴承25、轮毂轴承单元13、制动盘19、轮毂法兰20 及车轮螺栓21。 [0028] 参阅图4,本申请将轮毂轴承单元13设计为预装件，包括轴承座131、内油封132、内 轴承133、外轴承134、外油封135、弹性挡圈136及中间密封圈137。轴承座131设有用于安装 轮毂轴承的内腔，轮毂内腔的轴向中心部设有一个环形阻挡部，环形阻挡部的两侧形成两 个挡肩。外轴承134压装在轮毂内腔中，其轴承外圈1342与轮毂过盈配合连接，轴承外圈 1342的内端面抵靠轮毂一侧挡肩。内轴承133压装在轮毂内腔中，其轴承外圈1332与轮毂过 盈配合连接，轴承外圈1332的内端面抵靠轮毂另一侧挡肩。外轴承轴承内圈1341与内轴承 轴承内圈1331的端面相靠，两轴承内圈的内侧面通过弹性挡圈136连接，两轴承内圈相连接 处的外侧面设有中间密封圈137。内油封132通过其油封外圈过盈配合压装在轮毂内腔中， 其油封内圈为唇口密封面，配合安装在内轴承轴承内圈1331上;外油封135通过其油封外圈 过盈配合压装在轮毂内腔中，其油封内圈为唇口密封面，配合安装在外轴承轴承内圈1341 上；内油封132、外油封135及中间密封圈137之间形成一个相对密闭的轴承空间，在此空间 内填充极压耐高温润滑脂。 [0029] 参阅图2及图3,轮毂轴承单元13通过其内轴承133和外轴承134套装在转向节1的 轴头上，内轴承133的轴承内圈抵靠转向节1轴头挡肩，外轴承134的轴承内圈通过轮毂轴承 锁紧螺母23紧固在转向节1上，为保证轮毂轴承锁紧螺母在使用过程中不会松动，在轮毂轴 承单元13与锁紧螺母23之间还设置有止动垫圈22。前轴总成装配时，在轮毂轴承锁紧螺母 23处采用设定扭矩值拧紧后，内轴承133和外轴承134的轴承游隙处于最佳值，在此最佳游 隙内可以保证轴承处于设计寿命;从而实现整车在使用周期内不用维护更换轴承，实现轮 毂轴承单元的免维护。 [0030] 轮毂法兰20包括用于安装车轮螺栓的外缘部201和用于连接轮毂轴承单元及封闭 轮毂轴承单元轴承座的中心部202。外缘部201与中心部202一体成形，外缘部201周向分布 有若干车轮螺栓安装孔2010，中心部的前侧轴向向外突出形成用于车轮安装定位的定位圆 台2021，为了减轻重量定位圆台2021的中心设置凹腔；中心部的后侧轴向向外突出形成用 于连接制动盘19及轮毂轴承单元13的圆台部，圆台部的轴向中心部自外向内依次设有用于 定位制动盘19的定位孔2024,用于容纳轮毂锁紧螺母的半球形凹腔2022,半球形凹腔2022 的外侧周向分布有若干用于连接制动盘19及轮毂轴承单元13的螺栓安装通孔2023。 [0031]制动盘19的前侧面的中心部轴向向外突出形成圆台安装部，圆台安装部的前端外 侧设有定位圆周面192,圆台安装部的轴向中心部设有台阶通孔，台阶通孔的小孔191的内 径与半球形凹腔2022的直径适配，台阶通孔的大孔193的内径与轮毂轴承单元的外径适配, 圆台安装部的外侧周向分布有若干与轮毂法兰安装通孔2023 一 —对应的螺栓安装通孔 194。 [0032]车轮螺栓21通过过盈配合压装在轮毂法兰20的车轮螺栓安装孔2010内，制动盘19 套装在轴承座131的前端，安装螺栓24依次穿过轮毂法兰20的螺栓安装通孔2023、制动盘19 的螺栓安装通孔194紧固在轮毂轴承单元13的轴承座131中，锁紧螺母23及止动垫圈22容纳 在半球形凹腔2022和小孔191中。轮毂法兰20中心部起到与传统前轴总成轮毂盖相同的作 用，即起到防尘、防水的效果。轮毂法兰的设计减少了前轴总成的零部件数量。 [0033]制动器安装支架8套装在轴承座131的后端且通过安装螺栓12固定在转向节2上， 盘式制动器7通过安装螺栓9固定在制动器安装支架8上，制动气室10通过本身自带螺栓固 定在盘式制动器7上。制动气室10通入压缩空气后推杆推动盘式制动器7夹紧制动盘19实现 制动，制动气室10、盘式制动器7均为现有技术，其具体结构及工作原理这里不再赘述。 [0034] 参阅图1，从正面观察，前轴1呈两端高、中间低的U形梁式结构，中间U形部的底部 低于车轮中心线。转向节2通过主销11及推力轴承25可转动连接在前轴1的两端部,转向直 拉杆臂4和转向横拉杆臂3通过安装螺栓6固定在转向节2上，转向横拉杆5通过其两端的球 销与转向横拉杆臂3连接,转向直拉杆臂4设置在前轴1的下方，转向直拉杆臂4用于连接整 车转向机构。因前轴中间部呈“深U”型，底部在车轮中心线以下,整车布置时，底盘地板可以 沉入U型部位，底盘向车门方向水平延伸，故前门地板位置距地面高度可以降低；另外转向 直拉杆臂4设置在前轴下方,使连接整车转向机构的转直拉杆也处于前轴下方，以上两种措 施可以使整车底盘前门区域的地板平面增大，且布置方便。本申请所述转向机构为现有技 术，其具体结构及工作原理这里不再赘述。 [0035]本申请的前轴总成，在更换制动盘时，仅需拆下安装螺栓24,拆卸轮毂法兰20，而 无需拆卸轮毂轴承单元13,使轮毂轮毂轴承单元13一直处于初装状态，从而保证轮毂轴承 达到设计寿命。 [0036]以上所述仅是本发明的优选实施方式，应当指出，对于本技术领域的普通技术人 员来说，在不脱离本发明原理的前提下，还可以做出若干改进和润饰，这些改进和润饰也在 本发明的保护范围内。 [EN CN211166256U]: Technical field of maintenance-free front axle assembly with large drop wheel side for large bus [0001] The utility model relates to the technical field of automobile driven shafts, in particular to a maintenance-free front axle assembly with large drop wheels for large buses. Background technique [0002] With the continuous development of the country's urbanization, in order to meet the travel requirements of citizens, cities are actively developing public transportation. For large and medium-sized cities, large-scale public buses have become a development trend. In addition, passengers have a higher and higher riding experience for buses. Existing large buses use a common structure front axle assembly. Due to the small drop, the height of the front door of the vehicle is high and the aisle inside the vehicle is narrow. It is convenient for passengers to get on and off and stand. [0003] At the same time, due to the improvement of the manufacturing level and technical capabilities of auto parts, customers have also put forward higher requirements for the quality of the front axle assembly parts, and hope that the parts in the original structure that require regular repair and maintenance will be exempted Maintenance or extension of the maintenance interval, maintenance-free wheel rim structure of the front axle assembly has become a development trend. [0004] Therefore, the development of a front axle assembly with a large drop to improve the passenger's riding experience, and the development of a maintenance-free front axle assembly on the wheel side have become technical problems to be solved by those skilled in the art. Utility model content [0005] In order to solve the above technical problems, the present invention provides a maintenance-free front axle assembly with large drop wheels for large buses, which can eliminate the need for regular maintenance of the wheels, replacement of grease and hubs in the existing assembly structure. The inner and outer bearing work reduces the frequency of maintenance of the whole wheel side, saves maintenance costs, and increases the attendance rate of the whole vehicle; the ride experience is high. [0006] The first technical solution adopted by the utility model is: a maintenance-free front axle assembly with a large drop wheel edge for a large bus, including a front axle, a steering knuckle, a steering tie rod arm, a steering straight tie rod arm, and a steering cross Tie rods, disc brakes, brake mounting brackets, brake air chambers, wheel hub bearing units and brake discs; the steering knuckle is connected to the two ends of the front axle through the kingpin, and the steering straight tie rod arm and the steering tie rod arm are secured by mounting bolts On the steering knuckle, the steering tie rod is connected to the steering tie rod arm through the ball pins at both ends, the hub bearing unit is sleeved on the shaft end of the steering knuckle through its inner bearing and outer bearing, and the brake disc is fixed to the hub bearing unit by bolts , The brake mounting bracket is fixed on the steering knuckle by mounting bolts, the disc brake is fixed on the brake mounting bracket by mounting bolts, and the brake chamber is fixed on the disc brake by its own bolts; The hub bearing unit includes an inner oil seal, an inner bearing, a bearing seat, an outer bearing and an outer oil seal; the outer bearing is press-fitted in the bearing seat through the interference fit of the outer bearing ring, and the inner bearing is press-fitted to the bearing through the interference fit of the bearing outer ring In the seat, the bearing inner ring of the outer bearing abuts against the end face of the inner bearing inner ring of the inner bearing, the bearing inner ring of the inner bearing abuts against the shaft end shoulder of the steering knuckle, and the bearing inner ring of the outer bearing is fastened by the hub lock nut On the steering knuckle; the inner oil seal is sleeved on the inner bearing inner ring of the inner bearing and is press-fitted in the bearing housing through interference fit, and the outer oil seal is sleeved on the bearing inner ring of the outer bearing and press-fitted in the bearing housing through interference fit , The inner oil seal and the outer oil seal form a sealed bearing space, and the bearing space is filled with extreme pressure and high temperature resistant grease at one time. [0007] Using the above technical solution, the hub bearing unit is designed as a pre-assembled part, the outer ring of the bearing is pre-fixed by interference fit during the pre-assembly, and the inner ring of the bearing is tightened according to the set torque when the front axle assembly is assembled. , It can ensure that the internal bearing and external bearing's clearance is at the optimal value, in which the optimal clearance can ensure that the bearing is in the design life; and, when pre-installed, the bearing space is filled with extreme pressure and high temperature lubrication at one time Grease, no need to change lubricating oil or grease during use; The entire vehicle does not need to be maintained and replaced during the life cycle of the bearing, which realizes the maintenance-free wheel structure, saves maintenance costs and increases the vehicle attendance rate. [0008] The second technical solution adopted by the utility model is an improvement on the first technical solution. The second technical solution adopted by the utility model is: it also includes a hub flange and a wheel bolt; the wheel bolt is press-fitted by interference fit On the hub flange, the mounting bolts pass through the hub flange and the brake disc in turn to fix the hub flange and the brake disc on the front face of the bearing seat of the hub bearing unit. [0009] By adopting the above technical solution, the hub bearing unit and the hub flange are designed as two independent parts, and the assembly is connected by bolts, which can ensure that when the brake disc is replaced, only the hub flange needs to be disassembled. Disassemble the wheel hub bearing unit so that the wheel hub bearing unit is always in the initial installation state, so as to ensure the service life of the wheel hub bearing. [0010] The third technical solution adopted by the utility model is an improvement on the second technical solution. The third technical solution adopted by the utility model is: the hub flange includes an outer edge portion for mounting wheel bolts and a connection The hub bearing unit and the center part of the bearing seat of the enclosed hub bearing unit; the outer edge and the center are integrally formed, and the outer edge is circumferentially distributed with several wheel bolt mounting holes, and the front side of the center is provided with a positioning round table for wheel installation and positioning , The rear side of the central part is provided with a circular platform for connecting the brake disc and the hub bearing unit. The axial center of the circular platform is sequentially provided with positioning holes for positioning the brake disc and for accommodating the hub lock nut from the outside to the inside. The hemispherical cavity is provided with a number of connecting bolt mounting holes for connecting the brake disc and the hub bearing unit circumferentially distributed on the outer side of the hemispherical cavity. [0011] With the above technical solution, the hub flange also has the functions of the hub cover on the traditional front axle assembly, which has the effect of dustproof and waterproof. The design of the hub flange also plays a role in reducing the components of the front axle assembly. [0012] The fourth technical solution adopted by the utility model is an improvement on the first or second technical solution. The fourth technical solution adopted by the utility model is: the inner ring of the outer bearing bearing and the inner bearing inner ring are arranged in The elastic retaining ring on the inner side is connected, and the outer side where the inner rings of the two bearings are connected is provided with an intermediate sealing ring. [0013] With the above technical solution, on the one hand, after the inner and outer bearings are installed on the hub, the inner ring of the bearing will not fall off during the transfer process; on the other hand, the design of the intermediate seal ring can further avoid the leakage of grease in the bearing space To ensure the service life of the bearing. [0014] The fifth technical solution adopted by the present utility model is an improvement on the first or second technical solution. The fifth technical solution adopted by the present utility model is: a stop is also provided between the hub bearing unit and the hub lock nut Moving washer. [0015] The adoption of the above technical solution can further ensure that the hub lock nut will not loosen during use and ensure that the hub bearing unit is in the initial assembly state. [0016] The sixth technical solution adopted by the present utility model is an improvement on the first or second technical solution. The sixth technical solution adopted by the present utility model is: viewed from the front, the front axle is high at both ends and low in the middle U-shaped beam structure, the bottom of the middle U-shaped part is lower than the center line of the wheel, the steering knuckle is installed at both ends of the front axle through the king pin and thrust bearing, and the steering straight tie rod arm is arranged under the front axle. [0017] With the above technical solution, the floor level of the front door area of the chassis of the vehicle can be increased, the chassis floor can be sunk into the U-shaped part, the chassis extends horizontally toward the door, and the height of the front door floor from the ground can be reduced to facilitate passengers getting on and off the car And standing to enhance the riding experience. [0018] In summary, the beneficial effects of the present utility model are: [0019] 1. The bearing clearance adjustment of the existing wheel hub bearing unit is manually adjusted when the axle assembly is installed. The consistency of the manual adjustment is difficult to ensure. The service life of the bearing is not expected, and only a warranty period is set. Regular maintenance cycle requires customers to disassemble, maintain, and replace grease or bearings according to the maintenance cycle. In this application, the hub bearing unit is designed as Pre-assembled parts, when pre-installed, the bearing space is filled with extreme pressure and high temperature resistant grease at one time. There is no need to change the lubricating oil or grease during use, and the axle assembly is tightened and locked by using the set torque value when assembling the axle assembly The nut can ensure that the bearing clearance of the inner and outer bearings is at the optimal value, and the bearing can be guaranteed to be in the design life within the optimal clearance. [0020] 2. The brake disc is a wear part and must be replaced when it wears to a certain limit. The traditional wheel hub always has an integrated design of the hub and the hub bearing. The brake disc is fixed on the hub by bolts. The entire wheel side needs to be disassembled, and the maintenance-free hub bearing unit has high requirements for the installation conditions during the secondary assembly, especially the tightening torque of the lock nut and the cleanliness of the parts; the integrated design of the hub bearing is adopted Due to the limitation of installation conditions such as site, personnel and equipment during unit maintenance, the above two key conditions are difficult to meet, and it is difficult for the hub bearing to reach the designed service life. However, this application adopts a split design scheme. The hub bearing unit and the hub flange are designed as two separate parts. The assembly is connected by bolts to ensure that when the brake disc is replaced, only the hub flange needs to be removed. There is no need to disassemble the wheel hub bearing unit, so that the wheel hub bearing unit is always in the factory state, thereby ensuring the service life of the wheel hub bearing. [0021] 3. In this application, the height of the chassis of the vehicle is reduced by adopting the axle with a large drop, and the height of the door floor of the entire vehicle is lowered, thereby facilitating passengers to get on and off the vehicle, and the riding experience is high. Description of the drawings [0022] FIG. 1 is a schematic structural view of a maintenance-free front axle assembly with a large drop wheel edge of Embodiment 1 of the present utility model. [0023] FIG. 2 is a schematic diagram of the wheel rim structure of Example 1. [0024] FIG. 3 is an exploded schematic view of the hub bearing unit, brake disc, and hub flange in FIG. 2. [0025] FIG. 4 is a schematic structural view of the hub bearing unit of Embodiment 1. detailed description [0026] In order to make the purpose, technical solutions and advantages of the present utility model clearer, the technical solution of the present utility model will be described clearly and completely with reference to the accompanying drawings and a preferred embodiment. [0027] Referring to FIG. 1, this embodiment provides a maintenance-free front axle assembly with a large drop wheel edge for a large bus. The front axle assembly includes a front axle 1, a steering knuckle 2, a steering tie rod arm 3, and a steering straight Tie rod arm 4, tie rod 5, disc brake 7, brake mounting bracket 8, brake chamber 10, king pin 11, thrust bearing 25, hub bearing unit 13, brake disc 19, hub flange 20 and wheel bolts twenty one. [0028] Referring to FIG. 4, the present application designs the hub bearing unit 13 as a pre-assembled part, including a bearing seat 131, an inner oil seal 132, an inner bearing 133, an outer bearing 134, an outer oil seal 135, an elastic retaining ring 136, and an intermediate sealing ring 137 . The bearing seat 131 is provided with an inner cavity for mounting the hub bearing, an annular blocking part is arranged at the axial center of the inner cavity of the hub, and two blocking shoulders are formed on both sides of the annular blocking part. The outer bearing 134 is press-fitted in the inner cavity of the hub, and the outer bearing ring 1342 is connected with the hub by interference fit, and the inner end surface of the outer bearing ring 1342 abuts against a shoulder on one side of the hub. The inner bearing 133 is press-fitted in the inner cavity of the hub, and the outer bearing ring 1332 is connected with the hub by interference fit, and the inner end surface of the outer bearing ring 1332 abuts against the shoulder on the other side of the hub. The inner bearing inner ring 1341 of the outer bearing abuts against the end surface of the inner bearing inner ring 1331. The inner side surfaces of the two bearing inner rings are connected by an elastic retaining ring 136, and the outer side surface where the two bearing inner rings are connected is provided with an intermediate sealing ring 137. The inner oil seal 132 is press-fitted into the inner cavity of the wheel hub through the interference fit of the oil seal outer ring, and the inner ring of the oil seal is a lip sealing surface, which is installed on the inner bearing inner ring 1331; the outer oil seal 135 is interference-fitted by the oil seal outer ring It is fitted in the inner cavity of the wheel hub. The inner ring of the oil seal is a lip sealing surface, which is fitted on the inner ring of the outer bearing bearing 1341; a relatively closed bearing space is formed between the inner oil seal 132, the outer oil seal 135 and the middle seal ring 137 , In this space It is filled with extreme pressure and high temperature grease. 2 and 3, the hub bearing unit 13 is sleeved on the shaft end of the steering knuckle 1 through its inner bearing 133 and outer bearing 134, and the bearing inner ring of the inner bearing 133 abuts against the shaft end shoulder of the steering knuckle 1, The bearing inner ring of the outer bearing 134 is fastened to the steering knuckle 1 through the hub bearing lock nut 23. In order to ensure that the hub bearing lock nut will not loosen during use, the hub bearing unit 13 and the lock nut 23 are also A stop washer 22 is provided. When the front axle assembly is assembled, after the hub bearing lock nut 23 is tightened with the set torque value, the bearing clearance of the inner bearing 133 and outer bearing 134 is at the optimal value, and the bearing can be guaranteed to be in the optimal clearance. Design life; so as to realize that the whole vehicle does not need to be maintained to replace the bearing during the service cycle, and the maintenance-free of the wheel hub bearing unit is realized. [0030] The hub flange 20 includes an outer edge portion 201 for mounting wheel bolts and a central portion 202 for connecting the hub bearing unit and enclosing the hub bearing unit bearing seat. The outer edge portion 201 and the center portion 202 are integrally formed. A number of wheel bolt mounting holes 2010 are distributed in the outer edge portion 201 in the circumferential direction. The front side of the center portion axially protrudes outward to form a positioning circular platform 2021 for wheel installation and positioning, in order to reduce weight The center of the positioning truncated platform 2021 is provided with a cavity; the rear side of the central part protrudes axially outward to form a truncated truncated section for connecting the brake disc 19 and the hub bearing unit 13, and the axial center of the truncated truncated section is successively provided for The positioning hole 2024 of the brake disc 19 is used to accommodate the hemispherical cavity 2022 of the hub lock nut. A number of bolts for connecting the brake disc 19 and the hub bearing unit 13 are distributed circumferentially on the outside of the hemispherical cavity 2022 Install through hole 2023. [0031] The center portion of the front side of the brake disc 19 protrudes axially outward to form a circular platform mounting portion, the outer side of the front end of the circular platform mounting portion is provided with a positioning circumferential surface 192, and the axial center portion of the circular platform mounting portion is provided with a stepped through hole, The inner diameter of the small hole 191 of the stepped through hole is adapted to the diameter of the hemispherical cavity 2022, and the inner diameter of the large hole 193 of the stepped through hole is adapted to the outer diameter of the hub bearing unit. Hub flange installation through hole 2023-corresponding bolt installation through hole 194. [0032] The wheel bolts 21 are press-fitted into the wheel bolt mounting holes 2010 of the hub flange 20 by interference fit, the brake disc 19 is sleeved on the front end of the bearing housing 131, and the mounting bolts 24 pass through the bolts of the hub flange 20 in turn. The through hole 2023 and the bolt installation through hole 194 of the brake disc 19 are fastened in the bearing seat 131 of the hub bearing unit 13, and the lock nut 23 and the stop washer 22 are accommodated in the hemispherical cavity 2022 and the small hole 191. The central part of the hub flange 20 plays the same role as the hub cover of the traditional front axle assembly, that is, it has the effect of dustproof and waterproof. The design of the hub flange reduces the number of parts in the front axle assembly. [0033] The brake mounting bracket 8 is sleeved on the rear end of the bearing seat 131 and is fixed to the steering knuckle 2 by mounting bolts 12, the disc brake 7 is fixed on the brake mounting bracket 8 by mounting bolts 9, and the brake chamber 10 passes through itself It is fixed on the disc brake 7 with its own bolts. Compressed air is passed into the brake air chamber 10 and the push rod pushes the disc brake 7 to clamp the brake disc 19 to achieve braking. The brake air chamber 10 and the disc brake 7 are all existing technologies. The specific structure and working principle are here No longer. [0034] Referring to FIG. 1, viewed from the front, the front axle 1 has a U-shaped beam structure with high ends and a low middle, and the bottom of the middle U-shaped part is lower than the centerline of the wheel. The steering knuckle 2 is rotatably connected to the two ends of the front axle 1 through the king pin 11 and the thrust bearing 25. The steering straight tie rod arm 4 and the steering tie rod arm 3 are fixed to the steering knuckle 2 through the mounting bolt 6, and the steering tie rod 5 passes through The ball pins at both ends are connected with the steering tie rod arm 3, the steering tie rod arm 4 is arranged below the front axle 1, and the steering tie rod arm 4 is used to connect the steering mechanism of the entire vehicle. Because the middle part of the front axle is in a "deep U" shape, and the bottom is below the wheel centerline, when the whole vehicle is arranged, the chassis floor can sink into the U-shaped part, and the chassis extends horizontally toward the door, so the height of the front door floor from the ground can be reduced; In addition, the steering rod arm 4 is arranged under the front axle, so that the steering rod connecting the steering mechanism of the vehicle is also under the front axle. The above two measures can increase the floor level of the front door area of the chassis of the vehicle and facilitate the layout. The steering mechanism described in this application is the prior art, and its specific structure and working principle will not be repeated here. [0035] For the front axle assembly of the present application, when replacing the brake disc, only the mounting bolt 24 and the hub flange 20 need to be removed, without disassembling the hub bearing unit 13, so that the hub and hub bearing unit 13 is always in the initial assembly Condition to ensure the hub bearing Reach the design life. [0036] The above are only preferred embodiments of the present invention. It should be pointed out that for those of ordinary skill in the art, without departing from the principle of the present invention, several improvements and modifications can be made. These improvements And retouching are also within the protection scope of the present invention.
[KO KR20200089192A]: 차량용 휠베어링 [EN KR20200089192A]: Wheel bearing for vehicle [FR WO2020149680A1]: PALIER DE ROUE DE VÉHICULE [DE DE112020000263T5]: FAHRZEUGRADLAGER | [KO KR20200089192A]: 본 발명의 일 실시예에 따르면, 차량의 차륜을 차체에 회전가능하게 장착하여 지지하는 차량용 휠베어링이 제공된다. 본 발명의 일 실시예에 따른 차량용 휠베어링은 차륜을 장착하기 위한 허브 플랜지를 구비하는 휠허브와, 휠허브의 일측에 압입되어 장착되는 하나 이상의 내륜과, 내륜의 반경방향 외측에 장착되며 외주면에 차체에 장착되는 장착 플랜지를 구비하는 외륜과, 외륜의 반경방향 내측에 장착되는 하나 이상의 전동체를 포함할 수 있다. 본 발명의 일 실시예에 따르면, 휠허브의 허브 플랜지는 일측 단면에 돌출부를 구비해 돌출부의 반경방향 외측에 위치하는 단면만 브레이크 디스크의 장착면으로 이용되도록 구성될 수 있다. [EN KR20200089192A]: An embodiment of the present invention relates to a vehicle wheel bearing for rotatably mounting and supporting a vehicle wheel on a vehicle body. The wheel bearing for a vehicle according to an embodiment of the present invention includes: a wheel hub having a hub flange for mounting the vehicle wheel; one or more inner rings that are press-fitted to one side of the wheel hub and mounted; an outer ring mounted on the outer side in the radial direction of the inner ring and having a mounting flange mounted on the vehicle body on the outer circumference surface; and one or more rolling elements mounted inside the outer ring in the radial direction. According to an embodiment of the present invention, the hub flange of the wheel hub has a protrusion at one end surface and is configured to be used as a mounting surface of a brake disc only in a cross-section positioned radially outside the protrusion. [FR WO2020149680A1]: Selon un mode de réalisation de la présente invention, l'invention concerne un palier de roue utilisé pour monter, de manière à tourner, une roue de véhicule sur un châssis de véhicule. Un roulement de roue de véhicule, selon un mode de réalisation de la présente invention, peut comprendre: un moyeu de roue ayant une bride de moyeu pour monter une roue; au moins une bague interne qui est pressée et montée sur un côté du moyeu de roue; une bague externe montée sur un côté radialement externe de la bague interne et ayant, sur une surface circonférentielle externe de celle-ci, une bride de montage destinée à être montée sur un châssis de véhicule; et un ou plusieurs éléments de roulement montés sur un côté radialement intérieur de la bague extérieure. Selon un mode de réalisation de la présente invention, une bride de moyeu d'un moyeu de roue peut être configurée pour avoir une partie en saillie sur une surface d'extrémité de telle sorte que seulement une surface d'extrémité située sur un côté radialement extérieur de la partie en saillie est utilisée comme surface de montage d'un disque de frein. [DE DE112020000263T5]: Gemäß einer Ausführungsform der vorliegenden Erfindung ist ein Fahrzeugradlager zum drehbaren Befestigen und Abstützen eines Rades eines Fahrzeugs an einer Fahrzeugkarosserie vorgesehen. Das Fahrzeugradlager gemäß einer Ausführungsform der vorliegenden Erfindung kann umfassen: eine Radnabe mit einem Nabenflansch, zum Befestigen des Rads; mindestens einen Innenring, der mittels einer Presspassung an einer Seite der Radnabe befestigt ist; einen Außenring, der radial außerhalb des Innenrings vorgesehen ist und an einer äußeren Umfangsfläche desselben einen Befestigungsflansch zum Befestigen an einem fahrzeugkarosserieseitigen Teil aufweist; und einen oder mehrere Wälzkörper, die radial innerhalb des Außenrings vorgesehen sind. Gemäß einer Ausführungsform der vorliegenden Erfindung kann der Nabenflansch der Radnabe einen vorstehenden Abschnitt umfassen, der an einer Stirnfläche desselben ausgebildet ist, und nur eine Stirnfläche, die radial außerhalb des vorstehenden Abschnitts an dem Nabenflansch angeordnet ist, als Befestigungsfläche für eine Bremsscheibe verwendet werden. | DE112020000263T5 | 2021-09-09 | DE112020000263T | 2020-01-16 | KR20190005963A, 2019-01-16 KR2020000830W, 2020-01-16 | WO2020149680A1: 2020-07-23 KR20200089192A: 2020-07-24 DE112020000263T5: 2021-09-09 | ILJIN GLOBAL CO LTD | YOON HYO JUNG HWANG CHAN SUB | B60B27/00: I F16C29/06: I F16C33/38: I F16C33/78: I | B60B27/00: I F16C19/186: I F16C33/7886: I F16C33/805: I F16C2326/02: A B60B27/0047: I B60B27/0073: I F16C29/06: I F16C33/3812: I | US2018264879A1 KR20170131974A US8764303B2 JP2011007272A KR101802278B1 | WO2020216623A1 WO2020216623 2020/216623 | [KO KR20200089192A]: 차량의 차륜을 차체에 회전가능하게 장착하여 지지하는 차량용 휠베어링(100)이며, 차륜을 장착하기 위한 허브 플랜지를 구비하는 휠허브(110)와, 상기 휠허브(110)의 일측에 압입되어 장착되는 하나 이상의 내륜(120)과, 상기 내륜(120)의 반경방향 외측에 장착되며 외주면에 차체에 장착되는 장착 플랜지를 구비하는 외륜(130)과, 상기 외륜(130)의 반경방향 내측에 장착되는 하나 이상의 전동체(140)를 포함하고, 상기 휠허브(110)의 허브 플랜지(112)는 일측 단면에 돌출부(116)를 구비해, 상기 돌출부(116)의 반경방향 외측에 위치하는 단면만 브레이크 디스크의 장착면으로 이용되도록 구성되는, 차량용 휠베어링. 제1항에 있어서, 상기 돌출부(116)는 상기 휠허브(110)의 허브 플랜지(112)의 차륜측 단면(112a)으로부터 돌출하여 형성되는, 차량용 휠베어링. 제2항에 있어서, 상기 휠허브(110)의 허브 플랜지(112)의 차체측 단면(112b)에는 상기 허브 플랜지(112)의 차체측 단면으로부터 함몰되는 리세스(118)가 구비되는, 차량용 휠베어링. 제3항에 있어서, 상기 돌출부(116)는 단조면으로 형성되는, 차량용 휠베어링. 제4항에 있어서, 상기 돌출부(116)는 표면 조도가 Rz 25 이상으로 형성되는, 차량용 휠베어링. 제5항에 있어서, 상기 리세스(118)에 차륜측 씰링부재(150)의 일부 또는 전부가 배치되는, 차량용 휠베어링. 제6항에 있어서, 상기 차륜측 씰링부재(150)는 휠허브(110)에 장착되는 슬링거(152)와, 외륜(130)에 압입되어 장착되는 프레임(154)과, 상기 프레임(154)에 부착되는 탄성 씰링부(156)을 포함하고, 상기 슬링거(152)는 상기 리세스(118) 내에 삽입되어 장착되는, 차량용 휠베어링. 제7항에 있어서, 상기 탄성 씰링부(156)는 상기 슬링거(152)와 접촉식 또는 비접촉식으로 작동해 씰링을 수행하는 복수의 탄성 씰링립(156a)을 포함하는, 차량용 휠베어링. 제8항에 있어서, 상기 탄성 씰링부(156)는 상기 리세스(118)와 상기 외륜(130) 사이의 간극을 좁히도록 반경방향 외측으로 연장하는 댐부(156b)를 포함하는, 차량용 휠베어링. 제9항에 있어서 상기 전동체(140)는 축방향으로 이격된 위치에 복열로 배치되는, 차량용 휠베어링. 제10항에 있어서, 차륜측에 위치하는 전동체의 직경(Bd)과 상기 허브 플랜지(112)의 차륜측 단면(112a)으로부터 차륜측에 위치하는 전동체의 중심까지의 축방향 거리(A) 사이의 비율(A/Bd)은 1.7 이하로 형성되는, 차량용 휠베어링. [EN KR20200089192A]: A wheel bearing 100 for a vehicle that is rotatably mounted and supported on a vehicle wheel, a wheel hub 110 having a hub flange for mounting the wheel, and a press fit on one side of the wheel hub 110 One or more inner rings 120, the outer ring 130 is mounted on the radially outer side of the inner ring 120 and is mounted on a vehicle body on an outer circumferential surface, and the outer ring 130 is mounted on the radially inner side of the outer ring 130 The hub flange 112 of the wheel hub 110 includes one or more rolling elements 140, and has a protrusion 116 on one side section, and only a section located radially outside the protrusion 116 brakes. A wheel bearing for a vehicle, configured to be used as a mounting surface of a disc. The wheel bearing for a vehicle according to claim 1, wherein the protrusion (116) is formed to protrude from a wheel-side end face (112a) of the hub flange (112) of the wheel hub (110). The wheel for a vehicle according to claim 2, wherein a recess (118) recessed from a vehicle body side end surface of the hub flange (112) is provided at a vehicle body side end surface (112b) of the hub flange (112) of the wheel hub (110). bearing. The wheel bearing for a vehicle according to claim 3, wherein the protrusion (116) is formed of a forged surface. The wheel bearing for a vehicle according to claim 4, wherein the protrusion (116) has a surface roughness of Rz 25 or higher. The wheel bearing for a vehicle according to claim 5, wherein a part or all of the wheel-side sealing member (150) is disposed in the recess (118). The method of claim 6, wherein the wheel-side sealing member 150 is a slinger (152) mounted on the wheel hub (110), the frame (154) mounted on the outer ring (130), and the frame (154). It includes an elastic sealing portion 156 to be attached, the slinger 152 is inserted into the recess 118 is mounted, the vehicle wheel bearing. The wheel bearing for a vehicle according to claim 7, wherein the elastic sealing portion (156) includes a plurality of elastic sealing lips (156a) that perform contact or non-contact operation with the slinger (152) to perform sealing. The wheel bearing for a vehicle according to claim 8, wherein the elastic sealing portion (156) includes a dam portion (156b) extending radially outward to close a gap between the recess (118) and the outer ring (130). The wheel bearing for a vehicle according to claim 9, wherein the rolling element (140) is arranged in a double row at a position spaced apart in the axial direction. The diameter (Bd) of the rolling element located on the wheel side and the axial distance (A) from the wheel side end face (112a) of the hub flange (112) to the center of the rolling element located on the wheel side. The ratio (A/Bd) between is formed to 1.7 or less, a wheel bearing for a vehicle. | [KO KR20200089192A]: 차량용 휠베어링 {Wheel bearing for vehicle} 본 발명은 차량의 차륜을 차체에 회전가능하게 장착하여 지지하는 휠베어링에 관한 것으로, 보다 상세하게는 휠허브의 허브 플랜지 구조를 개선해 생산성을 향상시키고 나아가 하중 용량 및 수명을 개선할 수 있도록 구성된 휠베어링에 관한 것이다. 도 1을 참조하면 종래에 이용되고 있는 차량용 휠베어링(소위, 3세대 휠베어링)의 구조가 예시적으로 도시되어 있다. 도 1에 도시된 바와 같이, 휠베어링은 차륜(wheel)이 장착되는 회전요소(10; 휠허브)가 차체에 고정되는 비회전요소(20; 외륜)에 전동체(30)를 통해 연결되어 회전요소(10; 휠허브)에 장착된 차륜을 차체에 회전가능한 상태로 장착하여 지지하도록 구성된다. 한편, 휠베어링의 회전요소(10; 휠허브)에는 브레이크 디스크(40)가 장착되어 차륜을 제동하도록 구성될 수 있다. 구체적으로, 브레이크 디스크(40)는 도 1에 도시된 바와 같이 휠허브(10)의 허브 플랜지(12)의 일측 단면에 장착되도록 구성될 수 있으며, 이러한 브레이크 디스크(40)는 차량에 구비된 한 쌍의 브레이크 패드(미도시) 사이에 배치되어 브레이크 패드와 브레이크 디스크(40) 사이의 마찰접촉에 의해 차륜의 회전을 제동하는 기능을 수행하게 된다. 예컨대, 차량에 구비된 브레이크 패드가 브레이크 디스크(40)를 향해 이동해 브레이크 디스크(40)와 접촉하게 되면, 브레이크 패드와 브레이크 디스크 사이(40) 사이에 발생하는 마찰접촉에 의해 회전요소(10; 휠허브) 및 회전요소(10; 휠허브)에 장착된 차륜이 감속 또는 정지하게 된다. 이와 같이 차량용 휠베어링의 휠허브(10)에 형성되는 허브 플랜지(12)는 일측 단면에 브레이크 디스크(40)가 면접촉하여 장착되기 때문에, 브레이크 디스크(40)가 장착되는 허브 플랜지(12)의 장착면이 높은 조도를 갖는 평탄한 평면으로 연마 가공되어야 한다. 그러나, 연마 가공은 통상의 기계 가공에 비해 매우 긴 공정 시간이 소요되며 연마 지석 등의 소모로 높은 공구 비용이 발생하기 때문에, 허브 플랜지에 형성되는 브레이크 디스크 장착면의 형성은 휠허브의 제조 비용 및 제조 시간을 증가시키는 원인으로 작용하게 된다. 또한, 휠베어링의 하중 용량 및 수명을 증가시키기 위해서는 휠베어링에 삽입되는 복열의 전동체들이 축방향으로 보다 멀리 이격된 상태로 장착되는 것이 유리하다. 그러나, 휠베어링은 주변 부품과의 결합을 위한 복잡한 구조로 인해 전동체를 이격시켜 배치하는데 한계가 있다. 구체적으로, 차체측에 위치하는 전동체는 등속조인트 등의 인접 부품과의 결합을 위해 차체쪽으로 이동시켜 배치하는데 한계가 있고, 차륜측에 위치하는 전동체는 휠허브의 허브 플랜지와 전동체 사이에 씰링부재를 배치할 공간을 확보해야 하기 때문에 차륜측으로 이동시켜 배치하는데 어려움이 있다. 본 발명은 차량용 휠베어링의 전술한 문제점을 해소하기 위한 것으로, 휠베어링의 휠허브에 구비되는 허브 플랜지의 구조를 개선해 휠허브의 생산성을 향상시키며 나아가 베어링의 하중 용량 및 수명을 개선할 수 있도록 구성된 차량용 휠베어링을 제공하는 것을 목적으로 한다. 전술한 목적을 달성하기 위한 본 발명의 대표적인 구성은 다음과 같다. 본 발명의 일 실시예에 따르면, 차량의 차륜을 차체에 회전가능하게 장착하여 지지하는 차량용 휠베어링이 제공된다. 본 발명의 일 실시예에 따른 차량용 휠베어링은 차륜을 장착하기 위한 허브 플랜지를 구비하는 휠허브와, 휠허브의 일측에 압입되어 장착되는 하나 이상의 내륜과, 내륜의 반경방향 외측에 장착되며 외주면에 차체에 장착되는 장착 플랜지를 구비하는 외륜과, 외륜의 반경방향 내측에 장착되는 하나 이상의 전동체를 포함할 수 있다. 본 발명의 일 실시예에 따르면, 휠허브의 허브 플랜지는 일측 단면에 돌출부를 구비해 돌출부의 반경방향 외측에 위치하는 단면만 브레이크 디스크의 장착면으로 이용되도록 구성될 수 있다. 본 발명의 일 실시예에 따르면, 돌출부는 휠허브의 허브 플랜지의 차륜측 단면으로부터 돌출하여 형성되도록 구성될 수 있다. 본 발명의 일 실시예에 따르면, 휠허브의 허브 플랜지의 차체측 단면에는 허브 플랜지의 차체측 단면으로부터 함몰되는 리세스가 구비될 수 있다. 본 발명의 일 실시예에 따르면, 돌출부는 단조면으로 형성될 수 있다. 본 발명의 일 실시예에 따르면, 돌출부는 표면 조도가 Rz 25 이상으로 형성될 수 있다. 본 발명의 일 실시예에 따르면, 리세스에 차륜측 씰링부재의 일부 또는 전부가 배치될 수 있다. 본 발명의 일 실시예에 따르면, 차륜측 씰링부재는 휠허브에 장착되는 슬링거와, 외륜에 압입되어 장착되는 프레임과, 프레임에 부착되는 탄성 씰링부를 포함할 수 있으며, 차륜측 씰링부재의 슬링거는 전술한 리세스 내에 삽입되어 장착되도록 구성될 수 있다. 본 발명의 일 실시예에 따르면, 탄성 씰링부는 슬링거와 접촉식 또는 비접촉식으로 작동해 씰링을 수행하는 복수의 탄성 씰링립을 포함할 수 있다. 본 발명의 일 실시예에 따르면, 탄성 씰링부는 리세스와 외륜 사이의 간극을 좁히도록 반경방향 외측으로 연장하는 댐부를 포함할 수 있다. 본 발명의 일 실시예에 따르면, 전동체는 축방향으로 이격된 위치에 복열로 배치되도록 구성될 수 있다. 본 발명의 일 실시예에 따르면, 차륜측에 위치하는 전동체의 직경과 허브 플랜지의 차륜측 단면[브레이크 디스크 장착면]으로부터 차륜측에 위치하는 전동체의 중심까지의 축방향 거리 사이의 비율은 1.7 이하로 형성될 수 있다. 이 외에도, 본 발명에 따른 차량용 휠베어링에는 본 발명의 기술적 사상을 해치지 않는 범위에서 다른 부가적인 구성이 더 포함될 수 있다. 본 발명의 일 실시예에 따른 휠베어링 조립체는 브레이크 디스크가 장착되는 허브 플랜지의 일측 단면에 돌출부를 형성해 돌출부로부터 반경방향 외측에 위치하는 부분만 브레이크 디스크를 장착하는 장착면으로 이용되도록 구성되어 있어, 휠허브의 허브플랜지에 요구되는 추가 가공(선삭 가공, 연마 가공 등) 부위를 감소시키고 이를 통해 휠베어링의 제조 비용을 감소시킬 수 있는 효과를 제공할 수 있다. 또한, 본 발명의 일 실시예에 따른 휠베어링 조립체는 돌출부가 형성되는 허브 플랜지의 타측 단면에 돌출부에 대응되는 위치에 리세스를 형성해 리세스 내로 차륜측 씰링부재를 삽입해 장착하도록 구성되어 있어 휠베어링에 장착되는 복열의 전동체를 보다 축방향으로 이격시킨 상태로 배치할 수 있고 이로 인해 휠베어링의 하중 용량 및 수명이 향상될 수 있게 된다. 도 1은 종래에 이용되고 있는 차량용 휠베어링의 구조를 예시적으로 도시한다. 도 2는 본 발명의 일 실시예에 따른 차량용 휠베어링의 구조를 예시적으로 도시한다. 도 3는 본 발명의 일 실시예에 따른 차량용 휠베어링의 단면 구조를 예시적으로 도시한다. 도 4는 도 3에 도시된 X 부분을 확대하여 도시한다. 도 5는 본 발명의 일 실시예에 따른 차량용 휠베어링의 다른 실시형태를 예시적으로 도시한다. 이하, 첨부한 도면을 참조하여 본 발명의 바람직한 실시예에 대해 본 발명이 속하는 기술 분야에서 통상의 지식을 가진 자가 용이하게 실시할 수 있을 정도로 상세하게 설명한다. 본 발명을 명확하게 설명하기 위하여 본 발명과 관계없는 부분에 대한 구체적인 설명은 생략하고, 명세서 전체를 통하여 동일한 구성요소에 대해서는 동일한 참조부호를 붙여 설명하도록 한다. 또한, 도면에 도시된 각 구성요소들의 형상 및 크기는 설명의 편의를 위해 임의로 도시된 것이므로, 본 발명이 반드시 도시된 형상 및 크기로 한정되는 것은 아니다. 즉, 명세서에 기재되어 있는 특정 형상, 구조 및 특성은 본 발명의 사상 및 범위를 벗어나지 않으면서 일 실시예로부터 다른 실시예로 변형되어 구현될 수 있으며, 개별 구성요소의 위치 또는 배치도 본 발명의 사상 및 범위를 벗어나지 않으면서 변경될 수 있는 것으로 이해되어야 한다. 따라서 후술하는 상세한 설명은 한정적인 의미로 행하여지는 것이 아니며, 본 발명의 범위는 특허청구범위의 청구항들이 청구하는 범위 및 그와 균등한 모든 범위를 포괄하는 것으로 받아들여져야 한다. 본 발명의 바림직한 실시예 도 2 내지 도 5를 참조하면 본 발명의 일 실시예에 따른 휠베어링(100)이 예시적으로 도시되어 있다. 도 2 및 도 3에 도시된 바와 같이, 본 발명의 일 실시예에 따른 휠베어링(100)은 통상의 휠베어링과 전체적으로 유사한 구조로 형성될 수 있다. 예컨대, 본 발명의 일 실시예에 따른 휠베어링(100)은 통상의 차량용 휠베어링과 같이 휠허브(110; 회전요소), 내륜(120), 외륜(130; 비회전요소), 전동체(140) 등으로 구성될 수 있으며, 양측 단부에는 휠베어링을 씰링하기 위한 씰링부재가 장착되도록 구성될 수 있다. 본 발명의 일 실시예에 따르면, 휠허브(110)는 축방향을 따라 연장하는 대략 원통형 형상의 구조로 형성될 수 있으며, 휠허브(110)의 차륜측 단부 부근에는 허브 플랜지(112)가 구비될 수 있다. 허브 플랜지(112)는 휠허브(110)의 원주방향을 따라 반경방향 외측으로 연장된 형상으로 형성되어, 허브 볼트 등을 이용해 차륜을 휠허브(110)에 장착하는데 이용될 수 있다. 한편, 휠허브(110)의 차체측 단부에는 단차부(114)가 형성되어 내륜(120)을 장착하도록 구성될 수 있으며, 휠허브(110)의 외주면 일부에는 궤도면(내측 궤도면)이 형성되어 전동체(140)를 내측에서 지지하도록 구성될 수 있다. 내륜(120)은 휠허브(110)의 일측에 압입되어 장착되도록 구성될 수 있다. 예컨대, 내륜(120)은 도 3에 도시된 바와 같이 휠허브(110)의 내측 단부에 형성된 단차부(114)에 압입된 상태에서 휠허브(110)의 단부에 등속조인트 또는 너트를 결합하거나 휠허브의 끝단을 도 5에 도시된 바와 같이 소성변형시켜 휠허브(110)에 고정되도록 구성될 수 있다. 또한, 내륜(120)의 외주면에는 전동체(140)가 접촉하는 궤도면(내측 궤도면)이 구비되어 전동체를 내측에서 지지하도록 구성될 수 있다. 외륜(130)은 외주면에 휠베어링(100)을 차체에 장착하기 위한 장착 플랜지(132)를 구비하고, 내주면에 전동체(140)가 접촉하는 궤도면(외측 궤도면)을 구비하도록 구성될 수 있다. 외륜(130)의 내주면에 형성된 궤도면(외측 궤도면)은 휠허브(110) 및/또는 내륜(120)에 형성된 궤도면(내측 궤도면)과 협력해 궤도면 사이에 구름요소인 전동체(140)를 수용하여 지지하도록 구성될 수 있다. 전동체(140)는 외륜(130)의 반경방향 내측, 구체적으로는 외륜(130)에 형성된 궤도면(외측 궤도면)과 휠허브(110) 및/또는 내륜(120)에 형성된 궤도면(내측 궤도면) 사이에 배치되어, 차륜이 장착되는 휠허브(110)를 차체에 고정되는 외륜(130)에 대해 회전가능하게 지지하는 기능을 수행할 수 있다. 본 발명의 일 실시예에 따르면, 휠허브(110)의 허브 플랜지(112)의 일측 단면[예컨대, 차륜측에 위치하는 단면(112a)]에는 단면으로부터 축방향으로 돌출되는 돌출부(116)가 구비될 수 있다. 돌출부(116)는 허브 플랜지(112)의 반경방향 내측 단부 부근에 형성되어, 허브 플랜지(112)에서 브레이크 디스크(미도시)가 장착되는 영역을 한정하는 기능을 수행할 수 있다. 예컨대, 본 발명의 일 실시예에 따른 휠베어링(100)은 휠허브(110)의 허브 플랜지(112)에 형성된 돌출부(116)의 반경방향 외측에 위치하는 허브 플랜지(112)의 단면(112a)만 브레이크 디스크를 체결하는 장착면으로 이용되도록 구성될 수 있다. 이러한 구성에 의하면, 허브 플랜지(112)는 차륜측에 위치하는 단면(112a) 가운데 돌출부(116)의 반경방향 외측에 위치하는 일부 부분만 브레이크 디스크(미도시)를 장착하기 위한 장착면으로 이용되기 때문에 허브 플랜지(112) 단면의 일부에만 연마 가공 등의 추가 가공을 수행해도 되고, 이로 인해 휠베어링 제조에 소요되는 시간 및 비용을 크게 저감시켜 생산성을 향상시킬 수 있게 된다. 본 발명의 일 실시예에 따르면, 돌출부(116)는 Rz 25 이상의 조도값을 갖도록 구성될 수 있다. 이와 같이 돌출부(116)를 높은 조도값을 갖는 표면으로 형성하게 되면(즉, 통상의 허브 플랜지에서보다 거친 표면으로 형성), 돌출부(116)를 추가 가공 없이 단조면 등으로 그대로 이용할 수 있어 생산성이 더욱 높아질 수 있게 된다. 예컨대, 본 발명의 일 실시예에 따른 휠베어링(100)은 돌출부(116)를 형성하는 단부(116a) 및 측부(116b)는 추가 기계 가공 없이 단조면을 그대로 이용하고, 돌출부(116)의 반경방향 외측에 위치하는 허브 플랜지(112)의 단부면만 연마 가공 등을 수행하여 이용할 수 있어 휠허브(100) 및 휠베어링(100)의 제조 효율이 크게 향상될 수 있게 된다. 한편, 본 발명의 일 실시예에 따르면, 허브 플랜지(112)의 타측 단면[예컨대, 차체측에 위치하는 단면(112b)]에는 단면(112b)으로부터 함몰되는 리세스(118)가 구비될 수 있다. 본 발명의 일 실시예에 따른 휠베어링은 허브 플랜지(112)의 차륜측 단면(112a)에 돌출부(116) 구비되어 있기 때문에 허브 플랜지(112)의 차체측 단면(112b)에 리세스(118)를 형성해도 허브 플랜지(112)의 두께가 감소해 강성이 저하되는 문제를 방지할 수 있게 된다. 본 발명의 일 실시예에 따르면, 리세스(118)는 휠허브의 반경방향 내측으로 이동함에 따라 휠허브의 차체측 단면(112b)으로부터 함몰되는 제1 리세스(118a)와 제1 리세스(118a)로부터 추가로 함몰되는 제2 리세스(118b)를 포함하도록 구성될 수 있다. 본 발명의 일 실시예에 따르면, 제1 리세스(118a)는 외륜(130)의 축방향 단부에 대향하여 위치될 수 있으며, 제2 리세스(118b)는 제1 리세스(118a)의 반경방향 내측에 위치되어 차륜측 씰링부재(150)가 삽입되어 장착되도록 구성될 수 있다. 이러한 구성에 의하면, 본 발명의 일 실시예에 따른 휠베어링(100)은 차륜측 씰링부재(150)가 통상의 차량용 휠베어링에서 보다 차륜측으로 이동된 위치에 장착되되어 차륜측에 추가의 공간을 확보할 수 있고, 이와 같이 확보된 추가의 공간만큼 차륜측 전동체를 차륜측으로 이동시켜 배치함으로써 복열의 전동체 사이의 축방향 거리를 보다 멀게 형성하여 휠베어링의 하중 용량 및 수명 향상을 도모할 수 있게 된다. 예컨대, 도 4를 참조하면 본 발명의 일 실시예에 따른 휠베어링(100)에서 허브 플랜지(112)에 형성된 리세스(118) 내로 차륜측 씰링부재(150)를 삽입시켜 배치하는 구조가 예시적으로 도시되어 있다. 본 발명의 일 실시예에 따르면, 차륜측 씰링부재(150)는 허브 플랜지(112)에 압입되어 장착되는 슬링거(152)와, 외륜(130)에 압입되어 장착되는 프레임(154)과, 이러한 프레임에 부착되는 탄성 씰링부(156) 등으로 구성될 수 있다. 본 발명의 일 실시예에 따르면, 슬링거(152)는 휠허브(110)의 외주면에 압입되어 장착되도록 구성될 수 있다. 구체적으로, 슬링거(152)는 대략 축방향으로 연장되어 휠허브에 압입되는 압입부와 압입부로부터 반경방향으로 연장되는 경방향 연장부를 포함하는 구조로 형성될 수 있으며, 허브 플랜지(112)에 형성된 리세스[제2 리세스(118b)] 내로 삽입되어 장착될 수 있도록 구성될 수 있다. 한편, 슬링거(152)의 차륜측에는 외륜(130)에 장착되어 슬링거(150)와 함께 씰링기능을 수행하는 씰링부[프레임(154) 및 탄성 씰링부(156)]가 구비될 수 있다. 본 발명의 일 실시예에 따르면, 프레임(154)은 외륜(130)의 외주면 또는 내주면에 압입되어 장착되며, 프레임(154)의 전부 또는 일부에는 고무 등의 탄성체로 형성된 탄성 씰링부(156)가 부착되어 씰링을 수행하도록 구성될 수 있다. 본 발명의 일 실시예에 따르면, 탄성 씰링부(156)는 프레임(154)으로부터 연장하는 복수의 씰링립을 구비하도록 구성될 수 있다. 예컨대, 탄성 씰링부(156)는 프레임(154)으로부터 슬링거(152)를 향해 연장해 슬링거(152)와 접촉 또는 비접촉 방식으로 씰링을 수행하는 하나 이상의 탄성 씰링립(156a)을 포함하도록 구성될 수 있다. 또한, 본 발명의 일 실시예에 따르면, 탄성 씰링부(156)에는 리세스(118)와 외륜(130) 사이에 형성되는 간극을 보다 효과적으로 씰링하기 위해 탄성 씰링부(156)에 반경방향 외측으로 연장하는 댐부(156b)를 구비해 리세스(118)와 외륜(130) 사이에 형성되는 간극을 좁혀 보다 원활한 씰링이 수행되도록 구성될 수 있다. 이처럼 본 발명의 일 실시예에 따른 휠베어링(100)은 차륜측 씰링부재(150)를 휠허브(110)의 허브 플랜지(112)에 형성된 리세스(118) 내로 삽입시켜 장착한 다음 함몰된 리세스(118) 내에서 복잡한 라비린스(Labylinth) 구조를 형성하도록 구성되어 있어, 통상의 휠베어링에 비해 휠베어링 내부로 이물질이 유입되는 것을 보다 효과적으로 방지할 수 있게 된다. 한편, 본 발명의 일 실시예에 따른 휠베어링(100)은 차륜측 씰링부재(150)를 보다 차륜측으로 이동시켜 장착함에 따라 확보된 공간을 이용해 차륜측에 배치되는 전동체를 차륜측으로 더 이동시켜 장착하도록 구성될 수 있다. 즉, 본 발명의 일 실시예에 따른 휠베어링(100)은 종래의 휠베어링에 비해 차륜측에 배치되는 전동체와 차체측에 배치되는 전동체 사이의 축방향 거리를 보다 멀리 배치할 수 있다. 본 발명의 일 실시예에 따르면, 차륜측에 배치되는 전동체는 허브 플랜지(112)의 차체측 단면(112a)[즉, 브레이크 디스크 장착면]으로부터 차륜측 전동체의 중심까지의 축방향 거리(A)와 차륜측 전동체의 직경(Bd) 사이의 비율(A/Bd)이 1.7 이하로 형성되도록 구성될 수 있다. 차륜측 전동체를 이동시켜 복열의 전동체 사이의 축방향 거리를 증가시키기 위해서는 허브 플랜지로부터 차륜측 전동체의 중심까지의 축방향 거리가 감소되어야 한다. 그러나, 이러한 축방향 거리를 너무 작게 형성하게 되면 휠베어링에 하중이 가해질 때 허브 플랜지에 파손이 발생될 위험이 있어 적절한 제어가 요구된다. 또한, 베어링에 장착되는 전동체는 크기가 커질수록 베어링의 수명 향상에 도움이 되나 전동체의 크기가 커지면 반대로 베어링의 중량이 증가되어 휠베어링의 성능이 저하될 수 있기 때문에, 베어링의 성능 및 수명을 향상시키기 위해서는 전동체(Bd)의 직경도 적절한 크기로 제어될 수 있어야 한다. 이러한 점을 고려해 본 발명의 일 실시예에 따른 휠베어링은 허브 플랜지(112)의 차체측 단면(112a)으로부터 차륜측 전동체의 중심까지의 축방향 거리(A)와 차륜측 전동체의 직경(Bd) 사이의 비율이 특정한 값으로[예컨대 1.7 이하의 값]으로 제어하도록 구성하고 있다. 이러한 구성에 의하면, 전동체의 직경과 복열의 전동체 사이의 거리가 베어링의 하중 용량을 증가시키면서 중량 증가 및 파손 위험은 억제할 수 있는 적절한 범위로 제어될 수 있기 때문에, 휠베어링이 보다 큰 하중 용량을 가질 수 있고 휠베어링의 수명이 더욱 향상될 수 있게 된다. 이상에서는 본 발명을 구체적인 구성요소 등과 같은 특정 사항들과 한정된 실시예 및 도면을 통해 설명하였으나, 이는 본 발명의 보다 전반적인 이해를 돕기 위해서 제공된 것일 뿐이며, 본 발명이 상기 실시예들에 한정되는 것은 아니며, 본 발명이 속하는 기술분야에서 통상의 지식을 가진 자라면 이러한 기재로부터 다양한 수정 및 변형을 꾀할 수 있을 것이다. 예컨대, 앞서 설명한 실시예에서는 휠허브, 내륜, 외륜, 전동체 등으로 구성된 소위 3세대 방식의 휠베어링 구조를 이용해 본 발명에 따른 휠베어링 조립체의 구조를 설명하였으나, 본 발명에 따른 휠베어링 조립체는 3세대 방식의 휠베어링 이외에도 공지된 다양한 임의의 구조로 형성될 수 있다. 따라서, 본 발명의 사상은 전술한 실시예에 국한되어 정해져서는 아니되며, 후술하는 특허청구범위뿐만 아니라 이와 균등하게 또는 등가적으로 변형된 모든 것들은 본 발명의 사상의 범주에 속하는 것으로 해석되어야 한다. 100: 휠베어링 110: 휠허브 112: 허브 플랜지 114: 단차부 116: 돌출부 118: 리세스 118a: 제1 리세스 118b: 제2 리세스 120: 내륜 130: 외륜 132: 장착 플랜지 140: 전동체 150: 차륜측 씰링부재 152: 슬링거 154: 프레임 156: 탄성 씰링부 156a: 탄성 씰링립 156b: 댐부 [EN KR20200089192A]: Wheel bearing for vehicle {Wheel bearing for vehicle} The present invention relates to a wheel bearing that rotatably mounts and supports a vehicle wheel on a vehicle body, and more specifically, a wheel configured to improve productivity by further improving a hub flange structure of a wheel hub and further improving load capacity and life. It is about bearings. Referring to FIG. 1, a structure of a wheel bearing (so-called 3rd generation wheel bearing) for a vehicle that has been conventionally used is exemplarily illustrated. As shown in FIG. 1, the wheel bearing is connected to a non-rotating element 20 (outer ring) in which a rotating element 10 (wheel hub) on which a wheel is mounted is fixed to the vehicle body, and rotates through the rolling element 30 It is configured to mount and support a wheel mounted on the element 10 (wheel hub) in a rotatable state on the vehicle body. Meanwhile, a brake disc 40 may be mounted on a rotating element 10 (wheel hub) of the wheel bearing to be configured to brake the wheel. Specifically, the brake disk 40 may be configured to be mounted on one side end surface of the hub flange 12 of the wheel hub 10, as shown in FIG. 1, such a brake disk 40 is provided in the vehicle It is disposed between the pair of brake pads (not shown) to perform the function of braking the rotation of the wheels by frictional contact between the brake pads and the brake disc 40. For example, when the brake pad provided in the vehicle moves toward the brake disc 40 and comes into contact with the brake disc 40, the rotating element 10 (wheel) is generated by frictional contact between the brake pad and the brake disc 40. Hub) and the wheel mounted on the rotating element 10 (wheel hub) are decelerated or stopped. As described above, the hub flange 12 formed on the wheel hub 10 of the wheel bearing for the vehicle is mounted on the one side end face of the brake disc 40, so that the brake disc 40 is mounted on the hub flange 12. The mounting surface must be polished to a flat surface with high roughness. However, abrasive machining takes a very long process time compared to normal machining, and because of the high tool cost due to the consumption of abrasive grindstones, the formation of a brake disc mounting surface formed on the hub flange requires the manufacturing cost of the wheel hub and It acts as a cause of increasing manufacturing time. In addition, in order to increase the load capacity and life of the wheel bearing, it is advantageous that the rolling elements inserted into the wheel bearing are mounted in a spaced apart state in the axial direction. However, the wheel bearing has a limitation in arranging the rolling elements apart from each other due to the complicated structure for coupling with peripheral parts. Specifically, the rolling element located on the vehicle body side is limited to move and arrange toward the vehicle body for coupling with adjacent parts such as constant velocity joints, and the rolling element located on the wheel side is between the hub flange of the wheel hub and the rolling element. Since it is necessary to secure a space for arranging the sealing member, it is difficult to arrange it by moving it to the wheel side. The present invention is to solve the above-described problems of the wheel bearing for a vehicle, and is configured to improve the structure of the hub flange provided in the wheel hub of the wheel bearing to improve the productivity of the wheel hub and further improve the load capacity and life of the bearing. It is an object to provide a wheel bearing for a vehicle. A representative configuration of the present invention for achieving the above object is as follows. According to an embodiment of the present invention, there is provided a wheel bearing for a vehicle that is rotatably mounted on a vehicle body and supported. A wheel bearing for a vehicle according to an embodiment of the present invention includes a wheel hub having a hub flange for mounting a wheel, one or more inner rings press-fitted on one side of the wheel hub, and radially outer side of the inner ring and mounted on an outer circumferential surface. It may include an outer ring having a mounting flange mounted on the vehicle body, and one or more rolling elements mounted on the radially inner side of the outer ring. According to one embodiment of the present invention, the hub flange of the wheel hub may be configured to have a protrusion on one end surface and only a cross section located on the radially outer side of the protrusion to be used as a mounting surface of the brake disc. According to one embodiment of the present invention, the protrusion may be configured to protrude from the wheel-side end face of the hub flange of the wheel hub. According to an embodiment of the present invention, a recess in the vehicle body side end face of the hub flange of the wheel hub may be provided with a recess recessed from the body side end face of the hub flange. According to one embodiment of the invention, the protrusion may be formed of a forged surface. According to an embodiment of the present invention, the protrusion may have a surface roughness of Rz 25 or higher. According to an embodiment of the present invention, some or all of the wheel-side sealing member may be disposed in the recess. According to an embodiment of the present invention, the wheel-side sealing member may include a slinger mounted on the wheel hub, a frame mounted by being pressed into the outer ring, and an elastic sealing portion attached to the frame, and the slinger of the wheel-side sealing member It may be configured to be inserted into and mounted in the aforementioned recess. According to an embodiment of the present invention, the elastic sealing portion may include a plurality of elastic sealing lips that perform contacting or non-contacting with the slinger to perform sealing. According to an embodiment of the present invention, the elastic sealing portion may include a dam portion extending radially outward so as to narrow the gap between the recess and the outer ring. According to an embodiment of the present invention, the rolling element may be configured to be arranged in a double row at a position spaced apart in the axial direction. According to an embodiment of the present invention, the ratio between the diameter of the rolling element located on the wheel side and the axial distance from the wheel side end face (brake disc mounting surface) of the hub flange to the center of the rolling element located on the wheel side is 1.7 or less. In addition to this, the wheel bearing for a vehicle according to the present invention may further include other additional components without detracting from the technical spirit of the present invention. The wheel bearing assembly according to an embodiment of the present invention is configured to form a protrusion on one end surface of a hub flange on which a brake disk is mounted, so that only a portion located radially outward from the protrusion is used as a mounting surface for mounting the brake disk, It is possible to reduce the additional machining (turning, polishing, etc.) required for the hub flange of the wheel hub, and thereby provide an effect of reducing the manufacturing cost of the wheel bearing. In addition, the wheel bearing assembly according to an embodiment of the present invention is configured to form a recess at a position corresponding to the protrusion on the other end face of the hub flange where the protrusion is formed, and insert the wheel-side sealing member into the recess to mount the wheel. The rolling elements mounted on the bearings can be arranged in a more axially spaced state, whereby the load capacity and life of the wheel bearings can be improved. 1 exemplarily shows a structure of a wheel bearing for a vehicle that has been conventionally used. 2 exemplarily shows a structure of a wheel bearing for a vehicle according to an embodiment of the present invention. 3 exemplarily shows a cross-sectional structure of a wheel bearing for a vehicle according to an embodiment of the present invention. FIG. 4 is an enlarged view of a portion X shown in FIG. 3. 5 exemplarily shows another embodiment of a wheel bearing for a vehicle according to an embodiment of the present invention. Hereinafter, preferred embodiments of the present invention will be described in detail with reference to the accompanying drawings so that those skilled in the art to which the present invention pertains can easily implement them. In order to clearly describe the present invention, a detailed description of parts not related to the present invention is omitted, and the same reference numerals are given to the same components throughout the specification. In addition, since the shapes and sizes of each component illustrated in the drawings are arbitrarily illustrated for convenience of description, the present invention is not necessarily limited to the illustrated shapes and sizes. That is, specific shapes, structures, and characteristics described in the specification may be implemented by changing from one embodiment to another embodiment without departing from the spirit and scope of the present invention, and the location or arrangement of individual components is also the spirit of the present invention. And it should be understood that it can be changed without departing from the scope. Therefore, the detailed description to be described later is not made in a limiting sense, and the scope of the present invention should be taken to cover the scope claimed by the claims of the claims and all equivalents thereto. A preferred embodiment of the invention 2 to 5, a wheel bearing 100 according to an embodiment of the present invention is illustrated. 2 and 3, the wheel bearing 100 according to an embodiment of the present invention may be formed in a structure generally similar to a conventional wheel bearing. For example, the wheel bearing 100 according to an exemplary embodiment of the present invention includes a wheel hub 110 (rotating element), an inner ring 120, an outer ring 130 (non-rotating element), and a rolling element 140 like a wheel bearing for a conventional vehicle. ), and may be configured to be equipped with sealing members for sealing wheel bearings at both ends. According to an embodiment of the present invention, the wheel hub 110 may be formed in a structure of a substantially cylindrical shape extending along the axial direction, and the hub flange 112 is provided near the wheel-side end of the wheel hub 110 Can be. The hub flange 112 is formed in a shape extending radially outward along the circumferential direction of the wheel hub 110, and may be used to mount the wheel to the wheel hub 110 using a hub bolt or the like. On the other hand, a step portion 114 is formed at the vehicle body side end of the wheel hub 110 to be configured to mount the inner ring 120, and a part of the outer circumferential surface of the wheel hub 110 has a track surface (inner track surface). It can be configured to support the rolling element 140 from the inside. The inner ring 120 may be configured to be press-fitted and mounted on one side of the wheel hub 110. For example, as shown in FIG. 3, the inner wheel 120 is coupled to a stepped portion 114 formed at the inner end of the wheel hub 110 and a constant speed joint or nut is coupled to the end of the wheel hub 110 or a wheel The end of the hub may be configured to be fixed to the wheel hub 110 by plastic deformation as shown in FIG. 5. In addition, the outer peripheral surface of the inner ring 120 is provided with a raceway surface (inner raceway surface) in contact with the rolling element 140 may be configured to support the rolling element from the inside. The outer ring 130 may be configured to include a mounting flange 132 for mounting the wheel bearing 100 on the outer circumferential surface to the vehicle body, and a raceway surface (outer raceway surface) to which the rolling element 140 contacts the inner circumferential surface. have. The raceway surface (outer raceway surface) formed on the inner circumferential surface of the outer ring 130 cooperates with the raceway surface (inner raceway surface) formed on the wheel hub 110 and/or the inner ring 120, which is a rolling element between the raceway surfaces ( 140) can be configured to receive and support. The rolling element 140 is radially inside of the outer ring 130, specifically, the raceway surface (outer raceway surface) formed on the outer ring 130 and the raceway surface (inner surface) formed on the wheel hub 110 and/or the inner ring 120. Disposed between the track surfaces), the wheel hub 110 on which the wheel is mounted may be rotatably supported with respect to the outer ring 130 fixed to the vehicle body. According to an embodiment of the present invention, one side end surface of the hub flange 112 of the wheel hub 110 (eg, a cross section 112a located on the wheel side) is provided with a protrusion 116 protruding axially from the cross section. Can be. The protrusion 116 is formed near the radially inner end of the hub flange 112 to perform a function of defining a region where the brake disc (not shown) is mounted on the hub flange 112. For example, the wheel bearing 100 according to an embodiment of the present invention is a cross-section 112a of the hub flange 112 positioned radially outside the protrusion 116 formed on the hub flange 112 of the wheel hub 110. It can be configured to be used only as a mounting surface for fastening the brake disc. According to this configuration, the hub flange 112 is used only as a mounting surface for mounting a brake disc (not shown), only a portion of which is located radially outside of the protrusion 116 among the cross-section 112a located on the wheel side. Therefore, additional processing such as abrasive processing may be performed only on a part of the end face of the hub flange 112, thereby significantly reducing the time and cost required to manufacture the wheel bearing, thereby improving productivity. According to an embodiment of the present invention, the protrusion 116 may be configured to have an illuminance value of Rz 25 or more. When the protrusion 116 is formed as a surface having a high roughness value (that is, formed as a rougher surface than a normal hub flange), the protrusion 116 can be used as a forged surface without further processing, thereby increasing productivity. It can become higher. For example, the wheel bearing 100 according to an embodiment of the present invention, the end portion 116a and the side portion 116b forming the protrusion 116 use the forged surface as it is without further machining, and the radius of the protrusion 116 Since only the end face of the hub flange 112 located outside the direction can be used by performing abrasive processing or the like, manufacturing efficiency of the wheel hub 100 and the wheel bearing 100 can be greatly improved. Meanwhile, according to an embodiment of the present invention, a recess 118 recessed from the cross-section 112b may be provided at the other end surface of the hub flange 112 (eg, the cross-section 112b located on the vehicle body side). . Since the wheel bearing according to an embodiment of the present invention is provided with a protrusion 116 in the wheel-side end face 112a of the hub flange 112, a recess 118 in the body-side end face 112b of the hub flange 112 is provided. Even if the thickness of the hub flange 112 is reduced, it is possible to prevent the problem that the rigidity is reduced. According to an embodiment of the present invention, the recess 118 includes a first recess 118a and a first recess recessed from the vehicle body side end face 112b of the wheel hub as it moves inward in the radial direction of the wheel hub. It may be configured to include a second recess (118b) that is further recessed from (118a). According to one embodiment of the present invention, the first recess 118a may be positioned opposite the axial end of the outer ring 130, and the second recess 118b is the radius of the first recess 118a Located inside the direction, the wheel-side sealing member 150 may be inserted and mounted. According to this configuration, the wheel bearing 100 according to an embodiment of the present invention is mounted at a position where the wheel-side sealing member 150 is moved to the wheel side than the wheel bearing for a typical vehicle to secure additional space on the wheel side It is possible to make the axial distance between the rolling elements of the double row more distant by moving the wheel-side rolling elements to the wheel side by the additional space secured in this way, so that the load capacity and life of the wheel bearings can be improved. do. For example, referring to FIG. 4, a structure in which the wheel-side sealing member 150 is inserted and disposed into the recess 118 formed in the hub flange 112 in the wheel bearing 100 according to an embodiment of the present invention is exemplary It is shown as. According to an embodiment of the present invention, the wheel-side sealing member 150 is a slinger 152 that is press-fitted to the hub flange 112 and a frame 154 that is press-fitted to the outer ring 130 and such a frame. It may be composed of an elastic sealing portion 156 attached to the. According to an embodiment of the present invention, the slinger 152 may be configured to be mounted by being pressed into the outer circumferential surface of the wheel hub 110. Specifically, the slinger 152 may be formed in a structure including a press-in portion extending substantially in an axial direction to be pressed into the wheel hub and a radially extending portion extending radially from the press-in portion, formed in the hub flange 112 It can be configured to be inserted into the recess (second recess 118b). Meanwhile, a sealing part (frame 154 and elastic sealing part 156) mounted on the outer ring 130 and performing a sealing function together with the slinger 150 may be provided on the wheel side of the slinger 152. According to an embodiment of the present invention, the frame 154 is press-fitted and mounted on the outer circumferential surface or inner circumferential surface of the outer ring 130, and an elastic sealing portion 156 formed of an elastic body such as rubber is provided on all or part of the frame 154. It can be attached and configured to perform sealing. According to an embodiment of the present invention, the elastic sealing portion 156 may be configured to have a plurality of sealing lips extending from the frame 154. For example, the elastic sealing portion 156 may be configured to include one or more elastic sealing lips 156a extending from the frame 154 toward the slinger 152 to perform sealing in a contact or non-contact manner with the slinger 152. . In addition, according to an embodiment of the present invention, the elastic sealing portion 156 radially outward to the elastic sealing portion 156 in order to more effectively seal the gap formed between the recess 118 and the outer ring 130. It may be configured to have a dam portion 156b extending to narrow the gap formed between the recess 118 and the outer ring 130 to perform smoother sealing. As such, the wheel bearing 100 according to an embodiment of the present invention is inserted into the recess 118 formed in the hub flange 112 of the wheel hub 110 by inserting the sealing member 150 on the wheel side, and then mounting the recessed recess. It is configured to form a complicated labylinth structure in the recess 118, and thus it is possible to more effectively prevent foreign substances from entering the wheel bearing as compared to a conventional wheel bearing. On the other hand, the wheel bearing 100 according to an embodiment of the present invention further moves the rolling element disposed on the wheel side to the wheel side by using the space secured by moving the wheel-side sealing member 150 to the wheel side and mounting it. It can be configured to mount. That is, the wheel bearing 100 according to an embodiment of the present invention can arrange the axial distance between the rolling element disposed on the wheel side and the rolling element disposed on the vehicle body side as compared to the conventional wheel bearing. According to one embodiment of the present invention, the rolling element disposed on the wheel side is an axial distance from the vehicle body side end face 112a (that is, the brake disc mounting surface) of the hub flange 112 to the center of the wheel side rolling body ( The ratio (A/Bd) between A) and the diameter Bd of the wheel-side rolling element may be configured to be 1.7 or less. In order to increase the axial distance between the rolling elements by moving the wheel-side rolling elements, the axial distance from the hub flange to the center of the wheel-side rolling elements must be reduced. However, if such an axial distance is formed too small, there is a risk of damage to the hub flange when a load is applied to the wheel bearing, and appropriate control is required. In addition, as the size of the rolling element mounted on the bearing helps to improve the life of the bearing, as the size of the rolling element increases, on the contrary, the weight of the bearing increases, so the performance of the wheel bearing may deteriorate. In order to improve the diameter of the rolling element (Bd) should also be able to be controlled to an appropriate size. In consideration of these points, the wheel bearing according to an embodiment of the pres
[ZH CN211075393U]: 一种汽车后轮毂 [EN CN211075393U]: Automobile rear hub | [ZH CN211075393U]: 本实用新型公开了一种汽车后轮毂，属于汽车轮毂技术领域。一种汽车后轮毂，包括外轮毂和轮盘，所述外轮毂的外表面开设有第一通孔，所述外轮毂的内壁固定连接有内轮毂，所述内轮毂的一侧开设有第二通孔，所述内轮毂靠近第二通孔的外表面固定连接有限位凸起，所述内轮毂与限位凸起的一侧均固定连接有钢铸架。该汽车后轮毂，外轮毂的外表面开设有第一通孔，内轮毂的一侧开设有第二通孔，使得汽车轮盘外表面所固定连接的插杆螺纹连接在第一通孔和第二通孔的内部，从而达到吻合，此时，限位凸起将会插接在凹槽的内部，从而防止外轮毂和内轮毂在于轮盘进行连接时产生位移，进而有效的提高了本装置的稳定性。 [EN CN211075393U]: The utility model discloses an automobile rear hub, and belongs to the technical field of automobile hubs. Automobile rear hub, outer hub and wheel disc, a first through hole is formed in the outer surface of the outer hub, an inner hub is fixedly connected to the inner wall of the outer hub, a second through hole is formed in one side of the inner hub, a limiting protrusion is fixedly connected to the outer surface, close to the second through hole, of the inner hub, and steel casting frames are fixedly connected to one side of the inner hub and one side of the limiting protrusion. Automobilerear hub, a first through hole is formed in the outer surface of the outer hub; a second through hole is formed in one side of the inner hub; according to the automobile wheel disc fixing device, thefirst through holes and the second through holes are formed in the outer surface of the automobile wheel disc, the inserting rods fixedly connected to the outer surface of the automobile wheel disc are in threaded connection into the first through holes and the second through holes to achieve matching, at the moment, the limiting protrusions are inserted into the grooves, displacement generated when the outer hub and the inner hub are connected with the wheel disc is prevented, and the stability is effectively improved. | CN211075393U | 2020-07-24 | CN201922149284U | 2019-12-04 | CN201922149284U, 2019-12-04 | CN211075393U: 2020-07-24 | HUBEI PUER PRECISION TECH CO LTD | GUO YUANFEI YU LIN WANG TINGBO TU KUI | B60B27/00: I |  |  |  | [ZH CN211075393U]: 1 .一种汽车后轮毂，包括外轮毂(1)和轮盘(11)，其特征在于，所述外轮毂(1)的外表面 开设有第一通孔⑵，所述外轮毂(1)的内壁固定连接有内轮毂⑶，所述内轮毂⑶的一侧 开设有第二通孔(4)，所述内轮毂(3)靠近第二通孔(4)的外表面固定连接有限位凸起(5)， 所述内轮毂⑶与限位凸起⑸的一侧均固定连接有钢铸架(6)，所述钢铸架(6)的外表面开 设有螺纹孔(7)。 2 .根据权利要求1所述的一种汽车后轮毂，其特征在于，所述第一通孔(2)的数量为若 干个，若干个所述第一通孔(2)以环形阵列的形式开设在外轮毂(1)的外表面。 3 .根据权利要求1所述的一种汽车后轮毂，其特征在于，所述第二通孔(4)的数量为若 干个，若干个所述第二通孔(4)以环形阵列的形式开设在内轮毂⑶的一侧。 4 .根据权利要求1所述的一种汽车后轮毂，其特征在于，所述限位凸起(5)的数量为十 个，且十个所述限位凸起(5)两两之间的大小距离均相等。 5 .根据权利要求1所述的一种汽车后轮毂，其特征在于，所述钢铸架(6)的中心处开设 有插接槽(8)，所述插接槽(8)的内部开设有卡槽(9)，所述外轮毂(1)与第一通孔⑵之间设 置有间隙，所述间隙的内部设置有贴膜(10)。 6 .根据权利要求1所述的一种汽车后轮毂，其特征在于，所述外轮毂(1)、内轮毂(3)、限 位凸起⑸和钢铸架(6)的铸件硬度为190-230HB，所述限位凸起⑸的高度为2CM。 7 .根据权利要求1所述的一种汽车后轮毂，其特征在于，所述轮盘(11)的外表面的两侧 均固定连接有插杆(12)，所述轮盘(11)靠近插杆(12)的一侧开设有凹槽(13)。 [EN CN211075393U]: 1 A rear wheel hub of an automobile, comprising an outer hub (1) and a wheel disc (11), characterized in that the outer surface of the outer hub (1) is provided with a first through hole (2), and the outer hub (1) The inner wall is fixedly connected with an inner hub (3), a second through hole (4) is opened on one side of the inner hub (3), and the outer surface of the inner hub (3) close to the second through hole (4) is fixedly connected with a limiting protrusion (5) A steel casting frame (6) is fixedly connected to one side of the inner hub (3) and the limiting protrusion (5), and threaded holes (7) are provided on the outer surface of the steel casting frame (6). 2 The rear wheel hub of an automobile according to claim 1, wherein the number of the first through holes (2) is several, and the several first through holes (2) are opened in the form of an annular array On the outer surface of the outer hub (1). 3 The rear wheel hub of an automobile according to claim 1, wherein the number of the second through holes (4) is several, and the plurality of second through holes (4) are opened in the form of an annular array On the side of the inner hub . 4 The rear wheel hub of an automobile according to claim 1, wherein the number of the limiting protrusions (5) is ten, and the number of the limiting protrusions (5) is between two The size and distance are equal. 5 The rear wheel hub of an automobile according to claim 1, characterized in that the center of the steel casting frame (6) is provided with an insertion groove (8), and the inside of the insertion groove (8) is provided with A slot (9), a gap is provided between the outer hub (1) and the first through hole (2), and a film (10) is provided inside the gap. 6 The rear wheel hub of an automobile according to claim 1, characterized in that the hardness of the castings of the outer hub (1), inner hub (3), limiting protrusion (5) and steel casting frame (6) is 190- 230HB, the height of the limiting protrusion is 2CM. 7 The rear wheel hub of an automobile according to claim 1, characterized in that, both sides of the outer surface of the wheel (11) are fixedly connected with insert rods (12), and the wheel (11) is close to the insert A groove (13) is opened on one side of the rod (12). | [ZH CN211075393U]: 一种汽车后轮毂 技术领域 [0001]本实用新型涉及汽车轮毂技术领域，尤其涉及一种汽车后轮毂。 背景技术 [0002]轮毂是车轮中心安装车轴的部位，也就是人们常说的“轮圈”或“钢圈”，轮毂很容 易沾上污物，如果长时间不清洁，有可能被腐蚀变形，以致产生安全隐患，因此要特别注意 对轮毂的养护，数据显示2010年以来，以拉动内需为主的宏观经济政策，为汽车行业的稳步 发展提供了基础和保证，从2010年汽车市场走势看，宏观经济政策对汽车市场的影响贯穿 了全年，全年汽车产销量分别达到1826.47万辆和1806.19万辆，产销再创新高，继续保持世 界第一汽车生产和消费国地位，今后几年中国汽车销量有望持续稳定增长，为汽车轮毂行 业提供了发展的机遇。 [0003]目前现有的汽车后轮毂在于汽车轮盘进行连接时，存在着稳定性不佳的问题。 实用新型内容 [0004]本实用新型的目的是为了解决现有技术中稳定性不佳的问题，而提出的一种汽车 后轮毂。 [0005]为了实现上述目的，本实用新型采用了如下技术方案： [0006] 一种汽车后轮毂，包括外轮毂和轮盘，所述外轮毂的外表面开设有第一通孔，所述 外轮毂的内壁固定连接有内轮毂，所述内轮毂的一侧开设有第二通孔，所述内轮毂靠近第 二通孔的外表面固定连接有限位凸起，所述内轮毂与限位凸起的一侧均固定连接有钢铸 架，所述钢铸架的外表面开设有螺纹孔。 [0007]优选的，所述第一通孔的数量为若干个，若干个所述第一通孔以环形阵列的形式 开设在外轮毂的外表面。 [0008]优选的，所述第二通孔的数量为若干个，若干个所述第二通孔以环形阵列的形式 开设在内轮毂的一侧。 [0009] 优选的，所述限位凸起的数量为十个，且十个所述限位凸起两两之间的大小距离 均相等。 [0010]优选的，所述钢铸件的中心处开设有插接槽，所述插接槽的内部开设有卡槽，所述 外轮毂与第一通孔之间设置有间隙，所述间隙的内部设置有贴膜。 [0011] 优选的，所述外轮毂、内轮毂、限位凸起和钢铸架的铸件硬度为190-230HB，所述限 位凸起的高度为2CM。 [0012]优选的，所述轮盘的外表面的两侧均固定连接有插杆，所述轮盘靠近插杆的一侧 开设有凹槽。 [0013]与现有技术相比，本实用新型提供了一种汽车后轮毂，具备以下有益效果： [0014] 1、本实用新型，通过外轮毂、第一通孔、内轮毂、第二通孔、限位凸起、轮盘、插杆和 凹槽之间的配合设置，能够使得本装置在使用时，由于本装置的外轮毂的外表面开设有第 一通孔，内轮毂的一侧开设有第二通孔，使得汽车轮盘外表面所固定连接的插杆螺纹连接 在第一通孔和第二通孔的内部，从而达到吻合，此时，限位凸起将会插接在凹槽的内部，从 而防止外轮毂和内轮毂在于轮盘进行连接时产生位移，进而有效的提高了本装置的稳定 性。 [0015] 2、本实用新型，通过贴膜的设置，能够使得本装置在使用时，由于贴膜设置在外轮 毂非加工面上，从而使得工作人员能够将商标或零件号等信息贴在贴膜的一侧，进而便于 购买人员和维修人员对商标或零件号等信息进行观察。 附图说明 [0016]图1为本实用新型结构示意图； [0017]图2为本实用新型插接槽结构示意图； [0018]图3为本实用新型轮盘结构示意图。 [0019]图中：1、外轮毂;2、第一通孔;3、内轮毂;4、第二通孔;5、限位凸起;6、钢铸架;7、螺 纹孔;8、插接槽;9、卡槽;10、贴膜;11、轮盘;12、插杆；13、凹槽。 具体实施方式 [0020]下面将结合本实用新型实施例中的附图，对本实用新型实施例中的技术方案进行 清楚、完整地描述，显然，所描述的实施例仅仅是本实用新型一部分实施例，而不是全部的 实施例。 [0021] 在本实用新型的描述中，需要理解的是，术语“上”、“下”、“前”、“后”、“左”、“右”、 “顶”、“底”、“内”、“外”等指示的方位或位置关系为基于附图所示的方位或位置关系，仅是 为了便于描述本实用新型和简化描述，而不是指示或暗示所指的装置或元件必须具有特定 的方位、以特定的方位构造和操作，因此不能理解为对本实用新型的限制。 [0022] 参照图1-3,一种汽车后轮毂，包括外轮毂1和轮盘11，外轮毂1的外表面开设有第 一通孔2,第一通孔2的数量为若干个，若干个第一通孔2以环形阵列的形式开设在外轮毂1 的外表面,外轮毂1的内壁固定连接有内轮毂3,内轮毂3的一侧开设有第二通孔4,第二通孔 4的数量为若干个，若干个第二通孔4以环形阵列的形式开设在内轮毂3的一侧，内轮毂3靠 近第二通孔4的外表面固定连接有限位凸起5,限位凸起5的数量为十个，且十个限位凸起5 两两之间的大小距离均相等，内轮毂3与限位凸起5的一侧均固定连接有钢铸架6,外轮毂1、 内轮毂3、限位凸起5和钢铸架6的铸件硬度为190-230HB,限位凸起5的高度为2CM,钢铸架6 的中心处开设有插接槽8，插接槽8的内部开设有卡槽9，外轮毂1与第一通孔2之间设置有间 隙，间隙的内部设置有贴膜10,通过贴膜10的设置，能够使得本装置在使用时，由于贴膜10 设置在外轮毂1非加工面上,从而使得工作人员能够将商标或零件号等信息贴在贴膜10的 一侧，进而便于购买人员和维修人员对商标或零件号等信息进行观察,钢铸架6的外表面开 设有螺纹孔7,轮盘11的外表面的两侧均固定连接有插杆12,轮盘11靠近插杆12的一侧开设 有凹槽13,通过外轮毂1、第一通孔2、内轮毂3、第二通孔4、限位凸起5、轮盘11、插杆12和凹 槽13之间的配合设置，能够使得本装置在使用时，由于本装置的外轮毂1的外表面开设有第 一通孔2,内轮毂3的一侧开设有第二通孔4,使得汽车轮盘11外表面所固定连接的插杆12螺 纹连接在第一通孔2和第二通孔4的内部，从而达到吻合，此时，限位凸起5将会插接在凹槽 13的内部，从而防止外轮毂1和内轮毂3在于轮盘11进行连接时产生位移，进而有效的提高 了本装置的稳定性。 [0023] 本实用新型中，通过外轮毂1、第一通孔2、内轮毂3、第二通孔4、限位凸起5、轮盘 11、插杆12和凹槽13之间的配合设置，能够使得本装置在使用时，由于本装置的外轮毂1的 外表面开设有第一通孔2,内轮毂3的一侧开设有第二通孔4,使得汽车轮盘11外表面所固定 连接的插杆12螺纹连接在第一通孔2和第二通孔4的内部，从而达到吻合，此时，限位凸起5 将会插接在凹槽13的内部，从而防止外轮毂1和内轮毂3在于轮盘11进行连接时产生位移， 进而有效的提高了本装置的稳定性，通过贴膜10的设置，能够使得本装置在使用时，由于贴 膜10设置在外轮毂1非加工面上，从而使得工作人员能够将商标或零件号等信息贴在贴膜 10的一侧，进而便于购买人员和维修人员对商标或零件号等信息进行观察。 [0024]以上所述，仅为本实用新型较佳的具体实施方式，但本实用新型的保护范围并不 局限于此，任何熟悉本技术领域的技术人员在本实用新型揭露的技术范围内，根据本实用 新型的技术方案及其实用新型构思加以等同替换或改变，都应涵盖在本实用新型的保护范 围之内。 [EN CN211075393U]: A technical field of automobile rear wheel hub [0001] The present invention relates to the technical field of automobile hubs, in particular to a rear hub of automobiles. Background technique [0002] The hub is the part where the axle is installed in the center of the wheel, which is often referred to as the "rim" or "steel ring". The hub is easily stained with dirt. If it is not cleaned for a long time, it may be corroded and deformed, resulting in Safety hazards, therefore, we must pay special attention to the maintenance of wheels. Data shows that since 2010, the macroeconomic policy mainly to stimulate domestic demand has provided the foundation and guarantee for the steady development of the automotive industry. From the perspective of the automotive market in 2010, the macroeconomic The policys impact on the auto market continued throughout the year. The annual auto production and sales reached 18.264,700 and 18.061,900 respectively. The production and sales reached a new high. The country will continue to maintain its position as the worlds number one automobile producer and consumer. Chinas auto sales are expected in the next few years. Sustained and stable growth has provided development opportunities for the automotive wheel industry. [0003] At present, when the existing rear wheel hub of an automobile is connected with the automobile wheel, there is a problem of poor stability. Utility model content [0004] The purpose of the utility model is to solve the problem of poor stability in the prior art, and proposes a rear wheel hub of an automobile. [0005] In order to achieve the above purpose, the present utility model adopts the following technical solutions: [0006] A rear wheel hub of an automobile, comprising an outer hub and a wheel disc, the outer surface of the outer hub is provided with a first through hole, the inner wall of the outer hub is fixedly connected with the inner hub, and one side of the inner hub is provided There is a second through hole, the outer surface of the inner hub close to the second through hole is fixedly connected with a limiting protrusion, and both sides of the inner hub and the limiting protrusion are fixedly connected with a steel casting frame, the steel casting frame There are threaded holes on the outer surface. [0007] Preferably, the number of the first through holes is several, and several of the first through holes are opened on the outer surface of the outer hub in the form of an annular array. [0008] Preferably, the number of the second through holes is several, and several of the second through holes are opened on one side of the inner hub in the form of an annular array. [0009] Preferably, the number of the limiting protrusions is ten, and the size and distance between each of the ten limiting protrusions are equal. [0010] Preferably, an insertion slot is provided in the center of the steel casting, a card slot is opened inside the insertion slot, a gap is provided between the outer hub and the first through hole, and the gap is There is a film inside. [0011] Preferably, the hardness of the castings of the outer hub, the inner hub, the limiting protrusion and the steel casting frame is 190-230HB, and the height of the limiting protrusion is 2CM. [0012] Preferably, both sides of the outer surface of the roulette are fixedly connected with a plunger, and a groove is opened on a side of the roulette close to the plunger. [0013] Compared with the prior art, the present invention provides a rear wheel hub of an automobile, which has the following beneficial effects: [0014] 1. In the present utility model, the device can be set in cooperation with the outer hub, the first through hole, the inner hub, the second through hole, the limiting protrusion, the wheel disc, the plunger and the groove. When in use, because the outer surface of the outer hub of the device is provided with a A through hole, a second through hole is opened on one side of the inner wheel hub, so that the plunger fixedly connected to the outer surface of the automobile wheel is threadedly connected to the inside of the first through hole and the second through hole, so as to achieve an agreement. The bit protrusion will be inserted into the inside of the groove, thereby preventing the outer hub and the inner hub from being displaced when the wheel is connected, thereby effectively improving the stability of the device. [0015] 2. The present utility model, through the setting of the film, can make the device in use, because the film is set on the non-processing surface of the outer hub, so that the staff can paste the trademark or part number and other information on the side of the film , Which is convenient for purchasers and maintenance personnel to observe information such as trademarks or part numbers. Description of the drawings [0016] Figure 1 is a schematic structural diagram of the utility model; [0017] Figure 2 is a schematic diagram of the utility model plug slot structure; [0018] Figure 3 is a schematic diagram of the utility model roulette structure. [0019] In the figure: 1. Outer hub; 2. First through hole; 3. Inner hub; 4. Second through hole; 5. Limit protrusion; 6. Steel casting frame; 7. Threaded hole; 8. Insert slot; 9, card slot; 10, film; 11, roulette; 12, insert rod; 13, groove. detailed description [0020] The following will clearly and completely describe the technical solutions in the embodiments of the present utility model with reference to the accompanying drawings in the embodiments of the present utility model. Obviously, the described embodiments are only a part of the embodiments of the present utility model, not All examples. [0021] In the description of the present invention, it should be understood that the terms "upper", "lower", "front", "rear", "left", "right", "top", "bottom", " The orientation or positional relationship indicated by "inner" and "outer" is based on the orientation or positional relationship shown in the drawings, and is only for the convenience of describing the utility model and simplifying the description, rather than indicating or implying that the device or element referred to must have The specific orientation, construction and operation in a specific orientation, therefore cannot be understood as a limitation of the present invention. [0022] Referring to FIGS. 1-3, a rear wheel hub of an automobile includes an outer hub 1 and a wheel disc 11. The outer surface of the outer hub 1 is provided with a first through hole 2, and the number of the first through hole 2 is several. The first through holes 2 are opened on the outer surface of the outer hub 1 in the form of an annular array, the inner wall of the outer hub 1 is fixedly connected to the inner hub 3, and one side of the inner hub 3 is provided with a second through hole 4, and the second through hole 4 The number is several, and several second through holes 4 are opened in an annular array on one side of the inner hub 3. The inner hub 3 is close to the outer surface of the second through hole 4 and is fixedly connected with the limiting protrusion 5, the limiting convex The number of starting 5 is ten, and the distances between the ten limiting protrusions 5 are equal. The inner hub 3 and the limiting protrusion 5 are fixedly connected with a steel casting frame 6, and the outer hub 1 The hardness of the castings of the inner wheel hub 3, the limiting protrusion 5 and the steel casting frame 6 is 190-230HB, the height of the limiting protrusion 5 is 2CM, and the center of the steel casting frame 6 is provided with an insertion slot 8 and an insertion slot 8 is provided with a card slot 9 inside, a gap is provided between the outer hub 1 and the first through hole 2, and a film 10 is provided inside the gap. The setting of the film 10 enables the device to be used due to the film 10 setting On the non-processed surface of the outer wheel hub 1, so that the staff can paste information such as the trademark or part number on one side of the film 10, so as to facilitate the purchaser and maintenance personnel to observe the information such as the trademark or part number. The steel casting frame 6 Outer surface open A threaded hole 7 is provided, both sides of the outer surface of the wheel 11 are fixedly connected with a plunger 12, and a groove 13 is opened on the side of the wheel 11 close to the plunger 12, passing through the outer hub 1, the first through hole 2, The matching arrangement between the inner hub 3, the second through hole 4, the limiting protrusion 5, the wheel 11, the plunger 12 and the groove 13 can make the device in use due to the outer hub 1 of the device. The surface is provided with a first through hole 2, and one side of the inner hub 3 is provided with a second through hole 4, so that the plunger 12 fixedly connected to the outer surface of the automobile wheel 11 is threadedly connected to the first through hole 2 and the second through hole 4, so as to achieve the anastomosis, at this time, the limit protrusion 5 will be inserted in the groove 13 to prevent displacement of the outer hub 1 and the inner hub 3 when the wheel disc 11 is connected, thereby effectively improving the stability of the device. [0023] In the present invention, the outer hub 1, the first through hole 2, the inner hub 3, the second through hole 4, the limiting protrusion 5, the wheel 11, the plunger 12 and the groove 13 are matched When the device is used, since the outer surface of the outer hub 1 of the device is provided with a first through hole 2, and one side of the inner hub 3 is provided with a second through hole 4, the outer surface of the automobile wheel 11 The fixedly connected plunger 12 is threadedly connected to the inside of the first through hole 2 and the second through hole 4 to achieve an anastomosis. At this time, the limiting protrusion 5 will be inserted into the groove 13 to prevent the outer hub 1 and the inner hub 3 are displaced when the wheel 11 is connected, which effectively improves the stability of the device. By setting the film 10, the device can be used because the film 10 is set on the unprocessed surface of the outer hub 1. Therefore, the staff can paste information such as the trademark or part number on one side of the sticker film 10, so that the purchaser and maintenance personnel can observe the information such as the trademark or part number. [0024] The above are only the preferred specific embodiments of the present utility model, but the protection scope of the present utility model is not limited thereto. Any person skilled in the art within the technical scope disclosed in the present utility model, Equivalent replacements or changes based on the technical solution of the utility model and its concept of the utility model shall be covered by the protection scope of the utility model.
[JA JP2020115026A]: 組み合わせシールリング、及びハブユニット軸受 [EN JP2020115026A]: COMBINED SEAL RING AND HUB UNIT BEARING | [JA JP2020115026A]: 【課題】密封性を長期間にわたり十分確保することができる構造を実現する。【解決手段】スリンガ２６に備えられた回転対向面４０と、ラビリンスリップ３６に備えられた固定対向面３９とを近接対向させることにより、回転対向面４０と固定対向面３９との間に、ラビリンスシール４１を構成する。ラビリンスリップ３６は、ハブの回転に伴って、固定対向面３９と回転対向面４０との間隔を小さく方向に弾性変形する。【選択図】図２ [EN JP2020115026A]: To realize a structure capable of sufficiently securing sealability for a long period.SOLUTION: A rotary opposite surface 40 provided on a slinger 26 and a stationary opposite surface 39 provided on a labyrinth slip 36 are made closely face each other, thereby forming a labyrinth seal 41 between the rotary opposite surface 40 and the stationary opposite surface 39. The labyrinth slip 36 elastically deforms in a direction in which the distance between the stationary opposite surface 39 and the rotary opposite surface 40 decreases with the rotation of a hub.SELECTED DRAWING: Figure 2 | JP2020115026A | 2020-07-30 | JP2019006501A | 2019-01-18 | JP2019006501A, 2019-01-18 | JP2020115026A: 2020-07-30 | NSK LTD | MAEDA TOSHIAKI WAKABAYASHI TATSUO | F16C33/78: I B60B35/14: I B60B35/18: I F16C19/18: I F16C33/80: I F16J15/3204: I F16J15/3232: I F16J15/3256: I F16J15/447: I |  |  |  | [JA JP2020115026A]: 嵌合筒部、及び該嵌合筒部の軸方向端部から径方向外側に折れ曲がった円輪板部を有するスリンガと、 芯金、及び該芯金に固定されたシール材を有するシールリングと、 を備え、 前記シール材は、前記芯金に固定された基部と、該基部から前記スリンガの表面に向けて延出し、先端部を前記スリンガの表面に全周にわたり摺接させた、1乃至複数本のシールリップと、前記基部のうち、前記シールリップのうちで最も径方向外側のシールリップの基端部が結合された結合部よりも径方向外側に存在する延出基部から、軸方向に関して前記円輪板部に向かい、かつ、径方向外側に向けて延出する部分を含むラビリンスリップとを有しており、 前記スリンガまたは該スリンガに固定された他の部材に備えられた回転対向面と、前記ラビリンスリップに備えられた固定対向面とを近接対向させることにより、前記回転対向面と前記固定対向面との間に、ラビリンスシールを構成しており、 前記ラビリンスリップが、前記スリンガと前記シールリングとの相対回転に伴って、前記固定対向面と前記回転対向面との間隔が小さくなる方向に弾性変形する、 組み合わせシールリング。 前記ラビリンスリップが、外周面または内周面に、前記固定対向面を有しており、 前記スリンガまたは該スリンガに固定された他の部材が、前記固定対向面と径方向に対向する周面に、前記回転対向面を有する、 請求項1に記載の組み合わせシールリング。 前記ラビリンスリップが、前記延出基部から、軸方向に関して前記円輪板部に向かい、かつ、径方向外側に向けて延出する基半部と、該基半部の先端部から折れ曲がって径方向外側に向けて伸長する円輪状の先半部と、該先半部のうち、軸方向に関して前記円輪板部に近い側の側面に備えられた前記固定対向面とを有しており、 前記スリンガまたは該スリンガに固定された他の部材が、前記スリンガの中心軸に直交し、かつ、前記固定対向面と軸方向に対向する側面に、前記回転対向面を有する、 請求項1に記載の組み合わせシールリング。 前記スリンガまたは該スリンガに固定された他の部材が、径方向内側を向いた段差面を全周にわたって有しており、 前記ラビリンスリップの前記先半部の先端面と前記段差面との対向面積が、前記シールリングと前記スリンガとが相対回転していない状態よりも、前記シールリングと前記スリンガとが相対回転している状態で大きくなる、 請求項3に記載の組み合わせシールリング。 内周面に外輪軌道を有する外輪部材と、 外周面に内輪軌道を有する内輪部材と、 前記外輪軌道と前記内輪軌道との間に配置された複数の転動体と、 前記外輪部材の内周面と前記内輪部材の外周面との間に存在する転動体設置空間の軸方向端部の開口を塞ぐ組み合わせシールリングと、 を備え、 前記組み合わせシールリングが、請求項1~4のうちの何れか1項に記載の組み合わせシールリングであり、前記スリンガの前記嵌合筒部を、前記内輪部材の軸方向端部に外嵌固定するとともに、前記シールリングの前記芯金を、前記外輪部材の軸方向端部に内嵌固定している、 ハブユニット軸受。 [EN JP2020115026A]: Slinger which has round ring Itabe who bent on the diameter direction outside from the fit in cylinder part and the axial end of the fit in cylinder part, Seal ring which has the seal material fixed to Cored bar and this Cored bar, It has and is the above-mentioned seal material, A base fixed to the above-mentioned core money, and two or more [ 1 thru/or ] seal lips which extended towards the surface of the above-mentioned Slinger from the base, and made a tip part Sliding contact on the surface of the above-mentioned Slinger over all the circumferences, It has a labyrinth lip containing a portion which extends towards the diameter direction outside toward above-mentioned round ring Itabe about the direction of an axis among the above-mentioned bases from an extension base which exists in the diameter direction outside rather than a bonding link with which a base end of a seal lip of the diameter direction outside was most combined among the above-mentioned seal lips. It carries out proximity countering of the rotation opposed face with which other members fixed to the above-mentioned Slinger or the Slinger were equipped, and the fixed opposed face with which the above-mentioned labyrinth lip was equipped, A labyrinth seal is constituted between the above-mentioned rotation opposed face and the above-mentioned fixed opposed face, The above-mentioned labyrinth lip deforms elastically with relative rotation with the above-mentioned Slinger and the above-mentioned seal ring in the direction in which an interval of the above-mentioned fixed opposed face and the above-mentioned rotation opposed face becomes small, Combination seal ring. said labyrinth lip has said fixed opposed face in a peripheral face or inner skin -- other members fixed to said Slinger or the Slinger have said rotation opposed face in a peripheral surface opposite to said fixed opposed face and a diameter direction -- the combination seal ring according to claim 1. The base half portion in which the above-mentioned labyrinth lip extends towards the diameter direction outside toward above-mentioned round ring Itabe from the above-mentioned extension base about the direction of an axis, The round ring shaped point half part which bends from the tip part of the base half portion, and it elongates towards the diameter direction outside, It has the above-mentioned fixed opposed face with which the side of the side near above-mentioned round ring Itabe was equipped about the direction of an axis among the point half parts, it has said rotation opposed face on the side in which the central axis of said Slinger and other members fixed to said Slinger or the Slinger cross at right angles, and counter in said fixed opposed face and the direction of an axis -- the combination seal ring according to claim 1. Other members fixed to the above-mentioned Slinger or the Slinger have the level difference side to which it turned to the diameter direction inner side over all the circumferences, it becomes large in the state where said seal ring and said Slinger are carrying out relative rotation, rather than the state where said seal ring and said Slinger have not carried out relative rotation in the opposed face product of the tip side of said point half part of said labyrinth lip, and said level difference side -- the combination seal ring according to claim 3. The outer ring member which has an outer wheel orbit in inner skin, and the inner ring member which has an inner ring orbit in a peripheral face, The combination seal ring which closes the opening of the axial end of the rolling element installation space which exists between a plurality of rolling elements arranged between the above-mentioned outer wheel orbit and the above-mentioned inner ring orbit, and the inner skin of the above-mentioned outer ring member and the peripheral face of the above-mentioned inner ring member, While a preparation and said combination seal ring are combination seal rings given in any 1 paragraph of Claims 1~4 and carry out outside attachment fixation of said fit in cylinder part of said Slinger in the axial end of said inner ring member, inner fitting fixation of the above-mentioned core money of the above-mentioned seal ring is carried out in the axial end of the above-mentioned outer ring member -- a hub unit bearing. | [JA JP2020115026A]: 本発明は、スリンガとシールリングとを組み合わせてなる組み合わせシールリング、及び、該組み合わせシールリングを備えるハブユニット軸受に関する。 自動車の車輪を懸架装置に対して回転自在に支持するためのハブユニット軸受は、泥水が直接跳ねかかる環境で使用される。このため、このようなハブユニット軸受には、密封装置を組み込んで、雨水や泥などの異物が転動体を設置した転動体設置空間に入り込むことを防止するとともに、封入したグリースが外部に漏洩することを防止している。具体的には、転動体設置空間の軸方向端部の開口を、スリンガとシールリングとからなる組み合わせシールリングにより塞いでいる。 図9は、特開2018-59594号公報に記載された、組み合わせシールリングを示している。組み合わせシールリング100は、スリンガ101と、シールリング102とを備える。 スリンガ101は、内輪103の軸方向端部に外嵌された嵌合筒部104と、該嵌合筒部104の軸方向片側(図9の右側)の端部から径方向外側に折れ曲がった円輪板部105とを備える。 シールリング102は、金属製の芯金106と、弾性材製のシール材107とを備える。 芯金106は、外輪108の軸方向端部に内嵌された円筒部109と、該円筒部109の軸方向他側(図9の左側)の端部から径方向内側に折れ曲がった折れ曲がり部110とを備える。 シール材107は、基部111と、複数本(図示の例では3本)のシールリップ112a、112b、112cと、ラビリンスリップ113とを備える。基部111は、芯金106の円筒部109の内周面及び軸方向片側の端部と、折れ曲がり部110の軸方向片側面及び径方向内側の端部とを覆うように、芯金106に固定されている。シールリップ112a、112b、112cのそれぞれは、基部111からスリンガ101の嵌合筒部104の外周面または円輪板部105の軸方向他側面に向けて延出し、先端部を、嵌合筒部104の外周面または円輪板部105の軸方向他側面に摺接させている。ラビリンスリップ113は、基部111のうち、シールリップ112a、112b、112cのうちで最も径方向外側のシールリップ112aの基端部が結合された結合部117よりも径方向外側に存在する延出基部118から軸方向片側かつ径方向内側に向けて延出している。このようなラビリンスリップ113の先端面を、スリンガ101の円輪板部105の軸方向他側面に近接対向させることにより、ラビリンスリップ113の先端面と、円輪板部105の軸方向他側面との間に、ラビリンスシール114を構成している。 このような組み合わせシールリング100を備えるハブユニット軸受によれば、雨水や泥などの異物が、転動体設置空間の軸方向端部の開口から入り込むことを防止できるとともに、該転動体設置空間内に封入したグリースが外部に漏洩することを防止できる。 特開2018-59594号公報 特開2018-59594号公報に記載の構造では、ラビリンスリップ113が、基部111から軸方向片側かつ径方向内側に向けて延出している。このため、シールリング102のうち、ラビリンスリップ113の軸方向他側に位置する部分に、径方向外側に凹んだ凹溝115が全周にわたって形成されている。したがって、ラビリンスリップ113の先端面と、スリンガ101の円輪板部105の軸方向他側面との間部分から、ラビリンスシール114よりも内側(転動体設置空間側)に、雨水や泥などの異物116が一度侵入すると、この異物116が、凹溝115のうち、組み合わせシールリング100を備えるハブユニット軸受を車両に組み付けた状態で下側に位置する部分に堆積する可能性がある。凹溝115に堆積した異物116は、外部空間に排出されにくく、シールリップ112a、112b、112cの先端部を摩耗させて、耐久性を低下させる可能性がある。 本発明は、上述のような事情に鑑み、密封性を長期間にわたり十分確保することができる、組み合わせシールリング、及び、該組み合わせシールリングを備えるハブユニット軸受の構造を実現すべく発明したものである。 本発明の組み合わせシールリングは、スリンガと、シールリングとを備える。 前記スリンガは、嵌合筒部と、該嵌合筒部の軸方向端部から径方向外側に折れ曲がった円輪板部とを有する。 前記シールリングは、芯金と、該芯金に固定されたシール材を有する。 前記シール材は、基部と、1乃至複数本のシールリップと、ラビリンスリップとを有する。 前記基部は、前記芯金に固定されている。 前記シールリップは、前記基部から前記スリンガの表面に向けて延出し、先端部を前記スリンガの表面に全周にわたり摺接させている。 前記ラビリンスリップは、前記基部のうち、前記シールリップのうちで最も径方向外側のシールリップの基端部が結合された結合部よりも径方向外側に存在する延出基部から、軸方向に関して前記円輪板部に向かい、かつ、径方向外側に向けて延出する部分を含む。 さらに、本発明の組み合わせシールリングでは、前記スリンガまたは該スリンガに固定された他の部材に備えられた回転対向面と、前記ラビリンスリップに備えられた固定対向面とを近接対向させることにより、前記回転対向面と前記固定対向面との間に、ラビリンスシールを構成している。 また、前記ラビリンスリップは、前記スリンガと前記シールリングとの相対回転に伴って、前記固定対向面と前記回転対向面との間隔が小さくなるように弾性変形する。 前記ラビリンスリップを、外周面または内周面に、前記固定対向面を有するものとするとともに、前記スリンガまたは該スリンガに固定された他の部材を、前記固定対向面と径方向に対向する周面に、前記回転対向面を有するものとすることができる。 あるいは、前記ラビリンスリップを、前記延出基部から軸方向に関して前記円輪板部に向かい、かつ、径方向外側に向けて延出する基半部と、該基半部の先端部から折れ曲がって径方向外側に向けて伸長する円輪状の先半部と、該先半部のうち、軸方向に関して前記円輪板部に近い側の側面に備えられた前記固定対向面とを有するものとすることができる。この場合、前記スリンガまたは該スリンガに固定された他の部材を、前記スリンガの中心軸に直交し、かつ、前記固定対向面と軸方向に対向する側面に、前記回転対向面を有するものとする。 追加的に、前記スリンガまたは該スリンガに固定された他の部材を、径方向内側を向いた段差面を全周にわたって有するものとすることができる。この場合、前記ラビリンスリップの前記先半部の先端面と前記段差面との対向面積を、前記シールリングと前記スリンガとが相対回転していない状態よりも、前記シールリングと前記スリンガとが相対回転している状態で大きくする。 本発明のハブユニット軸受は、外輪部材と、内輪部材と、複数の転動体と、組み合わせシールリングとを備える。 前記外輪部材は、内周面に外輪軌道を有する。 前記内輪部材は、外周面に内輪軌道を有する。 前記転動体は、前記外輪軌道と前記内輪軌道との間に配置されている。 前記組み合わせシールリングは、前記外輪部材の内周面と前記内輪部材の外周面との間に存在する転動体設置空間の軸方向端部の開口を塞ぐ。 特に本発明のハブユニット軸受は、前記組み合わせシールリングを、本発明の組み合わせシールリングとし、前記スリンガの前記嵌合筒部を、前記内輪部材の軸方向端部に外嵌固定するとともに、前記シールリングの前記芯金を、前記外輪部材の軸方向端部に内嵌固定している。 本発明の組み合わせシールリング及びハブユニット軸受によれば、密封性を長期間にわたり十分確保することができる。 図1は、実施の形態の第1例にかかるハブユニット軸受の断面図である。 図2は、図1のX部拡大図である。 図3は、実施の形態の第2例を示す、図2に相当する図である。 図4は、実施の形態の第3例を示す、図2に相当する図である。 図5は、図4のY部拡大図である。 図6は、実施の形態の第4例を示す、図2に相当する図である。 図7は、実施の形態の第5例を示す、図2に相当する図である。 図8は、実施の形態の第6例を示す、図2に相当する図である。 図9は、組み合わせシールリングの従来構造の1例について、取付状態での上方に位置する部分の断面と、下方に位置する部分の断面とを拡大して示す図である。 [実施の形態の第1例] 図1及び図2は、本発明の実施の形態の第1例を示している。本例のハブユニット軸受1は、使用状態で回転しない、外輪部材である外輪2と、使用状態で車輪及びディスク、ドラムなどの制動用回転体とともに回転する、内輪部材であるハブ3と、複数個の転動体4と、外側密封部材5と、組み合わせシールリング6とを備える。 外輪2は、中炭素鋼などの硬質金属製で、複列の外輪軌道7a、7bと、外輪2を懸架装置に固定するための静止フランジ8とを備える。複列の外輪軌道7a、7bは、外輪2の内周面の軸方向中間部にそれぞれ形成されている。静止フランジ8は、外輪2の軸方向中間部に、径方向外側に向けて突出するように形成されており、円周方向複数箇所に支持孔9を有する。外輪2は、支持孔9に螺合または挿通されたボルトなどの結合部材により、懸架装置のナックルに支持固定される。 ハブ3は、外輪2の径方向内側に該外輪2と同軸に配置されており、複列の内輪軌道10a、10bと、車輪及び制動用回転体を支持固定するための回転フランジ11とを備える。複列の内輪軌道10a、10bは、ハブ3の外周面のうち、複列の外輪軌道7a、7bに対向する部分に形成されている。回転フランジ11は、ハブ3のうち、外輪2の軸方向外側の端部よりも軸方向外側に存在する部分に、径方向外側に向けて突出するように形成されており、円周方向複数箇所に取付孔12を有する。車輪及び制動用回転体は、取付孔12に圧入されたスタッド13、または、ねじ孔である取付孔12に螺合されるハブボルトにより、回転フランジ11に対し支持される。 なお、本例において、軸方向外側とは、ハブユニット軸受1を車両に組み付けた状態で車両の幅方向外側となる図1および図2の左側をいい、軸方向内側は、車両に組み付けた状態で車両の幅方向中央側となる図1および図2の右側をいう。 本例では、ハブ3は、ハブ本体14と内輪15とを結合固定してなる。 ハブ本体14は、軸方向中間部外周面に、複列の内輪軌道10a、10bのうち、軸方向外側の内輪軌道10aを有するとともに、軸方向外側の内輪軌道10aよりも軸方向外側に存在する部分に、径方向外側に向けて突出した回転フランジ11を有する。さらに、ハブ本体14は、軸方向内側部分に、軸方向外側に隣接する部分よりも外径寸法が小さい小径筒部16を有するとともに、小径筒部16の軸方向外側の端部に、軸方向内側を向いた段差部17を有する。 内輪15は、軸方向中間部外周面に、複列の内輪軌道10a、10bのうち、軸方向内側の内輪軌道10bを有する。 本例では、内輪15を小径筒部16に外嵌した状態で、小径筒部16のうちで内輪15の軸方向内側の端面よりも軸方向内側に突出した部分を径方向外側に向けて塑性変形させることにより形成したかしめ部18により、内輪15の軸方向内側の端面を抑え付けている。これにより、内輪15を、かしめ部18と段差部17との間で軸方向に挟持して、ハブ本体14と内輪15とを結合固定することにより、ハブ3を構成している。 なお、ハブ3を、ハブ本体の小径筒部に内輪を外嵌した状態で、前記ハブ本体のうち、前記内輪の軸方向内側の端面よりも軸方向内側に突出した部分の外周面に形成された雄ねじ部にナットを螺合して結合固定することにより構成しても良い。 転動体4は、複列の外輪軌道7a、7bと複列の内輪軌道10a、10bとの間に、列ごとに複数個ずつ、それぞれ保持器19のポケット20に保持された状態で、転動自在に配置されている。なお、本例では、転動体4として、玉を使用しているが、円すいころを使用することもできる。 外側密封部材5は、シールリングであって、鋼板などの十分な強度及び剛性を有する金属板製で、外輪2の軸方向外側の端部に内嵌固定された外側芯金21と、ゴムの如きエラストマーなどの弾性材製で、外側芯金21に固定されるとともに、複数本(図示の例では3本)のシールリップ22a、22b、22cを有する外側シール材23とを備える。 本例では、シールリップ22a、22b、22cのうちで最も径方向内側のシールリップ22cの先端部を、軸方向外側の外輪軌道7aの軸方向外側に隣接する肩部24aの外周面に摺接させるとともに、残りのシールリップ22a、22bの先端部を、回転フランジ11の軸方向内側面、乃至、該回転フランジ11の軸方向内側面と肩部24aの外周面との接続部に摺接させている。これにより、外輪2の内周面とハブ3の外周面との間に存在し、転動体4が配置された円筒状の転動体設置空間25に封入されたグリースが、転動体設置空間25の軸方向外側開口から漏洩するのを防止するとともに、泥や雨水などの異物が、転動体設置空間25の軸方向外側開口から侵入するのを防止している。 組み合わせシールリング6は、スリンガ26と、シールリング27とを備える。 スリンガ26は、ステンレス鋼板など防錆性を有するとともに、十分な強度及び剛性を有する金属板を曲げ成形することにより、断面L字形で全体を円環状に造られたもので、円筒状の嵌合筒部28と、該嵌合筒部28の軸方向内側の端部から径方向外側に直角に折れ曲がった円輪板部29とを有する。嵌合筒部28は、ハブ3の軸方向内側の端部外周面、具体的には、内輪15のうち、軸方向内側の内輪軌道10bの軸方向内側に隣接する肩部24bの外周面に、締り嵌めで外嵌固定されている。 シールリング27は、芯金30と、該芯金30に固定されたシール材31とを備える。 芯金30は、鋼板などの十分な強度及び剛性を有する金属板を曲げ成形することにより、断面略L字形で全体を円環状に造られたもので、円筒部32と、該円筒部32の軸方向外側の端部から径方向内側に折れ曲がった折れ曲がり部33とを有する。円筒部32は、外輪2の軸方向内側の端部内周面に締り嵌めで内嵌固定されている。 シール材31は、ゴムの如きエラストマーなどの弾性材製で、芯金30の表面に全周にわたり、加硫接着により固定されている。シール材31は、基部34と、複数本(図示の例では3本)のシールリップ35a、35b、35cと、1本のラビリンスリップ36とを備える。 基部34は、芯金30の円筒部32の外周面及び軸方向内側の端部と、折れ曲がり部33の軸方向内側面及び径方向内側の端部とを覆うように、当該部分に加硫接着により固定されている。 シールリップ35a、35b、35cは、基部34からスリンガ26の表面に向けて延出し、先端部を、スリンガ26の表面に全周にわたり摺接させている。具体的には、シールリップ35a、35b、35cのうち、最も径方向外側のシールリップ35aは、基部34からスリンガ26の円輪板部29に向けて、軸方向内側かつ径方向外側に延出し、先端部を、円輪板部29の軸方向外側面に全周にわたり摺接させている。また、径方向内側の2本のシールリップ35b、35cは、基部34からスリンガ26の嵌合筒部28に向けて、径方向内側に延出し、先端部を、嵌合筒部28の外周面に全周にわたり摺接させている。 ラビリンスリップ36は、基半部37と、先半部38とを有する。 基半部37は、基部34のうち、最も径方向外側のシールリップ35aの基端部が結合された結合部49よりも径方向外側に存在する延出基部50から、軸方向内側かつ径方向外側に向けて延出している。したがって、基半部37の内周面は、軸方向内側に向かうほど、内径が大きくなる方向に傾斜した円すい面となっている。なお、本例では、基部34の表面のうちで、基半部37の内周面の軸方向外側に隣接する部分を、該基半部37の内周面と同一円すい面上に存在させており、当該部分と、最も径方向外側のシールリップ35aの基端部が結合された結合部49とを、外輪2の中心軸に直交する平坦面により接続している。要するに、本例の組み合わせシールリング6では、ラビリンスリップ36と最も径方向外側のシールリップ35aとの間に存在する空間48に、特開2018-59594号公報に記載の組み合わせシールリング100が備えるような、径方向外側に凹んだ凹溝115は存在しない(図9参照)。 先半部38は、円輪状で、基半部37の先端部(軸方向内側の端部)から折れ曲がり、径方向外側に向けて伸長している。先半部38は、外輪2の中心軸に直交する平坦面である軸方向内側面に、固定対向面39を有する。本例では、固定対向面39を、スリンガ26の円輪板部29の軸方向外側面の径方向外側部分に備えられた回転対向面40に軸方向に近接対向させることにより、固定対向面39と回転対向面40との間に、径方向に伸長したラビリンスシール41を構成している。 また、本例では、ラビリンスリップ36の厚さを適度に規制することにより、該ラビリンスリップ36の剛性を適度な大きさとしている。すなわち、ハブ3の回転に伴って、固定対向面39と回転対向面40との間に発生する気流の作用により、ラビリンスリップ36が、固定対向面39と回転対向面40との間隔が小さくなる方向に弾性変形できる程度に、該ラビリンスリップ36の剛性を規制している。 このような組み合わせシールリング6により、転動体設置空間25の軸方向内側開口を塞ぐことにより、転動体設置空間25に封入されたグリースが、転動体設置空間25の軸方向内側開口から漏洩するのを防止するとともに、泥や雨水などの異物が、転動体設置空間25の軸方向内側開口から侵入するのを防止している。 本例のハブユニット軸受1によれば、組み合わせシールリング6が設置された、転動体設置空間25の軸方向内側開口の密封性を長期間にわたり十分確保することができる。 すなわち、本例では、シールリング27を構成するラビリンスリップ36の基半部37を、基部34から軸方向内側かつ径方向外側に向けて延出させることにより、基半部37の内周面を、軸方向内側に向かうほど、内径が大きくなる方向に傾斜した円すい面としている。このため、本例では、ラビリンスリップ36と最も径方向外側のシールリップ35aとの間に存在する空間48に、特開2018-59594号公報に記載の組み合わせシールリング100が備えるような、径方向外側に凹んだ凹溝115が存在しない。したがって、仮に、雨水や泥水などの異物が、先半部38の軸方向内側面(固定対向面39)と、スリンガ26の円輪板部29の軸方向外側面(回転対向面40)との間部分(ラビリンスシール41)を通じて、ラビリンスシール41よりも内側(転動体設置空間25側)の空間48に侵入した場合でも、この異物が、空間48に堆積することを防止することができる。このため、空間48に入り込んだ異物は、重力の作用により、基半部37の内周面に沿って案内されて軸方向内側に移動した後、ハブ3(スリンガ26)の回転に伴う遠心力により、ラビリンスシール41を通じて、外部空間に排出される。 さらに本例では、ラビリンスリップ36の剛性を適度な大きさとしているため、車両の走行に伴ってハブ3が回転すると、固定対向面39と回転対向面40との間に発生する気流の作用により、ラビリンスリップ36が、固定対向面39と回転対向面40との間隔が小さくなる方向に弾性変形する。この結果、ラビリンスシール41の軸方向に関する幅寸法を小さくできて、ラビリンスリップ36によるシール効果を向上させることができる。これに対し、車両の停止に伴いハブ3が停止すると、先半部38が弾性的に復元して、固定対向面39と回転対向面40との間隔が拡がる。したがって、ラビリンスリップ36と最も径方向外側のシールリップ35aとの間に存在する空間48に入り込んだ異物を、重力の作用により、ラビリンスシール41を通じて、外部空間に排出しやすくすることができる。 以上のような理由により、ラビリンスシール41よりも内側の空間48に異物が入り込んだ場合でも、この異物が、ラビリンスリップ36と最も径方向外側のシールリップ35aとの間に存在する空間に堆積するのを防止することができる。このため、異物により、シールリップ35a、35b、35cの先端部が摩耗するのを防止できて、転動体設置空間25の軸方向内側開口の密封性を長期間にわたり確保することができる。 [実施の形態の第2例] 図3は、本発明の実施の形態の第2例を示している。本例の組み合わせシールリング6aを構成するスリンガ26aは、略コ字形(略U字形)の断面形状を有する。すなわち、スリンガ26aは、ハブ3(図1参照)の軸方向内側の端部外周面に外嵌された嵌合筒部28と、該嵌合筒部28の軸方向内側の端部から径方向外側に直角に折れ曲がった円輪板部29と、該円輪板部29の径方向外側の端部から軸方向外側に直角に折れ曲がった庇部42とを備える。庇部42は、ハブ3の中心軸を中心とする円筒面である内周面に、回転対向面40aを有する。 また、シールリング27aを構成するシール材31aのラビリンスリップ36aは、基部34から軸方向内側かつ径方向外側に向けて延出した基半部37aと、該基半部37aの先端部から折れ曲がって、軸方向内側に向けて伸長する円筒状の先半部38aとを備える。基半部37aの内周面は、軸方向内側に向かうほど、内径が大きくなる方向に傾斜した円すい面となっている。先半部38aは、外輪2(図1参照)の中心軸を中心とする円筒面である外周面に、固定対向面39aを有する。本例では、ラビリンスリップ36aの固定対向面39aと、スリンガ26aの回転対向面40aとを径方向に近接対向させることにより、固定対向面39aと回転対向面40aとの間に、軸方向に伸長したラビリンスシール41aを構成している。 また、本例では、ラビリンスリップ36aの厚さを適度に規制することにより、該ラビリンスリップ36aの剛性を適度な大きさとしている。具体的には、ハブ3の回転に伴って、固定対向面39aと回転対向面40aとの間に発生する気流の作用により、ラビリンスリップ36aが、これら固定対向面39aと回転対向面40aとの間隔が小さくなる方向に弾性変形できる程度に、ラビリンスリップ36aの剛性を規制している。 本例の場合も、ラビリンスリップ36aの基半部37aを、基部34から軸方向内側かつ径方向外側に延出させているため、ラビリンスリップ36aと最も径方向外側のシールリップ35aとの間に存在する空間48aに、特開2018-59594号公報に記載の組み合わせシールリング100が備えるような、径方向外側に凹んだ凹溝115は存在しない。したがって、仮に、ラビリンスシール41aよりも内側(転動体設置空間25側)の空間48aに、雨水や泥水などの異物が侵入した場合でも、この異物が、空間48aに堆積することを防止することができる。 また、ラビリンスリップ36aの剛性を適度な大きさとしているため、車両の走行に伴ってハブ3が回転すると、固定対向面39aと回転対向面40aとの間に発生する気流の作用により、ラビリンスリップ36aが、固定対向面39aと回転対向面40aとの間隔が小さくなる方向に弾性変形する。この結果、ラビリンスシール41aの径方向に関する幅寸法を小さくできて、ラビリンスリップ36aによるシール効果を向上させることができる。これに対し、車両の停止に伴いハブ3が停止すると、先半部38aが弾性的に復元して、固定対向面39aと回転対向面40aとの間隔が拡がり、ラビリンスリップ36aと最も径方向外側のシールリップ35aとの間に存在する空間48aに入り込んだ異物を、外部空間に排出しやすくできる。その他の部分の構成及び作用効果は、実施の形態の第1例と同様である。 [実施の形態の第3例] 図4及び図5は、本発明の実施の形態の第3例を示している。本例の組み合わせシールリング6bは、スリンガ26及びシールリング27に加え、エンコーダ43を備える。エンコーダ43は、ゴム磁石やプラスチック磁石などの永久磁石製で、全体が円輪状に構成されており、スリンガ26の円輪板部29の軸方向内側面に、ハブ3(図1参照)と同軸に添着固定されている。エンコーダ43は、径方向外側の端部に、円輪板部29の軸方向外側面(回転対向面40)よりも軸方向外側に突出した突条部44を全周にわたり有するとともに、突条部44の内周面に、径方向内側を向いた段差面45を有する。本例では、段差面45を、軸方向外側に向かうほど、内径が大きくなる方向に傾斜した円すい面としている。 本例では、ラビリンスリップ36の先半部38に備えられた固定対向面39を、スリンガ26の円輪板部29に備えられた回転対向面40に軸方向に近接対向させるとともに、先半部38の先端面(外周面)を、段差面45に径方向に近接対向させている。これにより、固定対向面39と回転対向面40との間に、径方向に伸長したラビリンスシール41を構成するとともに、先半部38の先端面と段差面45との間に、ラビリンスシール41の径方向外側の端部から軸方向外側に折れ曲がった軸方向のラビリンスシール46を構成している。本例では、ハブ3が回転していない状態において、先半部38の先端面の軸方向内側部分を、段差面45の軸方向外側部分に近接対向させている。換言すれば、ハブ3が回転していない状態では、先半部38の軸方向外側面を、突条部44の軸方向外側面よりも軸方向外側に位置させている。 本例では、ハブ3の回転に伴って、ラビリンスリップ36が、固定対向面39と回転対向面40との間隔が小さくなる方向に弾性変形すると、ラビリンスシール41の軸方向に関する幅寸法が小さくなるとともに、先半部38の先端面と段差面45との対向面積が大きくなる。換言すれば、先半部38の先端面と段差面45とが径方向に重畳している部分の軸方向長さ、すなわち軸方向のラビリンスシール46の軸方向長さが長くなる。 本例では、ハブ3の回転に伴ってラビリンスリップ36が弾性変形すると、ラビリンスシール41の軸方向に関する幅寸法が小さくなるとともに、該ラビリンスシール41の径方向外側の端部から軸方向外側に折れ曲がった軸方向のラビリンスシール46の軸方向長さが長くなる。このため、ラビリンスリップ36によるシール効果を、実施の形態の第1例の組み合わせシールリング6に比べて、より一層向上させることができる。 一方、ハブ3の停止に伴いラビリンスリップ36が弾性的に復元すると、ラビリンスシール41の軸方向に関する幅寸法が大きくなるとともに、軸方向のラビリンスシール46の軸方向長さが短くなる。したがって、ラビリンスリップ36と最も径方向外側のシールリップ35aとの間に存在する空間48に入り込んだ異物を、重力の作用により、ラビリンスシール41及び軸方向のラビリンスシール46を通じて、外部空間に排出しやすくすることができる。特に本例では、段差面45を、軸方向外側に向かうほど、内径が大きくなる方向に傾斜した円すい面としているため、先半部38の先端部まで移動した異物を、外部空間に向けて案内することができる。その他の部分の構成及び作用効果は、実施の形態の第1例と同様である。 [実施の形態の第4例] 図6は、本発明の実施の形態の第4例を示している。本例の組み合わせシールリング6cは、スリンガ26及びシールリング27に加え、スリンガ26の円輪板部29の軸方向内側面及び径方向外側の端部に添着固定されたエンコーダ43aを備える。エンコーダ43aは、径方向外側の端部に、スリンガ26の軸方向外側面よりも軸方向外側に突出した凸部47を全周にわたり有するとともに、凸部47の先端面(軸方向外側面)の径方向内側部分に、ハブ3(図1参照)の中心軸に直交する平坦面である回転対向面40bを有する。さらに、エンコーダ43aは、凸部47の先端面の径方向外側部分に、径方向内側部分(回転対向面40b)よりも軸方向外側に突出した突条部44aを有するとともに、突条部44aの内周面に、径方向内側を向いた段差面45aを有する。なお、段差面45aは、軸方向外側に向かうほど、内径が大きくなる方向に傾斜した円すい面である。 本例では、ラビリンスリップ36の先半部38に備えられた固定対向面39を、エンコーダ43aに備えられた回転対向面40bに軸方向に近接対向させるとともに、先半部38の先端面(外周面)を、段差面45aに径方向に近接対向させている。これにより、固定対向面39と回転対向面40bとの間に、径方向に伸長したラビリンスシール41bを構成するとともに、先半部38の先端面と段差面45aとの間に、ラビリンスシール41bの径方向外側の端部から軸方向外側に折れ曲がった軸方向のラビリンスシール46aを構成している。なお、本例では、ハブ3が回転していない状態において、先半部38の先端面の軸方向内側部分を、段差面45aの軸方向外側部分に近接対向させている。その他の部分の構成及び作用効果については、実施の形態の第1例及び第3例と同様である。 [実施の形態の第5例] 図7は、本発明の実施の形態の第5例を示している。本例の組み合わせシールリング6dを構成するスリンガ26bは、嵌合筒部28及び円輪板部29に加え、円輪板部29の径方向外側の端部から軸方向外側かつ径方向内側に向けて鋭角に折れ曲がった庇部42aを有する。したがって、庇部42aの外周面は、軸方向内側に向かうほど、外径が大きくなる方向に傾斜した円すい面である。 また、本例では、シールリング27bを構成するシール材31bのラビリンスリップ36b全体が、基部34から軸方向内側かつ径方向外側に向けて延出している。ラビリンスリップ36bの内周面は、軸方向内側に向かうほど、内径が大きくなる方向に傾斜した円すい面である。本例では、ラビリンスリップ36bの内周面の軸方向内側部分に備えられた固定対向面39bと、庇部42aの外周面の軸方向外側部分に備えられた回転対向面40cとを近接対向させることにより、固定対向面39bと回転対向面40cとの間に、軸方向内側に向かうほど径方向外側に向かう方向に伸長した、ラビリンスシール41cを構成している。 本例では、ハブ3が回転すると、固定対向面39bと回転対向面40cとの間に発生する気流の作用により、ラビリンスリップ36bが、固定対向面39bと回転対向面40cとの間隔が小さくなる方向に弾性変形する。この結果、ラビリンスシール41cの幅寸法が小さくなり、ラビリンスリップ36bによるシール効果を向上させることができる。これに対し、ハブ3が停止すると、ラビリンスリップ36bが弾性的に復元して、ラビリンスシール41cの幅寸法が大きくなるため、ラビリンスリップ36bと最も径方向外側のシールリップ35aとの間に存在する空間48bに入り込んだ異物を排出しやすくできる。特に本例では、異物を、円すい面であるラビリンスリップ36bの内周面により、径方向外側に向けて案内することができるため、異物の排出性をより良好にすることができる。その他の部分の構成及び作用効果は、実施の形態の第1例及び第2例と同様である。 [実施の形態の第6例] 図8は、本発明の実施の形態の第6例を示している。本例の組み合わせシールリング6eを構成するスリンガ26cは、円輪板部29の径方向外側の端部から軸方向外側に直角に折れ曲がった庇部42bを有する。また、エンコーダ43bは、径方向外側の端部に、庇部42bを覆うように形成された、断面略台形の凸部47aを全周にわたり有する。凸部47aは、外周面を、軸方向外側に向かうほど、外径が大きくなる方向に傾斜した円すい面としているのに対し、内周面を、ハブ3(図1参照)の中心軸を中心とする円筒面としている。 本例では、ラビリンスリップ36bの内周面の軸方向内側部分に備えられた固定対向面39bと、凸部47aの外周面の軸方向外側部分に備えられた回転対向面40dとを近接対向させることにより、固定対向面39bと回転対向面40dとの間に、軸方向内側に向かうほど径方向外側に向かう方向に伸長した、ラビリンスシール41dを構成している。 本例では、凸部47aの内周面を円筒面とすることにより、ラビリンスリップ36bと最も径方向外側のシールリップ35aとの間に存在する空間48b内に、径方向外側に凹んだ凹部が形成されることを防止している。これにより、空間48bに入り込んだ異物が、該空間48b内に堆積することを防止している。その他の部分の構成及び作用効果については、実施の形態の第1例及び第5例と同様である。 上述した実施の形態の各例では、組み合わせシールリングを、転動体設置空間の軸方向内側の開口部に設置した場合について説明したが、本発明のハブユニット軸受を実施する場合には、本発明の組み合わせシールリングを、転動体設置空間の軸方向外側の開口部に設置することもできる。 1 ハブユニット軸受 2 外輪 3 ハブ 4 転動体 5 外側密封部材 6、6a、6b、6c、6d、6e 組み合わせシールリング 7a、7b 外輪軌道 8 静止フランジ 9 支持孔 10a、10b 内輪軌道 11 回転フランジ 12 取付孔 13 スタッド 14 ハブ本体 15 内輪 16 小径筒部 17 段差部 18 かしめ部 19 保持器 20 ポケット 21 外側芯金 22a、22b、22c シールリップ 23 外側シール材 24a、24b 肩部 25 転動体設置空間 26、26a、26b、26c スリンガ 27、27a、27b シールリング 28 嵌合筒部 29 円輪板部 30 芯金 31、31a、31b シール材 32 円筒部 33 折れ曲がり部 34 基部 35a、35b、35c シールリップ 36、36a、36b ラビリンスリップ 37、37a 基半部 38、38a 先半部 39、39a、39b 固定対向面 40、40a、40b、40c、40d 回転対向面 41、41a、41b、41c、41d ラビリンスシール 42、42a、42b 庇部 43、43a、43b エンコーダ 44、44a 突条部 45、45a 段差面 46、46a 軸方向のラビリンスシール 47、47a 凸部 48、48a、48b 空間 49 結合部 50 延出基部100 組み合わせシールリング101 スリンガ102 シールリング103 内輪104 嵌合筒部105 円輪板部106 芯金107 シール材108 外輪109 円筒部110 折れ曲がり部111 基部112a、112b、112c シールリップ113 ラビリンスリップ114 ラビリンスシール115 凹溝116 異物117 結合部118 延出基部 [EN JP2020115026A]: The present invention relates to a hub unit bearing provided with the combination seal ring which combines Slinger and a seal ring, and the combination seal ring. The hub unit bearing for supporting the wheel of a car to a suspension system, enabling free rotation is used in the environment which muddy water cuts in splashes directly. For this reason, to such a hub unit bearing, the seal device was incorporated, and while foreign substances, such as rain water and mud, prevent entering the rolling element installation space in which the rolling element was installed, the enclosed grease has prevented revealing outside. Specifically, the combination seal ring consisting of Slinger and a seal ring has closed the opening of the axial end of rolling element installation space. Drawing 9 shows the combination seal ring described in JP,2018-59594,A. Combination seal ring 100 is provided with Slinger 101 and seal ring 102. Slinger 101 is provided with fit in cylinder part 104 attached outside the axial end of inside 103, and round ring Itabe 105 who bent on the diameter direction outside from the end of direction one side of an axis of the fit in cylinder part 104 (right-hand side of Drawing 9). Seal ring 102 is provided with metal Cored bar 106 and seal material 107 made from an elastic material. Cored bar 106 is provided with cylinder part 109 by which inner fitting was carried out to the axial end of outer wheel 108, and bent part 110 which bent to the diameter direction inner side from the end of the side (left-hand side of Drawing 9) besides the direction of an axis of the cylinder part 109. Seal material 107 is provided with base 111, two or more seal lips (the example of illustration 3) 112a, 112b, and 112c, and labyrinth lip 113. Base 111 is being fixed to Cored bar 106 so that the inner skin of cylinder part 109 of Cored bar 106 and the end of direction one side of an axis, and the end of the direction one side side of an axis of bent part 110 and a diameter direction inner side may be covered. Each of seal lips 112a, 112b, and 112c extends towards the peripheral face of fit in cylinder part 104 of Slinger 101, or round ring Itabe's 105 the side besides the direction of an axis from base 111, and is making the tip part Sliding contact on the peripheral face of fit in cylinder part 104, or round ring Itabe's 105 the side besides the direction of an axis. Labyrinth lip 113 is seal lip 112a among bases 111, The base end of seal lip 112a of the diameter direction outside has extended [ among 112b and 112c / most ] towards direction one side of an axis, and a diameter direction inner side from extension base 118 which exists in the diameter direction outside rather than combined bonding link 117. Labyrinth seal 114 is constituted between the tip side of labyrinth lip 113, and the side besides round ring Itabe's 105 direction of an axis by making round ring Itabe's 105 the side besides the direction of an axis of Slinger 101 carry out proximity countering of such a tip side of labyrinth lip 113. While foreign substances, such as rain water and mud, can prevent entering from the opening of the axial end of rolling element installation space according to the hub unit bearing provided with such a combination seal ring 100, the grease enclosed in the rolling element installation space can prevent revealing outside. JP,2018-59594,A With the structure of a statement, labyrinth lip 113 has extended from base 111 towards direction one side of an axis, and a diameter direction inner side to JP,2018-59594,A. For this reason, concave 115 indented on the diameter direction outside is formed in the portion located in a side besides the direction of an axis of labyrinth lip 113 among seal rings 102 over all the circumferences. Therefore, from the portion between the tip side of labyrinth lip 113, and the sides besides the direction of an axis of round ring Itabe 105 of Slinger 101, Once foreign substances 116, such as rain water and mud, invade inside labyrinth seal 114 (rolling element installation space side), This foreign substance 116 may deposit the hub unit bearing provided with combination seal ring 100 among concaves 115 on the portion located in the bottom in the state where it attached to vehicles. Foreign substance 116 deposited on concave 115 may be unable to be easily discharged by outer space, may wear the tip part of seal lips 112a, 112b, and 112c, and may reduce endurance. The present invention is invented that structure of a hub unit bearing provided with the combination seal ring which can secure sealing performance enough over a long period of time, and the combination seal ring should be realized in view of the above situations. The combination seal ring of the present invention is provided with Slinger and a seal ring. The above-mentioned Slinger has a fit in cylinder part and round ring Itabe that bent on the diameter direction outside from the axial end of the fit in cylinder part. The above-mentioned seal ring has the seal material fixed to Cored bar and this Cored bar. The above-mentioned seal material has a base, two or more [ 1 thru/or ] seal lips, and a labyrinth lip. The above-mentioned base is being fixed to the above-mentioned core money. The above-mentioned seal lip extends towards the surface of the above-mentioned Slinger from the above-mentioned base, and is making the tip part Sliding contact on the surface of the above-mentioned Slinger over all the circumferences. The above-mentioned labyrinth lip contains the portion which extends towards the diameter direction outside toward above-mentioned round ring Itabe about the direction of an axis among the above-mentioned bases from the extension base which exists in the diameter direction outside rather than the bonding link with which the base end of the seal lip of the diameter direction outside was most combined among the above-mentioned seal lips. In the combination seal ring of the present invention, The labyrinth seal is constituted between the above-mentioned rotation opposed face and the above-mentioned fixed opposed face by carrying out proximity countering of the rotation opposed face with which other members fixed to the above-mentioned Slinger or the Slinger were equipped, and the fixed opposed face with which the above-mentioned labyrinth lip was equipped. With relative rotation with the above-mentioned Slinger and the above-mentioned seal ring, the above-mentioned labyrinth lip deforms elastically so that the interval of the above-mentioned fixed opposed face and the above-mentioned rotation opposed face may become small. While the above-mentioned labyrinth lip shall have the above-mentioned fixed opposed face in a peripheral face or inner skin, it shall have the above-mentioned rotation opposed face in the peripheral surface which is opposite to the above-mentioned fixed opposed face and a diameter direction in other members fixed to the above-mentioned Slinger or the Slinger. Or the base half portion which extends the above-mentioned labyrinth lip towards the diameter direction outside toward above-mentioned round ring Itabe about the direction of an axis from the above-mentioned extension base, It shall have a round ring shaped point half part which bends from the tip part of the base half portion, and it elongates towards the diameter direction outside, and the above-mentioned fixed opposed face with which the side of the side near above-mentioned round ring Itabe was equipped about the direction of an axis among the point half parts. In this case, it shall have the above-mentioned rotation opposed face on the side which intersects perpendicularly with the central axis of the above-mentioned Slinger, and is opposite in the above-mentioned fixed opposed face and the direction of an axis in other members fixed to the above-mentioned Slinger or the Slinger. It shall have the level difference side to which other members fixed to the above-mentioned Slinger or the Slinger were additionally turned to the diameter direction inner side over all the circumferences. In this case, the above-mentioned seal ring and the above-mentioned Slinger enlarge the opposed face product of the tip side of the above-mentioned point half part of the above-mentioned labyrinth lip, and the above-mentioned level difference side in the state where relative rotation is carried out, rather than the state where the above-mentioned seal ring and the above-mentioned Slinger have not carried out relative rotation. The hub unit bearing of the present invention is provided with an outer ring member, an inner ring member, a plurality of rolling elements, and a combination seal ring. The above-mentioned outer ring member has an outer wheel orbit in inner skin. The above-mentioned inner ring member has an inside orbit in a peripheral face. The above-mentioned rolling element is arranged between the above-mentioned outer wheel orbit and the above-mentioned inner ring orbit. The above-mentioned combination seal ring closes the opening of the axial end of the rolling element installation space which exists between the inner skin of the above-mentioned outer ring member, and the peripheral face of the above-mentioned inner ring member. While especially the hub unit bearing of the present invention uses the above-mentioned combination seal ring as the combination seal ring of the present invention and carrying out outside attachment fixation of the above-mentioned fit in cylinder part of the above-mentioned Slinger in the axial end of the above-mentioned inner ring member, Inner fitting fixation of the above-mentioned core money of the above-mentioned seal ring is carried out in the axial end of the above-mentioned outer ring member. According to the combination seal ring and hub unit bearing of the present invention, sealing performance is securable enough over a long period of time. Drawing 1 is a sectional view of the hub unit bearing concerning the 1st example of an embodiment. Drawing 2 is the X section enlarged drawing of Drawing 1. Drawing 3 is a figure equivalent to Drawing 2 showing the 2nd example of an embodiment. Drawing 4 is a figure equivalent to Drawing 2 showing the 3rd example of an embodiment. Drawing 5 is the Y section enlarged drawing of Drawing 4. Drawing 6 is a figure equivalent to Drawing 2 showing the 4th example of an embodiment. Drawing 7 is a figure equivalent to Drawing 2 showing the 5th example of an embodiment. Drawing 8 is a figure equivalent to Drawing 2 showing the 6th example of an embodiment. Drawing 9 is a figure expanding and showing the section of a portion located in the upper part in a mounting state, and the section of a portion located in a lower part about one example of the conventional structure of a combination seal ring. [The 1st example of an embodiment] Drawing 1 and Drawing 2 show the 1st example of the embodiment of the invention. Hub unit bearing 1 of this example is provided with outer wheel 2 which is not rotated by condition of use and which is an outer ring member, hub 3 which are rotated with rotating bodies for braking, such as a wheel, a disk, and a drum, by condition of use and which is inner ring members, two or more rolling elements 4, outside hermetic seal member 5, and combination seal ring 6. Outer wheels 2 are hard metal, such as inside carbon steel, and are provided with outer wheel orbits 7a and 7b of a double sequence, and stillness flange 8 for fixing outer wheel 2 to a suspension system. Outer wheel orbits 7a and 7b of the double sequence are formed in the axial intermediate part of the inner skin of outer wheel 2, respectively. Stillness flange 8 is formed in an axial intermediate part of outer wheel 2 so that it may project towards the diameter direction outside. It has support hole 9 in two or more directions of the circumference. Support fixation of the outer wheel 2 is carried out by coupling members, such as a bolt screwed or inserted in support hole 9, at the knuckle of a suspension system. Hub 3 is arranged on the outer wheel 2 and same axle inside [ diameter direction ] outer wheel 2. It has inside orbits 10a and 10b of a double sequence, and rotation flange 11 for carrying out support fixation of a wheel and the rotating body for braking. Inner ring orbits 10a and 10b of the double sequence are formed in the portion which counters outer wheel orbits 7a and 7b of a double sequence among the peripheral faces of hub 3. Rotation flange 11 is formed so that it may project towards the diameter direction outside among hubs 3 into a portion which exists in the direction outside of an axis rather than an end of the direction outside of an axis of outer wheel 2. It has mounting hole 12 in two or more directions of the circumference. A wheel and the rotating body for braking are supported to rotation flange 11 with the hub bolt screwed in stud 13 pressed fit in mounting hole 12, or mounting hole 12 which is a screw hole. In this example, the left-hand side of Drawing 1 which serves as the crosswise outside of vehicles after the direction outside of an axis has attached hub unit bearing 1 to vehicles, and Drawing 2 is said, and the direction inner side of an axis says the right-hand side of Drawing 1 which becomes the crosswise center side of vehicles in the state where it attached to vehicles, and Drawing 2. In this example, hub 3 carries out connect fixing of hub main part 14 and the inside 15. Hub main part 14 has rotation flange 11 projected towards the diameter direction outside into the portion which exists in the direction outside of an axis rather than inside orbit 10a of the direction outside of an axis while having inside orbit 10a of the direction outside of an axis among inside orbits 10a and 10b of a double sequence in an axial intermediate part peripheral face. Hub main part 14 has level difference part 17 which turned to the direction inner side of an axis to the end of the direction outside of an axis of byway cylinder part 16 while having byway cylinder part 16 whose outside diameter size is smaller than the portion which adjoins the direction inner side portion of an axis on the direction outside of an axis. Inside 15 has inside orbit 10b of the direction inner side of an axis among inside orbits 10a and 10b of a double sequence in an axial intermediate part peripheral face. In this example, it formed by turning to the diameter direction outside the portion projected to the direction inner side of an axis, and carrying out plastic deformation rather than the end face inside [ direction of axis ] inside 15, among byway cylinder parts 16, where inside 15 is attached outside byway cylinder part 16, or stops the end face inside [ direction of axis ] inside 15 by bundle part 18. Hub 3 is constituted by caulking inside 15, pinching it in the direction of an axis between part 18 and level difference part 17 by this, and carrying out connect fixing of hub main part 14 and the inside 15. It may constitute by screwing and carrying out connect fixing of the nut to the external threaded section formed in the peripheral face of the portion which projected the inside among the above-mentioned hub main parts in the state where it was attached outside, to the byway cylinder part of the hub main part at the direction inner side of an axis rather than the end face inside [ direction of axis ] the above-mentioned inside in hub 3. Between outer wheel orbits 7a and 7b of a double sequence, and inner ring orbits 10a and 10b of a double sequence, for every sequence, rolling element 4 is in every [ plurality ] and the state held at pocket 20 of maintenance machine 19, respectively, and is arranged, enabling free rolling. In this example, although the ball is used as rolling element 4, cone time can also be used. Outside hermetic seal member 5 is a seal ring, and it is a product made from a metal plate which has sufficient intensity and rigidity, such as a steel plate, While being fixed to the end of the direction outside of an axis of outer wheel 2 by outside core money 21 by products made from an elastic material, such as outside core money 21 by which inner fitting fixation was carried out, and an elastomer like rubber, it has outside seal material 23 which has two or more seal lips (the example of illustration 3) 22a, 22b, and 22c. While making the tip part of seal lip 22c of a diameter direction inner side Sliding contact to the peripheral face of shoulder 24a which adjoins the direction outside of an axis of outer wheel orbit 7a of the direction outside of an axis most among seal lips 22a, 22b, and 22c in this example, The tip part of the remaining seal lips 22a and 22b is made to Sliding contact to the terminal area of the direction internal surface of an axis of rotation flange 11 thru/or the direction internal surface of an axis of the rotation flange 11, and the peripheral face of shoulder 24a. While the grease enclosed with cylindrical r
[ZH CN111439088A]: 一种承载悬架 [EN CN111439088A]: Bearing suspension | [ZH CN111439088A]: 本发明公开了一种承载悬架，包括悬架本体、安装轴组件和两套车轮组件；应用在特种拖拽车辆时，单个悬架具有两轴线四轮进行承载，有效分散载荷，不仅整个悬架可以绕悬架安装主轴摆动，每个轴线两轮还可围绕纵轴摆动，能够很好的应对巷道路面纵向和横向坑洼起伏不平工况，在确保承载的同时两轴线纵向排列式设置方式，可以有效减小承载悬架的宽度，结构更加紧凑，极大降低拖拽车辆的宽度，使得拖拽车辆在煤矿井下狭窄巷道通过性更佳。 [EN CN111439088A]: The invention discloses a bearing suspension. The bearing suspension comprises a suspension body, a mounting shaft assembly and two sets of wheel assemblies. When the bearing suspension is applied tospecial dragging vehicles, each suspension is provided with two axes and four wheels for bearing to effectively dispersion the load, the whole suspension can swing around ae suspension mounting main shaft, and the two wheels on each axis can swing around the longitudinal axis, so the two-axis longitudinal arrangement mode is adopted while bearing is ensured, the width of the bearing suspension canbe effectively reduced, the structure is more compact, the width of a dragged vehicle is greatly reduced, and the trafficability of the dragged vehicle in a narrow roadway of an underground coal mineis good. | CN111439088A | 2020-07-24 | CN202010258000A | 2020-04-02 | CN202010258000A, 2020-04-02 | CN111439088A: 2020-07-24 | AEROSPACE HEAVY IND CO LTD | WANG ZEKANG TANG XIANBING XU DAIYOU SUN JUNDA SONG SHIZHEN | B60G21/05: I B60B35/00: I B60B35/18: I | B60B35/00: I B60B35/007: I B60B35/18: I B60G21/05: I | US1332579A CN201304853Y CN103402591A CN203957761U CN208134319U |  | [ZH CN111439088A]: 1 .一种承载悬架,其特征在于，包括悬架本体、安装轴组件和两套车轮组件；其中， 所述安装轴组件垂直穿过所述悬架本体中部，且所述安装轴组件与所述悬架本体中部 可转动连接，使所述悬架本体可绕所述安装轴组件摆动； 所述悬架本体两端分别固定连接有纵轴；所述两套车轮组件分别转动连接在所述悬架 本体两端的纵轴上，且所述两套车轮组件与所述纵轴垂直，使所述车轮组件可绕所述纵轴 摆动； 所述两套车轮组件中每套车轮组件的安装两个对称的车轮。 2 .如权利要求1所述的悬架，其特征在于，所述安装轴组件与所述悬架本体中部通过滑 动轴承连接。 3 .如权利要求2所述的悬架，其特征在于，所述滑动轴承包括焊接在所述悬架本体中部 的主轴套和与所述主轴套过盈配合的主铜套;所述安装轴组件在所述主铜套内与所述主铜 套滑动配合。 4 .如权利要求2或3所述的悬架，其特征在于，所述悬架本体上设置有与所述滑动轴承 连通的润滑油口，用于润滑所述主铜套和所述安装轴组件。 5 .如权利要求3所述的悬架，其特征在于，所述悬架本体包括由顶部的折弯板、两侧的 侧板、两端的端部封板及底板焊接而成的盒体;所述主轴套焊接在所述两侧的侧板中间靠 上部位置，所述盒体的两端分别焊接所述纵轴，所述纵轴的一端穿过所述盒体的端部封板 和内部加强板伸入到所述盒体内，所述纵轴的另一端用于转动连接所述车轮组件。 6 .如权利要求1所述的悬架，其特征在于，所述车轮组件包括轮轴；所述轮轴是沿中间 部位的安装孔对称的结构，所述安装孔内固定安装铜套，所述铜套与所述纵轴滑动配合。 7 .如权利要求6所述的悬架，其特征在于，所述轮轴两端是对称的阶梯轴，所述阶梯轴 上安装有转动轴承，所述转动轴承用于连接轮毂，使所述轮毂可绕所述轮轴自由转动。 8 .如权利要求7所述的悬架，其特征在于，所述轮轴中间部位及两侧所述阶梯轴上分别 设置润滑油道，且所述润滑油道内注入润滑油，用于润滑所述铜套、所述纵轴和所述轴承。 9 .如权利要求8所述的悬架，其特征在于，所述轮轴两个端面分别设置有连接所述润滑 油道的堵头。 10 .如权利要求7所述的悬架，其特征在于，所述轮毂用于连接车轮。 [EN CN111439088A]: 1 A load-bearing suspension, characterized by comprising a suspension body, a mounting shaft assembly and two sets of wheel assemblies; wherein, the mounting shaft assembly vertically penetrates the middle of the suspension body, and the mounting shaft assembly and the The middle part of the suspension body is rotatably connected so that the suspension body can swing around the mounting shaft assembly; the two ends of the suspension body are respectively fixedly connected with longitudinal shafts; the two sets of wheel assemblies are respectively rotatably connected to the On the longitudinal axis at both ends of the suspension body, and the two sets of wheel assemblies are perpendicular to the longitudinal axis, so that the wheel assemblies can swing around the longitudinal axis; two sets of wheel assemblies in the two sets of wheel assemblies are installed Symmetrical wheels. 2 The suspension according to claim 1, wherein the mounting shaft assembly is connected with the middle part of the suspension body through a sliding bearing. 3 The suspension of claim 2, wherein the sliding bearing comprises a main sleeve welded in the middle of the suspension body and a main copper sleeve that is in interference fit with the main sleeve; the mounting shaft assembly In the main copper sleeve, it is in sliding fit with the main copper sleeve. 4 The suspension of claim 2 or 3, wherein the suspension body is provided with a lubricating oil port communicating with the sliding bearing for lubricating the main copper sleeve and the mounting shaft assembly . 5 The suspension of claim 3, wherein the suspension body includes a box formed by welding the top of the bending plate, the side plates on both sides, the end sealing plates at both ends and the bottom plate; The main shaft sleeve is welded to the upper part of the middle of the side plates on both sides, the two ends of the box body are respectively welded to the longitudinal shaft, and one end of the longitudinal shaft passes through the end sealing plate and the inside of the box body The reinforcing plate extends into the box body, and the other end of the longitudinal shaft is used to rotatably connect the wheel assembly. 6 The suspension of claim 1, wherein the wheel assembly includes a wheel axle; the wheel axle is a symmetrical structure along the mounting hole in the middle part, and a copper sleeve is fixedly installed in the mounting hole, and the copper sleeve Sliding with the longitudinal axis. 7 The suspension of claim 6, wherein the two ends of the wheel shaft are symmetrical stepped shafts, and a rotating bearing is installed on the stepped shaft, and the rotating bearing is used to connect the wheel hub so that the wheel hub can be Freely rotate around the axle. 8 The suspension according to claim 7, wherein a lubricating oil channel is provided on the middle part of the wheel axle and the stepped shafts on both sides, and lubricating oil is injected into the lubricating oil channel for lubricating the copper Sleeve, said longitudinal shaft and said bearing. 9 The suspension according to claim 8, wherein two end faces of the wheel axle are respectively provided with plugs connecting the lubricating oil passage. 10 The suspension of claim 7, wherein the hub is used to connect wheels. | [ZH CN111439088A]: 一种承载悬架 技术领域 [0001]本发明涉及煤矿开采技术领域，尤其涉及一种承载悬架。 背景技术 [0002]随着近几年煤矿井下大采高工作面的不断发展，综采设备越来越趋于大功率、大 采高及智能化发展。用于大采高的设备，如采煤机、泵站等，由于其重量过大且形状差异性 较大，在工作面回撤安装过程中，一般采用特种拖拽车辆进行转运。而由于技术限制，我国 早期大多数煤矿井下掘进的辅助运输巷道断面宽度较小，且运输巷道路面普遍坑洼不平， 导致现在设备转运过程中经常出现车辆晃动过大而撞壁、车辆承载不足导致需拆解设备分 体运输等弊端，这就给特种拖拽车辆的承载、宽度限制及道路路面的适应性提出更高的要 求。 发明内容 [0003]本申请实施例通过提供一种承载悬架，用于煤矿井下特种拖拽车辆时，在确保承 载的同时可显著降低拖拽车辆的宽度，使得拖拽车辆在煤矿井下通过性更强。 [0004]本申请通过本申请的一实施例提供如下技术方案： [0005] 一种承载悬架，包括悬架本体、安装轴组件和两套车轮组件；其中， [0006] 所述安装轴组件垂直穿过所述悬架本体中部，且所述安装轴组件与所述悬架本体 中部可转动连接，使所述悬架本体可绕所述安装轴组件摆动； [0007]所述悬架本体两端分别固定连接有纵轴；所述两套车轮组件分别转动连接在所述 悬架本体两端的纵轴上，且所述两套车轮组件与所述纵轴垂直，使所述车轮组件可绕所述 纵轴摆动； [0008] 所述两套车轮组件中每套车轮组件可安装两个对称的车轮。 [0009]可选的，所述安装轴组件与所述悬架本体中部通过滑动轴承连接。 [0010]可选的，所述滑动轴承包括焊接在所述悬架本体中部的主轴套和与所述主轴套过 盈配合的主铜套；所述安装轴组件在所述主铜套内与所述主铜套滑动配合。 [0011] 可选的，所述悬架本体上设置有与所述滑动轴承连通的润滑油口，用于润滑所述 主铜套和所述安装轴组件。 [0012]可选的，所述悬架本体包括由顶部的折弯板、两侧的侧板、两端的端部封板及底板 焊接而成的盒体;所述主轴套焊接在所述两侧的侧板中间靠上部位置，所述盒体的两端分 别焊接所述纵轴，所述纵轴的一端穿过所述盒体的端部封板和内部加强板伸入到所述盒体 内，所述纵轴的另一端用于转动连接所述车轮组件。 [0013]可选的，所述车轮组件包括轮轴;所述轮轴是沿中间部位的安装孔对称的结构，所 述安装孔内固定安装铜套，所述铜套与所述纵轴滑动配合。 [0014]可选的，所述轮轴两端是对称的阶梯轴，所述阶梯轴上安装有转动轴承，所述转动 轴承用于连接轮毂，使所述轮毂可绕所述轮轴自由转动。 [0015]可选的，所述轮轴中间部位及两侧所述阶梯轴上分别设置润滑油道，且所述润滑 油道内注入润滑油，用于润滑所述铜套、所述纵轴和所述轴承。 [0016]可选的，所述轮轴两个端面分别设置有连接所述润滑油道的堵头。 [0017]可选的，所述轮毂用于连接车轮。 [0018]本申请实施例中提供的一个或多个技术方案，至少具有如下技术效果或优点： [0019]本发明公开的一个或多个实施例中的悬架，包括悬架本体、安装轴组件和两套车 轮组件；其中，所述安装轴组件垂直穿过所述悬架本体中部，且所述安装轴组件与所述悬架 本体中部可转动连接，使所述悬架本体可绕所述安装轴组件摆动;所述悬架本体两端分别 固定连接有纵轴；所述两套车轮组件分别转动连接在所述悬架本体两端的纵轴上，且所述 两套车轮组件与所述纵轴垂直，使所述车轮组件可绕所述纵轴摆动;所述两套车轮组件中 每套车轮组件可安装两个对称的车轮。该悬架安装上车轮后，可实现两轴线四轮进行承载， 有效分散载荷；不仅整个悬架可以绕安装轴组件摆动，每套车轮组件还可围绕纵轴摆动，能 够很好的应对巷道路面纵向和横向坑洼起伏不平工况;在确保承载的同时两套车轮组件间 的纵向排列式设置方式，可以有效减小承载悬架的宽度，结构更加紧凑，用于煤矿井下特种 拖拽车辆时，可以极大降低拖拽车辆的宽度，使得拖拽车辆在煤矿井下通过性更强。 附图说明 [0020]为了更清楚地说明本发明实施例中的技术方案，下面将对实施例描述中所需要使 用的附图作一简单地介绍，显而易见地，下面描述中的附图是本发明的一些实施例，对于本 领域普通技术人员来讲，在不付出创造性劳动的前提下，还可以根据这些附图获得其它的 附图。 [0021]图1是本发明一种实施例中承载悬架的结构示意图； [0022]图2是图1的爆炸图； [0023]图3是图1中的悬架本体和安装轴组件的装配示意图； [0024]图4是图3的剖面图； [0025]图5是图1中的车轮组件安装车路后的剖面示意图。 [0026] 附图标记说明如下： [0027] 1、车轮组件，10、车轮，11、端盖，12、堵头，13、限位板，14、滚动轴承，15、封板，16、 润滑油道，17、轮毂，18、次铜套，19、轮轴，2、安装轴组件，3、悬架本体，30、纵轴，31、盒体， 32、润滑油口，33、底板，34、主铜套，35、主轴套，36、折弯板，37、加强板，38、螺纹孔，39、侧板 40、端部封板，4、安装板，5、螺栓。 具体实施方式 [0028]本申请实施例通过提供一种承载悬架，用于煤矿井下特种拖拽车辆时，在确保承 载的同时可显著降低拖拽车辆的宽度，使得拖拽车辆在煤矿井下通过性更强。 [0029]本申请实施例的技术方案为解决上述技术问题，总体思路如下： [0030] 一种承载悬架，包括悬架本体、安装轴组件和两套车轮组件；其中，所述安装轴组 件垂直穿过所述悬架本体中部，且所述安装轴组件与所述悬架本体中部可转动连接，使所 述悬架本体可绕所述安装轴组件摆动；所述悬架本体两端分别固定连接有纵轴；所述两套 车轮组件分别转动连接在所述悬架本体两端的纵轴上，且所述两套车轮组件与所述纵轴垂 直，使所述车轮组件可绕所述纵轴摆动;所述两套车轮组件中每套车轮组件的安装两个对 称的车轮。 [0031]应用在特种拖拽车辆时，单个悬架具有两轴线四轮进行承载，有效分散载荷，不仅 整个悬架可以绕悬架安装主轴摆动，每个轴线两轮还可围绕纵轴摆动，能够很好的应对巷 道路面纵向和横向坑洼起伏不平工况，在确保承载的同时两轴线纵向排列式设置方式，可 以有效减小承载悬架的宽度，结构更加紧凑，极大降低拖拽车辆的宽度，使得拖拽车辆在煤 矿井下狭窄巷道通过性更佳 [0032]为了更好的理解上述技术方案，下面将结合附图以及具体的实施方式对上 述技术方案进行详细的说明。 [0033]首先说明，本文中出现的术语“和/或”，仅仅是一种描述关联对象的关联关系，表 示可以存在三种关系，例如，A和/或B，可以表示:单独存在A，同时存在A和B，单独存在B这三 种情况。另外，本文中字符7，一般表示前后关联对象是一种“或”的关系。 [0034]另外，文本中出现的“内”和“外”是常规意义的内和外，是为了便于描述清楚，并不 是任何限定。 [0035]如图1所示，本实施例提供一种承载悬架，包括悬架本体、安装轴组件和两套车轮 组件;其中， [0036] 所述安装轴组件2垂直穿过所述悬架本体3中部，且所述安装轴组件2与所述悬架 本体3中部可转动连接，使所述悬架本体3可绕所述安装轴组件2摆动； [0037]所述悬架本体3两端分别固定连接有纵轴30；所述两套车轮组件1分别转动连接在 所述悬架本体3两端的纵轴30上，且所述两套车轮组件1与所述纵轴30垂直，使所述车轮组 件1可绕所述纵轴30摆动； [0038] 所述两套车轮组件1中每套车轮组件1的安装两个对称的车轮10。 [0039]具体的，参见图2,纵轴30端部开设有螺纹孔，在安装上车轮组件1后，通过安装板4 和螺栓5限制车轮组件1脱出。 [0040]需要说明的是，根据传统的理解，悬架系统为其支撑和减振作用的结构，本实施例 中所描述的悬架可以包括车轮10，也可以不包括车轮10。但需要注意的的是，不管包括还是 不包括车轮10，本实施例的悬架都必须与车轮10组装后才能实现与地面的接触而承担支撑 和减振作用。 [0041] 本实施例的悬架主要运用在煤矿井下的拖拽车辆，但也可以应用到其它有类似工 作环境中的特种车辆。以运用在煤矿井下的拖拽车辆为例，本实施例的可通过安装轴组件2 销接在车架上，从而使拖拽车辆可在煤矿井下狭窄巷道且巷道路面纵向和横向坑洼起伏不 平工况下通过性更佳。具体的，参见图1和2,安装轴组件2可以是主轴。 [0042]下面首先对悬架本体3及其相关连接关系进行解释说明。 [0043]作为一种可选的实施方式，所述安装轴组件2与所述悬架本体3中部通过滑动轴承 连接。具体的，所述滑动轴承包括焊接在所述悬架本体3中部的主轴套35和与所述主轴套35 过盈配合的主铜套34；所述安装轴组件2在所述主铜套34内与所述主铜套34滑动配合。 [0044]作为一种可选的实施方式,所述悬架本体3上设置有与所述滑动轴承连通的润滑 油口32,用于润滑所述主铜套34和所述安装轴组件2。 [0045]作为一种可选的实施方式，所述悬架本体3包括由顶部的折弯板36、两侧的侧板 39、两端的端部封板40及底板33焊接而成的盒体31；所述主轴套35焊接在所述两侧的侧板 39中间靠上部位置，所述盒体31的两端分别焊接所述纵轴30，所述纵轴30的一端穿过所述 盒体31的端部封板40和加强板37伸入到所述盒体31内，所述纵轴30的另一端用于转动连接 所述车轮组件1。 [0046]具体的，参见图3和4,悬架本体3中间部分是一个由折弯板36、侧板39、端部封板40 及底板33焊接而成的盒体31；在前后两侧侧板39中间靠上部位焊接有一个主轴套35内部安 装有主铜套34,用于装配安装轴组件2,并在主轴套35顶部设置有润滑油口32,用于对主铜 套34和安装轴组件2的润滑;悬架本体3的两端分别焊接有纵轴30，纵轴30的一部分穿过端 部封板40和加强板37伸入到悬架本体3内，加强板37起到将纵轴30加强固定作用，纵轴30的 另一部分外露在悬架本体3左右两端，并在纵轴30的端面设置有周圈的螺纹孔38,用于装配 安装板4以限位车轮组件1防止脱出。 [0047]需要说明的是，盒体31的结构设计可在保持悬架强度的同时减轻悬架重量。本实 施中设置主铜套34的好处包括：1.铜套的铜质材料与钢质材料配合设置润滑油道16,润滑 性较好;2.若出现磨损，先磨损铜套，仅更换铜套即可,无需更换主轴或主轴套35 （轴套直接 焊接上去，更换的话需把轴套切割下来，再把新轴套焊接上去,耗时耗工耗材）。 [0048]接下来对车轮组件1及其相关连接关系进行解释说明。 [0049]作为一种可选的实施方式，参见图1,所述车轮组件1包括轮轴19；所述轮轴19是沿 中间部位的安装孔对称的结构，所述安装孔内固定安装次铜套18,所述铜套与所述纵轴30 滑动配合。进一步的，所述轮轴19两端是对称的阶梯轴，所述阶梯轴上安装有转动轴承，所 述转动轴承用于连接轮毂17,使所述轮毂17可绕所述轮轴19自由转动。更进一步的，所述轮 轴19中间部位及两侧所述阶梯轴上分别设置润滑油道16,且所述润滑油道16内注入润滑 油，用于润滑所述次铜套18、所述纵轴30和所述轴承。具体的，所述轮轴19两个端面分别设 置有连接所述润滑油道16的堵头12。所述轮毂17用于连接车轮10。 [0050]具体的，参见图5,车轮组件1主要由车轮10、轮毂17、滚动轴承14、轮轴19等组成。 轮轴19是一个左右对称结构的轴，轮轴19的中间部位设置有安装孔，用于安装铜套和纵轴 30 ；轮轴19两端是对称的阶梯轴，两端各通过轴承安装一个轮毂17,滚动轴承14外圈设置在 轮毂17内圈两端的安装槽内，滚动轴承14内圈安装在轮轴19上;单个轮毂17内侧通过封板 15将内侧的轴承进行限位封闭，外侧通过限位板13将外侧的轴承进行限位安装，并在轮毂 17外端面使用端盖11封闭；左右两端的轮毂17上分别通过车轮10螺栓5经车轮10安装在轮 毂17上，两端的轮毂17连带车轮10能够绕轮轴19自由转动；在轮轴19中间部位的表面及两 侧阶梯轴上分别设置润滑油道16,用于润滑次铜套18及铜套内安装悬架本体3的纵轴30,和 两端轮毂17内设置的滚动轴承14,为了便于轮轴19机加润滑油道16和使得滚动轴承14润滑 充分，在轮轴19两个端面分别设置有堵头12。堵头12方便打开向润滑油道16更换或添加机 油。 [0051]上述本申请实施例中的技术方案，至少具有如下的技术效果或优点： [0052] 本实施例的悬架，包括悬架本体3、安装轴组件2和两套车轮组件1；其中，所述安装 轴组件2垂直穿过所述悬架本体3中部，且所述安装轴组件2与所述悬架本体3中部可转动连 接，使所述悬架本体3可绕所述安装轴组件2摆动;所述悬架本体3两端分别固定连接有纵轴 30；所述两套车轮组件1分别转动连接在所述悬架本体3两端的纵轴30上，且所述两套车轮 组件1与所述纵轴30垂直，使所述车轮组件1可绕所述纵轴30摆动;所述两套车轮组件1中每 套车轮组件1可安装两个对称的车轮10。该悬架安装上车轮10后，可实现两轴线四轮进行承 载，有效分散载荷;不仅整个悬架可以绕安装轴组件2摆动，每套车轮组件1还可围绕纵轴30 摆动，能够很好的应对巷道路面纵向和横向坑洼起伏不平工况;在确保承载的同时两套车 轮组件1间的纵向排列式设置方式，可以有效减小承载悬架的宽度，结构更加紧凑，用于煤 矿井下特种拖拽车辆时，可以极大降低拖拽车辆的宽度，使得拖拽车辆在煤矿井下通过性 更强。 [0053]尽管已描述了本发明的优选实施例，但本领域内的技术人员一旦得知了基本创造 性概念，则可对这些实施例作出另外的变更和修改。所以，所附权利要求意欲解释为包括优 选实施例以及落入本发明范围的所有变更和修改。 [0054]显然，本领域的技术人员可以对本发明进行各种改动和变型而不脱离本发明的精 神和范围。这样，倘若本发明的这些修改和变型属于本发明权利要求及其等同技术的范围 之内，则本发明也意图包含这些改动和变型在内。 [EN CN111439088A]: Technical field of load-bearing suspension [0001] The present invention relates to the field of coal mining technology, in particular to a load-bearing suspension. Background technique [0002] With the continuous development of large mining height working faces in underground coal mines in recent years, fully-mechanized mining equipment has become more and more high-power, large mining height and intelligent development. Equipment used for large mining heights, such as coal shearers, pumping stations, etc., are generally transported by special towing vehicles due to their excessive weight and large differences in shape. However, due to technical limitations, the cross-section width of the auxiliary transportation roadway in most early coal mines in my country was relatively small, and the road surface of the transportation roadway was generally uneven. As a result, there are often excessive vehicle shaking and wall collision and insufficient vehicle load during the equipment transfer process. Drawbacks such as the need to disassemble the equipment for separate transportation, which puts forward higher requirements for the load-bearing capacity, width limitation and road surface adaptability of special towing vehicles. Summary of the invention [0003] The embodiments of the present application provide a load-bearing suspension for special towing vehicles in coal mines, which can significantly reduce the width of the towed vehicles while ensuring the load, so that the towed vehicles can pass through the coal mine. . [0004] This application provides the following technical solutions through an embodiment of the application: [0005] A load-bearing suspension includes a suspension body, a mounting shaft assembly and two sets of wheel assemblies; wherein, [0006] The mounting shaft assembly vertically passes through the middle of the suspension body, and the mounting shaft assembly is rotatably connected with the middle of the suspension body, so that the suspension body can swing around the mounting shaft assembly; [0007] The two ends of the suspension body are respectively fixedly connected with longitudinal shafts; the two sets of wheel assemblies are respectively rotatably connected to the longitudinal shafts at both ends of the suspension body, and the two sets of wheel assemblies are connected to the longitudinal shaft. Vertical, so that the wheel assembly can swing around the longitudinal axis; [0008] Each of the two sets of wheel assemblies can be equipped with two symmetrical wheels. [0009] Optionally, the mounting shaft assembly and the middle of the suspension body are connected by sliding bearings. [0010] Optionally, the sliding bearing includes a main shaft sleeve welded to the middle of the suspension body and a main copper sleeve that is interference fit with the main shaft sleeve; the mounting shaft assembly and the main copper sleeve The main copper sleeve is in sliding fit. [0011] Optionally, a lubricating oil port communicating with the sliding bearing is provided on the suspension body for lubricating the main copper sleeve and the mounting shaft assembly. [0012] Optionally, the suspension body includes a box formed by welding the top bending plate, the side plates on both sides, the end sealing plates at both ends, and the bottom plate; the main shaft sleeve is welded to the two The middle of the side plate on the side is near the upper position, the two ends of the box body are respectively welded to the longitudinal axis, and one end of the longitudinal axis penetrates the end sealing plate and the inner reinforcement plate of the box body to extend into the box Inside the body, the other end of the longitudinal axis is used to rotatably connect the wheel assembly. [0013] Optionally, the wheel assembly includes an axle; the axle is a symmetrical structure along the mounting hole in the middle part, and a copper sleeve is fixedly installed in the mounting hole, and the copper sleeve is slidingly fitted with the longitudinal axis. [0014] Optionally, both ends of the wheel shaft are symmetrical stepped shafts, and a rotating bearing is installed on the stepped shaft, and the rotating bearing is used to connect a wheel hub so that the wheel hub can freely rotate around the wheel axis. [0015] Optionally, lubricating oil passages are respectively provided on the middle part of the wheel axle and the stepped shafts on both sides, and lubricating oil is injected into the lubricating oil passage for lubricating the copper sleeve, the longitudinal shaft and theDescriptionBearing. [0016] Optionally, two end faces of the wheel axle are respectively provided with plugs connected to the lubricating oil passage. [0017] Optionally, the hub is used to connect wheels. [0018] One or more technical solutions provided in the embodiments of the present application have at least the following technical effects or advantages: [0019] The suspension in one or more embodiments disclosed in the present invention includes a suspension body, a mounting shaft assembly and two sets of wheel assemblies; wherein the mounting shaft assembly passes through the middle of the suspension body vertically, and The mounting shaft assembly is rotatably connected with the middle of the suspension body, so that the suspension body can swing around the mounting shaft assembly; the two ends of the suspension body are respectively fixedly connected with longitudinal shafts; the two sets of wheels The components are respectively rotatably connected to the longitudinal axis at both ends of the suspension body, and the two sets of wheel assemblies are perpendicular to the longitudinal axis, so that the wheel assembly can swing around the longitudinal axis; in the two sets of wheel assemblies Each wheel assembly can be equipped with two symmetrical wheels. After the suspension is installed with wheels, it can carry out load on two axes and four wheels, effectively distributing the load; not only the entire suspension can swing around the mounting shaft assembly, each set of wheel assembly can also swing around the longitudinal axis, which can well cope with the road surface Longitudinal and horizontal potholes are undulating and uneven working conditions; the longitudinal arrangement between the two sets of wheel assemblies while ensuring the load can effectively reduce the width of the load suspension, and the structure is more compact. It is used for special towing vehicles in coal mines. , Can greatly reduce the width of the towing vehicle, making the towing vehicle more passable in the coal mine. Description of the drawings [0020] In order to more clearly describe the technical solutions in the embodiments of the present invention, the following will briefly introduce the drawings needed in the description of the embodiments. Obviously, the drawings in the following description are some of the present invention. Embodiments, for those of ordinary skill in the art, without creative work, other drawings can be obtained based on these drawings. [0021] FIG. 1 is a schematic structural diagram of a load-bearing suspension in an embodiment of the present invention; [0022] FIG. 2 is an exploded view of FIG. 1; [0023] FIG. 3 is an assembly schematic diagram of the suspension body and the mounting shaft assembly in FIG. 1; [0024] FIG. 4 is a cross-sectional view of FIG. 3; [0025] FIG. 5 is a schematic cross-sectional view of the wheel assembly in FIG. 1 after being installed on the road. [0026] The reference signs are explained as follows: [0027] 1. Wheel assembly, 10, wheel, 11, end cover, 12, plug, 13, limit plate, 14, rolling bearing, 15, sealing plate, 16, lubricating oil channel, 17, wheel hub, 18, secondary Copper sleeve, 19, wheel axle, 2, mounting shaft assembly, 3. suspension body, 30, longitudinal axis, 31, box body, 32, lubricating oil port, 33, bottom plate, 34, main copper sleeve, 35, spindle sleeve, 36. Bending plate, 37, reinforcing plate, 38, threaded hole, 39, side plate 40, end sealing plate, 4. mounting plate, 5. bolt. detailed description [0028] The embodiments of the present application provide a load-bearing suspension for special towing vehicles in coal mines, which can significantly reduce the width of the towed vehicles while ensuring the load, so that the towed vehicles can pass through the coal mine. . [0029] The technical solutions of the embodiments of the present application are to solve the above technical problems, and the general idea is as follows: [0030] A load-bearing suspension includes a suspension body, a mounting shaft assembly, and two sets of wheel assemblies; wherein the mounting shaft assembly vertically passes through the middle of the suspension body, and the mounting shaft assembly and the suspension The middle part of the frame body is rotatably connected, so that the suspension body can swing around the mounting shaft assembly; the two ends of the suspension body are respectively fixedly connected with longitudinal shafts; the two sets The wheel assemblies are respectively connected to the longitudinal axis at both ends of the suspension body, and the two sets of wheel assemblies are perpendicular to the longitudinal axis, so that the wheel assemblies can swing around the longitudinal axis; the two sets of wheel assemblies Two symmetrical wheels are installed in each wheel assembly. [0031] When applied to a special towing vehicle, a single suspension has two axes and four wheels to carry the load, effectively distributing the load, not only the entire suspension can swing around the suspension installation main shaft, each axis can also swing around the longitudinal axis with two wheels, It can well deal with the longitudinal and lateral potholes and uneven working conditions of the road surface. The two-axis longitudinal arrangement method can effectively reduce the width of the load-bearing suspension while ensuring the load, and the structure is more compact, which greatly reduces the drag vehicle The width of the towing vehicle makes it easier to pass through the narrow tunnel in the coal mine. [0032] In order to better understand the above technical solutions, the above technical solutions will be described in detail below in conjunction with the drawings and specific implementations. [0033] First of all, the term "and/or" appearing in this article is only an association relationship describing associated objects, indicating that there may be three relationships. For example, A and/or B may indicate that A exists alone, There are three cases of A and B at the same time, and B alone. In addition, the character 7 in this article generally indicates that the associated objects before and after are in an "or" relationship. [0034] In addition, "inner" and "outer" appearing in the text are the conventional meanings of "inner" and "outer", which are used to facilitate the description and are not limited in any way. [0035] As shown in FIG. 1, this embodiment provides a load-bearing suspension, including a suspension body, a mounting shaft assembly and two sets of wheel assemblies; wherein, [0036] The mounting shaft assembly 2 vertically penetrates the middle of the suspension body 3, and the mounting shaft assembly 2 is rotatably connected with the middle of the suspension body 3, so that the suspension body 3 can go around the The installation shaft assembly 2 swings; [0037] The two ends of the suspension body 3 are respectively fixedly connected with longitudinal shafts 30; the two sets of wheel assemblies 1 are respectively rotatably connected to the longitudinal shafts 30 at both ends of the suspension body 3, and the two sets of wheel assemblies 1 is perpendicular to the longitudinal axis 30, so that the wheel assembly 1 can swing around the longitudinal axis 30; [0038] Each of the two sets of wheel assemblies 1 is equipped with two symmetrical wheels 10. [0039] Specifically, referring to FIG. 2, the end of the longitudinal shaft 30 is provided with a threaded hole. After the wheel assembly 1 is installed, the mounting plate 4 and the bolt 5 restrict the wheel assembly 1 from coming out. [0040] It should be noted that, according to the traditional understanding, the suspension system is a structure for supporting and damping vibrations. The suspension described in this embodiment may or may not include wheels 10. However, it should be noted that, regardless of whether the wheel 10 is included or not, the suspension of this embodiment must be assembled with the wheel 10 to achieve contact with the ground and assume the role of support and vibration reduction. [0041] The suspension of this embodiment is mainly used for towing vehicles in underground coal mines, but can also be applied to other special vehicles in similar working environments. Take a towing vehicle used in a coal mine as an example. In this embodiment, the axle assembly 2 can be pin-connected to the frame, so that the towing vehicle can be used in a narrow tunnel in a coal mine with vertical and horizontal potholes. Better passability under working conditions. Specifically, referring to Figures 1 and 2, the mounting shaft assembly 2 may be a main shaft. [0042] The following first explains the suspension body 3 and its related connection relationship. [0043] As an optional embodiment, the mounting shaft assembly 2 and the middle of the suspension body 3 are connected by sliding bearings. Specifically, the sliding bearing includes a main shaft sleeve 35 welded to the middle of the suspension body 3 and a main copper sleeve 34 that is in an interference fit with the main shaft sleeve 35; the mounting shaft assembly 2 is in the main copper sleeve 34 The inner part is slidingly fitted with the main copper sleeve 34. [0044] As an optional embodiment, the suspension body 3 is provided with a lubricating oil port 32 communicating with the sliding bearing for lubricating the main copper sleeve 34 and the mounting shaft assembly 2. [0045] As an optional embodiment, the suspension body 3 includes a box body formed by welding a top bending plate 36, side plates 39 on both sides, end sealing plates 40 at both ends, and a bottom plate 33. 31; The main shaft sleeve 35 is welded to the upper part of the middle of the side plates 39 on both sides, both ends of the box body 31 are welded to the longitudinal shaft 30, one end of the longitudinal shaft 30 passes through the box The end sealing plate 40 and the reinforcing plate 37 of the body 31 extend into the box body 31, and the other end of the longitudinal shaft 30 is used to rotatably connect the wheel assembly 1. [0046] Specifically, referring to FIGS. 3 and 4, the middle part of the suspension body 3 is a box body 31 welded by a bending plate 36, a side plate 39, an end sealing plate 40 and a bottom plate 33; The upper part of the side plate 39 is welded with a main shaft sleeve 35 inside which is equipped with a main copper sleeve 34 for assembling and installing the shaft assembly 2, and a lubricating oil port 32 is provided on the top of the main shaft sleeve 35 for matching the main copper sleeve 34 and Lubrication of the mounting shaft assembly 2; the two ends of the suspension body 3 are respectively welded with a longitudinal shaft 30, a part of the longitudinal shaft 30 passes through the end sealing plate 40 and the reinforcement plate 37 and extends into the suspension body 3, the reinforcement plate 37 starts To strengthen the fixing effect of the longitudinal shaft 30, another part of the longitudinal shaft 30 is exposed on the left and right ends of the suspension body 3, and a circumferential threaded hole 38 is provided on the end surface of the longitudinal shaft 30 for assembling the mounting plate 4 to limit the position The wheel assembly 1 is prevented from falling out. [0047] It should be noted that the structural design of the box body 31 can reduce the weight of the suspension while maintaining the strength of the suspension. The advantages of installing the main copper sleeve 34 in this implementation include: 1. The copper material of the copper sleeve and the steel material are matched with the lubricating oil channel 16, which has better lubricity; 2. If wear occurs, the copper sleeve is first worn and only the copper is replaced No need to replace the main shaft or the main shaft sleeve 35 (the shaft sleeve is directly welded on, and if it is replaced, the shaft sleeve needs to be cut off, and then the new shaft sleeve is welded on, which consumes time, labor and consumables). [0048] Next, the wheel assembly 1 and its related connection relationships will be explained. [0049] As an alternative embodiment, referring to FIG. 1, the wheel assembly 1 includes an axle 19; the axle 19 is a symmetrical structure along the mounting hole in the middle part, and the secondary copper sleeve is fixedly installed in the mounting hole 18. The copper sleeve is in sliding fit with the longitudinal shaft 30. Further, the two ends of the wheel shaft 19 are symmetrical stepped shafts, and rotating bearings are installed on the stepped shafts, and the rotating bearings are used to connect the wheel hub 17 so that the wheel hub 17 can freely rotate around the wheel axis 19. Furthermore, lubricating oil channels 16 are respectively provided on the middle part of the wheel shaft 19 and the stepped shafts on both sides, and lubricating oil is injected into the lubricating oil channels 16 for lubricating the secondary copper sleeve 18 and the longitudinal The shaft 30 and the bearing. Specifically, two end faces of the wheel shaft 19 are respectively provided with plugs 12 connected to the lubricating oil passage 16. The hub 17 is used to connect the wheel 10. [0050] Specifically, referring to FIG. 5, the wheel assembly 1 is mainly composed of a wheel 10, a hub 17, a rolling bearing 14, a wheel axle 19 and the like. The axle 19 is a shaft with a left-right symmetrical structure. The middle part of the axle 19 is provided with a mounting hole for installing the copper sleeve and the longitudinal shaft 30; the two ends of the axle 19 are symmetrical stepped axles, and each end is equipped with a hub 17 through a bearing. The outer ring of the rolling bearing 14 is set in the mounting grooves at both ends of the inner ring of the hub 17, and the inner ring of the rolling bearing 14 is mounted on the axle 19; the inner side of the single hub 17 is restricted and closed by the sealing plate 15 on the inner side, and the outer side is closed by the limit plate 13 The outer bearing is installed in a limited position, and the outer end surface of the hub 17 is closed with an end cover 11; the left and right ends of the hub 17 are respectively installed on the hub 17 through the wheel 10 bolts 5 through the wheel 10, and the hub 17 at both ends can be connected with the wheel 10 The axle 19 rotates freely; lubricating oil channels 16 are respectively provided on the surface of the middle part of the axle 19 and the stepped shafts on both sides to lubricate the secondary copper sleeve 18 and the longitudinal shaft 30 of the suspension body 3 installed in the copper sleeve, and the hubs at both ends In order to facilitate the lubrication channel 16 of the rolling bearing 14 provided in the wheel shaft 19 and to make the rolling bearing 14 sufficiently lubricated, the two end faces of the wheel shaft 19 are respectively provided with plugs 12. The plug 12 is convenient to open to change or add oil to the lubricating oil passage 16. [0051] The above-mentioned technical solutions in the embodiments of the present application have at least the following technical effects or advantages: [0052] The suspension of this embodiment includes a suspension body 3, a mounting shaft assembly 2 and two sets of wheel assemblies 1; wherein, the mounting shaft assembly 2 vertically penetrates the middle of the suspension body 3, and the mounting The shaft assembly 2 is rotatably connected with the middle of the suspension body 3, so that the suspension body 3 can swing around the mounting shaft assembly 2; the two ends of the suspension body 3 are respectively fixedly connected with longitudinal shafts 30; the two sets of wheel assemblies 1 are respectively rotatably connected to the longitudinal axis 30 at both ends of the suspension body 3, and the two sets of wheel assemblies 1 are perpendicular to the longitudinal axis 30, so that the wheel assembly 1 can be around The longitudinal shaft 30 swings; each of the two sets of wheel assemblies 1 can be equipped with two symmetrical wheels 10. After the suspension is installed on the wheel 10, two-axis and four-wheel load can be realized, and the load can be effectively distributed; not only the entire suspension can swing around the installation shaft assembly 2, but each set of wheel assembly 1 can also swing around the longitudinal axis 30, which can be very good. To deal with the longitudinal and lateral potholes and uneven working conditions of the roadway surface; the longitudinal arrangement of the two sets of wheel assemblies 1 while ensuring the load, can effectively reduce the width of the load suspension, the structure is more compact, and it is used in coal mines. When a special towing vehicle is used, the width of the towing vehicle can be greatly reduced, so that the towing vehicle can pass through the coal mine better. [0053] Although the preferred embodiments of the present invention have been described, those skilled in the art can make additional changes and modifications to these embodiments once they learn the basic creative concept. Therefore, the appended claims are intended to be interpreted as including the preferred embodiments and all changes and modifications falling within the scope of the present invention. [0054] Obviously, those skilled in the art can make various changes and modifications to the present invention without departing from the spirit and scope of the present invention. In this way, if these modifications and variations of the present invention fall within the scope of the claims of the present invention and their equivalent technologies, the present invention is also intended to include these modifications and variations.
[ZH CN211138929U]: 一种客车用气压鼓式制动器前轴总成 [EN CN211138929U]: Pneumatic drum brake front axle assembly for passenger car | [ZH CN211138929U]: 本实用新型公开了一种客车用气压鼓式制动器前轴总成，包括前轴、转向直拉杆臂、制动气室、转向横拉杆臂、转向横拉杆、制动气室支架、转向节、主销、推力轴承、鼓式制动器、制动鼓、轮毂轴承单元、制动间隙调整臂及制动凸轮轴；本申请的前轴总成可以免除现有总成结构中存在的需要定期保养轮边、更换油脂及轮毂内、外轴承等工作，降低整车轮边维护频次，节省保养费用，增加整车出勤率；乘车体验度高。 [EN CN211138929U]: The utility model discloses a pneumatic drum brake front axle assembly for a passenger car. The pneumatic drum brake front axle assembly comprises a front axle, a steering drag link arm, a brake air chamber, a steering drag link arm, a steering drag link, a brake air chamber support, a steering knuckle, a main pin, a thrust bearing, a drum brake, a brake drum, a hub bearing unit, a brake clearanceadjusting arm and a brake cam shaft. According to the front axle assembly, the work that in an existing assembly structure, a wheel edge needs to be maintained regularly, grease needs to be replacedregularly, and inner and outer bearings of a hub need to be replaced regularly can be omitted, the wheel edge maintenance frequency of a whole vehicle is reduced, maintenance cost is saved, and the whole vehicle attendance rate is increased; riding experience degree is high. | CN211138929U | 2020-07-31 | CN201922291814U | 2019-12-18 | CN201922291814U, 2019-12-18 | CN211138929U: 2020-07-31 | NANJING CV HS AUTOPARTS CO LTD | GUI ZHIGUO WANG YOUWEI BIAN YONGJIE | B60B35/18: I B60R17/00: I B60T1/06: I B62D7/20: I |  |  |  | [ZH CN211138929U]: 1 .一种客车用气压鼓式制动器前轴总成，包括前轴、转向直拉杆臂、制动气室、转向横 拉杆臂、转向横拉杆、制动气室支架、转向节、主销、推力轴承、鼓式制动器、制动鼓、轮毂轴 承单元、制动间隙调整臂及制动凸轮轴;转向节通过主销和推力轴承转动连接在前轴上，转 向直拉杆臂及转向横拉杆臂分别通过螺栓固定在转向节上，转向横拉杆通过其两端的球销 与转向横拉杆臂连接，转向直拉杆臂用于连接转向机构;轮毂轴承单元通过其内轴承、外轴 承套装在转向节的轴头上，鼓式制动器通过螺栓固定在转向节的法兰端，制动鼓套装在轮 毂法兰及鼓式制动器上并通过螺栓紧固在轮毂法兰的前端面;制动气室支架通过螺栓固定 在转向节上；制动气室通过自带的安装螺栓及螺母固定在制动气室支架上，同时通过自带 的推叉与制动间隙调整臂联结；制动凸轮轴一端穿过制动底板与制动蹄连接，另一端穿过 制动气室支架与制动间隙调整臂连接;其特征在于： 轮毂轴承单元包括内油封、内轴承、轴承座、外轴承及外油封;外轴承通过其轴承外圈 过盈配合压装在轴承座内，内轴承通过其轴承外圈过盈配合压装在轴承座内，外轴承的轴 承内圈与内轴承的轴承内圈端面相靠，内轴承的轴承内圈抵靠转向节的轴头挡肩，外轴承 的轴承内圈通过轮毂锁紧螺母紧固在转向节上；内油封通过过盈配合压装在轴承座内，外 油封密封通过过盈配合压装在轴承座内，内油封与外油封形成密封轴承空间，轴承空间内 一次性充填极压耐高温润滑脂。 2 .根据权利要求1所述的客车用气压鼓式制动器前轴总成，其特征在于:还包括轮毂法 兰及车轮螺栓;车轮螺栓通过过盈配合压装在轮毂法兰上，轮毂法兰通过安装螺栓紧固在 轮毂轴承单元的轴承座的前端面。 3 .根据权利要求2所述的客车用气压鼓式制动器前轴总成，其特征在于:轮毂法兰包括 用于安装车轮螺栓的外缘部和用于连接轮毂轴承单元及封闭轮毂轴承单元轴承座的中心 部，外缘部与中心部一体成形，外缘部周向分布有若干车轮螺栓安装孔，中心部后侧轴向中 心部自外向内依次设有用于定位轴承座的定位孔及用于容纳轮毂锁紧螺母的半球形凹腔， 半球形凹腔的外侧周向分布有若干用于连接轮毂轴承单元的连接螺栓安装孔。 4 .根据权利要求1或2所述的客车用气压鼓式制动器前轴总成，其特征在于：外轴承轴 承内圈与内轴承轴承内圈通过设于其内侧面的弹性挡圈连接，两轴承内圈相连接处的外侧 面设有中间密封圈。 5 .根据权利要求1或2所述的客车用气压鼓式制动器前轴总成，其特征在于：轮毂轴承 单元与轮毂锁紧螺母之间还设置有止动垫圈。 [EN CN211138929U]: 1 A pneumatic drum brake front axle assembly for passenger cars, including front axle, steering straight tie rod arm, brake chamber, steering tie rod arm, steering tie rod, brake chamber bracket, steering knuckle, king pin, thrust Bearings, drum brakes, brake drums, hub bearing units, brake clearance adjustment arms and brake camshafts; the steering knuckle is connected to the front axle through the kingpin and thrust bearing rotation, and the steering straight tie rod arm and the steering tie rod arm are respectively It is fixed on the steering knuckle by bolts, the steering tie rod is connected to the steering tie rod arm through the ball pins at both ends, and the steering tie rod arm is used to connect the steering mechanism; the hub bearing unit is sleeved on the steering knuckle shaft through its inner and outer bearings On the head, the drum brake is bolted to the flange end of the steering knuckle, and the brake drum is sleeved on the hub flange and the drum brake and fastened to the front end of the hub flange by bolts; the brake chamber bracket is bolted It is fixed on the steering knuckle; the brake air chamber is fixed on the brake air chamber bracket through its own mounting bolts and nuts, and is connected to the brake gap adjustment arm through its own push fork; one end of the brake camshaft passes through the brake The moving bottom plate is connected with the brake shoe, and the other end passes through the brake chamber bracket to connect with the brake gap adjustment arm; it is characterized in that: the wheel hub bearing unit includes an inner oil seal, an inner bearing, a bearing seat, an outer bearing and an outer oil seal; an outer bearing The inner bearing is press-fitted in the bearing housing through the interference fit of the bearing outer ring, and the inner bearing is press-fitted in the bearing housing through the interference fit of the bearing outer ring. The shaft of the outer bearing The inner ring of the inner bearing abuts against the end face of the inner bearing of the inner bearing, the inner bearing of the inner bearing abuts against the shoulder of the shaft end of the steering knuckle, and the inner ring of the outer bearing is fastened to the steering knuckle through the hub lock nut; Press fit into the bearing housing through interference fit, and press fit the outer oil seal into the bearing housing through interference fit. The inner oil seal and the outer oil seal form a sealed bearing space, and the bearing space is filled with extreme pressure and high temperature grease at one time. 2 The front axle assembly of a pneumatic drum brake for a passenger car according to claim 1, characterized in that it further comprises a hub flange and wheel bolts; the wheel bolts are press-fitted on the hub flange by interference fit, and the hub flange passes The mounting bolt is fastened to the front end surface of the bearing seat of the wheel hub bearing unit. 3 The front axle assembly of a pneumatic drum brake for passenger cars according to claim 2, characterized in that: the hub flange includes an outer edge portion for mounting wheel bolts and a bearing seat for connecting the hub bearing unit and the closed hub bearing unit The center part, the outer edge part and the center part are integrally formed. Several wheel bolt mounting holes are distributed in the outer edge part. The axial center part of the rear side of the center part is successively provided with positioning holes for positioning the bearing seat and A hemispherical cavity for accommodating the hub lock nut, and a plurality of connecting bolt mounting holes for connecting the hub bearing unit are distributed circumferentially on the outer side of the hemispherical cavity. 4 The front axle assembly of the pneumatic drum brake for passenger cars according to claim 1 or 2, characterized in that: the inner ring of the outer bearing bearing and the inner bearing inner ring are connected by a circlip provided on the inner side of the bearing, and the two bearings An intermediate sealing ring is arranged on the outer side of the connection part of the inner ring. 5 The front axle assembly of a pneumatic drum brake for a passenger car according to claim 1 or 2, wherein a stop washer is further provided between the hub bearing unit and the hub lock nut. | [ZH CN211138929U]: 一种客车用气压鼓式制动器前轴总成 技术领域 [0001]本实用新型涉及汽车从动车轴，具体涉及一种客车用气压鼓式制动器前轴总成。 背景技术 [0002]汽车鼓式制动器前轴总成因结构简单，制造成本相对较低，在客车行业的使用量 很大。随着新技术、新工艺的不断研发及投入应用及市场竞争日益充分，汽车的配置也在不 停升级换代，其中对前轴总成零部件的质量也提出了更高要求，用户希望原结构中需要定 期维修、保养的零部件做到免予维护或延长保养间隔时间，前轴总成中轮边结构免维护成 为趋势。采用轮边免维护可以免除原普通结构中存在的需要定期保养轮边、更换油脂及轮 毂内、外轴承等工作;降低整车轮边维护频次，节省保养费用，增加整车出勤率。 实用新型内容 [0003]本实用新型的目的在于提供一种结构简单、维修保养方便的客车用气压鼓式制动 器前轴总成。 [0004]本实用新型采用的第一技术方案是：一种客车用气压鼓式制动器前轴总成，包括 前轴、转向直拉杆臂、制动气室、转向横拉杆臂、转向横拉杆、制动气室支架、转向节、主销、 推力轴承、鼓式制动器、制动鼓、轮毂轴承单元、制动间隙调整臂及制动凸轮轴;转向节通过 主销和推力轴承转动连接在前轴上，转向直拉杆臂及转向横拉杆臂分别通过螺栓固定在转 向节上，转向横拉杆通过其两端的球销与转向横拉杆臂连接，转向直拉杆臂用于连接转向 机构;轮毂轴承单元通过其内轴承、外轴承套装在转向节的轴头上，鼓式制动器通过螺栓固 定在转向节的法兰端，制动鼓套装在轮毂法兰及鼓式制动器上并通过螺栓紧固在轮毂法兰 的前端面;制动气室支架通过螺栓固定在转向节上；制动气室通过自带的安装螺栓及螺母 固定在制动气室支架上，同时通过自带的推叉与制动间隙调整臂联结；制动凸轮轴一端穿 过制动底板与制动蹄连接，另一端穿过制动气室支架与制动间隙调整臂连接;轮毂轴承单 元包括内油封、内轴承、轴承座、外轴承及外油封;外轴承通过其轴承外圈过盈配合压装在 轴承座内，内轴承通过其轴承外圈过盈配合压装在轴承座内，外轴承的轴承内圈与内轴承 的轴承内圈端面相靠，内轴承的轴承内圈抵靠转向节的轴头挡肩，外轴承的轴承内圈通过 轮毂锁紧螺母紧固在转向节上；内油封通过过盈配合压装在轴承座内，外油封密封通过过 盈配合压装在轴承座内，内油封与外油封形成密封轴承空间，轴承空间内一次性充填极压 耐高温润滑脂。 [0005]采用上述技术方案，将轮毂轴承单元设计为预装件，在预装时通过过盈配合预先 固定轴承外圈，在前轴总成装配时按设定扭矩值紧固轴承内圈后，即可保证内轴承和外轴 承的游隙处于最佳值，在此最佳游隙内可以保证轴承处于设计寿命;并且，在预装时即在轴 承空间内一次性充填极压耐高温润滑脂，使用过程中无需更换润滑油或润滑脂;从而实现 整车在使用周期内不用维护更换轴承，实现轮边结构的免维护，节省保养费用，增加整车出 勤率。 [0006]本实用新型采用的第二技术方案是在第一技术方案上的改进，本实用新型采用的 第二技术方案是:还包括轮毂法兰及车轮螺栓;车轮螺栓通过过盈配合压装在轮毂法兰上， 轮毂法兰通过安装螺栓紧固在轮毂轴承单元的轴承座的前端面。 [0007] 采用上述技术方案，将轮毂轴承单元与轮毂法兰设计为两个独立的部件，通过螺 栓连接装配，可以保证轮毂轴承单元在维修时，仅需要拆卸轮毂法兰而无需拆卸轮毂轴承 单元，使轮毂轮毂轴承单元一直处于初装状态，从而保证轮毂轴承的使用寿命。 [0008]本实用新型采用的第三技术方案是在第二技术方案上的改进，本实用新型采用的 第三技术方案是:轮毂法兰包括用于安装车轮螺栓的外缘部和用于连接轮毂轴承单元及封 闭轮毂轴承单元轴承座的中心部，外缘部与中心部一体成形，外缘部周向分布有若干车轮 螺栓安装孔，中心部后侧轴向中心部自外向内依次设有用于定位轴承座的定位孔及用于容 纳轮毂锁紧螺母的半球形凹腔，半球形凹腔的外侧周向分布有若干用于连接轮毂轴承单元 的连接螺栓安装孔。 [0009]采用上述技术方案，轮毂法兰同时具备传统前轴总成上的轮毂盖的功能，起到防 尘、防水效果。轮毂法兰的设计还起到减少前轴总成零部件的作用。 [0010]本实用新型采用的第四技术方案是在第一或第二技术方案上的改进，本实用新型 采用的第四技术方案是:外轴承轴承内圈与内轴承轴承内圈通过设于其内侧面的弹性挡圈 连接，两轴承内圈相连接处的外侧面设有中间密封圈。 [0011]采用上述技术方案，一方面可使内、外轴承安装至轮毂上后，转运过程中轴承内圈 不会脱落；另一方面中间密封圈的设计可进一步避免轴承空间内润滑脂的泄漏，保证轴承 的使用寿命。 [0012]本实用新型采用的第五技术方案是在第一或第二技术方案上的改进，本实用新型 采用的第五技术方案是:轮毂轴承单元与轮毂锁紧螺母之间还设置有止动垫圈。 [0013]采用上述技术方案，可进一步保证轮毂锁紧螺母在使用过程中不会松动，保证轮 毂轴承单元处于初装状态。 [0014]综上所述，本实用新型的有益效果是： [0015] 1、本申请通过将轮毂轴承单元设计为预装件，预装时即在轴承空间内一次性充填 极压耐高温润滑脂，使用过程中无需更换润滑油或润滑脂，且在车桥总成装配时通过采用 设定扭矩值拧紧锁紧螺母即可保证内外轴承的轴承游隙处于最佳值，在此最佳游隙内可以 保证轴承处于设计寿命。 [0016] 2、而本申请采用分体式设计方案，将轮毂轴承单元与轮毂法兰设计为两个独立的 部件，通过螺栓连接装配，可以保证在更换制动摩擦片时，仅需要拆卸轮毂法兰而无需拆卸 轮毂轴承单元，使轮毂轮毂轴承单元一直处于初装状态，从而保证轮毂轴承的使用寿命。 附图说明 [0017]图1是示出本发明实施例1的客车用气压鼓式制动器前轴总成的外形示意图。 [0018]图2是图1中沿A-A方向的剖视图。 [0019]图3是实施例1的轮边结构示意图。 [0020]图4是图3中车轮螺栓、轮毂法兰与轴承单元的连接结构示意图。 [0021]图5是实施例1的制动器总成的示意图。 [0022]图6是图5的侧视图。 具体实施方式 [0023]为使本实用新型的目的、技术方案和优点更加清楚，下面将结合附图及一种优选 的实施方式对本实用新型的技术方案进行清楚、完整地描述。 [0024] 实施例1 [0025]参阅图1〜图6,本实施例提供一种客车用气压鼓式制动器前轴总成，主要由前轴 1、转向直拉杆臂2、制动气室3、转向横拉杆臂4、转向横拉杆5、制动气室支架6、转向节7、主 销8、推力轴承9、鼓式制动器10、制动鼓11、轮毂轴承单元12、轮毂法兰13、车轮螺栓14、制 动间隙调整臂15、制动凸轮轴16组成。 [0026] 转向节7通过主销8和推力轴承9转动连接在前轴1上。转向直拉杆臂2通过直拉杆 臂安装螺栓17固定在转向节7上，转向横拉杆臂4通过横拉杆臂安装螺栓18固定在转向节7 上，转向横拉杆5通过两端的球销与转向横拉杆臂4连接，转向直拉杆臂2用于连接转向机 构。本申请所述转向机构为现有技术，其具体结构及工作原理这里不再赘述。 [0027] 轮毂轴承单元12由轴承座121、内轴承122、内油封123、中间密封圈127、弹性挡圈 126、外油封124、外轴承125组成。轴承座121设有用于安装轮毂轴承的内腔，轮毂内腔的轴 向中心部设有一个环形阻挡部，环形阻挡部的两侧形成两个挡肩，外端端面圆周方向设置 有连接轮毂法兰13的螺纹孔。内轴承122通过其轴承外圈过盈配合压装在轴承座121上，外 轴承125通过其轴承外圈过盈配合压装在轴承座121上，外轴承125的轴承内圈与内轴承122 的轴承内圈的端面相靠，两轴承内圈的内侧面通过弹性挡圈126连接，两轴承内圈相连接处 的外侧面设有中间密封圈127。内油封123通过过盈配合压装在轴承座121上，其内圈密封套 装在内轴承122的轴承内圈上;外油封124通过过盈配合压装在轴承座121上，其内圈密封套 装在外轴承125的轴承内圈上。中间密封圈127、内油封123、外油封125与轴承座121形成的 密封空间内安装有极压耐高温润滑脂。 [0028] 轮毂轴承单元12通过其内轴承123和外轴承125套装在转向节1的轴头上，内轴承 122的轴承内圈抵靠转向节1轴头挡肩，外轴承125的轴承内圈通过轮毂轴承锁紧螺母22紧 固在转向节1上，为保证轮毂轴承锁紧螺母在使用过程中不会松动，在轮毂轴承单元12与锁 紧螺母22之间还设置有止动垫圈21。 [0029]传统前轴总成轮边的设计方案是:轮毂内设置内轴承、外轴承;轴承游隙调整是在 前轴总成安装时人工调整;而人工调整的一致性难以保证;轴承的使用寿命没有预期;仅是 设定一个质保期的定期维护周期；要求客户在按维护周期定期拆卸保养、更换润滑脂或轴 承。本申请中将轮毂轴承单元12设计为预装件，在预装时通过过盈配合预先固定轴承外圈， 在前轴总成装配时按设定扭矩值紧固轴承内圈后，即可保证内轴承和外轴承的游隙处于最 佳值，在此最佳游隙内可以保证轴承处于设计寿命;并且，在预装时即在轴承空间内一次性 充填极压耐高温润滑脂，使用过程中无需更换润滑油或润滑脂。本申请的免维护轮毂轴承 单元产品一致性高；无特殊情况不用拆卸；降低整车的停驶率及维护时间，提高整车出勤 率，降低使用维护成本。 [0030] 轮毂法兰13包括用于安装车轮螺栓14的外缘部和用于连接轮毂轴承单元12及封 闭轮毂轴承单元轴承座121的中心部，外缘部与中心部一体成形，外缘部周向分布有若干车 轮螺栓安装孔，中心部后侧轴向中心部自外向内依次设有用于定位轴承座121的定位孔及 用于容纳轮毂锁紧螺母22的半球形凹腔，半球形凹腔的外侧周向分布有若干用于连接轮毂 轴承单元12的连接螺栓安装孔。车轮螺栓14通过过盈配合压装在轮毂法兰13外缘部的车 轮螺栓安装孔中，轮毂法兰13通过安装螺栓23固定在轮毂轴承单元12的轴承座121上，轴承 座121前端插在轮毂法兰13后端的定位孔中，轮毂锁紧螺母22及止动垫圈21容纳在轮毂法 兰13的半球形凹腔中。 [0031] 鼓式制动器10包括包括制动底板101、制动蹄102、制动蹄销103、紧定螺栓104及防 尘罩105,制动蹄102上设有制动蹄摩擦片106。制动蹄102通过制动蹄销103可转动安装在制 动底板101上，紧定螺栓104穿过制动底板101螺设在制动蹄销103中，通过拧紧或放松紧定 螺钉104可以实现制动蹄销103的固定或放松。防尘罩105通过螺钉固定在制动底板101的 后侧，防尘罩105上设有与制动蹄销103一—对应的制动蹄销拆装孔。 [0032] 鼓式制动器10通过穿过制动底板101的安装螺栓19固定在转向节7的法兰端，制动 鼓11套装在轮毂法兰13及鼓式制动器10上并用安装螺栓21固定在轮毂法兰13的前端面。 制动气室支架6通过安装螺栓固定在转向节1上，制动气室3通过自带的安装螺栓及螺母固 定在制动气室支架6上，同时通过自带的推叉与制动间隙调整臂15联结，制动凸轮轴16一端 穿过制动底板101上的第一凸轮轴孔与制动蹄102连接，另一端穿过制动气室支架6上的第 二凸轮轴孔，通过其头端的外花键与制动间隙调整臂15上的内花键连接。制动时，制动间隙 调整臂15在制动气室3的气压推动下带动制动凸轮轴16转动，推动制动蹄102压靠在制动鼓 11上实现制动。 [0033]对装用鼓式制动器前轴总成来说，制动器上的制动摩擦片是损耗件，磨损到一定 限值就必须更换，更换摩擦片需要把制动蹄从制动底板上拆卸下来。但由于传统制动器总 成是安装在轮毂轴承单元内侧的，按现有市场上同类产品型式，需要拆卸轮毂轴承单元，因 拆装时轮毂轴承锁紧螺母的拧紧力矩、零部件内部的清洁度均有很高要求，但由于受到维 护保养时的场地、人员、设备等外在条件的限制很难满足上述两个关键条件，造成轮毂轴承 单达不到设计使用寿命。在本申请中，由于轮毂法兰13与轮毂轴承单元12为独立的两个部 件，拆卸时依次拆下制动鼓11、轮毂法兰13后，鼓式制动器10即完全暴露在外，拆除紧定螺 栓104,在制动蹄销102的任意一侧即可顶出制动蹄销完成拆卸工作;安装时按拆装顺序逆 向进行。避免了在客户使用时由于更换制动摩擦片而拆装轮毂轴承单元。使轮毂轴承单元 12一直处于初装状态，从而实现轮边结构的免维护功能。 [0034]以上所述仅是本发明的优选实施方式，应当指出，对于本技术领域的普通技术人 员来说，在不脱离本发明原理的前提下，还可以做出若干改进和润饰，这些改进和润饰也在 本发明的保护范围内。 [EN CN211138929U]: Technical field of front axle assembly of pneumatic drum brake for passenger car [0001] The present invention relates to a driven axle of an automobile, in particular to a front axle assembly of a pneumatic drum brake for passenger cars. Background technique [0002] Due to the simple structure and relatively low manufacturing cost of the front axle assembly of the automobile drum brake, it is widely used in the passenger car industry. With the continuous R&amp;D and application of new technologies and new processes, as well as the increasing market competition, the configuration of automobiles is constantly being upgraded. Among them, higher requirements are placed on the quality of the front axle assembly parts. Users hope the original structure The parts that require regular repairs and maintenance can be free of maintenance or extended maintenance intervals, and maintenance free of the wheel rim structure of the front axle assembly has become a trend. The use of maintenance-free wheel edges can eliminate the need for regular maintenance of the wheel edges, replacement of grease, and inner and outer bearings of the wheel hub that exist in the original ordinary structure; reduce the frequency of maintenance of the entire wheel edge, save maintenance costs, and increase vehicle attendance. Utility model content [0003] The purpose of the utility model is to provide a passenger car with a simple structure, easy maintenance and repair of the front axle assembly of the pneumatic drum brake. [0004] The first technical solution adopted by the present utility model is: a front axle assembly of a pneumatic drum brake for passenger cars, including a front axle, a steering straight tie rod arm, a brake air chamber, a steering tie rod arm, a steering tie rod, Brake chamber bracket, steering knuckle, king pin, thrust bearing, drum brake, brake drum, hub bearing unit, brake gap adjustment arm and brake camshaft; steering knuckle is connected to the front through the king pin and thrust bearing rotation On the shaft, the steering tie rod arm and the steering tie rod arm are respectively fixed to the steering knuckle by bolts. The steering tie rod is connected to the steering tie rod arm through ball pins at both ends. The steering tie rod arm is used to connect the steering mechanism; wheel hub bearing unit The inner and outer bearings are sleeved on the shaft head of the steering knuckle, the drum brake is fixed on the flange end of the steering knuckle by bolts, and the brake drum is sleeved on the hub flange and the drum brake and fastened to the hub by bolts The front face of the flange; the brake chamber bracket is fixed on the steering knuckle by bolts; the brake chamber is fixed on the brake chamber bracket by its own mounting bolts and nuts, and at the same time, the brake is connected to the brake by the built-in push fork The gap adjustment arm is connected; one end of the brake camshaft passes through the brake bottom plate to connect to the brake shoe, and the other end passes through the brake chamber bracket to connect to the brake gap adjustment arm; the hub bearing unit includes an inner oil seal, an inner bearing, and a bearing seat , Outer bearing and outer oil seal; the outer bearing is press-fitted in the bearing housing through the interference fit of the outer bearing ring, the inner bearing is press-fitted in the bearing housing through the interference fit of the bearing outer ring, the inner ring of the outer bearing and the inner bearing The end faces of the inner bearing ring of the inner bearing abut against the bearing inner ring of the steering knuckle, and the bearing inner ring of the outer bearing is fastened to the steering knuckle by the hub lock nut; the inner oil seal is press-fitted by interference fit In the bearing housing, the outer oil seal is press-fitted in the bearing housing through interference fit. The inner oil seal and the outer oil seal form a sealed bearing space, and the bearing space is filled with extreme pressure and high temperature grease at one time. [0005] Using the above technical solution, the hub bearing unit is designed as a pre-assembled part, the outer ring of the bearing is pre-fixed by interference fit during the pre-assembly, and the inner ring of the bearing is tightened according to the set torque when the front axle assembly is assembled. , It can ensure that the internal bearing and external bearing's clearance is at the optimal value, in which the optimal clearance can ensure that the bearing is in the design life; and, when pre-installed, the bearing space is filled with extreme pressure and high temperature lubrication at one time There is no need to replace lubricating oil or grease during use; thus, the entire vehicle does not need to be maintained and replaced during the life cycle, and the wheel structure is maintenance-free, saving maintenance costs and increasing the vehicle attendance rate. [0006] The second technical solution adopted by the present utility model is an improvement on the first technical solution. The second technical solution adopted by the present utility model is: also includes the hub flange and the wheel bolts; the wheel bolts are press-fitted by interference fit On the hub flange, the hub flange is fastened to the front face of the bearing seat of the hub bearing unit by mounting bolts. [0007] Using the above technical solution, the hub bearing unit and the hub flange are designed as two independent parts, and the assembly through bolt connection can ensure that when the hub bearing unit is repaired, only the hub flange needs to be disassembled without disassembling the hub bearing unit. , So that the hub and hub bearing unit is always in the initial installation state, so as to ensure the service life of the hub bearing. [0008] The third technical solution adopted by the utility model is an improvement on the second technical solution. The third technical solution adopted by the utility model is: the hub flange includes an outer edge portion for mounting wheel bolts and a connection The hub bearing unit and the center part of the bearing seat of the enclosed hub bearing unit, the outer edge part and the center part are integrally formed, the outer edge part is circumferentially distributed with a number of wheel bolt mounting holes, and the axial center part of the rear side of the center part is sequentially arranged from the outside to the inside. A positioning hole for positioning the bearing seat and a hemispherical cavity for accommodating a hub lock nut. A number of connecting bolt mounting holes for connecting the hub bearing unit are distributed circumferentially outside the hemispherical cavity. [0009] With the above technical solution, the hub flange also has the function of the hub cover on the traditional front axle assembly, which has the effect of dustproof and waterproof. The design of the hub flange also plays a role in reducing the components of the front axle assembly. [0010] The fourth technical solution adopted by the utility model is an improvement on the first or second technical solution. The fourth technical solution adopted by the utility model is: the inner ring of the outer bearing bearing and the inner bearing inner ring are arranged in The elastic retaining ring on the inner side is connected, and the outer side where the inner rings of the two bearings are connected is provided with an intermediate sealing ring. [0011] With the above technical solution, on the one hand, after the inner and outer bearings are installed on the hub, the inner ring of the bearing will not fall off during the transfer process; on the other hand, the design of the intermediate seal ring can further avoid the leakage of grease in the bearing space , To ensure the service life of the bearing. [0012] The fifth technical solution adopted by the present utility model is an improvement on the first or second technical solution. The fifth technical solution adopted by the present utility model is: a stop is also provided between the hub bearing unit and the hub lock nut Moving washer. [0013] The adoption of the above technical solution can further ensure that the hub lock nut will not loosen during use and ensure that the hub bearing unit is in the initial assembly state. [0014] In summary, the beneficial effects of the present utility model are: [0015] 1. In this application, the hub bearing unit is designed as a pre-assembled part. When pre-installed, the bearing space is filled with extreme pressure and high temperature resistant grease at one time. There is no need to replace lubricating oil or grease during use, and it is in the car When the axle assembly is assembled, the set torque value is used to tighten the lock nut to ensure that the bearing clearance of the inner and outer bearings is at the optimal value, and the design life of the bearing can be guaranteed within the optimal clearance. [0016] 2. The present application adopts a split design scheme, the hub bearing unit and the hub flange are designed as two independent parts, and the bolt connection assembly can ensure that only the disassembly of the hub is required when replacing the brake friction pads. Without disassembling the wheel hub bearing unit, the wheel hub bearing unit is always in the initial installation state, thereby ensuring the service life of the wheel hub bearing. Description of the drawings [0017] FIG. 1 is a schematic diagram showing the appearance of a front axle assembly of a pneumatic drum brake for a passenger car according to Embodiment 1 of the present invention. [0018] FIG. 2 is a cross-sectional view along the AA direction in FIG. 1. [0019] FIG. 3 is a schematic diagram of the wheel rim structure of Example 1. [0020] FIG. 4 is a schematic view of the connection structure of the wheel bolt, the hub flange and the bearing unit in FIG. 3. 5 is a schematic diagram of the brake assembly of Embodiment 1. [0022] FIG. 6 is a side view of FIG. 5. detailed description [0023] In order to make the purpose, technical solutions and advantages of the utility model clearer, the technical solution of the utility model will be described clearly and completely with reference to the accompanying drawings and a preferred embodiment. [0024] Example 1 [0025] Referring to Figures 1 to 6, this embodiment provides a front axle assembly of a pneumatic drum brake for a passenger car, which is mainly composed of a front axle 1, a steering straight tie rod arm 2, a brake air chamber 3, and a steering tie rod arm 4 , Steering tie rod 5, brake chamber bracket 6, steering knuckle 7, king pin 8, thrust bearing 9, drum brake 10, brake drum 11, hub bearing unit 12, hub flange 13, wheel bolt 14, brake It is composed of a dynamic clearance adjusting arm 15 and a brake camshaft 16. [0026] The steering knuckle 7 is rotatably connected to the front axle 1 through a king pin 8 and a thrust bearing 9. The steering tie rod arm 2 is fixed to the steering knuckle 7 through the tie rod arm mounting bolts 17, and the steering tie rod arm 4 is fixed to the steering knuckle 7 through tie rod arm mounting bolts 18. The steering tie rod 5 is connected to the steering knuckle through the ball pins at both ends. The tie rod arm 4 is connected, and the steering straight tie rod arm 2 is used to connect the steering mechanism. The steering mechanism described in this application is the prior art, and its specific structure and working principle will not be repeated here. [0027] The hub bearing unit 12 is composed of a bearing housing 121, an inner bearing 122, an inner oil seal 123, an intermediate sealing ring 127, an elastic retaining ring 126, an outer oil seal 124, and an outer bearing 125. The bearing seat 121 is provided with an inner cavity for mounting the wheel hub bearing. The axial center of the inner cavity of the wheel hub is provided with an annular stopper. Two shoulders are formed on both sides of the annular stopper. The outer end surface is provided with a connecting hub method in the circumferential direction. Threaded hole of blue 13. The inner bearing 122 is press-fitted on the bearing housing 121 through the interference fit of its bearing outer ring, and the outer bearing 125 is press-fitted on the bearing housing 121 through the interference fit of its bearing outer ring. The bearing inner ring of the outer bearing 125 is connected to the inner bearing 122. The end faces of the inner rings of the bearings are close to each other, the inner sides of the two bearing inner rings are connected by an elastic retaining ring 126, and an intermediate sealing ring 127 is provided on the outer side where the two bearing inner rings are connected. The inner oil seal 123 is press-fitted on the bearing seat 121 by interference fit, and its inner ring seal is sleeved on the bearing inner ring of the inner bearing 122; the outer oil seal 124 is press-fitted on the bearing seat 121 by interference fit, and its inner ring seal is sleeved On the inner ring of the outer bearing 125. The sealing space formed by the middle sealing ring 127, the inner oil seal 123, the outer oil seal 125 and the bearing seat 121 is installed with extreme pressure and high temperature resistant grease. [0028] The hub bearing unit 12 is sleeved on the shaft end of the steering knuckle 1 through its inner bearing 123 and outer bearing 125. The bearing inner ring of the inner bearing 122 abuts against the shaft end shoulder of the steering knuckle 1, and the bearing inner ring of the outer bearing 125 The hub bearing lock nut 22 is fastened to the steering knuckle 1. In order to ensure that the hub bearing lock nut will not loosen during use, a stop washer 21 is also provided between the hub bearing unit 12 and the lock nut 22. [0029] The design scheme of the wheel rim of the traditional front axle assembly is: inner and outer bearings are arranged in the hub; the bearing clearance adjustment is manually adjusted when the front axle assembly is installed; and the consistency of manual adjustment is difficult to guarantee; The service life is not expected; it is only a regular maintenance cycle with a warranty period; the customer is required to disassemble and maintain regularly and replace the grease or bearings according to the maintenance cycle. In this application, the hub bearing unit 12 is designed as a pre-assembled part. The outer ring of the bearing is pre-fixed by interference fit during the pre-assembly, and the inner ring of the bearing is tightened according to the set torque during the assembly of the front axle assembly. The inner bearing and outer bearing's clearance is at the optimal value, and the bearing can be guaranteed to be in the design life within this optimal clearance; and, when pre-installed, the bearing space is filled with extreme pressure and high temperature grease at one time. No need to change lubricating oil or grease. The maintenance-free wheel hub bearing unit of this application has high product consistency; no need to disassemble without special circumstances; reduce the stopping rate and maintenance time of the entire vehicle, increase the vehicle attendance rate, and reduce the use and maintenance cost. [0030] The hub flange 13 includes an outer edge portion for mounting the wheel bolt 14 and a central portion for connecting the hub bearing unit 12 and the closed hub bearing unit bearing housing 121. The outer edge portion and the central portion are integrally formed, and the outer edge portion There are several cars distributed circumferentially Wheel bolt mounting holes, the axial center of the rear side of the center part is sequentially provided with positioning holes for positioning the bearing seat 121 and a hemispherical cavity for accommodating the hub lock nut 22 from the outside to the inside. The outer circumferential direction of the hemispherical cavity A number of connecting bolt mounting holes for connecting the hub bearing unit 12 are distributed. The wheel bolts 14 are press-fitted into the wheel bolt mounting holes on the outer edge of the hub flange 13 by interference fit. The hub flange 13 is fixed to the bearing seat 121 of the hub bearing unit 12 by the mounting bolts 23, and the front end of the bearing seat 121 is inserted in In the positioning hole at the rear end of the hub flange 13, the hub lock nut 22 and the stop washer 21 are accommodated in the hemispherical cavity of the hub flange 13. [0031] The drum brake 10 includes a brake base plate 101, a brake shoe 102, a brake shoe pin 103, a tightening bolt 104 and a dust cover 105, and a brake shoe friction plate 106 is provided on the brake shoe 102. The brake shoe 102 can be rotatably installed on the brake base plate 101 through the brake shoe pin 103. The tightening bolt 104 passes through the brake base plate 101 and is screwed in the brake shoe pin 103. This can be achieved by tightening or loosening the set screw 104 Fixing or loosening of the brake shoe pin 103. The dust cover 105 is fixed on the rear side of the brake bottom plate 101 by screws, and the dust cover 105 is provided with a brake shoe pin dismounting hole corresponding to the brake shoe pin 103. [0032] The drum brake 10 is fixed to the flange end of the steering knuckle 7 by mounting bolts 19 passing through the brake base plate 101, and the brake drum 11 is sleeved on the hub flange 13 and the drum brake 10 and fixed on the mounting bolts 21 The front end of the hub flange 13. The brake chamber bracket 6 is fixed on the steering knuckle 1 by mounting bolts, and the brake chamber 3 is fixed on the brake chamber bracket 6 by the built-in mounting bolts and nuts. At the same time, the brake chamber is fixed to the brake chamber through the built-in push fork and brake clearance. The adjusting arm 15 is connected. One end of the brake camshaft 16 passes through the first camshaft hole on the brake base plate 101 and is connected to the brake shoe 102, and the other end passes through the second camshaft hole on the brake cylinder bracket 6 through The outer spline on the head end is connected with the inner spline on the brake clearance adjusting arm 15. When braking, the brake gap adjusting arm 15 drives the brake camshaft 16 to rotate under the air pressure of the brake air chamber 3, pushing the brake shoe 102 to press against the brake drum 11 to achieve braking. [0033] For the front axle assembly of the drum brake, the brake friction lining on the brake is a wear and tear part, and must be replaced when worn to a certain limit. To replace the friction lining, the brake shoe needs to be removed from the brake base. . However, because the traditional brake assembly is installed inside the hub bearing unit, it is necessary to disassemble the hub bearing unit according to similar product types on the current market. The tightening torque of the hub bearing lock nut during disassembly and assembly and the cleanliness of the parts are all There are high requirements, but due to the external conditions of the maintenance site, personnel, equipment, etc., it is difficult to meet the above two key conditions, resulting in the wheel hub bearing alone can not reach the design life. In this application, since the hub flange 13 and the hub bearing unit 12 are two independent components, after the brake drum 11 and the hub flange 13 are removed in sequence during disassembly, the drum brake 10 is completely exposed, and the tightening is removed. The bolt 104 can push out the brake shoe pin on either side of the brake shoe pin 102 to complete the disassembly work; the installation is carried out in the reverse direction according to the disassembly sequence. It avoids the disassembly and assembly of the wheel hub bearing unit due to the replacement of the brake friction lining when the customer uses it. The wheel hub bearing unit 12 is always in the initial installation state, thereby realizing the maintenance-free function of the wheel rim structure. [0034] The above are only the preferred embodiments of the present invention. It should be pointed out that for those of ordinary skill in the art, without departing from the principle of the present invention, several improvements and modifications can be made. These improvements And retouching are also within the protection scope of the present invention.
[ZH CN211175374U]: 一种前桥轮毂与转向节总成之间免维护油润滑密封结构 [EN CN211175374U]: Maintenance-free oil lubrication sealing structure between front axle hub and knuckle assembly | [ZH CN211175374U]: 本实用新型提供了一种前桥轮毂与转向节总成之间免维护油润滑密封结构，轮毂与转向节总成之间采用油润滑，轮毂外侧端面上设有轮端密封盖，密封盖与轮毂外侧端面间通过密封胶密封，密封盖上设有油嘴；轮毂内侧与转向节端面间设有旋转油封，密封盖、轮毂、轴头、转向节之间的密封腔构成润滑油容纳腔；轮毂内轴承和轮毂外轴承的内圈与轴头间采用小间隙配合，轮毂内轴承的内圈与转向节相对的端面间设有相对应的限位销孔，销孔间通过限位销相连接；轮毂外轴承的内圈与锁紧螺母的贴合面之间设有相对应的限位销孔，销孔间通过限位销相连接；所述锁紧螺母为兼具锁紧和防松功能的锁紧螺母。本实用新型具有轮毂轴承易装配、防止轮毂轴承跑内圆、润滑效果好、免维护的特点。 [EN CN211175374U]: The utility model provides a maintenance-free oil lubrication sealing structure between a front axle hub and a steering knuckle assembly, oil lubrication is adopted between the hub and the steering knuckle assembly, a wheel end sealing cover is arranged on the end face of the outer side of the hub, the sealing cover and the end face of the outer side of the hub are sealed through sealant, and an oil nozzle is arranged on the sealing cover. A rotary oil seal is arranged between the inner side of the hub and the end face of the steering knuckle, and a sealing cavity among the sealing cover, thehub, the shaft head and the steering knuckle forms a lubricating oil containing cavity; the inner rings of the hub inner bearing and the hub outer bearing are in small clearance fit with the shaft head, corresponding limiting pin holes are formed between the inner ring of the hub inner bearing and the opposite end faces of the steering knuckle, and the pin holes are connected through limiting pins; corresponding limiting pin holes are formed between the inner ring of the hub outer bearing and the faying surface of the locking nut, and the pin holes are connected through limiting pins; and thelocking nut is a locking nut with locking and anti-loosening functions. The hub bearing has the advantages of being easy to assemble, capable of preventing the hub bearing from deviating from the inner circle, good in lubricating effect and free of maintenance. | CN211175374U | 2020-08-04 | CN201922475331U | 2019-12-31 | CN201922475331U, 2019-12-31 | CN211175374U: 2020-08-04 | PENG SHAOWEN | PENG SHAOWEN | F16J15/3204: I B60B27/00: I B62D7/18: I F16B39/34: I F16C35/07: I F16N11/00: I |  |  |  | [ZH CN211175374U]: 1 .一种前桥轮毂与转向节总成之间免维护油润滑密封结构，包括轮毂、转向节总成，转 向节总成包括转向节和设在转向节一侧垂直方向上的轴头，轮毂通过设在其内腔的轮毂内 轴承和轮毂外轴承套装在转向节总成的轴头上，其中：轮毂的内侧通过其内轴承的内圈抵 接在转向节的端面上，轮毂的外侧通过锁紧螺母固定，锁紧螺母与轮毂外轴承的内圈相抵 接，其特征在于： 所述轮毂与转向节总成之间采用油润滑， 轮毂的外侧端面上设有轮端密封盖，轮端密封盖与轮毂外侧端面的安装部间通过密封 胶密封，轮端密封盖上设有用于添加润滑油及排气的油嘴;轮毂的内侧与转向节端面间设 有旋转油封，轮端密封盖、轮毂、轴头、转向节之间的密封腔构成润滑油容纳腔； 所述轮毂内轴承和轮毂外轴承的内圈与轴头间采用间隙配合，配合间隙为0.010.04mm， 轮毂内轴承的内圈与转向节相对的端面间设有相对应的限位销孔，销孔间通过限位销 相连接，用于将轮毂内侧抵接固定在转向节上、并限制轮毂内轴承相对于转向节的周向扭 动； 轮毂外轴承的内圈与锁紧螺母的贴合面之间设有相对应的限位销孔，销孔间通过限位 销相连接，用于将轮毂外侧通过锁紧螺母固定在轴头上、并限制轮毂外轴承相对于轴头的 周向扭动； 所述锁紧螺母采用兼具锁紧和防松功能的锁紧螺母。 2 .根据权利要求1所述一种前桥轮毂与转向节总成之间免维护油润滑密封结构，其特 征在于:所述“兼具锁紧和防松功能的锁紧螺母”的具体结构为:锁紧螺母的外侧端径向方 向设有开口槽，开口槽的宽度为1-3mm，锁紧螺母位于开口槽部位沿轴向设有带内螺纹的 防松螺栓安装孔，防松螺栓安装孔从锁紧螺母的外端面穿过开口槽并向锁紧螺母靠近轮毂 轴承的一端延伸，防松螺栓安装孔中设有相对应的防松螺栓； 使用时，先将锁紧螺母锁紧轮毂，再将防松螺栓装入防松螺栓安装孔中，通过改变锁紧 螺母的牙距给螺母施加圆周方向的预紧力从而实现防松。 3 .根据权利要求1或2所述一种前桥轮毂与转向节总成之间免维护油润滑密封结构，其 特征在于:所述限位销孔和限位销均设有两组、均布在同一圆环上。 [EN CN211175374U]: 1 A maintenance-free oil-lubricated sealing structure between the front axle hub and the steering knuckle assembly, including a hub and a steering knuckle assembly. The steering knuckle assembly includes a steering knuckle and a shaft end arranged in the vertical direction on one side of the steering knuckle, and the hub The inner bearing of the hub and the outer bearing of the hub arranged in its inner cavity are sleeved on the shaft head of the steering knuckle assembly, where the inner side of the hub abuts on the end surface of the steering knuckle through the inner ring of the inner bearing, and the outer side of the hub passes The lock nut is fixed, and the lock nut abuts against the inner ring of the outer bearing of the hub. It is characterized in that: the hub and the steering knuckle assembly are lubricated by oil, and the outer end surface of the hub is provided with a wheel end sealing cover. The sealing cover and the mounting part of the outer end surface of the wheel hub are sealed by sealant. The wheel end sealing cover is equipped with a grease nipple for adding lubricating oil and exhaust; a rotating oil seal is provided between the inner side of the hub and the end surface of the steering knuckle. The wheel end sealing cover, The sealed cavity between the hub, the axle head, and the steering knuckle constitutes a lubricating oil accommodating cavity; the inner ring of the inner bearing of the hub and the outer bearing of the hub adopts a clearance fit between the inner ring and the axle head, and the matching clearance is 0.010.04mm. Corresponding limit pin holes are provided between the opposite end surfaces of the ring and the steering knuckle, and the pin holes are connected by a limit pin to abut and fix the inner side of the hub on the steering knuckle and restrict the inner bearing of the hub relative to the steering knuckle. There is a corresponding limit pin hole between the inner ring of the outer bearing of the hub and the fitting surface of the lock nut, and the pin holes pass the limit The pins are connected to fix the outer side of the hub on the shaft head through a lock nut and limit the circumferential twisting of the outer bearing of the hub relative to the shaft head; the lock nut adopts a lock with both locking and anti-loosening functions Tighten the nut. 2 The maintenance-free oil lubrication seal structure between the front axle hub and the steering knuckle assembly according to claim 1, wherein the specific structure of the "lock nut with both locking and anti-loosening functions" is : The outer end of the lock nut is provided with an open slot in the radial direction. The width of the open slot is 1-3mm. The lock nut is located in the open slot and is provided with a lock bolt installation hole with internal thread along the axial direction. The lock bolt is installed The hole passes through the opening slot from the outer end surface of the lock nut and extends to the end of the lock nut close to the hub bearing. The lock bolt installation hole is provided with a corresponding lock bolt; when using, first lock the lock nut to the hub , Then install the anti-loosening bolt into the anti-loosing bolt installation hole, and apply a circumferential pre-tightening force to the nut by changing the pitch of the lock nut to realize the anti-loosening. 3 The maintenance-free oil lubrication seal structure between the front axle hub and the steering knuckle assembly according to claim 1 or 2, characterized in that: the limit pin hole and the limit pin are provided with two groups, uniformly distributed On the same circle. | [ZH CN211175374U]: 一种前桥轮毂与转向节总成之间免维护油润滑密封结构 技术领域 [0001]本实用新型涉及汽车结构技术领域，具体涉及一种前桥轮毂与转向节总成之间免 维护油润滑密封结构。 背景技术 [0002]目前,市场上商用车前桥的轮毂轴承与转向节总成之间普遍采用以下方式： 轮端形式 轮莪内轴承 内圈与转向 节及轴头配 合方式 轮载内轴承内 圈与轴头止动 方式 轮毂外轴承内圈 与轴头配合方式 轮毂外轴承内圈 与锁紧螺母止动 方式 普通轮端 过盘配合 径向过盈配合 抱紧力 过渡配合 薄面摩擦力 轴承润滑方式 润滑脂润滑 锁紧结构 开口螺母和开口精 [0004]在实现本实用新型的过程中，发明人发现现有的轮毂与转向节之间的结构至少存 在以下缺点： [0005] 1、普通轮端轮毂内轴承装配维修困难，轮毂外轴承易跑内圆； [0006] 2、轴承润滑采用的是润滑脂,轴承润滑不足,造成轴承烧死； [0007] 3、轴承游隙调整不精准，锁紧螺母调整满足不了轴承游隙要求。 发明内容 [0008]为了解决轮毂轴承装配困难、轮毂轴承跑内圆、润滑脂润滑导致维修保养周期频 繁及开口螺母无法满足轴承游隙调整要求的问题，本实用新型提出了一种前桥轮毂与转向 节总成之间免维护油润滑密封结构。 [0009]为此本实用新型的技术方案为:一种前桥轮毂与转向节总成之间免维护油润滑密 封结构，包括轮毂、转向节总成，转向节总成包括转向节和设在转向节一侧垂直方向上的轴 头,轮毂通过设在其内腔的轮毂内轴承和轮毂外轴承套装在转向节总成的轴头上，其中：轮 毂的内侧通过其内轴承的内圈抵接在转向节的端面上，轮毂的外侧通过锁紧螺母固定，锁 紧螺母与轮毂外轴承的内圈相抵接，其特征在于： [0010]所述轮毂与转向节总成之间采用油润滑， [0011]轮毂的外侧端面上设有轮端密封盖，轮端密封盖与轮毂外侧端面的安装部间通过 密封胶密封，轮端密封盖上设有用于添加润滑油及排气的油嘴;轮毂的内侧与转向节端面 间设有旋转油封，轮端密封盖、轮毂、轴头、转向节之间的密封腔构成润滑油容纳腔； [0012]所述轮毂内轴承和轮毂外轴承的内圈与轴头间采用间隙配合，配合间隙为0.01 0.04mm, [0013]轮毂内轴承的内圈与转向节相对的端面间设有相对应的限位销孔，销孔间通过限 位销相连接，用于将轮毂内侧抵接固定在转向节上、并限制轮毂内轴承相对于转向节的周 向扭动； [0014]轮毂外轴承的内圈与锁紧螺母的贴合面之间设有相对应的限位销孔，销孔间通过 限位销相连接，用于将轮毂外侧通过锁紧螺母固定在轴头上、并限制轮毂外轴承相对于轴 头的周向扭动； [0015]所述锁紧螺母采用兼具锁紧和防松功能的锁紧螺母。 [0016]进一步地，所述“兼具锁紧和防松功能的锁紧螺母”的具体结构为:锁紧螺母的外 侧端径向方向设有开口槽，开口槽的宽度为1-3mm，锁紧螺母位于开口槽部位沿轴向设有 带内螺纹的防松螺栓安装孔，防松螺栓安装孔从锁紧螺母的外端面穿过开口槽并向锁紧螺 母靠近轮毂轴承的一端延伸，防松螺栓安装孔中设有相对应的防松螺栓； [0017]使用时，先将锁紧螺母锁紧轮毂，再将防松螺栓装入防松螺栓安装孔中，通过改变 锁紧螺母的牙距给螺母施加圆周方向的预紧力从而实现防松。 [0018] 作为优选，所述限位销孔和限位销均设有两组、均布在同一圆环上。 [0019]有益效果:本实用新型与现有技术相比： [0020]通过在轮毂的两侧设置有轮端密封盖和转向节端面密封，实现轮毂与转向节轴头 之间的油润滑，可以达到很好的降温、冷却效果，减少维护、延长使用寿命； [0021]将轮毂内轴承和轮毂外轴承的内圈与转向节总成的轴头之间设置为小间隙配合， 便于轮毂在轴头上的安装，方便锁紧螺母调整轮毂轴承游隙，同时有效防止轮毂轴承的内 圈与轴头接触导致轮毂轴承跑内圆，保证了安全性、延长了轮毂与轴头的使用寿命，实现免 维护； [0022]采用兼具锁紧和防松功能的锁紧螺母，其结构可以准确调整轮毂轴承游隙，同时 达到锁紧防松的效果，实现免维护功能； [0023] 选择两组限位销孔和限位销配合结构，对称设置，力量均衡，更加牢固，不会出现 扭动，效果更好。 附图说明 [0024]图1是本实用新型安装结构示意图。 [0025]图2是本实用新型的轮毂内轴承与转向节的分解安装图。 [0026]图3是本实用新型的轮毂外轴承与锁紧螺母的分解图安装图。 [0027]图4是本实用新型的结构图。 [0028] 图5是图4的A-A向视图。 [0029]图中所示：1、轮毂;2转向节；3、轴头；4、轮毂内轴承；5、轮毂外轴承;6、锁紧螺母; 6-1、开口槽;6-2、防松螺栓;7、轮端密封盖;8、油嘴；9、旋转油封；10-1\10-2、限位销孔； 11-1\11-2、限位销。 具体实施方式 [0030]下面将结合附图对本实用新型的技术方案进行清楚、完整地描述，但该实施例不 应理解为对本实用新型的限制。 [0031] 本实用新型如图1至图5所示： [0032] 一种前桥轮毂与转向节总成之间免维护油润滑密封结构，包括轮毂1、转向节总 成，转向节总成包括转向节2和设在转向节一侧垂直方向上的轴头3,轮毂1通过设在其内腔 的轮毂内轴承4和轮毂外轴承5套装在转向节总成的轴头3上，其中：轮毂1的内侧通过轮毂 内轴承4的内圈抵接在转向节2的端面上，轮毂1的外侧通过锁紧螺母6固定，锁紧螺母6与轮 毂外轴承5的内圈相抵接， [0033]所述轮毂1与转向节总成之间采用油润滑， [0034]轮毂1的外侧端面上设有轮端密封盖7,轮端密封盖7与轮毂外侧端面的安装部间 通过密封胶密封，轮端密封盖7上设有用于添加润滑油及排气的油嘴8；轮毂1的内侧与转向 节2端面间设有旋转油封9,轮端密封盖7、轮毂1、轴头3、转向节2之间的密封腔构成润滑油 容纳腔； [0035]所述轮毂内轴承4和轮毂外轴承5的内圈与轴头3间采用间隙配合，配合间隙为 0.01-0.04mm， [0036]轮毂内轴承4的内圈与转向节2相对的端面间设有相对应的限位销孔10-1，销孔间 通过限位销11-1相连接，用于将轮毂1内侧抵接固定在转向节2上、并限制轮毂内轴承4相对 于转向节2的周向扭动； [0037]轮毂外轴承5的内圈与锁紧螺母的贴合面之间设有相对应的限位销孔10-2,销孔 间通过限位销11-2相连接，用于将轮毂1外侧通过锁紧螺母6固定在轴头3上、并限制轮毂外 轴承5相对于轴头3的周向扭动； [0038] 所述限位销孔（10-1、10-2）和限位销（11-1、11-2）均设有两组、均布在同一圆环 上； [0039]所述锁紧螺母6采用兼具锁紧和防松功能的锁紧螺母，锁紧螺母的外侧端径向方 向设有开口槽6-1，开口槽的宽度为1-3mm，锁紧螺母位于开口槽部位沿轴向设有带内螺纹 的防松螺栓安装孔，防松螺栓安装孔从锁紧螺母的外端面穿过开口槽并向锁紧螺母靠近轮 毂轴承的一端延伸，防松螺栓安装孔中设有相对应的防松螺栓6-2； [0040]使用时，先将锁紧螺母6锁紧轮毂1，再将防松螺栓6-2装入防松螺栓安装孔中，通 过改变锁紧螺母的牙距给螺母施加圆周方向的预紧力从而实现防松。 [0041] 本中未作详细说明之处，为本领域公知的技术。 [0042]以上所述仅为本实用新型的较佳实施例，并不用以限制本实用新型，凡在本实用 新型的精神和原则之内，所作的任何修改、等同替换、改进等，均应包含在本实用新型的保 护范围之内。 [EN CN211175374U]: Technical field of maintenance-free oil lubrication sealing structure between front axle hub and steering knuckle assembly [0001] The present utility model relates to the technical field of automobile structure, in particular to a maintenance-free oil lubrication seal structure between the front axle hub and the steering knuckle assembly. Background technique [0002] At present, the following methods are generally used between the hub bearing of the front axle of the commercial vehicle and the steering knuckle assembly on the market: Wheel end form Matching method of inner ring of inner bearing with steering knuckle and shaft head Wheel load inner bearing inner ring and shaft end stop method Coordination mode of hub outer bearing inner ring and shaft head How to stop the hub outer bearing inner ring and lock nut Ordinary wheel end Over plate fit Radial interference fit holding force Transition fit Thin surface friction Bearing lubrication method Grease lubrication Locking structure Split nut and split fine [0004] In the process of realizing the utility model, the inventor found that the existing structure between the hub and the steering knuckle has at least the following shortcomings: [0005] 1. It is difficult to assemble and maintain the inner bearing of the ordinary wheel hub, and the outer bearing of the hub is easy to run inside the circle; [0006] 2. The bearing is lubricated with grease, and the bearing is insufficiently lubricated, causing the bearing to burn to death; [0007] 3. The bearing clearance adjustment is not accurate, and the adjustment of the lock nut cannot meet the bearing clearance requirements. Summary of the invention [0008] In order to solve the problems of difficulty in assembling the wheel hub bearing, running the inner circle of the wheel hub bearing, grease lubrication, and frequent maintenance cycles and the split nut unable to meet the bearing clearance adjustment requirements, this utility model proposes a front axle hub and steering knuckle Maintenance-free oil-lubricated sealing structure between assemblies. [0009] To this end, the technical solution of the present invention is: a maintenance-free oil lubrication sealing structure between the front axle hub and the steering knuckle assembly, including the hub and the steering knuckle assembly, the steering knuckle assembly including the steering knuckle and the The shaft head in the vertical direction on one side of the steering knuckle, the hub is sleeved on the shaft head of the steering knuckle assembly through the hub inner bearing and the hub outer bearing arranged in its inner cavity, where the inner side of the hub is abutted by the inner ring of the inner bearing Connected to the end surface of the steering knuckle, the outer side of the hub is fixed by a lock nut, and the lock nut abuts against the inner ring of the outer bearing of the hub, which is characterized by: [0010] Oil lubrication is used between the hub and the steering knuckle assembly, [0011] The outer end surface of the hub is provided with a wheel end sealing cover, the wheel end sealing cover and the mounting part of the outer end surface of the hub are sealed by a sealant, and the wheel end sealing cover is provided with a grease nipple for adding lubricating oil and exhausting air; Rotating oil seal is provided between the inner side of the wheel and the end surface of the steering knuckle, and the sealing cavity between the wheel end sealing cover, the hub, the shaft head, and the steering knuckle constitutes a lubricating oil containing cavity; [0012] The inner ring of the hub inner bearing and the outer bearing of the hub adopts a clearance fit between the inner ring and the shaft head, and the clearance is 0.01 0.04mm, [0013] Corresponding limit pin holes are provided between the inner ring of the hub inner bearing and the opposite end surface of the steering knuckle, and the pin holes are connected by a limit pin for abutting and fixing the inner side of the hub on the steering knuckle and Limit the circumferential twisting of the bearing in the hub relative to the steering knuckle; [0014] Corresponding limit pin holes are provided between the inner ring of the outer bearing of the hub and the fitting surface of the lock nut, and the pin holes are connected by the limit pin to fix the outer side of the hub through the lock nut On the shaft head and restrict the circumferential twisting of the outer bearing of the hub relative to the shaft head; [0015] The lock nut adopts a lock nut with both locking and anti-loosening functions. [0016] Further, the specific structure of the "lock nut with both locking and anti-loosening functions" is: the outer end of the lock nut is provided with an opening groove in the radial direction, and the width of the opening groove is 1-3mm, The lock nut is located in the opening groove and is axially provided with a locking bolt installation hole with internal threads. The locking bolt installation hole passes through the opening groove from the outer end surface of the lock nut and extends to the end of the lock nut close to the hub bearing. There are corresponding lock bolts in the lock bolt installation holes; [0017] When in use, first lock the hub with the lock nut, and then install the lock bolt into the lock bolt installation hole, and apply a circumferential pretightening force to the nut by changing the pitch of the lock nut to realize the lock . [0018] Preferably, the limit pin hole and the limit pin are provided with two groups, which are evenly distributed on the same ring. [0019] Beneficial effects: Compared with the prior art: [0020] By providing wheel end seal covers and steering knuckle end face seals on both sides of the wheel hub, oil lubrication between the wheel hub and the steering knuckle shaft head can be achieved, which can achieve good cooling and cooling effects, reduce maintenance, and extend service life ; [0021] A small clearance fit is set between the inner ring of the inner bearing and outer bearing of the hub and the shaft head of the steering knuckle assembly to facilitate the installation of the hub on the shaft head, and it is convenient for the lock nut to adjust the clearance of the hub bearing. Effectively prevent the inner ring of the hub bearing from contacting the shaft head and cause the hub bearing to run inside the circle, ensuring safety, prolonging the service life of the hub and shaft head, and achieving maintenance-free; [0022] A lock nut with both locking and anti-loosening functions is adopted, and its structure can accurately adjust the wheel hub bearing clearance, while achieving the effect of locking and anti-loosing, and realizes the maintenance-free function; [0023] Choose two sets of limit pin holes and a matching structure of the limit pin, symmetrical arrangement, balanced strength, firmer, no twisting, and better effect. Description of the drawings [0024] Figure 1 is a schematic diagram of the utility model installation structure. [0025] Figure 2 is an exploded installation view of the wheel hub inner bearing and steering knuckle of the present invention. [0026] FIG. 3 is an exploded installation view of the outer hub bearing and lock nut of the present invention. [0027] FIG. 4 is a structural diagram of the utility model. [0028] FIG. 5 is a view along the line AA of FIG. 4. [0029] As shown in the figure: 1, the hub; 2 steering knuckle; 3, the shaft head; 4, the hub bearing; 5, the hub outer bearing; 6, the lock nut; 6-1, open groove; 6-2 Anti-loosening bolt; 7, wheel end sealing cover; 8, oil nozzle; 9, rotating oil seal; 10-1\10-2, limit pin hole; 11-1\11-2, limit pin. detailed description [0030] The technical solution of the present utility model will be described clearly and completely below in conjunction with the accompanying drawings, but this embodiment should not be understood as a limitation of the present utility model. [0031] The utility model is shown in Figures 1 to 5: [0032] A maintenance-free oil lubrication sealing structure between the front axle hub and the steering knuckle assembly, including a hub 1, a steering knuckle assembly, the steering knuckle assembly including a steering knuckle 2 and a vertical direction on one side of the steering knuckle The axle head 3 and the hub 1 are sleeved on the axle head 3 of the steering knuckle assembly through the hub inner bearing 4 and the hub outer bearing 5 arranged in its inner cavity. The inner side of the hub 1 is abutted by the inner ring of the hub inner bearing 4 On the end surface of the steering knuckle 2, the outer side of the hub 1 is fixed by a lock nut 6, and the lock nut 6 abuts against the inner ring of the hub outer bearing 5. [0033] Oil lubrication is used between the hub 1 and the steering knuckle assembly, [0034] The outer end surface of the hub 1 is provided with a wheel end sealing cover 7, the wheel end sealing cover 7 and the mounting part of the outer end surface of the hub are sealed by a sealant, and the wheel end sealing cover 7 is provided for adding lubricating oil and exhausting The oil nozzle 8; a rotary oil seal 9 is provided between the inner side of the hub 1 and the end surface of the steering knuckle 2, and the sealing cavity between the wheel end sealing cover 7, the hub 1, the shaft head 3, and the steering knuckle 2 constitute a lubricating oil receiving chamber; [0035] The inner ring of the hub inner bearing 4 and the hub outer bearing 5 adopts a clearance fit between the inner ring and the shaft head 3, and the fit clearance is 0.01-0.04mm, [0036] A corresponding limit pin hole 10-1 is provided between the inner ring of the hub inner bearing 4 and the opposite end surface of the steering knuckle 2, and the pin holes are connected by a limit pin 11-1 for connecting the inner side of the hub 1 Abutting and fixing on the steering knuckle 2 and restricting the circumferential twisting of the inner bearing 4 of the hub relative to the steering knuckle 2; [0037] A corresponding limit pin hole 10-2 is provided between the inner ring of the hub outer bearing 5 and the fitting surface of the lock nut, and the pin holes are connected by a limit pin 11-2 for connecting the hub 1 The outer side is fixed on the shaft head 3 by a lock nut 6 and restricts the circumferential twisting of the hub outer bearing 5 relative to the shaft head 3; [0038] The limit pin holes (10-1, 10-2) and the limit pins (11-1, 11-2) are provided with two groups, which are evenly distributed on the same ring; [0039] The lock nut 6 adopts a lock nut that has both locking and anti-loosening functions. The outer end of the lock nut is provided with an opening groove 6-1 in the radial direction, and the width of the opening groove is 1-3mm. The tightening nut is located in the opening groove and is provided with a locking bolt installation hole with internal thread along the axial direction. The locking bolt installation hole passes through the opening groove from the outer end surface of the locking nut and extends to the end of the locking nut close to the hub bearing. There are corresponding anti-loosening bolts 6-2 in the loose bolt mounting holes; [0040] In use, first lock the lock nut 6 to the hub 1, and then install the lock bolt 6-2 into the lock bolt installation hole, and apply a circumferential preload to the nut by changing the pitch of the lock nut To achieve anti-loosening force. [0041] What is not described in detail herein is a technology well known in the art. [0042] The above are only preferred embodiments of the present utility model, and are not intended to limit the present utility model. Any modification, equivalent replacement, improvement, etc. made within the spirit and principle of the utility model shall be applicable It is included in the protection scope of the utility model.
[ZH CN210970536U]: 一种轻量化轮毂制动鼓总成 [EN CN210970536U]: Lightweight hub brake drum assembly | [ZH CN210970536U]: 一种轻量化轮毂制动鼓总成，具体涉及汽车设备领域，包括轮毂外壳，所述轮毂外壳的内部设置有凹洞，所述凹洞的数量为四个，所述轮毂外壳的内部设置有制动鼓，所述制动鼓的外侧设置有凸块，所述轮毂外壳的表面设置有滑槽，所述滑槽的内部设置有圆环，所述圆环与滑槽活动连接，所述圆环的一侧设置有圆杆。本实用新型通过设置凸块与挡板，通过凸块与凹洞的合并可以防止制动鼓发生脱落，增加连接的稳定性，且通过二者的合并不会增加轮毂外壳与制动鼓本身的重量，之后通过圆环的转动可以让挡板位于凸块的一侧，把凸块挡住，从而无需增加轮毂外壳与制动鼓的重量时，可以把二者连接的稳定性提高。 [EN CN210970536U]: The utility model discloses a lightweight hub brake drum assembly. Specifically, the utility model relates to the field of automobile equipment, housing comprising a hub, a concave hole is formed in the hub shell; the number of the concave holes is four, a brake drum is arranged in the hub shell, protruding blocks are arranged on the outer side of the brake drum, a sliding groove is formed in thesurface of the hub shell, a circular ring is arranged in the sliding groove, the circular ring is movably connected with the sliding groove, and a circular rod is arranged on one side of the circularring. According to the utility model, the bumps and the baffle plates are arranged; through combination of the convex blocks and the concave holes, the brake drum can be prevented from falling off; the weight of the hub shell and the weight of the brake drum cannot be increased through combination of the hub shell and the brake drum, then the baffle can be located on one side of the protruding block through rotation of the circular ring to block the protruding block, and therefore when the weight of the hub shell and the weight of the brake drum do not need to be increased, the connection stability of the hub shell and the brake drum can be improved. | CN210970536U | 2020-07-10 | CN201921801763U | 2019-10-25 | CN201921801763U, 2019-10-25 | CN210970536U: 2020-07-10 | HUBEI YUANCHENG AUTO PARTS CO LTD | MA JIE | B60B27/00: I |  |  |  | [ZH CN210970536U]: 1 .一种轻量化轮毂制动鼓总成，包括轮毂外壳(1)，其特征在于:所述轮毂外壳(1)的内 部设置有凹洞(2),所述凹洞(2)的数量为四个，所述轮毂外壳(1)的内部设置有制动鼓(3)， 所述制动鼓(3)的外侧设置有凸块(4)； 所述轮毂外壳(1)的表面设置有滑槽(5)，所述滑槽(5)的内部设置有圆环(6)，所述圆 环(6)与滑槽(5)活动连接，所述圆环(6)的一侧设置有圆杆(7)，所述圆杆(7)的一侧设置有 连接杆(8)，所述连接杆(8)的一侧设置有挡板(9)，所述挡板(9)位于凸块(4)的一侧。 2 .根据权利要求1所述的一种轻量化轮毂制动鼓总成，其特征在于：所述轮毂外壳(1) 的表面设置有空腔(10)，所述空腔(10)的内部设置有连接弹簧(11)。 3 .根据权利要求2所述的一种轻量化轮毂制动鼓总成，其特征在于:所述连接弹簧的一 侧设置有运动杆(12)，所述运动杆(12)位于空腔(10)的内部。 4 .根据权利要求3所述的一种轻量化轮毂制动鼓总成，其特征在于:所述运动杆(12)的 一侧设置有活动板(13)，所述活动板(13)的一侧设置有限制杆(14)。 5 .根据权利要求1所述的一种轻量化轮毂制动鼓总成，其特征在于：所述圆环(6)的表 面一侧设置有圆孔(15)，所述圆孔(15)与限制杆(14)相适配。 6 .根据权利要求1所述的一种轻量化轮毂制动鼓总成，其特征在于：所述轮毂外壳(1) 的表面设置有凹孔(16)，所述凹孔(16)的内部设置有伸缩杆(17)，所述伸缩杆(17)的端部 设置有堵杆(18)。 7 .根据权利要求6所述的一种轻量化轮毂制动鼓总成，其特征在于：所述挡板(9)与凹 洞(2)的数量为相等，所述堵杆(18)位于其中一个挡板(9)的一侧。 8 .根据权利要求1所述的一种轻量化轮毂制动鼓总成，其特征在于：多个所述圆杆(7) 均与圆环(6)固定连接，所述圆杆(7)通过连接杆(8)与挡板(9)相连接。 [EN CN210970536U]: 1 A lightweight wheel hub brake drum assembly, comprising a hub shell (1), characterized in that: the hub shell (1) is provided with a cavity (2) inside, and the number of the cavity (2) is Four, the hub shell (1) is provided with a brake drum (3) inside, and the outer side of the brake drum (3) is provided with bumps (4); the surface of the hub shell (1) is provided with The sliding groove (5), a circular ring (6) is arranged inside the sliding groove (5), the circular ring (6) is movably connected with the sliding groove (5), and one side of the circular ring (6) is arranged There is a round rod (7), one side of the round rod (7) is provided with a connecting rod (8), and one side of the connecting rod (8) is provided with a baffle (9), the baffle (9) Located on one side of the bump (4). 2 A lightweight wheel hub brake drum assembly according to claim 1, characterized in that: the surface of the hub shell (1) is provided with a cavity (10), and the interior of the cavity (10) is provided There is a connection spring (11). 3 A lightweight wheel hub brake drum assembly according to claim 2, characterized in that: one side of the connecting spring is provided with a moving rod (12), and the moving rod (12) is located in the cavity (10). )internal. 4 A lightweight wheel hub brake drum assembly according to claim 3, characterized in that: a movable plate (13) is provided on one side of the moving rod (12), and one of the movable plates (13) A restriction rod (14) is provided on the side. 5 A lightweight wheel hub brake drum assembly according to claim 1, characterized in that: a round hole (15) is provided on one side of the surface of the ring (6), and the round hole (15) and The restriction rod (14) is matched. 6 A lightweight wheel hub brake drum assembly according to claim 1, characterized in that: the surface of the hub shell (1) is provided with a recessed hole (16), and the interior of the recessed hole (16) is provided There is a telescopic rod (17), the end of the telescopic rod (17) is provided with a blocking rod (18). 7 A lightweight wheel hub brake drum assembly according to claim 6, characterized in that: the number of the baffle (9) and the cavity (2) is equal, and the blocking rod (18) is located therein One side of a baffle (9). 8 A lightweight wheel hub brake drum assembly according to claim 1, characterized in that: a plurality of said round rods (7) are fixedly connected to the ring (6), and the round rods (7) pass The connecting rod (8) is connected with the baffle (9). | [ZH CN210970536U]: 一种轻量化轮毂制动鼓总成 技术领域 [0001]本实用新型涉及汽车设备领域，更具体地说，本实用新型涉及一种轻量化轮毂制 动鼓总成。 背景技术 [0002]目前，汽车厂家在购买制动鼓与轮毂时有时要求制造商组装后发货（安装部分配 件如:轴承套、轴承、螺栓、螺母、ABS等等），剩余部分配件用户自行安装（如:钢圈等），因钢 圈、轮毂、制动鼓是靠同一个螺栓及螺母连接固定的，这样，缺少钢圈的总成到达客户处还 要拆开轮毂与制动鼓连接的螺栓及螺母，再装配上钢圈。 [0003] 专利申请公布号CN103932651 A的实用新型专利公开了一种便于轮毂与制动鼓拆 装的结构，包括有轮毂、制动鼓，轮毂的法兰面套设在制动鼓内与制动鼓端部通过螺栓固定 连接，轮毂上设有螺纹底孔，制动鼓上设有螺钉孔，轮毂上的螺纹底孔和制动鼓上的螺钉孔 配合安装有螺钉。本实用新型设计合理、简单有效，在原有结构的基础上配合设有螺孔和螺 钉，便可增加安装后的稳定效果且便于拆卸，生产和改装的成本低，效果却非常明显。 [0004]但是其在实际使用时，仍旧存在较多缺点，如虽然增加安装后的稳定效果且便于 拆卸，生产和改装的成本低，效果却非常明显，但是在使用时会让轮毂与制动鼓本身的重量 增加，不便于后续的使用。 发明内容 [0005]为了克服现有技术的上述缺陷，本实用新型的实施例提供一种轻量化轮毂制动鼓 总成，通过设置凸块与挡板，通过凸块与凹洞的合并可以防止制动鼓发生脱落，增加连接的 稳定性，且通过二者的合并不会增加轮毂外壳与制动鼓本身的重量，之后通过圆环的转动 可以让挡板位于凸块的一侧，把凸块挡住，从而无需增加轮毂外壳与制动鼓的重量时，可以 把二者连接的稳定性提高，以解决上述背景技术中提出的问题。 [0006]为实现上述目的，本实用新型提供如下技术方案:一种轻量化轮毂制动鼓总成，包 括轮毂外壳，所述轮毂外壳的内部设置有凹洞，所述凹洞的数量为四个，所述轮毂外壳的内 部设置有制动鼓，所述制动鼓的外侧设置有凸块;所述轮毂外壳的表面设置有滑槽，所述滑 槽的内部设置有圆环，所述圆环与滑槽活动连接，所述圆环的一侧设置有圆杆，所述圆杆的 一侧设置有连接杆，所述连接杆的一侧设置有挡板，所述挡板位于凸块的一侧。 [0007]所述轮毂外壳的表面设置有空腔，所述空腔的内部设置有连接弹簧。 [0008]所述连接弹簧的一侧设置有运动杆，所述运动杆位于空腔的内部。 [0009] 所述运动杆的一侧设置有活动板，所述活动板的一侧设置有限制杆。 [0010] 所述圆环的表面一侧设置有圆孔，所述圆孔与限制杆相适配。 [0011]所述轮毂外壳的表面设置有凹孔，所述凹孔的内部设置有伸缩杆，所述伸缩杆的 端部设置有堵杆。 [0012]所述挡板与凹洞的数量为相等，所述堵杆位于其中一个挡板的一侧。 [0013]多个所述圆杆均与圆环固定连接，所述圆杆通过连接杆与挡板相连接。 [0014]本实用新型的技术效果和优点： [0015] 1、本实用新型通过设置凸块与挡板，通过凸块与凹洞的合并可以防止制动鼓发生 脱落，增加连接的稳定性，且通过二者的合并不会增加轮毂外壳与制动鼓本身的重量，之后 通过圆环的转动可以让挡板位于凸块的一侧，把凸块挡住，从而无需增加轮毂外壳与制动 鼓的重量时，可以把二者连接的稳定性提高。 [0016] 2、本实用新型通过设置堵杆，通过把伸缩杆发生形变，将其长度变化使得堵杆运 动，通过堵堵杆可以把挡板限制住，便于制动鼓进到轮毂外壳内部。 附图说明 [0017]图1为本实用新型的整体结构示意图。 [0018]图2为本实用新型的图1中A部放大图。 [0019]图3为本实用新型的活动板与连接弹簧侧视图。 [0020]图4为本实用新型的图1中B部放大图。 [0021]图5为本实用新型的圆杆立体图。 [0022]附图标记为：1轮毂外壳、2凹洞、3制动鼓、4凸块、5滑槽、6圆环、7圆杆、8连接杆、9 挡板、10空腔、11连接弹簧、12运动杆、13活动板、14限制杆、15圆孔、16凹孔、17伸缩杆、18堵 杆。 具体实施方式 [0023]以下结合附图说明和具体实施方式对本实用新型作进一步详细的说明。 [0024]本实用新型一实施例的轻量化轮毂制动鼓总成，包括轮毂外壳1，所述轮毂外壳1 的内部设置有凹洞2,所述凹洞2的数量为四个，所述轮毂外壳1的内部设置有制动鼓3,所述 制动鼓3的外侧设置有凸块4。 [0025]参照附图1-5,该实施例的轻量化轮毂制动鼓总成的轮毂外壳1的表面设置 有滑槽5,所述滑槽5的内部设置有圆环6,所述圆环6与滑槽5活动连接，所述圆环6的一侧设 置有圆杆7,所述圆杆7的一侧设置有连接杆8,所述连接杆8的一侧设置有挡板9,所述挡板9 位于凸块4的一侧。 [0026]进一步，所述轮毂外壳1的表面设置有空腔10,所述空腔10的内部设置有连接弹簧 11。 [0027]进一步，所述连接弹簧11的一侧设置有运动杆12,所述运动杆12位于空腔10的内 部。 [0028] 进一步，所述运动杆12的一侧设置有活动板13,所述活动板13的一侧设置有限制 杆14。 [0029] 进一步，所述圆环6的表面一侧设置有圆孔15,所述圆孔15与限制杆14相适配。 [0030]进一步，所述轮毂外壳1的表面设置有凹孔16,所述凹孔16的内部设置有伸缩杆 17,所述伸缩杆17的端部设置有堵杆18。 [0031]进一步，所述挡板9与凹洞2的数量为相等，所述堵杆18位于其中一个挡板9的一 侧。 [0032] 进一步，多个所述圆杆7均与圆环6固定连接,所述圆杆7通过连接杆8与挡板9相连 接。 [0033]实施场景具体为:在实际使用的过程中，当需要把轮毂外壳1与制动鼓3合并时，让 制动鼓3外侧的凸块4与轮毂外壳1内壁的凹洞2对齐，之后让制动鼓3进到轮毂外壳1中，使 得凸块4进到凹洞2内部，由于在轮毂外壳1设有凹洞2,且制动鼓3外侧的凸块4会进到凹洞2 内部，从而不会增加轮毂外壳1与制动鼓3本身的重量，由于凸块4位于凹洞2内部，通过二者 的合并，可以防止制动鼓3发生脱落，增加连接的稳定性，之后将轮毂外壳1表面的伸缩杆17 发生形变，让伸缩杆17的长度减少，将伸缩杆17进到凹孔16内部，并让堵杆18与轮毂外壳1 相接触，由于滑槽5与圆环6活动连接，从而可以让圆环6在滑槽5的内部转动，由于圆杆7通 过连接杆8与挡板9相连接，通过圆环6的转动可以让挡板9发生旋转，让挡板9位于凸块4的 一侧，通过挡板9可以把凸块4挡住，防止凸块4发生运动，通过堵杆18与轮毂外壳1的相接 触，从而可以保证挡板9的运动，当凸块4位于挡板9的一侧时，通过圆环6的转动可以让多个 挡板9同时发生转动，提高其效率，再圆环6转动的过程中，将活动板13向一侧拉动，把空腔 10内部的连接弹簧11进行拉伸，使其发生形变，使得活动板13以及限制杆14向一侧运动，当 凸块4位于挡板9的一侧时，可以使得圆环6表面的圆孔15与限制杆14对齐，通过连接弹簧11 可以让限制杆14与圆孔15合并，由于限制杆14与圆孔15相适配，可以防止圆环6的转动，可 以防止多个挡板9发生转动，提高其稳定性。 [0034] 本实用工作原理： [0035]本实用新型实施例的轻量化轮毂制动鼓总成，在使用时，通过凸块与凹洞的合并 可以防止制动鼓发生脱落，增加连接的稳定性，且通过二者的合并不会增加轮毂外壳与制 动鼓本身的重量，之后通过圆环的转动可以让挡板位于凸块的一侧，把凸块挡住，从而无需 增加轮毂外壳与制动鼓的重量时，可以把二者连接的稳定性提高； [0036]本实用新型实施例的轻量化轮毂制动鼓总成，在使用时，通过把伸缩杆发生形变， 将其长度变化使得堵杆运动，通过堵堵杆可以把挡板限制住，便于制动鼓进到轮毂外壳内 部。 [EN CN210970536U]: Technical field of lightweight wheel hub brake drum assembly [0001] The present utility model relates to the field of automobile equipment, more specifically, the present utility model relates to a lightweight wheel hub brake drum assembly. Background technique [0002] At present, when purchasing brake drums and hubs, automobile manufacturers sometimes require manufacturers to assemble them and deliver them (installation of some accessories such as bearing sleeves, bearings, bolts, nuts, ABS, etc.), while the remaining parts are installed by users themselves ( Such as: steel ring, etc.), because the steel ring, wheel hub, and brake drum are connected and fixed by the same bolt and nut, so that the assembly that lacks the steel ring reaches the customer and the bolt connecting the wheel hub and the brake drum must be removed. And nuts, and then assemble the steel ring. [0003] The utility model patent of the patent application publication number CN103932651 A discloses a structure that facilitates the disassembly and assembly of the wheel hub and the brake drum, including a wheel hub and a brake drum. The flange surface of the wheel hub is sleeved in the brake drum and The end of the moving drum is fixedly connected by bolts, the hub is provided with a threaded bottom hole, the brake drum is provided with a screw hole, and the threaded bottom hole on the hub and the screw hole on the brake drum are fitted with screws. The design of the utility model is reasonable, simple and effective. On the basis of the original structure, screw holes and screws are matched to increase the stability effect after installation and facilitate disassembly. The cost of production and modification is low, but the effect is very obvious. [0004] However, in actual use, there are still many shortcomings. For example, although it increases the stability effect after installation and is easy to disassemble, the cost of production and modification is low, the effect is very obvious, but it will make the wheel hub and brake when used. The weight of the drum itself increases, which is inconvenient for subsequent use. Summary of the invention [0005] In order to overcome the above-mentioned shortcomings of the prior art, the embodiment of the present invention provides a lightweight wheel hub brake drum assembly. By providing a bump and a baffle, the combination of the bump and the cavity can prevent braking The drum falls off, which increases the stability of the connection, and the combination of the two will not increase the weight of the hub shell and the brake drum itself. Afterwards, the baffle can be located on the side of the bump by the rotation of the ring to block the bump. Therefore, when there is no need to increase the weight of the hub shell and the brake drum, the stability of the connection between the two can be improved to solve the above-mentioned problems in the background art. [0006] In order to achieve the above purpose, the present invention provides the following technical solutions: a lightweight wheel hub brake drum assembly, including a hub shell, the inner part of the hub shell is provided with cavities, the number of cavities is four A brake drum is arranged inside the hub shell, and bumps are arranged on the outside of the brake drum; a sliding groove is arranged on the surface of the hub shell, and a circular ring is arranged inside the sliding groove. The circular ring is movably connected with the chute, one side of the circular ring is provided with a circular rod, one side of the circular rod is provided with a connecting rod, and one side of the connecting rod is provided with a baffle, and the baffle is located on the convex One side of the block. [0007] The surface of the hub shell is provided with a cavity, and a connecting spring is provided inside the cavity. [0008] One side of the connecting spring is provided with a moving rod, and the moving rod is located inside the cavity. [0009] One side of the moving rod is provided with a movable plate, and one side of the movable plate is provided with a restricting rod. [0010] A round hole is provided on one side of the surface of the ring, and the round hole is adapted to the restriction rod. [0011] The surface of the hub shell is provided with a recessed hole, the interior of the recessed hole is provided with a telescopic rod, and the end of the telescopic rod is provided with a blocking rod. [0012] The number of the baffles and the recesses are equal, and the blocking rod is located on one side of one of the baffles. [0013] A plurality of the round rods are fixedly connected to the ring, and the round rods are connected with the baffle through the connecting rod. [0014] Technical effects and advantages of the utility model: [0015] 1. The present utility model is provided with a convex block and a baffle. The combination of the convex block and the cavity can prevent the brake drum from falling off, increase the stability of the connection, and the combination of the two will not increase the hub shell and The weight of the brake drum itself, and then through the rotation of the ring, the baffle can be located on the side of the bump, blocking the bump, so that the stability of the connection between the two without increasing the weight of the hub shell and the brake drum improve. [0016] 2. The utility model is provided with a blocking rod, the telescopic rod is deformed, and its length is changed to make the blocking rod move. The blocking rod can restrict the baffle to facilitate the brake drum to enter the hub shell. Description of the drawings [0017] Figure 1 is a schematic diagram of the overall structure of the utility model. [0018] Figure 2 is an enlarged view of part A in Figure 1 of the utility model. [0019] FIG. 3 is a side view of the movable plate and connecting spring of the utility model. [0020] FIG. 4 is an enlarged view of part B in FIG. 1 of the utility model. [0021] Figure 5 is a perspective view of the round rod of the utility model. [0022] Reference signs are: 1 hub shell, 2 recesses, 3 brake drum, 4 bumps, 5 sliding grooves, 6 rings, 7 round rods, 8 connecting rods, 9 baffles, 10 cavities, 11 Connecting springs, 12 moving rods, 13 movable plates, 14 restricting rods, 15 round holes, 16 concave holes, 17 telescopic rods, and 18 blocking rods. detailed description [0023] The following describes the utility model in further detail in conjunction with the description of the drawings and the specific embodiments. [0024] The lightweight wheel hub brake drum assembly of an embodiment of the present invention includes a hub shell 1. The hub shell 1 is provided with a cavity 2 inside, and the number of the cavity 2 is four. A brake drum 3 is arranged inside the hub shell 1, and a bump 4 is arranged on the outer side of the brake drum 3. [0025] With reference to Figures 1-5, the surface of the hub shell 1 of the lightweight wheel hub brake drum assembly of this embodiment is provided with a sliding groove 5, and the inside of the sliding groove 5 is provided with a ring 6, and the circle The ring 6 is movably connected with the sliding groove 5, one side of the ring 6 is provided with a round rod 7, one side of the round rod 7 is provided with a connecting rod 8, and one side of the connecting rod 8 is provided with a baffle 9 , The baffle 9 is located on one side of the bump 4. [0026] Further, a cavity 10 is provided on the surface of the hub shell 1, and a connecting spring 11 is provided inside the cavity 10. [0027] Further, a moving rod 12 is provided on one side of the connecting spring 11, and the moving rod 12 is located inside the cavity 10. [0028] Further, a movable plate 13 is provided on one side of the moving rod 12, and a restricting rod 14 is provided on one side of the movable plate 13. [0029] Further, a round hole 15 is provided on one side of the surface of the ring 6, and the round hole 15 is matched with the restriction rod 14. [0030] Further, the surface of the hub shell 1 is provided with a recessed hole 16, the interior of the recessed hole 16 is provided with a telescopic rod 17, and the end of the telescopic rod 17 is provided with a blocking rod 18. [0031] Further, the number of the baffles 9 and the recesses 2 are equal, and the blocking rod 18 is located on one side of one of the baffles 9. [0032] Further, a plurality of said round rods 7 are fixedly connected to the ring 6, and the round rods 7 are connected with the baffle 9 through the connecting rod 8. [0033] The specific implementation scenario is: in the actual use process, when the hub shell 1 and the brake drum 3 need to be combined, the protrusion 4 on the outside of the brake drum 3 is aligned with the cavity 2 on the inner wall of the hub shell 1, Then let the brake drum 3 enter the hub shell 1, so that the bump 4 enters the cavity 2. As the hub shell 1 is provided with a cavity 2, and the bump 4 on the outside of the brake drum 3 will enter the cavity 2 Inner, so as not to increase the weight of the hub shell 1 and the brake drum 3 itself, because the bump 4 is located inside the cavity 2, the combination of the two can prevent the brake drum 3 from falling off and increase the stability of the connection. After that, the telescopic rod 17 on the surface of the hub shell 1 is deformed to reduce the length of the telescopic rod 17, and the telescopic rod 17 is inserted into the recessed hole 16, and the plug rod 18 is in contact with the hub shell 1. The ring 6 is movably connected so that the ring 6 can be rotated inside the chute 5. Since the rod 7 is connected to the baffle 9 through the connecting rod 8, the baffle 9 can be rotated by the rotation of the ring 6, so that the baffle 9 can be rotated. The plate 9 is located on the side of the bump 4, and the bump 4 can be blocked by the baffle 9 to prevent the bump 4 from moving. The contact between the blocking rod 18 and the hub shell 1 can ensure the movement of the baffle 9. When the bump 4 is located on one side of the baffle 9, the rotation of the ring 6 can allow multiple baffles 9 to rotate at the same time to improve its efficiency. When the ring 6 rotates, the movable plate 13 is pulled to one side , Put the cavity The connecting spring 11 inside 10 stretches and deforms, so that the movable plate 13 and the restricting rod 14 move to one side. When the bump 4 is located on the side of the baffle 9, the circular hole on the surface of the ring 6 15 is aligned with the restricting rod 14. The restricting rod 14 can be combined with the circular hole 15 by connecting the spring 11. As the restricting rod 14 fits the circular hole 15, the rotation of the ring 6 can be prevented, and the occurrence of multiple baffles 9 can be prevented Rotate to improve its stability. [0034] The practical working principle: [0035] The lightweight wheel hub brake drum assembly of the embodiment of the present invention, when in use, can prevent the brake drum from falling off through the combination of the bumps and the recesses, and increase the stability of the connection, and the combination of the two Without increasing the weight of the hub shell and the brake drum itself, the baffle can be positioned on the side of the bump through the rotation of the ring to block the bump, so that there is no need to increase the weight of the hub shell and the brake drum. The stability of the connection between the two is improved; [0036] The lightweight wheel hub brake drum assembly of the embodiment of the present invention, when in use, by deforming the telescopic rod and changing its length to make the blocking rod move, the blocking rod can restrict the baffle, which is convenient The brake drum goes inside the hub shell.
[KO KR20200082917A]: 향상된 씰링 기능을 구비한 차량용 휠베어링 [EN KR20200082917A]: Wheel bearing for vehicle having improved sealing function | [KO KR20200082917A]: 본 발명의 일 실시예에 따르면, 차량의 차륜을 차체에 회전 가능하게 장착하여 지지하는 차량용 휠베어링이 제공된다. 본 발명의 일 실시예에 따른 차량용 휠베어링은 차량의 차륜이 장착되는 휠허브와, 휠허브의 반경방향 외측에 배치되며 차량의 차체에 장착되는 외륜과, 휠허브와 외륜 사이에 배치되는 전동체와, 휠허브와 외륜 사이를 씰링하는 씰링부재를 포함하고, 씰링부재는 휠허브에 장착되어 고정되는 슬링거와, 슬링거에 부착되는 탄성 씰링부를 포함하도록 구성될 수 있다. 본 발명의 일 실시에에 따르면, 슬링거는 휠허브의 외주면에 압입되어 장착되는 압입부와, 압입부로부터 반경방향 외측으로 연장하여 형성되는 경방향 연장부와, 경방향 연장부의 반경방향 외측 단부로부터 축방향으로 연장하는 축방향 연장부와, 압입부의 내측 단부로부터 반경방향 외측으로 연장하는 보조 연장부를 포함하고, 경방향 연장부, 압입부, 보조 연장부에 의해 휠베어링의 회전축 주위로 환형의 공간부가 형성되도록 구성될 수 있다. [EN KR20200082917A]: According to an embodiment of the present invention, provided is a vehicle wheel bearing for rotatably mounting and supporting a vehicle wheel on a vehicle body. A vehicle wheel bearing, according to an embodiment of the present invention, comprises: a wheel hub on which a vehicle wheel is mounted; an outer ring disposed on a radially outer side of the wheel hub and mounted on the vehicle body; a rolling element disposed between the wheel hub and the outer ring; and a sealing member for sealing a gap between the wheel hub and the outer ring. The sealing member includes a slinger mounted on and fixed to the wheel hub, and an elastic sealing portion attached to the slinger. According to one embodiment of the present invention, a slinger includes: a press-fitting portion which is press-fitted to and mounted on the outer circumferential surface of the wheel hub; a radial extension portion formed by extending radially outward from the press-fitting portion; an axial extension portion extending in an axial direction from the radially outer end of the radial extension portion; and an auxiliary extension portion extending radially outward from the inner end of the press-fitting portion. An annular space portion is formed around the axis of rotation of the wheel bearing by the radial extension portion, the press-fitting portion, and the auxiliary extension portion. | KR20200082917A | 2020-07-08 | KR20180173970A | 2018-12-31 | KR20180173970A, 2018-12-31 | KR20200082917A: 2020-07-08 | ILJIN GLOBAL CO LTD | LEE KYUNG JUN | B60B27/00: I F16C33/76: I | B60B27/0005: I B60B27/0073: I F16C33/76: I | KR101383275B1 |  | [KO KR20200082917A]: 차량의 차륜이 장착되는 휠허브(110)와, 상기 휠허브(110)의 반경방향 외측에 배치되며 차량의 차체에 장착되는 외륜(130)과, 상기 휠허브(110)와 상기 외륜(130) 사이에 배치되는 전동체(140)와, 상기 휠허브(110)와 상기 외륜(130) 사이를 씰링하는 씰링부재(200)를 포함하는 차량용 휠베어링(100)이며, 상기 씰링부재(200)는 상기 휠허브(110)에 장착되어 고정되는 슬링거(210)와, 상기 슬링거(210)에 부착되는 탄성 씰링부(220)를 포함하고, 상기 슬링거(210)는, 상기 휠허브(110)의 외주면에 압입되어 장착되는 압입부(212)와, 상기 압입부(212)로부터 반경방향 외측으로 연장하여 형성되는 경방향 연장부(214)와, 상기 경방향 연장부(214)의 반경방향 외측 단부로부터 축방향으로 연장하는 축방향 연장부(216)와, 상기 압입부(212)의 내측 단부로부터 반경방향 외측으로 연장하는 보조 연장부(218)를 포함하고, 상기 경방향 연장부(214), 압입부(212), 보조 연장부(218)에 의해 휠베어링의 회전축 주위로 환형의 공간부(S)가 형성되는, 차량용 휠베어링. 제1항에 있어서, 상기 슬링거(210)의 축방향 연장부(216)는 상기 외륜(130)의 외주면을 부분적으로 감싸도록 구성되는, 차량용 휠베어링. 제2항에 있어서, 상기 탄성 씰링부(220)는 상기 슬링거(210)의 축방향 연장부(216)에 구비되는, 차량용 휠베어링. 제3항에 있어서, 상기 탄성 씰링부(220)는 상기 외륜(130)의 일측면에 접촉하여 씰링을 수행하는 탄성 씰링립(222)을 하나 이상 포함하는, 차량용 휠베어링. 제4항에 있어서, 상기 보조 연장부(218)는 상기 슬링거(210)의 압입부(212)가 장착되는 휠허브(110)의 외주면과 이에 대향하는 외륜(130)의 내주면 사이에 형성되는 반경방향 간극의 절반 이상의 높이까지 연장되는, 차량용 휠베어링. 제5항에 있어서, 상기 보조 연장부(218)의 단부에 보조 씰링부(230)가 더 구비되는, 차량용 휠베어링. 제6항에 있어서, 상기 보조 씰링부(230)는 일측 방향으로 연장하는 씰링립 형태로 형성되어 씰링립의 끝단이 상기 외륜(130)의 일측면에 접촉해 씰링을 수행하도록 구성되는, 차량용 휠베어링. 제7항에 있어서, 상기 탄성 씰링부(220)의 탄성 씰링립(222) 및 보조 씰링부(230)는 휠베어링의 회전축에 대해 경사진 방향으로 연장하도록 구성되는, 차량용 휠베어링. 제8항에 있어서, 상기 탄성 씰링부(220)의 탄성 씰링립(222)은 끝단으로 갈수록 상기 슬링거(210)의 경방향 연장부(214)의 반대방향을 향해 이동하도록 경사지게 구성되는, 차량용 휠베어링. [EN KR20200082917A]: The wheel hub 110 on which the wheel of the vehicle is mounted, and the outer wheel 130 disposed on the radially outer side of the wheel hub 110 and mounted on the vehicle body of the vehicle, and the wheel hub 110 and the outer wheel 130 It is a wheel bearing 100 for a vehicle including a rolling member 140 disposed between, and a sealing member 200 for sealing between the wheel hub 110 and the outer ring 130, wherein the sealing member 200 is Slinger 210 is mounted and fixed to the wheel hub 110, and includes an elastic sealing portion 220 attached to the slinger 210, the slinger 210, the outer peripheral surface of the wheel hub 110 The press-fit portion 212 is mounted by being press-fitted, and a radially extending portion 214 formed to extend radially outward from the press-fit portion 212, and a radially outer end portion of the radially extending portion 214. It includes an axially extending portion 216 extending in the axial direction, and an auxiliary extension portion 218 extending radially outward from the inner end of the press-fitting portion 212, A wheel bearing for a vehicle, wherein an annular space portion (S) is formed around the rotation axis of the wheel bearing by the radial extension portion 214, the press-in portion 212, and the auxiliary extension portion 218. According to claim 1, The axial extension of the slinger 210, 216 is configured to partially surround the outer circumferential surface of the outer ring 130, a wheel bearing for a vehicle. The wheel bearing for a vehicle according to claim 2, wherein the elastic sealing part (220) is provided in the axial extension part (216) of the slinger (210). The wheel bearing for a vehicle according to claim 3, wherein the elastic sealing part (220) includes one or more elastic sealing lips (222) that come into contact with one side of the outer ring (130) to perform sealing. The method of claim 4, wherein the auxiliary extension 218 is a radius formed between the outer circumferential surface of the wheel hub 110 to which the press-in portion 212 of the slinger 210 is mounted and the inner circumferential surface of the outer ring 130 facing the same. A wheel bearing for a vehicle, extending to a height of more than half of the directional clearance. The wheel bearing for a vehicle according to claim 5, wherein an auxiliary sealing part (230) is further provided at an end of the auxiliary extension part (218). According to claim 6, The auxiliary sealing portion 230 is formed in the form of a sealing lip extending in one direction, the end of the sealing lip is configured to contact the one side of the outer ring 130 to perform sealing, the vehicle wheel bearing. The wheel bearing for a vehicle according to claim 7, wherein the elastic sealing lip (222) and the auxiliary sealing portion (230) of the elastic sealing portion (220) are configured to extend in an inclined direction with respect to the rotation axis of the wheel bearing. The wheel for a vehicle according to claim 8, wherein the elastic sealing lip (222) of the elastic sealing portion (220) is inclined to move toward the opposite direction of the radially extending portion (214) of the slinger (210) toward the end. bearing. | [KO KR20200082917A]: 향상된 씰링 기능을 구비한 차량용 휠베어링 {Wheel bearing for vehicle having improved sealing function} 본 발명은 차량의 차륜을 차체에 회전 가능하게 장착하여 지지하는 차량용 휠베어링에 관한 것으로, 보다 상세하게는 씰링부재의 구조를 개선해 외부 이물질의 유입이나 내부 윤활유의 누출을 보다 안정적으로 방지할 수 있도록 구성된 차량용 휠베어링에 관한 것이다. 휠베어링은 차량의 차륜을 차체에 회전 가능하게 장착하여 지지하는데 이용되는 장치로, 차륜(wheel)이 장착되는 회전요소(휠허브)가 차체에 고정되는 비회전요소(외륜)에 전동체를 통해 연결되어 회전요소(휠허브)에 장착된 차륜을 차체에 회전가능한 상태로 장착하여 지지하도록 구성된다. 이러한 휠베어링은 차량의 차륜에 장착되어 이용되는 제품의 특성상 먼지나 수분 등의 외부 이물질에 노출되기 쉽기 때문에, 휠베어링에는 휠베어링 내부로 이물질이 유입되어 차량 작동시 소음이 발생하거나 전동체 또는 전동체 궤도면 등에 손상이 발생하는 것을 방지하기 위해 일측 또는 양측에 씰링부재가 장착되어 이용되게 된다. 도 1을 참조하면 씰링부재를 구비한 차량용 휠베어링의 구조가 예시적으로 도시되어 있다. 도 1에 도시된 바와 같이, 차량용 휠베어링(10)은 차륜이 장착되는 휠허브(20)와, 휠허브(20)의 일측에 압입되어 장착되는 내륜(30)과, 휠허브(20)와 내륜(30)의 반경방향 외측에 장착되며 차체에 고정되는 외륜(40)과, 휠허브(20) 및 내륜(30)과 외륜(40) 사이에 게재되는 전동체(50) 등으로 구성되며, 휠허브(20) 및 내륜(30)과 외륜(40) 사이에 형성되는 공간에는 씰링부재(60)가 장착되어 외부 이물질의 유입이나 내부 윤활유의 누출을 방지하도록 구성되게 된다. 한편, 도 2를 참조하면 이러한 차량용 휠베어링(10)에 이용될 수 있는 씰링부재(슬링거 방식의 씰링부재)의 구조가 예시적으로 도시되어 있다. 도면에 도시된 바와 같이, 차량용 휠베어링(10)에 이용되는 종래의 씰링부재(60)는 휠허브(20)에 압입되어 장착되는 슬링거(62)와 이러한 슬링거(62)에 부착되는 탄성 씰링립(64)으로 구성될 수 있으며, 탄성 씰링립(64)이 외륜(30)의 외주면에 슬라이딩되도록 밀착되어 외부의 이물질이 휠베어링 내부로 유입되는 것을 방지하도록 구성되게 된다. 그러나, 이러한 종래의 슬링거 방식의 씰링부재(60)의 경우에는 슬링거(62)의 외측 단부 일부에 구비된 탄성 씰링립(64)에 대부분의 씰링이 의존되고 있기 때문에 충분한 씰링 성능을 보장하기 어렵고, 중심부에 윤활유의 누출을 방지하기 위한 구조가 구비되어 있지 않아 내부 윤활유의 누출을 효과적으로 방지하기 어려운 문제가 있다. 한국특허 제10-1383275호 (등록일: 2014.04.02.) 본 발명은 차량용 휠베어링의 전술한 문제점을 해소하기 위한 것으로, 씰링부재의 구조를 개선해 외부 이물질의 유입이나 내부 윤활유(그리스)의 누출을 보다 안정적으로 방지할 수 있도록 구성된 차량용 휠베어링을 제공하는 것을 목적으로 한다. 전술한 목적을 달성하기 위한 본 발명의 대표적인 구성은 다음과 같다. 본 발명의 일 실시예에 따르면, 차량의 차륜을 차체에 회전 가능하게 장착하여 지지하는 차량용 휠베어링이 제공된다. 본 발명의 일 실시예에 따른 차량용 휠베어링은 차량의 차륜이 장착되는 휠허브와, 휠허브의 반경방향 외측에 배치되며 차량의 차체에 장착되는 외륜과, 휠허브와 외륜 사이에 배치되는 전동체와, 휠허브와 외륜 사이를 씰링하는 씰링부재를 포함하고, 씰링부재는 휠허브에 장착되어 고정되는 슬링거와 슬링거에 부착되는 탄성 씰링부를 포함하도록 구성될 수 있다. 본 발명의 일 실시에에 따르면, 슬링거는 휠허브의 외주면에 압입되어 장착되는 압입부와, 압입부로부터 반경방향 외측으로 연장하여 형성되는 경방향 연장부와, 경방향 연장부의 반경방향 외측 단부로부터 축방향으로 연장하는 축방향 연장부와, 압입부의 내측 단부로부터 반경방향 외측으로 연장하는 보조 연장부를 포함하고, 경방향 연장부, 압입부, 보조 연장부에 의해 휠베어링의 회전축 주위로 환형의 공간부가 형성되도록 구성될 수 있다. 본 발명의 일 실시예에 따르면, 슬링거의 축방향 연장부는 외륜의 외주면을 부분적으로 감싸도록 구성될 수 있다. 본 발명의 일 실시예에 따르면, 탄성 씰링부는 슬링거의 축방향 연장부에 구비될 수 있다. 본 발명의 일 실시예에 따르면, 탄성 씰링부는 외륜의 일측면에 접촉하여 씰링을 수행하는 탄성 씰링립을 하나 이상 포함할 수 있다. 본 발명의 일 실시예에 따르면, 보조 연장부는 슬링거의 압입부가 장착되는 휠허브의 외주면과 이에 대향하는 외륜의 내주면 사이에 형성되는 반경방향 간극의 절반 이상의 높이까지 연장되도록 구성될 수 있다. 본 발명의 일 실시예에 따르면, 보조 연장부의 단부에 보조 씰링부가 더 구비될 수 있다. 본 발명의 일 실시예에 따르면, 보조 씰링부는 일측 방향으로 연장하는 씰링립 형태로 형성되어 씰링립의 끝단이 외륜의 일측면에 접촉해 씰링을 수행하도록 구성될 수 있다. 본 발명의 일 실시예에 따르면, 탄성 씰링부의 탄성 씰링립 및 보조 씰링부는 휠베어링의 회전축에 대해 경사진 방향으로 연장하도록 구성될 수 있다. 본 발명의 일 실시예에 따르면, 탄성 씰링부의 탄성 씰링립은 끝단으로 갈수록 슬링거의 경방향 연장부의 반대방향을 향해 이동하도록 경사지게 구성될 수 있다. 이 외에도, 본 발명에 따른 차량용 휠베어링에는 본 발명의 기술적 사상을 해치지 않는 범위에서 다른 부가적인 구성이 더 포함될 수 있다. 본 발명의 일 실시예에 따른 차량용 휠베어링은 씰링부재를 형성하는 슬링거의 내측 단부에 반경방향 외측으로 연장하는 보조 연장부를 구비하고 있어, 이러한 보조 연장부에 의해 휠허브의 외주면과 외륜의 내주면 사이에 형성되는 간극이 좁아져 휠허브와 외륜 사이에 보다 우수한 라비린스 구조가 형성될 수 있고, 이로 인해 휠베어링의 씰링성이 향상될 수 있게 된다. 나아가, 본 발명의 일 실시예에 따른 차량용 휠베어링은 슬링거의 내측 단부에 형성된 보조 연장부로 인해 회전축 주위로 환형의 공간부가 형성되게 되어, 수분 등의 이물질이 내측으로 유입되더라도 유입된 이물질이 공간부에 보유되어 휠베어링의 내측(예컨대, 전동체 및 전동체 궤도면)으로 더 이동되는 것을 방지할 수 있고, 이로 인해 휠베어링의 성능 및 수명을 더욱 향상시킬 수 있게 된다. 또한, 본 발명의 일 실시예에 따른 차량용 휠베어링은 슬링거의 내측 단부에 형성된 보조 연장부에 보조 씰링립을 형성해 이러한 보조 씰링립이 외륜의 일측면에 접촉하도록 구성되어 있어, 이러한 보조 씰링립에 의해 내부 윤활유의 누출을 보다 효과적으로 방지할 수 있게 된다. 도 1은 종래의 차량용 휠베어링 구조를 예시적으로 도시한다. 도 2는 종래의 차량용 휠베어링에 이용될 수 있는 씰링부재의 구조(도 1에 도시된 A 부분)를 예시적으로 도시한다. 도 3은 본 발명의 일 실시예에 따른 차량용 휠베어링의 구조를 예시적으로 도시한다. 도 4는 본 발명의 일 실시예에 따른 차량용 휠베어링에 적용될 수 있는 씰링부재의 구조(도 4에 도시된 B 부분)를 예시적으로 도시한다. 도 5는 도 4에 도시된 씰링부재 내부로 유입된 수분 등의 이물질이 씰링부재의 슬링거에 형성된 공간부에 수용되어 보유되는 모습을 예시적으로 도시한다. 이하, 첨부한 도면을 참조하여 본 발명의 바람직한 실시예에 대해 본 발명이 속하는 기술 분야에서 통상의 지식을 가진 자가 용이하게 실시할 수 있을 정도로 상세하게 설명한다. 본 발명을 명확하게 설명하기 위하여 본 발명과 관계없는 부분에 대한 구체적인 설명은 생략하고, 명세서 전체를 통하여 동일한 구성요소에 대해서는 동일한 참조부호를 붙여 설명하도록 한다. 또한, 도면에 도시된 각 구성요소들의 형상 및 크기는 설명의 편의를 위해 임의로 도시된 것이므로, 본 발명이 반드시 도시된 형상 및 크기로 한정되는 것은 아니다. 즉, 명세서에 기재되어 있는 특정 형상, 구조 및 특성은 본 발명의 사상 및 범위를 벗어나지 않으면서 일 실시예로부터 다른 실시예로 변형되어 구현될 수 있으며, 개별 구성요소의 위치 또는 배치도 본 발명의 사상 및 범위를 벗어나지 않으면서 변경될 수 있는 것으로 이해되어야 한다. 따라서 후술하는 상세한 설명은 한정적인 의미로 행하여지는 것이 아니며, 본 발명의 범위는 특허청구범위의 청구항들이 청구하는 범위 및 그와 균등한 모든 범위를 포괄하는 것으로 받아들여져야 한다. 본 발명의 바림직한 실시예 도 3 내지 도 5를 참조하면 본 발명의 일 실시예에 따른 차량용 휠베어링(100)이 예시적으로 도시되어 있다. 도면에 도시된 바와 같이, 본 발명의 일 실시예에 따른 차량용 휠베어링(100)은 휠허브(110), 내륜(120), 외륜(130), 전동체(140) 등으로 구성되어 통상의 휠베어링과 전체적으로 유사한 구조로 형성될 수 있다. 본 발명의 일 실시예에 따르면, 휠허브(110)는 축방향을 따라 연장하는 대략 원통형 형상의 구조로 형성될 수 있으며, 휠허브(110)의 차륜측 단부 부근에는 허브 플랜지가 구비될 수 있다. 허브 플랜지는 휠허브(110)의 원주방향을 따라 반경방향 외측으로 연장된 형상으로 형성되어, 허브 볼트 등을 이용해 차륜을 휠허브(110)에 장착하는데 이용될 수 있다. 한편, 휠허브(110)의 차체측 단부에는 단차부가 형성되어 내륜(120)을 장착하도록 구성될 수 있으며, 휠허브(110)의 외주면 일부에는 궤도면(내측 궤도면)이 형성되어 전동체(140)를 내측에서 지지하도록 구성될 수 있다. 다만, 도면에 도시된 실시예의 경우에는 휠허브의 외주면 일부에 전동체를 지지하기 위한 일측 궤도면이 직접 형성되도록 구성되어 있으나, 이와 달리 휠허브에 2개의 내륜을 장착해 2개의 내륜을 통해 전동체의 궤도면(내측 궤도면)이 형성되도록 구성되어도 무방하다. 내륜(120)은 휠허브(110)의 일측에 압입되어 장착되도록 구성될 수 있다. 예컨대, 내륜(120)은 휠허브(110)의 차체측 단부에 형성된 단차부에 압입되어 장착된 상태에서 휠허브(110)의 단부를 도 3에 도시된 바와 같이 소성변형시키거나 휠허브(110)의 차체측 단부에 너트 등을 체결해 휠허브(110)에 안착되어 유지되도록 구성될 수 있다. 또한, 내륜(120)의 외주면에는 전동체(140)가 접촉하는 궤도면(내측 궤도면)이 구비되어 전동체를 내측에서 지지하도록 구성될 수 있다. 외륜(130)은 외주면에 휠베어링(100)을 차체에 장착하기 위한 장착 플랜지를 구비하고, 내주면에 전동체(140)가 접촉하는 궤도면(외측 궤도면)을 구비하도록 구성될 수 있다. 외륜(130)의 내주면에 형성된 궤도면(외측 궤도면)은 휠허브(110) 및/또는 내륜(120)에 형성된 궤도면(내측 궤도면)과 협력해 궤도면 사이에 구름요소인 전동체(140)를 수용하여 지지하도록 구성될 수 있다. 전동체(140)는 휠허브(110) 및/또는 내륜(120)에 형성된 궤도면(내측 궤도면)과 외륜(130)에 형성된 궤도면(외측 궤도면) 사이에 배치되어, 차륜이 장착되는 휠허브(110)를 차체에 고정되는 외륜(130)에 대해 회전 가능하게 지지하는 기능을 수행할 수 있다. 도면에 도시된 실시예에서는 테이퍼 롤러를 이용해 전동체(140)를 형성하고 있으나, 전동체(140)는 볼과 같은 다른 형상의 구름부재로 형성되어도 무방하다. 한편, 본 발명의 일 실시예에 따르면, 휠베어링의 일측 또는 양측에는 휠베어링 내부로 외부의 이물질이 유입되거나 내부의 윤활유가 외부로 누출되는 것을 방지하기 위한 씰링부재(200)가 구비될 수 있다. 도 4를 참조하면, 본 발명의 일 실시예에 따른 휠베어링(100)에 적용될 수 있는 씰링부재(예컨대, 차륜측 씰링부재)가 예시적으로 도시되어 있다. 도면에 도시된 바와 같이, 본 발명의 일 실시예에 따른 씰링부재(200)는 휠허브(110)와 외륜(130) 사이에 장착되어 씰링기능을 수행하도록 구성될 수 있다. 본 발명의 일 실시예에 따르면, 씰링부재(200)는 도 4에 도시된 바와 같이 휠허브(110)에 장착되는 슬링거(210)와 슬링거(210)에 장착되는 탄성 씰링부(220) 및 보조 씰링부(230)를 포함할 수 있다. 본 발명의 일 실시예에 따르면, 슬링거(210)는 휠허브(110)의 일측에 압입되어 장착되도록 구성될 수 있다. 구체적으로, 슬링거(210)는 휠허브(110)의 외주면에 압입되어 장착되는 압입부(212)와, 압입부(212)로부터 반경방향 외측으로 연장되는 경방향 연장부(214)와, 경방향 연장부(214)로부터 축방향으로 연장하는 축방향 연장부(216)를 포함하도록 구성될 수 있으며, 압입부(212)의 일측 단부에는 반경방향 외측으로 연장하는 보조 연장부(218)가 더 구비되도록 구성될 수 있다. 슬링거(210)의 압입부(212)는 대략 휠베어링의 축방향을 따라 연장하도록 구성되며 내경이 휠허브(110)에 형성되는 슬링거 장착면의 외경에 대응되는 크기로 형성되어 휠허브(110)에 압입되어 장착되도록 구성될 수 있다. 슬링거(210)의 경방향 연장부(214)는 압입부(212)의 차륜측 단부로부터 반경방향 외측으로 연장하도록 구성되며, 휠허브의 일측면에 접촉하거나 이격된 상태로 장착되도록 구성될 수 있다. 도면에 도시된 실시형태에서는 경방향 연장부(214)가 축방향에 수직하게 반경방향 외측으로 연장되도록 구성되어 있으나, 경방향 연장부(214)는 축방향에 수직한 방향 뿐만 아니라 소정의 각도로 비스듬하게 반경방향 외측으로 연장되도록 구성되어도 무방하다. 슬링거(210)의 축방향 연장부(216)는 경방향 연장부(214)의 반경방향 외측 단부로부터 축방향으로 연장해 외륜(130)의 반경방향 외측을 부분적으로 감싸도록 구성되어 휠허브(110)와 외륜(130) 사이로 외부의 이물질이 유입되는 것을 억제할 수 있도록 구성될 수 있다. 도면에 도시된 실시예의 경우에는 축방향 연장부(216)가 축방향에 평행하게 연장하도록 구성되어 있으나, 축방향 연장부(216)는 축방향에 평행한 방향 뿐만 아니라 소정의 각도로 비스듬하게 경사진 상태로 축방향으로 연장하도록 구성되어도 좋다. 슬링거(210)의 보조 연장부(218)는 압입부(212)의 내측 단부로부터 반경방향 외측으로 연장되어 압입부(212)가 장착되는 휠허브(110)의 외주면과 이에 대향하는 외륜(130)의 내주면 사이에 형성되는 반경방향 간극을 감소시키도록 구성될 수 있다. 이처럼, 본 발명의 일 실시예에 따른 휠베어링(100)은 종래의 휠베어링과 달리 슬링거(210)의 내측 단부에 형성되는 보조 연장부(218)에 의해 휠허브(110)와 외륜(130) 사이의 간극이 감소되도록 구성되어 있기 때문에, 외부 이물질의 유입이나 내부 윤활유의 누출을 보다 효과적으로 방지할 수 있게 된다. 더욱이, 본 발명의 일 실시예에 따른 휠베어링(100)은 슬링거(210)의 내측 단부에 보조 연장부(218)를 형성함에 따라 슬링거(210)의 경방향 연장부(214), 압입부(212), 보조 연장부(218)에 의해 회전축 주위로 환형의 공간부(S)가 형성되게 되어, 수분 등의 외부 이물질이 내부로 유입되더라도 휠베어링 내측으로 더 이동하지 않고 공간부(S) 내에 보유되게 되어(도 5 참조), 이물질 유입에 의해 전동체 및/또는 전동체 궤도면이 손상되어 휠베어링의 성능 및 수명이 저하되는 것을 효과적으로 방지할 수 있게 된다. 본 발명의 일 실시예에 따르면, 씰링부재(200)를 형성하는 슬링거(210)의 전부 또는 일부에는 탄성 씰링부(220)가 부착되어 씰링 기능을 수행하도록 구성될 수 있다. 예컨대, 본 발명의 일 실시예에 따른 휠베어링(100)은 슬링거(210)의 외측 단부에[도면에 도시된 실시예의 경우에는, 축방향 연장부(216)의 끝단부]에 고무 등의 탄성재로 형성된 탄성 씰링부(220)가 구비되도록 구성될 수 있다. 본 발명의 일 실시예에 따르면, 탄성 씰링부(220)는 반경방향 내측으로 연장하는 하나 이상의 탄성 씰링립(222)을 포함할 수 있다. 이러한 탄성 씰링립(222)은 끝단이 외륜(130)의 일측면에 접촉해 외륜(130)과 슬링거(210) 사이를 씰링하도록 구성될 수 있다. 본 발명의 일 실시예에 따르면, 탄성 씰링립(222)은 휠베어링의 회전축에 대해 경사진 방향으로 연장하도록 구성될 수 있다. 예컨대, 탄성 씰링립(222)은 끝단으로 갈수록 슬링거(210)의 경방향 연장부(214) 반대방향으로 이동하도록[즉, 끝단으로 갈수록 외륜(130)과 슬링거(210)의 축방향 연장부(216) 사이에 형성되는 개구부의 입구측으로 이동하도록] 경사지게 구성될 수 있다. 이러한 구성에 의하면, 탄성 씰링부(220)의 탄성 씰링립(222)이 외부의 이물질이 유입되는 방향으로 연장하면서 외륜(130)의 일측에 접촉하도록 구성되게 되어, 외부 이물질의 유입을 보다 효과적으로 방지하는 것이 가능해 질 수 있다. 본 발명의 일 실시예에 따르면, 탄성 씰링부(220)는 슬링거(210)의 외측 단부를 감싸는 단부 씰링부(224)를 더 구비할 수 있다. 이러한 단부 씰링부(224)는 슬링거(210)의 외측 단부와 외륜(130) 사이의 공간을 보다 좁게 형성해 씰링부재(200)의 씰링성이 보다 향상될 수 있도록 하는 기능을 수행할 수 있다. 본 발명의 일 실시예에 따르면, 슬링거(210)의 내측 단부[도면에 도시된 실시예의 경우에는 슬링거(210)의 내측 단부에 구비되는 보조 연장부(218)]에는 보조 씰링부(230)가 더 구비될 수 있다. 예컨대, 보조 씰링부(230)는 슬링거(210)로부터 일측으로 연장하는 씰링립 형태로 형성되어 씰링립의 끝단이 외륜(130)의 일측면에 접촉하여 씰링을 수행하도록 구성될 수 있다. 이와 같이, 슬링거(210)의 내측 단부에 보조 씰링부(230)를 구비하게 되면 외륜(130)의 반경방향 내측 부위가 보다 안정적으로 밀폐될 수 있게 되어, 도 1 및 도 2에 도시된 종래의 휠베어링과 달리 내부 윤활유의 누출을 효과적으로 방지할 수 있게 된다. 이상 본 발명을 구체적인 구성요소 등과 같은 특정 사항들과 한정된 실시예에 의해 설명하였으나, 이들 실시예들은 본 발명의 보다 전반적인 이해를 돕기 위해서 제공된 것일 뿐, 본 발명이 이에 한정되는 것은 아니며, 본 발명이 속하는 기술분야에서 통상적인 지식을 가진 자라면 이러한 기재로부터 다양한 수정 및 변형을 꾀할 수 있다. 예컨대, 앞서 설명한 실시예에서는 휠허브에 하나의 내륜이 압입되어 장착되는 3세대 구조의 휠베어링을 이용해 본 발명에 따른 씰링부재를 구비하는 휠베어링을 설명하였으나, 본 발명에 따른 휠베어링은 이러한 구조로 한정되어야 하는 것은 아니고 공지된 임의의 다양한 구조로 형성되어도 무방하다. 따라서, 본 발명의 사상은 앞서 설명된 실시예들에 국한되어 정해져서는 아니 되며, 후술하는 청구범위뿐만 아니라 이 청구범위에 균등하게 또는 등가적으로 변형된 모든 것들은 본 발명의 사상의 범주에 속한다고 할 것이다. 100: 휠베어링 110: 휠허브 120: 내륜 130: 외륜 140: 전동체 200: 씰링부재 210: 슬링거 212: 압입부 214: 경방향 연장부 216: 축방향 연장부 218: 보조 연장부 220: 탄성 씰링부 222: 탄성 씰링립 224: 단부 씰링립 230: 보조 씰링부 [EN KR20200082917A]: Vehicle bearing with improved sealing function {Wheel bearing for vehicle having improved sealing function} The present invention relates to a wheel bearing for a vehicle that rotatably mounts and supports a vehicle wheel on a vehicle body, and more specifically, improves the structure of the sealing member to more stably prevent the inflow of foreign substances or leakage of internal lubricant. It relates to a configured vehicle wheel bearing. A wheel bearing is a device that is used to rotatably mount and support a vehicle wheel on a vehicle body, through a rolling element to a non-rotating element (outer wheel) in which a rotating element (wheel hub) on which the wheel is mounted is fixed to the vehicle body It is configured to be mounted and supported in a rotatable state on a vehicle body connected to a rotating element (wheel hub). Since these wheel bearings are easily exposed to foreign substances such as dust or moisture due to the characteristics of the products that are mounted on the wheels of the vehicle, foreign substances are introduced into the wheel bearings to generate noise during operation of the vehicle. In order to prevent damage to the raceway surface, etc., sealing members are mounted on one side or both sides to be used. Referring to FIG. 1, a structure of a wheel bearing for a vehicle having a sealing member is exemplarily illustrated. As shown in FIG. 1, the wheel bearing 10 for a vehicle includes a wheel hub 20 on which a wheel is mounted, an inner ring 30 mounted on a side of the wheel hub 20, and a wheel hub 20. It is composed of an outer ring 40 mounted on the radially outer side of the inner ring 30 and fixed to the vehicle body, a wheel hub 20 and a rolling element 50 placed between the inner ring 30 and the outer ring 40, In the space formed between the wheel hub 20 and the inner ring 30 and the outer ring 40, a sealing member 60 is mounted to be configured to prevent ingress of foreign substances or leakage of internal lubricant. Meanwhile, referring to FIG. 2, a structure of a sealing member (a sealing member of a slinger method) that can be used for the vehicle wheel bearing 10 is exemplarily illustrated. As shown in the figure, the conventional sealing member 60 used in the vehicle wheel bearing 10 is a slinger 62 that is press-fitted to the wheel hub 20 and an elastic sealing lip attached to the slinger 62. It may be composed of (64), the elastic sealing lip 64 is in close contact with the outer circumferential surface of the outer ring 30 to be configured to prevent foreign matter from entering the inside of the wheel bearing. However, in the case of the conventional sealing member 60 of the slinger method, it is difficult to ensure sufficient sealing performance because most of the sealing depends on the elastic sealing lip 64 provided at a part of the outer end of the slinger 62, There is a problem in that it is difficult to effectively prevent leakage of the internal lubricant because a structure for preventing leakage of the lubricant is not provided at the center. Korean Patent No. 10-1383275 (Registration Date: 2014.04.02.) The present invention is to solve the above-described problems of the wheel bearing for a vehicle, to improve the structure of the sealing member to provide a vehicle wheel bearing configured to more stably prevent the inflow of foreign substances or leakage of the internal lubricant (grease) The purpose. A representative configuration of the present invention for achieving the above object is as follows. According to an embodiment of the present invention, there is provided a wheel bearing for a vehicle that is rotatably mounted on a vehicle body and supported. A wheel bearing for a vehicle according to an embodiment of the present invention includes a wheel hub on which a wheel of a vehicle is mounted, an outer ring mounted on a radial outer side of the wheel hub, and an outer ring mounted on a vehicle body of the vehicle, and an electric body disposed between the wheel hub and the outer wheel And, including a sealing member for sealing between the wheel hub and the outer ring, the sealing member may be configured to include an elastic sealing portion attached to the slinger and a slinger fixed to be mounted on the wheel hub. According to an embodiment of the present invention, the slinger is press-fitted and mounted on the outer circumferential surface of the wheel hub, a radially extending portion formed radially outwardly from the press-fitted portion, and a radially extending end portion of the radially extending portion. An axial extension extending in the axial direction, and an auxiliary extension extending radially outward from the inner end of the press-fit portion, and an annular space around the rotational axis of the wheel bearing by the radial extension, press-fit portion, and auxiliary extension It can be configured to form an addition. According to an embodiment of the present invention, the axial extension of the slinger may be configured to partially surround the outer circumferential surface of the outer ring. According to one embodiment of the invention, the elastic sealing portion may be provided in the axial extension of the slinger. According to an embodiment of the present invention, the elastic sealing portion may include one or more elastic sealing lips that perform sealing by contacting one side of the outer ring. According to one embodiment of the present invention, the auxiliary extension may be configured to extend to a height of at least half of the radial gap formed between the outer circumferential surface of the wheel hub on which the press-in portion of the slinger is mounted and the inner circumferential surface of the outer ring opposite thereto. According to an embodiment of the present invention, an auxiliary sealing part may be further provided at an end of the auxiliary extension part. According to one embodiment of the present invention, the auxiliary sealing portion may be configured to form a sealing lip extending in one direction so that the end of the sealing lip contacts one side of the outer ring to perform sealing. According to an embodiment of the present invention, the elastic sealing lip and the auxiliary sealing portion of the elastic sealing portion may be configured to extend in a direction inclined with respect to the rotation axis of the wheel bearing. According to an embodiment of the present invention, the elastic sealing lip of the elastic sealing portion may be configured to be inclined to move toward the opposite direction of the radial extension of the slinger toward the end. In addition to this, the wheel bearing for a vehicle according to the present invention may further include other additional components without detracting from the technical spirit of the present invention. A wheel bearing for a vehicle according to an embodiment of the present invention includes an auxiliary extension extending radially outward at an inner end of a slinger forming a sealing member, and the auxiliary extension extends between the outer peripheral surface of the wheel hub and the inner peripheral surface of the outer ring. The gap formed in the gap is narrowed, so that a better labyrinth structure can be formed between the wheel hub and the outer ring, thereby improving the sealing performance of the wheel bearing. Furthermore, in the wheel bearing for a vehicle according to an embodiment of the present invention, an annular space portion is formed around the rotating shaft due to the auxiliary extension formed at the inner end of the slinger, so that even if foreign substances such as moisture flow into the space It can be prevented from being further moved to the inside of the wheel bearing (for example, the rolling elements and rolling element raceways), thereby further improving the performance and life of the wheel bearing. In addition, the wheel bearing for a vehicle according to an embodiment of the present invention is configured to form an auxiliary sealing lip on an auxiliary extension formed at an inner end of a slinger, such that the auxiliary sealing lip is in contact with one side of the outer ring. This makes it possible to more effectively prevent leakage of the internal lubricant. 1 exemplarily shows a conventional vehicle wheel bearing structure. FIG. 2 exemplarily shows a structure (part A shown in FIG. 1) of a sealing member that can be used in a conventional vehicle wheel bearing. 3 exemplarily shows the structure of a wheel bearing for a vehicle according to an embodiment of the present invention. 4 exemplarily shows a structure of a sealing member (part B shown in FIG. 4) that can be applied to a wheel bearing for a vehicle according to an embodiment of the present invention. FIG. 5 exemplarily shows a state in which foreign substances such as moisture introduced into the sealing member shown in FIG. 4 are received and retained in a space formed in the slinger of the sealing member. Hereinafter, preferred embodiments of the present invention will be described in detail with reference to the accompanying drawings so that those skilled in the art to which the present invention pertains can easily implement them. In order to clearly describe the present invention, a detailed description of parts not related to the present invention is omitted, and the same reference numerals are given to the same components throughout the specification. In addition, since the shapes and sizes of each component illustrated in the drawings are arbitrarily illustrated for convenience of description, the present invention is not necessarily limited to the illustrated shapes and sizes. That is, specific shapes, structures, and characteristics described in the specification may be implemented by changing from one embodiment to another embodiment without departing from the spirit and scope of the present invention, and the location or arrangement of individual components is also the spirit of the present invention. And it should be understood that it can be changed without departing from the scope. Therefore, the detailed description to be described later is not made in a limiting sense, and the scope of the present invention should be taken to cover the scope claimed by the claims of the claims and all equivalents thereto. A preferred embodiment of the invention 3 to 5, a wheel bearing 100 for a vehicle according to an embodiment of the present invention is illustrated by way of example. As shown in the figure, the wheel bearing 100 for a vehicle according to an embodiment of the present invention is composed of a wheel hub 110, an inner ring 120, an outer ring 130, a rolling element 140, and the like It can be formed in a structure similar to the overall bearing. According to an embodiment of the present invention, the wheel hub 110 may be formed in a structure of a substantially cylindrical shape extending along an axial direction, and a hub flange may be provided near the wheel-side end of the wheel hub 110. . The hub flange is formed in a shape extending radially outward along the circumferential direction of the wheel hub 110, and may be used to mount the wheel to the wheel hub 110 using a hub bolt or the like. On the other hand, a step portion is formed at the vehicle body side end of the wheel hub 110 to be configured to mount the inner ring 120, and a part of the outer circumferential surface of the wheel hub 110 is formed with a raceway (inner raceway surface) to form a rolling element ( 140) may be configured to support from the inside. However, in the case of the embodiment shown in the drawing, the one side raceway surface for supporting the rolling element is directly formed on a part of the outer circumferential surface of the wheel hub, but unlike this, two inner rings are mounted on the wheel hub to transmit through the two inner rings. It may be configured such that a raceway raceway surface (inner raceway surface) is formed. The inner ring 120 may be configured to be pressed and mounted on one side of the wheel hub 110. For example, the inner ring 120 is plastically deformed or the wheel hub 110 as shown in FIG. 3 at the end of the wheel hub 110 in a state in which it is press-fitted and mounted on the step formed at the vehicle body side end of the wheel hub 110. ) May be configured to fasten a nut or the like to the vehicle body side end portion to be seated and maintained on the wheel hub 110. In addition, the outer peripheral surface of the inner ring 120 is provided with a raceway surface (inner raceway surface) in contact with the rolling element 140 may be configured to support the rolling element from the inside. The outer ring 130 may be configured to have a mounting flange for mounting the wheel bearing 100 on the outer circumferential surface and a raceway surface (outer raceway surface) on which the rolling element 140 contacts the inner circumferential surface. The raceway surface (outer raceway surface) formed on the inner circumferential surface of the outer ring 130 cooperates with the raceway surface (inner raceway surface) formed on the wheel hub 110 and/or the inner ring 120, which is a rolling element between the raceway surfaces ( 140) can be configured to receive and support. The rolling element 140 is disposed between the wheel hub 110 and/or the raceway surface (inner raceway surface) formed on the inner ring 120 and the raceway surface (outer raceway surface) formed on the outer ring 130, where the wheels are mounted. It is possible to perform a function of rotatably supporting the wheel hub 110 with respect to the outer ring 130 fixed to the vehicle body. In the embodiment shown in the drawing, although the rolling element 140 is formed using a taper roller, the rolling element 140 may be formed of a cloud member having a different shape, such as a ball. On the other hand, according to an embodiment of the present invention, one or both sides of the wheel bearing may be provided with a sealing member 200 for preventing foreign matter from entering the inside of the wheel bearing or leaking the lubricant inside. . 4, a sealing member (for example, a wheel-side sealing member) that can be applied to the wheel bearing 100 according to an embodiment of the present invention is illustrated. As shown in the figure, the sealing member 200 according to an embodiment of the present invention may be configured to perform a sealing function by being mounted between the wheel hub 110 and the outer ring 130. According to an embodiment of the present invention, the sealing member 200 is a slinger 210 mounted on the wheel hub 110 and an elastic sealing unit 220 mounted on the slinger 210 and auxiliary as shown in FIG. 4. Sealing unit 230 may be included. According to an embodiment of the present invention, the slinger 210 may be configured to be mounted by being pressed onto one side of the wheel hub 110. Specifically, the slinger 210 is press-fitted portion 212 that is press-fitted and mounted on the outer circumferential surface of the wheel hub 110, a radially extending portion 214 extending radially outward from the press-fitted portion 212, and a radial direction It may be configured to include an axially extending portion 216 extending axially from the extending portion 214, and at one end of the press-in portion 212, an auxiliary extension portion 218 extending radially outward is further provided. It can be configured as possible. The press-in portion 212 of the slinger 210 is configured to extend substantially along the axial direction of the wheel bearing, and the inner diameter of the wheel hub 110 is formed in a size corresponding to the outer diameter of the slinger mounting surface formed on the wheel hub 110. It may be configured to be fitted to the press. The radially extending portion 214 of the slinger 210 is configured to extend radially outward from the wheel-side end of the press-in portion 212, and may be configured to contact one side of the wheel hub or be mounted in a spaced apart state. . In the embodiment shown in the drawings, the radial extension 214 is configured to extend radially outwardly perpendicular to the axial direction, but the radial extension 214 is not only perpendicular to the axial direction, but also at a predetermined angle. It may be configured to extend obliquely outward in the radial direction. The axially extending portion 216 of the slinger 210 extends axially from the radially outer end of the radially extending portion 214 and is configured to partially surround the radially outer side of the outer ring 130, the wheel hub 110 And it can be configured to prevent the foreign matter from flowing in between the outer ring 130. In the case of the embodiment shown in the drawings, the axial extension 216 is configured to extend parallel to the axial direction, but the axial extension 216 is inclined at an angle as well as a direction parallel to the axial direction. It may be configured to extend in the axial direction in a photographic state. The auxiliary extension 218 of the slinger 210 extends radially outward from the inner end of the press-fitting portion 212 and the outer circumferential surface of the wheel hub 110 on which the press-fitting portion 212 is mounted and the outer ring 130 facing the same It can be configured to reduce the radial gap formed between the inner peripheral surface of the. As such, the wheel bearing 100 according to an embodiment of the present invention, unlike the conventional wheel bearing, the wheel hub 110 and the outer ring 130 by the auxiliary extension 218 formed at the inner end of the slinger 210 Since the gap between the two is configured to be reduced, it is possible to more effectively prevent the introduction of foreign substances or leakage of the internal lubricant. Moreover, the wheel bearing 100 according to an embodiment of the present invention, as the secondary extension 218 is formed at the inner end of the slinger 210, the radial extension 214 of the slinger 210, the indentation ( 212), the annular space portion S is formed around the rotation axis by the auxiliary extension portion 218, so that even when foreign substances such as moisture flow into the wheel bearing, the space portion S does not move further inside the wheel bearing. Being retained (see FIG. 5), it is possible to effectively prevent the rolling element and/or rolling element raceway surface from being damaged by the introduction of foreign substances, thereby deteriorating the performance and life of the wheel bearing. According to an embodiment of the present invention, an elastic sealing part 220 is attached to all or part of the slinger 210 forming the sealing member 200 and may be configured to perform a sealing function. For example, the wheel bearing 100 according to an embodiment of the present invention has elasticity such as rubber on the outer end of the slinger 210 (in the case of the embodiment shown in the drawing, the end of the axial extension 216). It may be configured to be provided with an elastic sealing portion 220 formed of ash. According to an embodiment of the present invention, the elastic sealing portion 220 may include one or more elastic sealing lips 222 extending radially inward. The elastic sealing lip 222 may be configured such that the end is in contact with one side of the outer ring 130 to seal between the outer ring 130 and the slinger 210. According to an embodiment of the present invention, the elastic sealing lip 222 may be configured to extend in a direction inclined with respect to the rotation axis of the wheel bearing. For example, the elastic sealing lip 222 is moved toward the end to move in the opposite direction to the radial extension 214 of the slinger 210 (that is, the axial extension of the outer ring 130 and the slinger 210 toward the end ( 216) may be configured to be inclined to move toward the entrance side of the opening formed between. According to this configuration, the elastic sealing lip 222 of the elastic sealing portion 220 is configured to contact one side of the outer ring 130 while extending in the direction in which external foreign matter flows, more effectively preventing the inflow of foreign foreign matter It can become possible. According to an embodiment of the present invention, the elastic sealing portion 220 may further include an end sealing portion 224 surrounding the outer end of the slinger 210. The end sealing portion 224 may perform a function of forming a narrower space between the outer end 130 and the outer end of the slinger 210 so that the sealing property of the sealing member 200 can be further improved. According to an embodiment of the present invention, the secondary sealing portion 230 is provided at the inner end of the slinger 210 (the auxiliary extension 218 provided at the inner end of the slinger 210 in the embodiment shown in the drawing). It may be further provided. For example, the auxiliary sealing unit 230 may be configured to form a sealing lip extending from the slinger 210 to one side so that the end of the sealing lip contacts one side of the outer ring 130 to perform sealing. As described above, when the auxiliary sealing portion 230 is provided at the inner end of the slinger 210, the radially inner portion of the outer ring 130 can be more stably sealed, and the conventional art illustrated in FIGS. 1 and 2 is shown. Unlike wheel bearings, it is possible to effectively prevent leakage of internal lubricant. As described above, the present invention has been described by specific matters such as specific components and limited embodiments, but these embodiments are provided to help a more comprehensive understanding of the present invention, and the present invention is not limited thereto. Those skilled in the art can make various modifications and variations from these descriptions. For example, in the above-described embodiment, a wheel bearing having a sealing member according to the present invention has been described using a wheel bearing of a third generation structure in which one inner ring is press-fitted and mounted on a wheel hub, but the wheel bearing according to the prese
[JA JP2020118258A]: 車輪用軸受装置の製造方法および車輪用軸受装置 [EN CN113348310A]: Method for manufacturing wheel bearing device and wheel bearing device [FR WO2020153417A1]: PROCÉDÉ DE FABRICATION DE DISPOSITIF DE PALIER DE ROUE DE VÉHICULE, ET DISPOSITIF DE PALIER DE ROUE DE VÉHICULE [ZH CN113348310A]: 车轮用轴承装置的制造方法及车轮用轴承装置 | [JA JP2020118258A]: 【課題】車輪用軸受装置に調圧用の機構を設けることなく、軸受内部の気圧と使用地域の気圧との圧力差を許容範囲内に収めることができる車輪用軸受装置の製造方法および車輪用軸受装置を提供する。【解決手段】車輪用軸受装置１の製造方法であって、前記作業室Ｒｗ内にアウター側シール部材９が嵌合されている車輪用軸受装置１を作業室Ｒｗ内に密閉し、車輪用軸受装置１の使用地域の環境に応じた所定の気圧Ｐｔに作業室Ｒｗ内を調圧する調圧工程と、調圧された作業室Ｒｗ内で、外輪２のインナー側開口部２ａを密閉するカバー１２または外輪２とハブ輪３または内輪４との間をシールするインナー側シール部材６をインナー側開口部２ａに嵌合する密閉工程と、を有する。【選択図】図２ [EN CN113348310A]: Provided is a method for manufacturing a wheel bearing device and a wheel bearing device that can limit the pressure difference between the air pressure inside the bearing and the air pressure of the area of use within the allowable range without providing a pressure regulating mechanism in the wheel bearing device . The manufacturing method of the wheel bearing device (1) has: a pressure regulating step, the wheel bearing device (1) fitted with the outer side seal member (9) is enclosed in the working room (Rw), and the working room (Rw) ) The internal pressure is adjusted to the specified air pressure (Pt) corresponding to the environment in the area where the wheel bearing device (1) is used; and the sealing process, in the pressure-regulated operating room (Rw), the outer ring (2) The cover (12) for sealing the inner opening (2a), or the inner sealing member (6) for sealing between the outer ring (2) and the hub ring (3) or the inner ring (4) In the inner opening (2a). [FR WO2020153417A1]: L'invention porte sur un dispositif de roulement de roue de véhicule et un procédé de fabrication d'un dispositif de roulement de roue de véhicule, avec lequel la différence de pression entre la pression atmosphérique à l'intérieur d'un roulement et la pression atmosphérique dans la zone où ledit roulement est utilisé, peut être maintenue dans une plage de tolérance sans fournir un mécanisme de réglage de la pression au dispositif de roulement de roue de véhicule. Ce procédé de fabrication d'un dispositif de roulement de roue de véhicule (1) comprend : une étape de réglage de la pression au cours de laquelle le dispositif de roulement de roue de véhicule (1), sur lequel un élément d'étanchéité (9) est monté du côté extérieur alors qu'il se trouve à l'intérieur d'une chambre de travail (Rw), est hermétiquement scellé à l'intérieur de la chambre de travail (Rw), et la pression à l'intérieur de la chambre de travail (Rw) est réglée à une pression atmosphérique prédéterminée (Pt) correspondant à l'environnement de la zone où le dispositif de roulement de roue de véhicule (1) sera utilisé ; et une étape de fermeture hermétique dans laquelle, dans la chambre de travail (Rw) à pression réglée, une ouverture du côté intérieur (2a) d'une bague extérieure (2) est munie d'un couvercle (12) qui ferme hermétiquement l'ouverture du côté intérieur (2a) ou d'un élément d'étanchéité du côté intérieur (6) qui forme un joint entre la bague extérieure (2) et une bague de moyeu (3) ou une bague intérieure (4). [ZH CN113348310A]: 提供一种不在车轮用轴承装置中设置调压用的机构而能够将轴承内部的气压与使用地域的气压之间的压力差限制在允许范围内的车轮用轴承装置的制造方法及车轮用轴承装置。车轮用轴承装置(1)的制造方法具有：调压工序，将嵌合有外方侧密封构件(9)的车轮用轴承装置(1)封入作业室(Rw)内，并将作业室(Rw)内调压为与车轮用轴承装置(1)的使用地域的环境对应的规定的气压(Pt)；以及密闭工序，在调压后的作业室(Rw)内，将对外圈(2)的内方侧开口部(2a)进行密闭的罩(12)、或对外圈(2)与轮毂圈(3)或内圈(4)之间的进行密封的内方侧密封构件(6)嵌合于内方侧开口部(2a)。 | WO2020153417A1 | 2020-07-30 | JP2020002240W | 2020-01-23 | JP2019011474A, 2019-01-25 | WO2020153417A1: 2020-07-30 JP2020118258A: 2020-08-06 CN113348310A: 2021-09-03 | NTN TOYO BEARING CO LTD NTN株式会社 | FUKUSHIMA SHIGEAKI NAGAI NATSUKO | F16C19/18: I B60B35/02: I F16C33/78: I F16C43/04: I B23P21/00: I F16C41/00: I F16J15/00: I | B23P21/00: I B60B35/02: I F16C19/18: I F16C33/78: I F16C41/00: I F16C43/04: I F16J15/00: I | JP2010038250A JP2006224902A JP2013213571A JP2009068581A JP2019173878A |  | [JA JP2020118258A]: 内周に複列の外側軌道面が形成された外方部材と、 前記複列の外側軌道面に対向する複列の内側軌道面が形成された内方部材と、 前記外方部材と前記内方部材との両軌道面間に転動自在に収容された複列の転動体と、 前記外方部材のアウター側の開口部とインナー側の開口部とにそれぞれ嵌合される密閉部材を有する車輪用軸受装置の製造方法であって、 室内の気圧を調圧する作業室内に、アウター側の前記密閉部材とインナー側の前記密閉部材のうち、いずれか一方が嵌合されている前記車輪用軸受装置を封入し、前記車輪用軸受装置の使用地域の環境に応じた所定の気圧に前記作業室内を調圧する調圧工程と、 調圧された前記作業室内で、前記外方部材の前記密閉部材が嵌合されていない側の開口部に前記密閉部材を嵌合する密閉工程と、を有する車輪用軸受装置の製造方法。 前記調圧工程において、前記作業室の雰囲気を所定の構成からなる雰囲気に置換した後に調圧する請求項1に記載の車輪用軸受装置の製造方法。 前記調圧工程において、前記作業室の雰囲気を所定の湿度からなる雰囲気、または所定の窒素濃度に組成される雰囲気に置換した後に調圧する請求項1に記載の車輪用軸受装置の製造方法。 前記調圧工程の前に、内部の気圧を調圧して前記作業室と連通する前室を用い、アウター側の前記密閉部材とインナー側の前記密閉部材のうち、いずれか一方が嵌合されている前記車輪用軸受装置を前記前室内に封入し、前記所定の気圧に前記前室内を調圧した後に前記車輪用軸受装置を前記作業室に移動させる予備調圧工程と、 前記密閉工程の次に、内部の気圧を調圧して前記作業室と連通する後室を用い、前記所定の気圧に前記後室内を調圧した後に前記作業室内の前記車輪用軸受装置を前記後室に移動し、前記車輪用軸受装置を前記後室に封入した後に前記後室を大気解放する大気解放工程と、を有する請求項1から請求項3のいずれか一項に記載の車輪用軸受装置の製造方法。 前記予備調圧工程と前記大気解放工程とにおいて、前記前室と前記後室との雰囲気を前記作業室と同一の組成からなる雰囲気に置換した後に調圧する請求項4に記載の車輪用軸受装置の製造方法。 内周に複列の外側軌道面が形成された外方部材と、 前記複列の外側軌道面に対向する複列の内側軌道面が形成された内方部材と、 前記外方部材と前記内方部材との両軌道面間に転動自在に収容された複列の転動体と、 前記外方部材のアウター側の開口部とインナー側の開口部とにそれぞれ嵌合される密閉部材を有する車輪用軸受装置において、 前記車輪用軸受装置の内部の気圧が前記車輪用軸受装置の使用地域の環境に応じた所定の気圧に調圧されている車輪用軸受装置。 前記車輪用軸受装置の内部の気圧と前記車輪用軸受装置の内部の雰囲気の組成に関する管理情報のうち、少なくとも一つが記載されている請求項6に記載の車輪用軸受装置。 [EN CN113348310A]: 1 A method of manufacturing a bearing device for a wheel, the bearing device for a wheel having: an outer member forming a double-row outer track surface on the inner circumference; an inner member formed to face the double-row outer track surface Double-row inner track surface; double-row rolling elements, which are freely housed between the two track surfaces of the outer member and the inner member; and sealing members, which are respectively fitted to the outer side of the outer member The opening portion and the inner side opening portion, wherein the manufacturing method of the wheel bearing device includes: a pressure regulating step of fitting the outer side sealing member and the inner side sealing member Any one of the wheel bearing devices is enclosed in a work room that regulates the air pressure in the room, and the pressure in the work room is regulated to a predetermined air pressure corresponding to the environment of the area where the wheel bearing device is used; and In the sealing step, in the working chamber after the pressure is adjusted, the sealing member is fitted to the opening of the outer member on the side where the sealing member is not fitted. 2 The method of manufacturing a wheel bearing device according to claim 1, wherein in the pressure adjustment step, the pressure adjustment is performed after replacing the atmosphere of the work room with an atmosphere composed of a predetermined structure. 3 The method of manufacturing a wheel bearing device according to claim 1, wherein, in the pressure adjustment step, the atmosphere of the work room is replaced with an atmosphere composed of a predetermined humidity or a predetermined nitrogen concentration. After the atmosphere, adjust the pressure. 4 The method of manufacturing a bearing device for a wheel according to any one of claims 1 to 3, wherein a pre-pressure adjustment step is provided before the pressure adjustment step, and in the pre-pressure adjustment step, air pressure to the inside is used The front chamber, which is pressure-regulated and communicated with the work chamber, encloses the wheel bearing device in which either one of the sealing member on the outer side and the sealing member on the inner side is fitted into the In the front chamber, after the pressure in the front chamber is adjusted to the predetermined air pressure, the wheel bearing device is moved to the work chamber, and after the sealing step, there is an atmosphere opening step, in the atmosphere opening step , Using a rear chamber that regulates the internal air pressure and communicates with the work chamber, and after adjusting the pressure in the rear chamber to the predetermined air pressure, the wheel bearing device in the work chamber is directed to the The rear chamber is moved, and after the wheel bearing device is enclosed in the rear chamber, the rear chamber is opened to the atmosphere. 5 The method of manufacturing a wheel bearing device according to claim 4, wherein in the pre-pressure adjustment step and the atmosphere opening step, the atmospheres of the front chamber and the rear chamber are replaced by and After the atmosphere is composed of the same composition in the working room, the pressure is adjusted. 6 A bearing device for a wheel, comprising: an outer member forming a double row outer track surface on the inner periphery; an inner member forming a double row inner track surface facing the double row outer track surface; double row rolling A body, which is rollably accommodated between the two track surfaces of the outer member and the inner member; and a sealing member, which is respectively fitted into the outer opening and the inner opening of the outer member , Wherein the air pressure inside the wheel bearing device is adjusted to a predetermined air pressure corresponding to the environment of the area where the wheel bearing device is used. 7 The bearing device for a wheel according to claim 6, wherein the bearing device for the wheel describes the composition related to the air pressure inside the bearing device for the wheel and the atmosphere inside the bearing device for the wheel At least one of the management information. [ZH CN113348310A]: 1 .一种车轮用轴承装置的制造方法， 所述车轮用轴承装置具有： 外侧构件，其在内周形成双列外侧轨道面； 内侧构件，其形成有与所述双列外侧轨道面对置的双列内侧轨道面； 双列滚动体，其滚动自如地收容于所述外侧构件与所述内侧构件的两轨道面间；以及 密闭构件，其分别嵌合于所述外侧构件的外方侧的开口部和内方侧的开口部， 其中， 所述车轮用轴承装置的制造方法具有： 调压工序，将嵌合有外方侧的所述密闭构件与内方侧的所述密闭构件之中的任一方的 所述车轮用轴承装置封入对室内的气压进行调压的作业室内，并将所述作业室内调压为与 所述车轮用轴承装置的使用地域的环境对应的规定的气压；以及 密闭工序，在调压后的所述作业室内，将所述密闭构件嵌合于所述外侧构件的未嵌合 有所述密闭构件的一侧的开口部。 2 .根据权利要求1所述的车轮用轴承装置的制造方法，其中， 在所述调压工序中，在将所述作业室的气氛置换为由规定的结构构成的气氛后，进行 调压。 3 .根据权利要求1所述的车轮用轴承装置的制造方法，其中， 在所述调压工序中，在将所述作业室的气氛置换为由规定的湿度构成的气氛、或者规 定的氮浓度组成的气氛后，进行调压。 4 .根据权利要求1至3中任一项所述的车轮用轴承装置的制造方法，其中， 在所述调压工序之前具有预调压工序，在该预调压工序中，使用对内部的气压进行调 压并与所述作业室连通的前室，将嵌合有外方侧的所述密闭构件与内方侧的所述密闭构件 之中的任一方的所述车轮用轴承装置封入所述前室内，在将所述前室内调压为所述规定的 气压后，将所述车轮用轴承装置向所述作业室移动， 在所述密闭工序之后具有大气开放工序，在该大气开放工序中，使用对内部的气压进 行调压并与所述作业室连通的后室，在将所述后室内调压为所述规定的气压后，将所述作 业室内的所述车轮用轴承装置向所述后室移动，在将所述车轮用轴承装置封入所述后室 后，对所述后室进行大气开放。 5 .根据权利要求4所述的车轮用轴承装置的制造方法，其中， 在所述预调压工序和所述大气开放工序中，在将所述前室和所述后室的气氛置换为由 与所述作业室相同的组分构成的气氛后，进行调压。 6 .一种车轮用轴承装置，具备： 外侧构件，其在内周形成双列外侧轨道面； 内侧构件，其形成有与所述双列外侧轨道面对置的双列内侧轨道面； 双列滚动体，其滚动自如地收容于所述外侧构件与所述内侧构件的两轨道面间；以及 密闭构件，其分别嵌合于所述外侧构件的外方侧的开口部和内方侧的开口部， 其中， 所述车轮用轴承装置的内部的气压调压为与所述车轮用轴承装置的使用地域的环境 对应的规定的气压。 7 .根据权利要求6所述的车轮用轴承装置，其中， 所述车轮用轴承装置记载有与所述车轮用轴承装置的内部的气压和所述车轮用轴承 装置的内部的气氛的组分相关的管理信息之中的至少一个。 | [JA JP2020118258A]: 本発明は車輪用軸受装置の製造方法および車輪用軸受装置に関する。 従来、自動車等の懸架装置において車輪を回転自在に支持する車輪用軸受装置が知られている。例えば、車輪用軸受装置は、車輪に接続される内方部材であるハブ輪が転動体を介して外方部材に回転自在に支持されている。車輪用軸受装置は、外方部材と内方部材の内部に泥水および砂塵等の異物の入り込みを防止するために外方部材と内方部材との隙間にシール部材等を設けて密封性を向上させている。 このような密封性を高めた車輪用軸受装置は、外部の大気圧の変化によって軸受内部の気圧が変化する。例えば、車輪用軸受装置は、組み立てが行われた地域よりも標高の低い地域において使用される場合、外部の大気圧が軸受内部の気圧(圧力)よりも大きくなる。また、車輪用軸受装置は、組み立てが行われた地域よりも標高の高い地域において使用される場合、外部の大気圧が軸受内部の気圧よりも小さくなる。このため、車輪用軸受装置において、軸受組立地と使用地との気圧差によって、軸受内部が大気圧に対して負圧になると、シール部材のシールリップが摺動面に吸着して回転トルクが増大する。この課題を解決するために、内方部材に摺動自在のピストンを設けて、圧力に応じて軸受内部の体積が変動する車輪用軸受装置を採用することが考えられる。例えば、特許文献1に記載の如くである。 特開2017-227301号公報 特許文献1に記載の車輪用軸受装置は、ハブ輪の内周面にピストンが軸方向に摺動自在に設けられている。そして、温度変化に伴い軸受内部の圧力が変化すると、ピストンが軸方向に変位することで当該軸受内部の空間の容積が変化する。しかし、このような車輪用軸受装置では、軸受内部に摺動自在のピストンが圧力調整用としてハブ輪に設けられているため、構造が複雑になる。また、ピストンの摺動部から泥水等が軸受内部に入り込む可能性があった。 本発明は以上の如き状況に鑑みてなされたものであり、車輪用軸受装置に調圧用の機構を設けることなく、軸受内部の気圧と使用地域の気圧との圧力差を許容範囲内に収めることができる車輪用軸受装置の製造方法および車輪用軸受装置を提供することを目的とする。 即ち、第一の発明は、内周に複列の外側軌道面が形成された外方部材と、前記複列の外側軌道面に対向する複列の内側軌道面が形成された内方部材と、前記外方部材と前記内方部材との両軌道面間に転動自在に収容された複列の転動体と、前記外方部材のアウター側の開口部とインナー側の開口部とにそれぞれ嵌合される密閉部材を有する車輪用軸受装置の製造方法であって、室内の気圧を調圧する作業室内に、アウター側の前記密閉部材とインナー側の前記密閉部材のうち、いずれか一方が嵌合されている前記車輪用軸受装置を封入し、前記車輪用軸受装置の使用地域の環境に応じた所定の気圧に前記作業室内を調圧する調圧工程と、調圧された前記作業室内で、前記外方部材の前記密閉部材が嵌合されていない側の開口部に前記密閉部材を嵌合する密閉工程と、を有する車輪用軸受装置の製造方法である。 第二の発明は、前記調圧工程において、前記作業室の雰囲気を所定の構成からなる雰囲気に置換した後に調圧する車輪用軸受装置の製造方法である。 第三の発明は、前記調圧工程において、前記作業室の雰囲気を所定の湿度からなる雰囲気、または所定の窒素濃度に組成される雰囲気に置換した後に調圧する車輪用軸受装置の製造方法である。 第四の発明は、前記調圧工程の前に、内部の気圧を調圧して前記作業室と連通する前室を用い、アウター側の前記密閉部材とインナー側の前記密閉部材のうち、いずれか一方が嵌合されている前記車輪用軸受装置を前記前室内に封入し、前記所定の気圧に前記前室内を調圧した後に前記車輪用軸受装置を前記作業室に移動させる予備調圧工程と、前記密閉工程の次に、内部の気圧を調圧して前記作業室と連通する後室を用い、前記所定の気圧に前記後室内を調圧した後に前記作業室内の前記車輪用軸受装置を前記後室に移動し、前記車輪用軸受装置を前記後室に封入した後に前記後室を大気解放する大気解放工程と、を有する車輪用軸受装置の製造方法である。 第五の発明は、前記予備調圧工程と前記大気解放工程とにおいて、前記前室と前記後室との雰囲気を前記作業室と同一の組成からなる雰囲気に置換した後に調圧する車輪用軸受装置の製造方法である。 第六の発明は、内周に複列の外側軌道面が形成された外方部材と、前記複列の外側軌道面に対向する複列の内側軌道面が形成された内方部材と、前記外方部材と前記内方部材との両軌道面間に転動自在に収容された複列の転動体と、前記外方部材のアウター側の開口部とインナー側の開口部とにそれぞれ嵌合される密閉部材を有する車輪用軸受装置において、前記車輪用軸受装置の内部の気圧が前記車輪用軸受装置の使用地域の環境に応じた所定の気圧に調圧されている車輪用軸受装置である。 第七の発明は、前記車輪用軸受装置の内部の気圧と前記車輪用軸受装置の内部の雰囲気の組成とに関する管理情報のうち、少なくとも一つが前記外方部材または前記内方部材に記載されている車輪用軸受装置である。 本発明の効果として、以下に示すような効果を奏する。 即ち、第一の発明は、使用地域の環境に基づいた圧力に調圧した作業室内において、密閉部材によって車輪用軸受装置のインナー側開口部を密閉するので、軸受内部の気圧が使用地域の環境に基づいた所定の気圧に設定される。これにより、車輪用軸受装置に調圧用の機構を設けることなく、軸受内部の気圧と使用地域の気圧との圧力差を許容範囲内に収めることができる。 第二の発明、第三の発明および第五の発明は、所定の成分構成や状態からなる雰囲気に置換した作業室内において、密閉部材によって車輪用軸受装置のインナー側開口部を密閉するので、軸受内部に所定の成分構成や状態からなる雰囲気が充填される。これにより、軸受内部の雰囲気状態が安定し、軸受内部の気圧と使用地域の気圧との圧力差を許容範囲内に収めることができる。 第四の発明は、調圧された前室から調圧された作業室に車輪用軸受装置を移動させ、調圧された作業室から調圧された後室に車輪用軸受装置を移動させることで、車輪用軸受装置の搬入出時に作業室内の雰囲気の圧力や成分構成が変動しない。これにより、車輪用軸受装置の軸受内部の気圧や雰囲気状態の管理が容易になり、軸受内部の気圧と使用地域の気圧との圧力差を許容範囲内に収めることができる。 第六の発明は、軸受内部の気圧が使用地域の環境に基づいた所定の気圧を保持するように密閉部材で密閉されている。これにより、車輪用軸受装置に調圧用の機構を設けることなく、軸受内部の気圧と使用地域の気圧との圧力差を許容範囲内に保持することができる。 第七の発明は、軸受外部から軸受内部の雰囲気の組成や状態が容易に確認されるので、使用環境に応じた内部の雰囲気に調整された車輪用軸受装置を確実に選択することができる。これにより、車輪用軸受装置の軸受内部の気圧や雰囲気状態の管理が容易になり、軸受内部の気圧と使用地域の気圧との圧力差を許容範囲内に保持することができる。 第一実施形態に係る車輪用軸受装置の全体構成を示す斜視図。 第一実施形態に係る車輪用軸受装置の全体構成を示す断面図。 第一実施形態に係る車輪用軸受装置の全体構成を示す断面図。 車輪用軸受装置の製造装置の全体構成を示す概略断面図。 車輪用軸受装置の製造装置において前室に車輪用軸受装置が密閉された状態を示す概略断面図。 車輪用軸受装置の製造装置において前室から作業室に車輪用軸受装置が移動された状態を示す概略断面図。 車輪用軸受装置の製造装置において作業室で車輪用軸受装置にシール部材が嵌合された状態を示す概略断面図。 車輪用軸受装置の製造装置において車輪用軸受装置を密閉していた後室が大気解放された状態を示す概略断面図。 車輪用軸受装置の製造方法における調圧工程において車輪用軸受装置の使用地域の大気圧毎の調圧量を表すグラフを示す図。 以下に、図1と図2とを用いて、本発明に係る車輪用軸受装置の第一実施形態である車輪用軸受装置1について説明する。 図1と図2とに示すように、車輪用軸受装置1は、自動車等の車両の懸架装置において車輪を回転自在に支持するものである。車輪用軸受装置1は、外方部材である外輪2、内方部材であるハブ輪3、内輪4、転動列である二列のインナー側ボール列5a(図2参照)、アウター側ボール列5b(図2参照)、インナー側シール部材6(図2参照)、アウター側シール部材9(図2参照)を具備する。ここで、インナー側とは、車体に取り付けた際の車輪用軸受装置1の車体側を表し、アウター側とは、車体に取り付けた際の車輪用軸受装置1の車輪側を表す。また、軸方向とは、車輪用軸受装置1の回転軸に沿った方向を表す。 図2に示すように、外輪2は、例えばS53C等の炭素0.40~0.80wt%を含む中高炭素鋼で構成されている。外輪2のインナー側端部には、インナー側シール部材6が嵌合可能なインナー側開口部2aが形成されている。外輪2のアウター側端部には、アウター側シール部材9が嵌合可能なアウター側開口部2bが形成されている。外輪2の内周面には、環状に形成されているインナー側の外側軌道面2cと、アウター側の外側軌道面2dとが形成されている。インナー側の外側軌道面2cとアウター側の外側軌道面2dとには、例えば高周波焼入れによって表面硬さを58~64HRCの範囲とする硬化層が形成されている。外輪2の外周面には、図示しない車体側の部材(ナックル)に取り付けるための車体取り付けフランジ2eが一体に形成されている。 ハブ輪3は、例えばS53C等の炭素0.40~0.80wt%を含む中高炭素鋼で構成されている。ハブ輪3のインナー側端部には、外周面にアウター側端部よりも縮径された小径段部3aが形成されている。ハブ輪3のアウター側端部には、車輪を取り付けるための車輪取り付けフランジ3bが一体的に形成されている。車輪取り付けフランジ3bには、円周等配位置に複数のハブボルト3eが設けられている。また、ハブ輪3には、外輪2のアウター側の外側軌道面2dに対向するようにアウター側の内側軌道面3cが設けられている。また、ハブ輪3には、車輪取り付けフランジ3bの基部側にアウター側シール部材9のリップ摺動面3dが形成されている。ハブ輪3には、小径段部3aに内輪4が設けられている。 内輪4は、転動列であって車載時に車体側に配置されるインナー側ボール列5aと車載時に車輪側に配置されるアウター側ボール列5bとに予圧を与えるものである。内輪4は、例えばSUJ2等の高炭素クロム軸受鋼から構成され、ズブ焼入れにより芯部まで58~64HRCの範囲で硬化処理されている。内輪4の外周面には、周方向に環状の内側軌道面4aが形成されている。内輪4は、圧入および加締加工によりハブ輪3の小径段部3aに固定されている。つまり、ハブ輪3のインナー側には、内輪4によって内側軌道面4aが構成されている。ハブ輪3は、インナー側端部の内輪4の内側軌道面4aが外輪2のインナー側の外側軌道面2cに対向している。 転動列であるインナー側ボール列5aとアウター側ボール列5bとは、転動体である複数のボール5が保持器10によって環状に保持されている。インナー側ボール列5aとアウター側ボール列5bとは、例えばSUJ2等の高炭素クロム軸受鋼から構成され、ズブ焼入れにより芯部まで62~67HRCの範囲で硬化処理されている。インナー側ボール列5aは、内輪4の内側軌道面4aと、外輪2のインナー側の外側軌道面2cとの間に転動自在に挟まれている。アウター側ボール列5bは、ハブ輪3の内側軌道面3cと、外輪2のアウター側の外側軌道面2dとの間に転動自在に挟まれている。 車輪用軸受装置1は、外輪2と、ハブ輪3および内輪4と、インナー側ボール列5aと、アウター側ボール列5bとから複列アンギュラ玉軸受が構成されている。なお、本実施形態において、車輪用軸受装置1には、複列アンギュラ玉軸受が構成されているが、複列円錐ころ軸受等の軸受で構成されていてもよい。なお、本実施形態において、アウター側ボール列5bのピッチ円直径は、インナー側ボール列5aのピッチ円直径よりも大きいがこれに限るものではない。 密閉部材であるインナー側シール部材6は、外輪2のインナー側開口部2aと内輪4との隙間を塞ぐパックシールである。インナー側シール部材6は、例えば二枚のシールリップを接触させる2サイドリップタイプのエンコーダ付パックシールから構成されている。インナー側シール部材6は、略円筒状のシール板7と略円筒状のスリンガ8とを具備する。 シール板7は、芯金とシールリップとから構成されている。芯金は金属製であり、例えば、フェライト系ステンレス鋼板(JIS規格のSUS430系等)やオーステナイト系ステンレス鋼板(JIS規格のSUS304系等)、あるいは、防錆処理された冷間圧延鋼板(JIS規格のSPCC系等)から構成されている。芯金は、円環状の鋼板の外縁部がプレス加工によって屈曲され、軸方向断面視で略L字状に形成されている。シール板7は、外輪2のインナー側開口部2aに嵌合されて固定されている。 シール板7のインナー側面には、複数のシールリップが例えば加硫接着されている。複数のシールリップは、例えば、NBR(アクリロニトリル-ブタジエンゴム)、耐熱性に優れたHNBR(水素化アクリロニトリル・ブタジエンゴム)、EPDM(エチレンプロピレンゴム)、耐熱性、耐薬品性に優れたACM(ポリアクリルゴム)、FKM(フッ素ゴム)、あるいはシリコンゴム等の合成ゴムから構成されている。 スリンガ8は、例えば、シール板7と同等の鋼板から構成されている。スリンガ8は、円環状の鋼板の外縁部と内縁部とがプレス加工によって屈曲され、軸方向断面視で略L字状に形成されている。スリンガ8は、シール板7よりもインナー側の内輪4に嵌合されて固定されている。この際、スリンガ8は、シール板7と軸方向に対向するように配置されている。このように、インナー側シール部材6は、外輪2のインナー側開口部2aに嵌合されたシール板7と内輪4に嵌合されたスリンガ8とが対向するように配置され、パックシールを構成している。 シール板7の複数のシールリップは、摺動面であるスリンガ8にグリースの油膜を介して接触または近接し、車輪用軸受装置1の内部のグリースの外部への漏れを防止し、車輪用軸受装置1の外部から泥水や粉塵等の内部への入り込みを防止している。これにより、インナー側シール部材6は、外輪2のインナー側開口部2aからの潤滑グリースの漏れおよび外部からの雨水や粉塵等の入り込みを防止する。 密閉部材であるアウター側シール部材9は、主に外輪2とハブ輪3との隙間を塞ぐシール部材である。アウター側シール部材9は、例えばインナー側シール部材6のシール板7と同等の金属板が略円筒状に形成された芯金に、例えばNBR(アクリロニトリル-ブタジエンゴム)等の合成ゴムからなる複数のシールリップが加硫接着されている。アウター側シール部材9は、外輪2のアウター側開口部2bに円筒部分が嵌合され、ハブ輪3のリップ摺動面3dに複数のシールリップが油膜を介して接触または近接することでハブ輪3に対して摺動可能に構成されている。 車輪用軸受装置1は、外輪2からなる外方部材とハブ輪3および内輪4からなる内方部材との間の空間(以下、単に「軸受内部」と記す)が、インナー側シール部材6とアウター側シール部材9とで密閉されている。車輪用軸受装置1は、インナー側シール部材6の嵌合によって密閉される際に、軸受内部の雰囲気Aが所定の組成からなる雰囲気Atに置換され、軸受内部の気圧Pが使用地域(使用される地域)の環境に応じた所定の気圧Ptに調圧される。車輪用軸受装置1は、インナー側シール部材6とアウター側シール部材9とで密閉されることで軸受内部の気圧Pが使用地域の環境に応じた所定の気圧Ptに維持される。 車輪用軸受装置1における「使用地域の環境に応じた所定の気圧Pt」(以下、単に「所定の気圧Pt」と記す)とは、車輪用軸受装置1が組み立てられる地域の大気圧Paと車輪用軸受装置1が使用地域の大気圧Puが異なる場合に、軸受内部の気圧Pと使用地域の大気圧Puとの圧力差によってインナー側シール部材6とアウター側シール部材9のシール性が低下したり、ハブ輪3(内輪4)の回転抵抗が増大したりしない気圧を言う。また、所定の気圧Ptは、組み立てられる地域の温度と使用地域の温度との温度差によって生じる気体の体積変化による圧力差も考慮されている。所定の気圧Ptは、使用地域の大気圧Puに対して若干の正圧となるように設定されることが望ましい。 次に、図3を用いて、本発明に係る車輪用軸受装置の第二実施形態である車輪用軸受装置11について説明する。なお、以下の各実施形態に係る車輪用軸受装置11は、図1と図2に示す車輪用軸受装置1において、車輪用軸受装置1に替えて適用されるものとして、その説明で用いた名称、図番、符号を用いることで、同じものを指すこととし、以下の実施形態において、既に説明した実施形態と同様の点に関してはその具体的説明を省略し、相違する部分を中心に説明する。 車輪用軸受装置11は、外方部材である外輪2、内方部材であるハブ輪3、内輪4、転動列である二列のインナー側ボール列5a(図2参照)、アウター側ボール列5b(図2参照)、カバー12、カバー12に設けられている円環状のインナー側シール部材13、アウター側シール部材9(図2参照)を具備する。 図3に示すように、密閉部材であるカバー12は、外輪2のインナー側開口部2aを塞いで外部から泥水等の異物の入り込みを防止する。カバー12は、プレス加工によって有底円筒状に形成されている。カバー12は、例えばフェライト系ステンレス鋼板(JIS規格のSUS430系等)やオーステナイト系ステンレス鋼板(JIS規格のSUS304系等)、あるいは、防錆処理された冷間圧延鋼板(JIS規格のSPCC系等)から構成されている。カバー12は、嵌合部12a、シール支持部12bおよび底部12cが一体に連結されたものである。 カバー12の円筒部分には、嵌合部12aとシール支持部12bとが同一軸心上に形成されている。嵌合部12aは、カバー12の開口側端部に形成されている。嵌合部12aは、外輪2のインナー側開口部2aの内径よりも大きい外径に形成されている。嵌合部12aは、インナー側開口部2aに圧入嵌合可能な外径および軸方向長さを有している。嵌合部12aは、外輪2のインナー側開口部2aに嵌合される。 シール支持部12bは、インナー側シール部材13を支持する。シール支持部12bは、嵌合部12aのインナー側に隣接して配置されている。シール支持部12bは、嵌合部12aよりも小さい外径に形成されている。これにより、シール支持部12bは、インナー側開口部2aの内周面との間にインナー側シール部材13を配置可能な空間を構成している。シール支持部12bのインナー側には、底部12cが形成されている。底部12cは、外輪2のインナー側開口部2aを覆っている。 環状のインナー側シール部材13は、外輪2とカバー12との間の隙間を塞ぐものである。インナー側シール部材13は、カバー12のシール支持部12bの外周面に、例えば加硫接着により固着されている。つまり、インナー側シール部材13は、嵌合部12aと隣接するようにして設けられている。インナー側シール部材13は、例えばNBR(アクリロニトリル-ブタジエンゴム)、耐熱性に優れたHNBR(水素化アクリロニトリル・ブタジエンゴム)、EPDM(エチレンプロピレンゴム)、耐熱性、耐薬品性に優れたACM(ポリアクリルゴム)、FKM(フッ素ゴム)、あるいはシリコンゴム等の合成ゴムから構成されている。 インナー側シール部材13は、外輪2のインナー側開口部2aの内径よりも大きい外径に形成されている。インナー側シール部材13は、カバー12の嵌合部12aよりも径方向外側に突出している。インナー側シール部材13は、嵌合部12aが外輪2のインナー側開口部2aに嵌合された際、インナー側開口部2aの内周面に密着するように構成されている。インナー側シール部材13は、インナー側開口部2aに弾性変形して圧着されることで、外輪2とカバー12との隙間を塞いでいる。 車輪用軸受装置11は、軸受内部が、アウター側シール部材9とカバー12およびインナー側シール部材13とで密閉されている。車輪用軸受装置11は、カバー12およびインナー側シール部材13の嵌合によって密閉される際に、軸受内部の雰囲気Aが所定の組成からなる雰囲気Atに置換され、軸受内部の気圧Pが使用地域の環境に応じた所定の気圧Ptに調圧される。車輪用軸受装置11は、カバー12およびインナー側シール部材13とアウター側シール部材9とで密閉されることで軸受内部の気圧が使用地域の環境に応じた所定の気圧Ptに維持される。また、車輪用軸受装置1、11は、外輪2の外周面等の外部から視認可能な個所に、軸受内部の雰囲気Atの組成、雰囲気Atの気圧Ptの値等からなる雰囲気の管理情報が2次元コードCとしてレーザ等によって印字されている(図1参照)。車輪用軸受装置1、11は、2次元コードCの読み取りによって確認が難しい軸受内部の雰囲気の管理情報を軸受外部から容易に確認することができる。 次に、図4から図8を用いて、車輪用軸受装置1の製造方法ついて説明する。本製造方法の説明において車輪用軸受装置1は、第1実施形態に係る車輪用軸受装置1であり、公知の製造方法によって外輪2にハブ輪3と内輪4とが、インナー側ボール列5aとアウター側ボール列5bとを介して回転自在に支持されている状態に組み立てられているものとする。さらに、外輪2のアウター側開口部2bには、アウター側シール部材9が組み込まれているものとする。一方、外輪2のインナー側開口部2aには、インナー側シール部材6が組み込まれていないものとする。つまり、車輪用軸受装置1は、アウター側開口部2bのみがアウター側シール部材9によって密閉され、インナー側開口部2aが解放されている。車輪用軸受装置1は、その製造方法において予備調圧工程と、調圧工程と、密閉工程と、大気解放工程とを経て組み立てが完了する。なお、本製造方法は、車輪用軸受装置11についても適用可能である(図3参照)。 図4に示すように、車輪用軸受装置1の製造方法における予備調圧工程と、調圧工程と、密閉工程と、大気解放工程とに用いられる製造装置は、作業室Rwと、前室Rfと、後室Rbとから構成されている。本実施形態において車輪用軸受装置1は、製造装置における各工程によって軸受内部の雰囲気Aが、所定の組成からなる雰囲気At(例えば窒素100%の雰囲気)であり、軸受内部の気圧Pが、組み立てられる地域の大気圧Pa(例えば1.0気圧)よりも若干(例えば0.1気圧)高い所定の気圧Pt(例えば1.1気圧)になるように組み立てられるものとする。なお、所定の組成からなる雰囲気Atは、窒素100%の雰囲気だけでなく、絶乾状態(湿度1%以下)の雰囲気等、車輪用軸受装置1が使用される環境に応じた所望の状態の雰囲気でよい。 作業室Rwは、車輪用軸受装置1にインナー側シール部材6を嵌合する作業空間を構成する筐体である。作業室Rwには、開閉可能な投入部Rwiと排出部Rwoとが設けられている。作業室Rwは、投入部Rwiと排出部Rwoを閉状態にすることで密閉された作業空間を構成することができる。また、作業室Rwの内部には、車輪用軸受装置1の軸方向に移動自在なシール部材圧入治具J1と図示しないシール部材供給装置が設けられている。作業室Rwは、その作業空間において図示しないシール部材供給装置から供給されるインナー側シール部材6をシール部材圧入治具J1によって車輪用軸受装置1に嵌合することができる。作業室Rwは、密閉された作業空間において室内の雰囲気を所定の組成からなる雰囲気Atに置換し、所定の気圧Ptに調圧することができる。作業室Rwは、所定の環境下において所定の作業を行う主室として構成されている。 前室Rfは、作業室Rwの投入部Rwiの周辺に作業室Rwの室内と同じ状態の雰囲気が充填された空間を構成する筐体である。前室Rfは、作業室Rwの投入部Rwiを覆うように設けられている。つまり、前室Rfは、投入部Rwiを介して作業室Rwに連通されている。前室Rfには、開閉可能な前室投入部Rfiが設けられている。また、前室Rfは、作業室Rwの投入部Rwiが前室Rfの排出部を兼ねている。前室Rfは、前室投入部Rfiと作業室Rwの投入部Rwiとを閉状態にすることで密閉された空間を構成することができる。また、密閉された前室Rfの室内を所定の気圧Ptに調圧し、室内の雰囲気を所定の組成からなる雰囲気Atに置換することができる。このように、前室Rfは、作業室Rwの上流側に配置され、作業室Rwに車輪用軸受装置1を投入する際に作業室Rw内の環境を一定に保つための上流側調圧室として構成されている。 後室Rbは、作業室Rwの排出部Rwoの周辺に作業室Rw内と同じ状態の雰囲気が充填された空間を構成する筐体である。後室Rbは、作業室Rwの排出部Rwoを覆うように設けられている。つまり、後室Rbは、排出部Rwoを介して作業室Rwに連通されている。後室Rbには、開閉可能な後室排出部Rboが設けられている。また、後室Rbは、作業室Rwの排出部Rwoが後室Rbの投入部Rwiを兼ねている。後室Rbは、作業室Rwの排出部Rwoと後室排出部Rboとを閉状態にすることで密閉された空間を構成することができる。また、後室Rbの室内を所定の気圧Ptに調圧し、室内の雰囲気を所定の組成からなる雰囲気Atに置換することができる。このように、後室Rbは、作業室Rwの下流側に配置され、作業室Rwから車輪用軸受装置1を排出する際に作業室Rw内の環境を一定に保つための下流側調圧室として構成されている。 車輪用軸受装置1の製造方法において、前室Rfは、前室投入部Rfiが開口されている。前室Rfの室内は、車輪用軸受装置1が組み立てられる地域の大気である雰囲気Aaが大気圧Paで満たされている状態である。作業室Rwは、投入部Rwiと排出部Rwoとが閉口されて密閉されている。同様に、作業装置の後室Rbは、後室排出部Rboが閉口されて密閉されている。また、作業室Rwと後室Rbとの室内は、所定の組成(窒素100%)からなる雰囲気Atに置換されている。さらに、作業室Rwと後室Rbとの室内は、所定の気圧Pt(1.1気圧)に調圧されている(薄墨部分参照)。車輪用軸受装置1は、アウター側端を上下方向下側に向けた状態で保持具J2によって保持されている。つまり、車輪用軸受装置1は、インナー側開口部2aを上方向に向けた状態で保持具J2に保持されている。 図5に示すように、車輪用軸受装置1の製造方法における予備調圧工程は、車輪用軸受装置1が密閉されている前室Rfの雰囲気の置換および調圧を行う工程である。予備調圧工程において、車輪用軸受装置1は、保持具J2に保持された状態で、前室Rfの前室投入部Rfiから前室Rfの室内に移動される(黒塗り矢印参照)。車輪用軸受装置1は、前室投入部Rfiの閉口によって前室Rfの室内に封入される(矢印参照)。 車輪用軸受装置1を密閉した前室Rfは、室内の雰囲気が所定の組成からなる雰囲気Atに置換される。所定の組成からなる雰囲気Atに置換された前室Rfは、所定の気圧Ptになるように調圧される(薄墨部分参照)。前室Rfは、調圧が完了すると作業室Rwの投入部Rwiの開口によって作業室Rwと連通される(図6参照)。この際、作業室Rwの雰囲気の組成とその気圧は、前室Rfの雰囲気の組成とその気圧に等しいので、投入部Rwiを開口しても作業室Rw内の雰囲気の組成とその気圧が変動することがない。 図6に示すように、車輪用軸受装置1の製造方法における調圧工程は、車輪用軸受装置1が封入されている作業室Rwの雰囲気の置換および調圧を行う工程である。調圧工程において、車輪用軸受装置1は、保持具J2に保持された状態で、作業室Rwの投入部Rwiから作業室Rwの室内に移動される(黒塗り矢印参照)。車輪用軸受装置1は、投入部Rwiの閉口によって作業室Rwの室内に封入される(矢印参照)。作業室Rwは、予め所定の組成からなる雰囲気Atに置換され、かつ所定の気圧Ptになるように調圧されている(薄墨部分参照)。つまり、車輪用軸受装置1は、作業室Rwの室内に封入された時点で、軸受内部の雰囲気Aが所定の組成からなる雰囲気Atに置換されるとともに、所定の気圧Ptに調圧されている。 図7に示すように、車輪用軸受装置1の製造方法における密閉工程は、作業室Rwの室内でインナー側開口部2aを密閉する工程である。密閉工程において、作業室Rwの室内の車輪用軸受装置1には、保持具J2に保持された状態で、シール部材供給装置からインナー側シール部材6が供給される。車輪用軸受装置1は、供給されたインナー側シール部材6がシール部材圧入治具J1によって軸方向上側からインナー側開口部2aに嵌合される(黒塗り矢印参照)。これにより、車輪用軸受装置1は、軸受内部の空間がインナー側シール部材6とアウター側シール部材9とで密閉される。車輪用軸受装置1は、軸受内部が所定の組成からなる雰囲気Atで充満され、かつ所定の気圧Ptの状態で維持されている。 図8に示すように、車輪用軸受装置1の製造方法における大気解放工程は、車輪用軸受装置1が封入されている後室Rbを大気解放する工程である。大気解放工程において、車輪用軸受装置1は、保持具J2に保持された状態で、作業室Rwの排出部Rwoから後室Rbの室内に移動される(黒塗り矢印参照)。後室Rbは、作業室Rwの排出部Rwoの開口によって作業室Rwと連通される。この際、後室Rbの雰囲気の組成とその気圧は、作業室Rwの雰囲気の組成とその気圧に等しいので、排出部Rwoを開口しても作業室Rw内の雰囲気の組成とその気圧が変動することがない。車輪用軸受装置1は、作業室Rwの排出部Rwoの閉口によって後室Rb内に封入される(矢印参照)。車輪用軸受装置1を封入した後室Rbは、後室排出部Rboの開口によって大気解放される(矢印参照)。車輪用軸受装置1は、後室排出部Rboから室外に排出される。 次に、図9を用いて、車輪用軸受装置1の軸受内部の気圧Pの設定について具体的に説明する。図9は、大気圧が0.84気圧である標高1500mの地域で車輪用軸受装置1が組み立てられる場合に、使用地域の大気圧Pu毎の軸受内部の気圧Pの調圧量について表したグラフである。本実施形態において、車輪用軸受装置1は、使用時にインナー側シール部材6とアウター側シール部材9のシールリップを摺動面に押さえつける力や、摺動面から離間させる力の発生が抑制されるように、軸受内部の気圧Pが使用地域の大気圧Puよりも0.1気圧だけ高い気圧に設定されるものとする。(このとき、標高差に伴う、気温変化による圧力変化も考慮される。) 図9に示すように、車輪用軸受装置1が例えば大気圧が1.0気圧である標高0mの地域で走行する車両に搭載される場合、車輪用軸受装置1が組み立てられる地域の大気圧Pa(0.84気圧)が使用地域の大気圧Pu(1.0気圧)よりも低いため、車輪用軸受装置1は、予備調圧工程、調圧工程および密閉工程において軸受内部の気圧Pが使用地域の大気圧Puよりも0.1気圧だけ高い所定の気圧Pt(1.1気圧)になるように組み立てる必要がある。従って、車輪用軸受装置1は、予備調圧工程、調圧工程において、軸受内部の気圧Pが組み立てられる地域の大気圧Paよりも高い気圧になるように0.26気圧だけ加圧(調圧)される。 車輪用軸受装置1が例えば大気圧が0.70気圧である標高3000mの地域で走行する車両に搭載される場合、車輪用軸受装置1が組み立てられる地域の大気圧Pa(0.84気圧)が使用地域の大気圧Pu(0.70気圧)よりも高いため、車輪用軸受装置1は、予備調圧工程、調圧工程および密閉工程において軸受内部の気圧Pが使用地域の大気圧Puよりも0.1気圧だけ高い所定の気圧Pt(0.80気圧)になるように組み立てる必要がある。従って、車輪用軸受装置1は、予備調圧工程、調圧工程において、軸受内部の気圧Pが組み立てられる地域の大気圧Paよりも低い気圧になるように0.04気圧だけ減圧(調圧)される。 このように構成することで、車輪用軸受装置1は、予備調圧工程および調圧工程において軸受内部の気圧Pが調圧され、密閉工程において軸受内部の気圧Pが保持される。これにより、車輪用軸受装置1は、軸受内部の気圧Pと使用地域の大気圧Puとの圧力差を許容範囲内に抑制し、圧力差によるシールリップの吸着による回転トルクの上昇を防止することができる。また、車輪用軸受装置1は、軸受内部の酸化、結露および潤滑剤の酸化等を抑制しつつ、シールリップの摩耗も防止することができる。また、車輪用軸受装置1は、全体の大きさや構造を変更することなく軸受内部の気圧Pが車輪用軸受装置1の使用地域の大気圧Puに基づいた所定の気圧Ptに設定される。また、車輪用軸受装置1は、軸受内部に所定の組成や状態からなる雰囲気が充填されることで軸受内部の雰囲気状態が安定する。 本願における車輪用軸受装置1、11は、外方部材である外輪2と内方部材として一つの内輪4が嵌合されたハブ輪3を備え、外輪2と、内輪4およびハブ輪3の嵌合体で構成された内輪回転仕様の第3世代構造の車輪用軸受装置(従動輪タイプ)としているが、外方部材と内方部材とで構成され、その開口部を密閉部材であるシール部材またはカバーで密閉された車輪用軸受装置であれば、取付フランジを持たない、第1世代構造の車輪用軸受装置や、外輪回転、あるいは、内輪回転タイプの第2世代構造の車輪用軸受装置、駆動輪タイプの第3世代構造の車輪用軸受装置、軸受内方部材と等速自在継手の外輪を一体化した第4世代構造の車輪用軸受装置であってもよい。また、外方部材と内方部材とで構成され、その開口部をシール部材またはカバーで密閉されたものであれば、軸受装置として、車輪用に限定されるものでもなく、同様に、内圧の変化が課題となるものであれば、本願製造方法は、軸受装置に限定されるものでもない。 以上、本発明の実施の形態について説明を行ったが、本発明はこうした実施の形態に何等限定されるものではなく、あくまで例示であって、本発明の要旨を逸脱しない範囲内において、さらに種々なる形態で実施し得ることは勿論のことであり、本発明の範囲は、特許請求の範囲の記載によって示され、さらに特許請求の範囲に記載の均等の意味、および範囲内のすべての変更を含む。 1 車輪用軸受装置 2 外輪 2a インナー側開口部 3 ハブ輪 4 内輪 6 インナー側シール部材 9 アウター側シール部材 Rw 作業室 [EN CN113348310A]: Manufacturing method of bearing device for wheel and technical field of bearing device for wheel [0001] The present invention relates to a method of manufacturing a wheel bearing device and a wheel bearing device. Background technique [0002] Conventionally, there has been known a wheel bearing device that rotatably supports a wheel in a suspension device of an automobile or the like. For example, in a wheel bearing device, the inner member connected to the wheel, that is, the hub ring, is rotatably supported by the outer member via rolling elements. In the wheel bearing device, in order to prevent foreign matter such as muddy water and sand dust from entering the inside of the outer member and the inner member, a sealing member or the like is provided in the gap between the outer member and the inner member to improve sealing performance. [0003] In the wheel bearing device with improved sealing properties in this way, the air pressure inside the bearing changes due to changes in the external atmospheric pressure. For example, when the wheel bearing device is used in an area where the altitude is lower than the assembly area, the outside atmospheric pressure is greater than the inside pressure (pressure) of the bearing. In addition, when the wheel bearing device is used in an area where the altitude is higher than the assembly area, the outside atmospheric pressure is lower than the inside pressure of the bearing. Therefore, in the wheel bearing device, if the inside of the bearing becomes negative with respect to the atmospheric pressure due to the air pressure difference between the place where the bearing is assembled and the place where the bearing is used, the sealing lip of the sealing member is attracted to the sliding surface and the rotation torque increases. In order to solve this problem, it is conceivable to adopt a wheel bearing device in which a piston that is slidable on an inner member is provided, and the volume inside the bearing fluctuates according to pressure. For example, it is described in Patent Document 1. [0004] Prior Art Literature [0005] Patent Literature [0006] Patent Document 1: JP 2017-227301 A Summary of Invention [0007] Problems to be solved by the invention [0008] In the wheel bearing device described in Patent Document 1, a piston is provided on the inner peripheral surface of the hub ring so as to be slidable in the axial direction. In addition, when the pressure inside the bearing changes with temperature changes, the piston is displaced in the axial direction, thereby changing the volume of the space inside the bearing. However, in such a wheel bearing device, a piston slidably inside the bearing is provided in the hub wheel for pressure adjustment, and therefore the structure becomes complicated. In addition, muddy water or the like may enter the inside of the bearing from the sliding part of the piston. [0009] The present invention was made in view of the above situation, and its object is to provide a mechanism for adjusting the pressure between the air pressure inside the bearing and the air pressure in the area of use without providing a pressure regulating mechanism in the wheel bearing device. A method for manufacturing a bearing device for a wheel and a bearing device for a wheel in which the difference is limited within the allowable range. [0010] Scheme for solving the problem [0011] In the manufacturing method of the wheel bearing device of the present invention, the wheel bearing device has: an outer member that forms a double-row outer track surface on an inner circumference; an inner member that is formed with the double-row outer A double-row inner raceway surface facing each other; a double-row rolling element that is freely housed between the two raceway surfaces of the outer member and the inner member; and a sealing member that is respectively fitted into the outer member Preferably, the method of manufacturing the wheel bearing device includes a pressure regulating step in which the sealing member on the outer side and the sealing member on the inner side are fitted into each other. The wheel bearing device of any one of the sealing members is enclosed to regulate the air pressure in the room In the working chamber, the pressure in the working chamber is adjusted to a predetermined air pressure corresponding to the environment in the area where the wheel bearing device is used; and the sealing process, in which the sealing member is embedded in the pressure-regulated working chamber Fit to the opening of the outer member on the side where the sealing member is not fitted. [0012] In the method of manufacturing the wheel bearing device of the present invention, in the pressure adjustment step, the pressure adjustment is performed after replacing the atmosphere of the work room with an atmosphere composed of a predetermined structure. [0013] In the method of manufacturing a wheel bearing device of the present invention, in the pressure adjusting step, the atmosphere of the work room is replaced with an atmosphere composed of a predetermined humidity or an atmosphere composed of a predetermined nitrogen concentration. After that, the pressure is adjusted. [0014] In the manufacturing method of the wheel bearing device of the present invention, there is a pre-pressure adjustment step before the pressure adjustment step. In the front chamber communicating with the chamber, the wheel bearing device fitted with any one of the sealing member on the outer side and the sealing member on the inner side is enclosed in the front chamber. After the room pressure is adjusted to the predetermined air pressure, the wheel bearing device is moved to the work room, and after the sealing step, there is an atmosphere opening step in which the internal air pressure is adjusted using After the pressure of the rear chamber communicating with the working chamber is adjusted to the predetermined air pressure, the wheel bearing device in the working chamber is moved to the rear chamber, and the rear chamber is moved to the rear chamber. After the wheel bearing device is enclosed in the rear chamber, the rear chamber is opened to the atmosphere. [0015] In the method of manufacturing the wheel bearing device of the present invention, in the pre-pressure adjustment step and the atmosphere opening step, the atmospheres of the front chamber and the rear chamber are replaced with those of the After the atmosphere is composed of the same composition in the operating room, the pressure is adjusted. [0016] In the wheel bearing device of the present invention, the wheel bearing device includes: an outer member that forms a double-row outer track surface on the inner periphery; and an inner member that is formed to face the double-row outer track surface. Double-row inner track surface; double-row rolling elements, which are freely housed between the two track surfaces of the outer member and the inner member; and sealing members, which are respectively fitted to the outer side of the outer member In the opening and the opening on the inner side, the air pressure inside the wheel bearing device is adjusted to a predetermined air pressure corresponding to the environment of the area where the wheel bearing device is used. [0017] In the wheel bearing device of the present invention, the outer member or the inner member is described in terms of components related to the air pressure inside the wheel bearing device and the atmosphere inside the wheel bearing device At least one of the management information. [0018] Effects of the invention [0019] As an effect of the present invention, the following effects are achieved. [0020] According to the manufacturing method of the wheel bearing device of the present invention, the inner opening of the wheel bearing device is sealed by the sealing member in the working chamber whose pressure is adjusted to the pressure based on the environment of the area of use, thereby reducing the bearing The internal air pressure is set to a predetermined air pressure based on the environment of the use area. Thereby, it is possible to limit the pressure difference between the air pressure inside the bearing and the air pressure of the area of use within the allowable range without providing a mechanism for pressure adjustment in the wheel bearing device. [0021] According to the method of manufacturing a wheel bearing device of the present invention, in a work room replaced with an atmosphere composed of a predetermined component structure and state, the inner opening of the wheel bearing device is sealed with a sealing member, thereby The inside of the bearing is filled with an atmosphere composed of a predetermined component structure and state. Thereby, the atmospheric state inside the bearing is stable, and the pressure difference between the air pressure inside the bearing and the air pressure in the area of use can be restricted within the allowable range. [0022] According to the manufacturing method of the wheel bearing device of the present invention, the wheel bearing device is moved from the pressure-regulated front chamber to the pressure-regulated work room, and the wheel bearing device is moved from the pressure-regulated work room In the rear chamber where the pressure has been adjusted, the pressure and compositional structure of the atmosphere in the work chamber will not change during the loading and unloading of the wheel bearing device. Thus, content It is easy to manage the air pressure and atmospheric conditions inside the bearing of the wheel bearing device, and it is possible to limit the pressure difference between the air pressure inside the bearing and the air pressure in the area of use within the allowable range. [0023] According to the wheel bearing device of the present invention, the sealing member is used to seal the air pressure inside the bearing so as to maintain a predetermined air pressure based on the environment of the area of use. Thereby, it is possible to limit the pressure difference between the air pressure inside the bearing and the air pressure of the area of use within the allowable range without providing a mechanism for pressure regulation in the wheel bearing device. [0024] According to the wheel bearing device of the present invention, it is possible to easily confirm the composition and state of the atmosphere inside the bearing from the outside of the bearing. Therefore, it is possible to accurately select the wheel bearing device adjusted to the inner atmosphere corresponding to the use environment. Thereby, it is easy to manage the air pressure inside the bearing of the wheel bearing device and the atmosphere state, and it is possible to keep the pressure difference between the air pressure inside the bearing and the air pressure in the area of use within an allowable range. Description of the drawings [0025] FIG. 1 is a perspective view showing the overall structure of a wheel bearing device according to a first embodiment. [0026] FIG. 2 is a cross-sectional view showing the overall structure of the wheel bearing device of the first embodiment. 3 is a cross-sectional view showing the overall structure of the wheel bearing device of the first embodiment. 4 is a schematic cross-sectional view showing the overall structure of a manufacturing apparatus of a bearing device for a wheel. 5 is a schematic cross-sectional view showing a state in which the wheel bearing device is sealed in the front chamber in the manufacturing apparatus of the wheel bearing device. 6 is a schematic cross-sectional view showing a state in which the wheel bearing device is moved from the front chamber to the work room in the manufacturing apparatus of the wheel bearing device. [0031] FIG. 7 is a schematic cross-sectional view showing a state in which the bearing device for the wheel is fitted by the sealing member in the working chamber in the manufacturing apparatus of the bearing device for the wheel. [0032] FIG. 8 is a schematic cross-sectional view showing a state in which the rear chamber of the wheel bearing device is sealed and opened to the atmosphere in the manufacturing apparatus of the wheel bearing device. [0033] FIG. 9 is a diagram showing a graph showing the amount of pressure adjustment corresponding to the atmospheric pressure in the area where the wheel bearing device is used in the pressure adjustment step in the method of manufacturing the wheel bearing device. Detailed ways [0034] Hereinafter, the wheel bearing device 1 of the first embodiment of the wheel bearing device of the present invention will be described with reference to FIGS. 1 and 2. [0035] As shown in FIGS. 1 and 2, the wheel bearing device 1 rotatably supports the wheel in a suspension device of a vehicle such as a motor vehicle. The wheel bearing device 1 includes: the outer member, the outer ring 2; the inner member, the hub ring 3 and the inner ring 4; the rolling row, the double row of inner ball row 5a (refer to Fig. 2), and the outer ball Row 5b (refer to FIG. 2); inner side sealing member 6 (refer to FIG. 2); and outer side sealing member 9 (refer to FIG. 2). Here, the inner side represents the vehicle body side when the wheel bearing device 1 is mounted on the vehicle body, and the outer side represents the wheel side when the wheel bearing device 1 is mounted on the vehicle body. In addition, the axial direction indicates a direction along the rotation axis of the wheel bearing device 1. [0036] As shown in FIG. 2, the outer ring 2 is made of medium and high carbon steel containing 0.40 to 0.80 wt% carbon, such as S53C. In the inner end of the outer ring 2, an inner opening 2a into which the inner sealing member 6 can be fitted is formed. The outer side end portion of the outer ring 2 is formed with an outer side opening portion 2 b into which the outer side sealing member 9 can be fitted. The inner peripheral surface of the outer ring 2 is formed with a ring-shaped inner side outer raceway surface 2c and an outer side outer raceway surface 2d. The outer track surface 2c on the inner side and the outer The outer raceway surface 2d on the side is formed with a hardened layer having a surface hardness in the range of 58 to 64 HRC by, for example, induction hardening. The outer peripheral surface of the outer ring 2 is integrally formed with a body mounting flange 2 e for mounting to a member (knuckle) on the body side (not shown). [0037] The hub ring 3 is made of medium and high carbon steel containing 0.40 to 0.80 wt% carbon, such as S53C. On the outer peripheral surface of the inner end of the hub ring 3, a small-diameter stepped portion 3a whose diameter is reduced from that of the outer end is formed. A wheel mounting flange 3b for mounting a wheel is integrally formed at the outer end of the hub ring 3. A plurality of hub bolts 3e are provided at the circumferentially equally divided positions of the wheel mounting flange 3b. In addition, the hub ring 3 is provided with an inner raceway surface 3c on the outer side so as to face the outer raceway surface 2d on the outer side of the outer ring 2. In addition, the lip sliding surface 3d of the outer side seal member 9 is formed on the base side of the wheel mounting flange 3b of the hub wheel 3. The inner ring 4 is provided in the small-diameter stepped portion 3a of the hub ring 3. [0038] The inner ring 4 preloads the rolling row, that is, preloads the inner ball row 5a arranged on the vehicle body side when the vehicle is mounted and the outer side ball row 5b arranged on the wheel side when the vehicle is mounted. The inner ring 4 is made of high-carbon bearing steel such as SUJ2, and is hardened into a range of 58-64HRC by quenching the entire body until the core. An annular inner raceway surface 4a is formed on the outer peripheral surface of the inner ring 4 in the circumferential direction. The inner ring 4 is fixed to the small-diameter stepped portion 3a of the hub ring 3 by press-fitting and clamping processing. In other words, on the inner side of the hub ring 3, the inner ring 4 constitutes the inner raceway surface 4a. For the hub ring 3, the inner raceway surface 4a of the inner ring 4 at the inner end portion is opposed to the outer raceway surface 2c on the inner side of the outer ring 2. [0039] For the inner side ball row 5a and the outer side ball row 5b as rolling rows, the plurality of balls 5 as rolling elements are held in a ring shape by the cage 10. The inner ball row 5a and the outer ball row 5b are made of high-carbon bearing steel such as SUJ2, and are quenched as a whole until the core is hardened to a range of 62 to 67HRC. The inner ball row 5a is sandwiched between the inner raceway surface 4a of the inner ring 4 and the inner outer raceway surface 2c of the outer ring 2 in a rotatable manner. The outer ball row 5b is sandwiched be
[ZH CN211000756U]: 一种强度高的汽车钢圈 [EN CN211000756U]: High-strength automobile steel ring | [ZH CN211000756U]: 本实用新型涉及汽车钢圈技术领域，且公开了一种强度高的汽车钢圈，包括安装圈和钢圈外圈，所述钢圈外圈的前表面开设有安装槽，所述安装槽内固定安装有与安装圈固定连接的承载钢板，所述承载钢板的顶前表面固定安装有支撑受力圈，所述支撑受力圈与承载钢板之间固定安装有三角支架，所述安装圈和钢圈外圈的前表面之间固定安装有与支撑受力圈的前表面固定连接的支撑外条。该强度高的汽车钢圈，提高了支撑外条的支撑强度，避免在受到外界撞击时支撑外条出现断裂的现象，同时支撑钢条和连接环对钢圈外圈的内圈壁起到支撑作用时对承载钢板起到支撑作用，提高了钢圈整体的强度避免受到撞击出现损坏的现象。 [EN CN211000756U]: The utility model relates to the technical field of automobile steel rings. The utility model discloses an automobile steel ring with high strength. The bearing comprises a mounting ring and a steel ring outer ring, a mounting groove is formed in the front surface of the steel ring outer ring; a bearing steel plate fixedly connected with the mounting ring is fixedly mounted in the mounting groove;a supporting stress ring is fixedly mounted on the top front surface of the bearing steel plate, a triangular support is fixedly mounted between the supporting stress ring and the bearing steel plate, and a supporting outer strip fixedly connected with the front surface of the supporting stress ring is fixedly mounted between the mounting ring and the front surface of the steel ring outer ring. The utility model discloses a high-strength automobile steel ring. The supporting strength of the supporting outer strips is improved, the phenomenon that the supporting outer strips are broken when the supporting outer strips are impacted by the outside is avoided, meanwhile, the supporting steel strips and the connecting rings play a role in supporting the inner ring wall of the outer ring of thesteel ring, the bearing steel plate is supported, the overall strength of the steel ring is improved, and the phenomenon that the steel ring is damaged due to impact is avoided. | CN211000756U | 2020-07-14 | CN201922164001U | 2019-12-06 | CN201922164001U, 2019-12-06 | CN211000756U: 2020-07-14 | JIANGSU SHENGMING WHEEL MFG CO LTD | ZHANG CHENGGONG SUN RONGJIE WANG ZHENGBING HUANG CHUNLIN JIA CHUNBO | B60B27/00: I |  |  |  | [ZH CN211000756U]: 1 .一种强度高的汽车钢圈，包括安装圈（1）和钢圈外圈（2）,其特征在于:所述钢圈外圈 （2）的前表面开设有安装槽（3），所述安装槽（3）内固定安装有与安装圈（1）固定连接的承载 钢板（4），所述承载钢板（4）的顶前表面固定安装有支撑受力圈（6），所述支撑受力圈（6）与 承载钢板（4）之间固定安装有三角支架（7），所述安装圈（1）和钢圈外圈（2）的前表面之间固 定安装有与支撑受力圈（6）的前表面固定连接的支撑外条（8），所述承载钢板（4）的后表面 固定安装有与安装圈（1）固定连接的连接环（9），所述连接环（9）与钢圈外圈（2）的内圈壁之 间固定安装有与承载钢板（4）固定连接的支撑钢条（10）。 2 .根据权利要求1所述的一种强度高的汽车钢圈，其特征在于:所述承载钢板（4）上开 设有三角孔（5），所述安装圈（1）的前表面开设有螺纹固定孔（11），所述安装圈（1）的前表面 开设有位于螺纹固定孔（11）内侧的车标安装孔（12）。 3 .根据权利要求1所述的一种强度高的汽车钢圈，其特征在于:所述支撑外条（8）的数 量与支撑受力圈（6）和三角支架（7）的数量均为六个，且均呈环形等距离分布。 4 .根据权利要求1所述的一种强度高的汽车钢圈，其特征在于：所述三角支架（7）呈三 角形,支撑受力圈（6）呈拱桥形,且支撑受力圈（6）的开口处与承载钢板（4）固定连接。 5 .根据权利要求1所述的一种强度高的汽车钢圈，其特征在于:所述安装圈（1）呈圆环 体,连接环（9）呈圆环体，且安装圈（1）的直径等于连接环（9）的内径。 6 .根据权利要求1所述的一种强度高的汽车钢圈，其特征在于:所述支撑钢条（10）的数 量为六个,且六个所述支撑钢条（10）呈环形等距离分布在安装圈（1）和钢圈外圈（2）之间。 [EN CN211000756U]: 1 A high-strength automobile steel ring, comprising a mounting ring (1) and a steel ring outer ring (2), characterized in that: the front surface of the steel ring outer ring (2) is provided with a mounting groove (3), so A load-bearing steel plate (4) fixedly connected to the mounting ring (1) is fixedly installed in the mounting groove (3), and a supporting ring (6) is fixedly installed on the top and front surface of the load-bearing steel plate (4). A triangular bracket (7) is fixedly installed between the force ring (6) and the load-bearing steel plate (4), and the front surface of the mounting ring (1) and the steel ring outer ring (2) is fixedly installed with a supporting force The front surface of the ring (6) is fixedly connected to the supporting outer strip (8), and the rear surface of the load-bearing steel plate (4) is fixedly installed with a connecting ring (9) fixedly connected to the mounting ring (1). The connecting ring ( 9) A support steel bar (10) fixedly connected to the load-bearing steel plate (4) is fixedly installed between the inner ring wall of the outer ring (2) and the steel ring. 2 A high-strength automobile steel ring according to claim 1, characterized in that: the load-bearing steel plate (4) is provided with a triangular hole (5), and the front surface of the mounting ring (1) is provided with threads A fixing hole (11). The front surface of the mounting ring (1) is provided with a vehicle logo mounting hole (12) located inside the threaded fixing hole (11). 3 A high-strength automobile steel ring according to claim 1, characterized in that: the number of support outer bars (8) and the number of support ring (6) and tripod (7) are both six They are distributed equally in a circle. 4 A high-strength automobile steel ring according to claim 1, characterized in that: the triangle bracket (7) is triangular, the supporting force ring (6) is arched, and the supporting force ring (6) The opening is fixedly connected with the bearing steel plate (4). 5 A high-strength automobile steel ring according to claim 1, characterized in that: the mounting ring (1) is a circular ring body, the connecting ring (9) is a circular ring body, and the mounting ring (1) The diameter is equal to the inner diameter of the connecting ring (9). 6 A high-strength automobile steel rim according to claim 1, characterized in that: the number of the supporting steel bars (10) is six, and the six supporting steel bars (10) are annular and equidistant Distributed between the mounting ring (1) and the outer ring of the steel ring (2). | [ZH CN211000756U]: 一种强度高的汽车钢圈 技术领域 [0001]本实用新型涉及汽车钢圈技术领域，具体为一种强度高的汽车钢圈。 背景技术 [0002]钢圈也叫做轮毂，可以说是汽车的〃鞋〃，中国有句俗话，脚下没好鞋，为人穷半截， 这话放到汽车上同样适用，如今一辆好车的轮毂肯定不会小，改装的时候轮毂也是很多人 的第一个切入点。 [0003]随着时代和科技的发展，科技的进步同时促进了汽车钢圈的技术进步，但是依然 存在着缺陷，现在的汽车钢圈侧边支撑结构比较简单导致强度很低，容易出现发生碰撞，侧 边出现断裂的现象，故而提出了一种强度高的汽车钢圈解决这一问题。 实用新型内容 [0004]（一）解决的技术问题 [0005]针对现有技术的不足，本实用新型提供了一种强度高的汽车钢圈，具备强度高等 优点，解决了现在的汽车钢圈侧边支撑结构比较简单导致强度很低，容易出现发生碰撞，侧 边出现断裂的现象的问题。 [0006]（二）技术方案 [0007]为实现上述强度高的目的，本实用新型提供如下技术方案:一种强度高的汽车钢 圈，包括安装圈和钢圈外圈，所述钢圈外圈的前表面开设有安装槽，所述安装槽内固定安装 有与安装圈固定连接的承载钢板，所述承载钢板的顶前表面固定安装有支撑受力圈，所述 支撑受力圈与承载钢板之间固定安装有三角支架，所述安装圈和钢圈外圈的前表面之间固 定安装有与支撑受力圈的前表面固定连接的支撑外条，所述承载钢板的后表面固定安装有 与安装圈固定连接的连接环，所述连接环与钢圈外圈的内圈壁之间固定安装有与承载钢板 固定连接的支撑钢条。 [0008] 优选的，所述承载钢板上开设有三角孔，所述安装圈的前表面开设有螺纹固定孔， 所述安装圈的前表面开设有位于螺纹固定孔内侧的车标安装孔。 [0009]优选的，所述支撑外条的数量与支撑受力圈和三角支架的数量均为六个，且均呈 环形等距离分布。 [0010]优选的，所述三角支架呈三角形，支撑受力圈呈拱桥形，且支撑受力圈的开口处与 承载钢板固定连接。 [0011] 优选的，所述安装圈呈圆环体，连接环呈圆环体，且安装圈的直径等于连接环的内 径。 [0012]优选的，所述支撑钢条的数量为六个，且六个所述支撑钢条呈环形等距离分布在 安装圈和钢圈外圈之间。 [0013]（三）有益效果 [0014]与现有技术相比，本实用新型提供了一种强度高的汽车钢圈，具备以下有益效果： [0015]该强度高的汽车钢圈，通过设置的承载钢板，承载钢板将钢圈外圈和安装圈连为 一体，实现整体的抗压强度，同时通过设置的支撑受力圈呈拱桥形配合三角支架呈三角形， 实现了对支撑外条的支撑固定，提高了支撑外条的支撑强度，避免在受到外界撞击时支撑 外条出现断裂的现象，同时支撑钢条和连接环对钢圈外圈的内圈壁起到支撑作用时对承载 钢板起到支撑作用，提高了钢圈整体的强度避免受到撞击出现损坏的现象。 附图说明 [0016]图1为本实用新型的正视图； [0017]图2为本实用新型承载钢板与支撑受力圈连接的结构示意图； [0018]图3为本实用新型的后视图。 [0019]图中：1安装圈、2钢圈外圈、3安装槽、4承载钢板、5三角孔、6支撑受力圈、7三角支 架、8支撑外条、9连接环、10支撑钢条、11螺纹固定孔、12车标安装孔。 具体实施方式 [0020]下面将结合本实用新型实施例中的附图，对本实用新型实施例中的技术方案进行 清楚、完整地描述，显然，所描述的实施例仅仅是本实用新型一部分实施例，而不是全部的 实施例。基于本实用新型中的实施例，本领域普通技术人员在没有做出创造性劳动前提下 所获得的所有其他实施例，都属于本实用新型保护的范围。 [0021] 请参阅图1-3,一种强度高的汽车钢圈，包括安装圈1和钢圈外圈2,钢圈外圈2的前 表面开设有安装槽3,安装槽3内固定安装有与安装圈1固定连接的承载钢板4,承载钢板4的 顶前表面固定安装有支撑受力圈6,支撑受力圈6与承载钢板4之间固定安装有三角支架7, 安装圈1和钢圈外圈2的前表面之间固定安装有与支撑受力圈6的前表面固定连接的支撑外 条8,支撑外条8的数量与支撑受力圈6和三角支架7的数量均为六个，且均呈环形等距离分 布，三角支架7呈三角形，支撑受力圈6呈拱桥形，且支撑受力圈6的开口处与承载钢板4固定 连接，承载钢板4的后表面固定安装有与安装圈1固定连接的连接环9,安装圈1呈圆环体，连 接环9呈圆环体，且安装圈1的直径等于连接环9的内径，连接环9与钢圈外圈2的内圈壁之间 固定安装有与承载钢板4固定连接的支撑钢条10,支撑钢条10的数量为六个，且六个支撑钢 条10呈环形等距离分布在安装圈1和钢圈外圈2之间，承载钢板4上开设有三角孔5,安装圈1 的前表面开设有螺纹固定孔11,安装圈1的前表面开设有位于螺纹固定孔11内侧的车标安 装孔12。 [0022]综上所述，该强度高的汽车钢圈，通过设置的承载钢板4,承载钢板4将钢圈外圈2 和安装圈1连为一体，实现整体的抗压强度，同时通过设置的支撑受力圈6呈拱桥形配合三 角支架7呈三角形，实现了对支撑外条8的支撑固定，提高了支撑外条8的支撑强度，避免在 受到外界撞击时支撑外条8出现断裂的现象，同时支撑钢条10和连接环9对钢圈外圈2的内 圈壁起到支撑作用时对承载钢板4起到支撑作用,提高了钢圈整体的强度避免受到撞击出 现损坏的现象，解决了现在的汽车钢圈侧边支撑结构比较简单导致强度很低，容易出现发 生碰撞，侧边出现断裂的现象的问题。 [0023]需要说明的是，术语“包括”“包含”或者其任何其他变体意在涵盖非排他性的包 含，从而使得包括一系列要素的过程、方法、物品或者设备不仅包括那些要素，而且还包括 没有明确列出的其他要素，或者是还包括为这种过程、方法、物品或者设备所固有的要素。 在没有更多限制的情况下，由语句“包括一个……”限定的要素，并不排除在包括所述要素 的过程、方法、物品或者设备中还存在另外的相同要素。 [0024]尽管已经示出和描述了本实用新型的实施例，对于本领域的普通技术人员而言， 可以理解在不脱离本实用新型的原理和精神的情况下可以对这些实施例进行多种变化、修 改、替换和变型，本实用新型的范围由所附权利要求及其等同物限定。 [EN CN211000756U]: A high-strength automotive steel rim technology field [0001] The present utility model relates to the technical field of automobile steel rims, specifically a high-strength automobile steel rim. Background technique [0002] The steel rim is also called the wheel hub, which can be said to be the "shoes" of a car. There is a Chinese saying that if you have no good shoes under your feet, you are half poor. This can also be applied to a car. Nowadays, a good car's wheel is definitely not It will be small, and the wheel hub is also the first entry point for many people. [0003] With the development of the times and science and technology, the advancement of science and technology has also promoted the technological progress of automobile rims, but there are still shortcomings. The current side support structure of automobile rims is relatively simple, resulting in low strength and prone to collisions. , The side cracks appear, so a high-strength automobile steel rim is proposed to solve this problem. Utility model content [0004] (1) Technical Problem Solved [0005] In view of the shortcomings of the prior art, the present utility model provides a high-strength automobile steel rim, which has the advantages of high strength, and solves the problem that the current automobile steel rim side support structure is relatively simple, resulting in low strength, which is easy to occur. The problem of collision, the phenomenon of side breakage. [0006] (2) Technical Solution [0007] In order to achieve the above-mentioned purpose of high strength, the present invention provides the following technical solutions: a high-strength automotive steel ring, including a mounting ring and a steel ring outer ring, the front surface of the steel ring outer ring is provided with a mounting groove A bearing steel plate fixedly connected to the mounting ring is fixedly installed in the mounting groove, a supporting force ring is fixedly installed on the top front surface of the bearing steel plate, and a triangular bracket is fixedly installed between the supporting force ring and the bearing steel plate , The mounting ring and the front surface of the steel ring outer ring are fixedly installed with a support outer strip fixedly connected to the front surface of the supporting force ring, and the rear surface of the load-bearing steel plate is fixedly installed with a connection fixedly connected to the mounting ring A support steel strip fixedly connected with the load-bearing steel plate is fixedly installed between the connecting ring and the inner ring wall of the outer ring of the steel ring. [0008] Preferably, the bearing steel plate is provided with a triangular hole, the front surface of the mounting ring is provided with a threaded fixing hole, and the front surface of the mounting ring is provided with a vehicle logo mounting hole located inside the threaded fixing hole. [0009] Preferably, the number of the support outer strips and the number of the support ring and the triangle bracket are both six, and they are all distributed in a circular shape and equidistant. [0010] Preferably, the triangular bracket is triangular, the supporting force ring is in the shape of an arch bridge, and the opening of the supporting force ring is fixedly connected with the bearing steel plate. [0011] Preferably, the mounting ring is a circular ring body, the connecting ring is a circular ring body, and the diameter of the mounting ring is equal to the inner diameter of the connecting ring. [0012] Preferably, the number of the supporting steel bars is six, and the six supporting steel bars are distributed equally between the mounting ring and the outer ring of the steel ring in an annular shape. [0013] (three) beneficial effects [0014] Compared with the prior art, the present invention provides a high-strength automobile steel ring, which has the following beneficial effects: [0015] The high-strength automobile steel rim, through the provided load-bearing steel plate, the load-bearing steel plate connects the outer ring of the steel ring and the mounting ring as a whole to realize the overall compressive strength, and at the same time, the support ring is arranged in an arch bridge shape. The triangle bracket has a triangular shape, which realizes the support and fixation of the support outer strip, improves the support strength of the support outer strip, and avoids the phenomenon of the support outer strip from breaking when subjected to external impact. At the same time, the support steel strip and the connecting ring are opposite to the outer ring of the steel ring. When the inner ring wall plays a supporting role, it supports the load-bearing steel plate, which improves the overall strength of the steel ring to avoid damage due to impact. Description of the drawings [0016] Figure 1 is a front view of the utility model; [0017] FIG. 2 is a schematic diagram of the structure of the connection between the bearing steel plate and the supporting ring of the present invention; [0018] Figure 3 is a rear view of the utility model. [0019] In the figure: 1 mounting ring, 2 steel ring outer ring, 3 mounting groove, 4 bearing steel plate, 5 triangle hole, 6 support ring, 7 triangle bracket, 8 support outer strip, 9 connection ring, 10 support steel Bars, 11 threaded fixing holes, 12 car mark mounting holes. detailed description [0020] The following will clearly and completely describe the technical solutions in the embodiments of the present utility model in conjunction with the accompanying drawings in the embodiments of the present utility model. Obviously, the described embodiments are only part of the embodiments of the present utility model, not All examples. Based on the embodiments of the present utility model, all other embodiments obtained by those of ordinary skill in the art without creative work shall fall within the protection scope of the present utility model. [0021] Please refer to Figures 1-3, a high-strength automobile steel ring, including a mounting ring 1 and a steel ring outer ring 2. The front surface of the steel ring outer ring 2 is provided with a mounting groove 3, and the mounting groove 3 is fixedly installed There is a load-bearing steel plate 4 fixedly connected to the mounting ring 1, a supporting force ring 6 is fixedly installed on the top front surface of the load-bearing steel plate 4, a triangular bracket 7 is fixedly installed between the support force ring 6 and the load-bearing steel plate 4, and the mounting ring 1 and The front surface of the steel ring outer ring 2 is fixedly installed with a supporting outer bar 8 fixedly connected to the front surface of the supporting force ring 6. The number of supporting outer bars 8 is the same as the number of supporting force ring 6 and triangle bracket 7 Six of them are distributed equally in a ring shape. The triangular bracket 7 is triangular, the supporting ring 6 is arched, and the opening of the supporting ring 6 is fixedly connected to the bearing steel plate 4, and the rear surface of the bearing steel plate 4 is fixedly installed There is a connecting ring 9 fixedly connected with the mounting ring 1. The mounting ring 1 is in the form of a circular ring body, the connecting ring 9 is in the form of a circular ring body, and the diameter of the mounting ring 1 is equal to the inner diameter of the connecting ring 9, and the connecting ring 9 and the outer ring 2 of the steel ring Support steel bars 10 fixedly connected to the load-bearing steel plate 4 are fixedly installed between the inner ring walls. The number of support steel bars 10 is six, and the six support steel bars 10 are distributed in the mounting ring 1 and the steel ring at equal distances in a ring shape. Between the outer rings 2, the load-bearing steel plate 4 is provided with a triangular hole 5, the front surface of the mounting ring 1 is provided with a threaded fixing hole 11, and the front surface of the mounting ring 1 is provided with a vehicle mark mounting hole 12 located inside the threaded fixing hole 11. [0022] In summary, the high-strength automobile steel rim is connected to the outer ring 2 and the mounting ring 1 through the load-bearing steel plate 4 and the load-bearing steel plate 4 to realize the overall compressive strength. The support ring 6 is in the shape of an arch bridge and the triangle bracket 7 is in a triangle shape, which realizes the support and fixation of the support outer bar 8 and improves the support strength of the support outer bar 8 to prevent the support outer bar 8 from breaking when subjected to external impact Phenomenon, the supporting steel bar 10 and the connecting ring 9 at the same time support the inner ring wall of the outer ring 2 of the steel ring 2 to support the load-bearing steel plate 4, which improves the overall strength of the steel ring to avoid damage due to impact. It solves the problem that the current automobile steel rim side support structure is relatively simple, resulting in low strength, prone to collisions, and side fractures. [0023] It should be noted that the term "including", "including" or any other variation thereof is intended to cover non-exclusive inclusion, so that a process, method, article or device including a series of elements not only includes those elements, but also include Other elements that are not explicitly listed, or also include elements inherent to this process, method, article, or equipment. If there are no more restrictions, the element defined by the sentence "including a..." does not exclude the existence of other same elements in the process, method, article, or equipment that includes the element. [0024] Although the embodiments of the present utility model have been shown and described, for those of ordinary skill in the art, it will be understood that these embodiments can be carried out in various ways without departing from the principle and spirit of the present utility model. Changes, modifications, substitutions and modifications, the scope of the present invention is defined by the appended claims and their equivalents.
[ZH CN211075396U]: 一种驱动轮毂总成 [EN CN211075396U]: Driving hub assembly | [ZH CN211075396U]: 本实用新型公开了一种驱动轮毂总成，属于汽车轮毂技术领域。一种驱动轮毂总成，包括毂体，所述毂体的一侧设置有轮辐，所述轮辐的一侧设置有凸台，所述凸台的内部固定连接有加强筋，所述轮辐远离凸台的一侧设置有连接件，所述凸台的内部开设有安装孔，所述安装孔的内部插接有紧固螺栓；本实用新型通过凸台、连接件、轮辐、毂体和紧固螺栓的设置，通过增设凸台，避免在安装孔开设在轮辐，从而提高了轮辐的刚性，同时提高了轮毂与轮辋之间的连接强度,当轮毂超出受力荷载后，凸台会对其起到缓冲的作用，先与轮毂发生开裂的现象，工作人员仅需对凸台进行更换即可，降低了维修保养成本，同时，也便于工作人员对其进行安装或拆卸。 [EN CN211075396U]: The utility model discloses a driving hub assembly, and belongs to the technical field of automobile hubs. A driving hub assembly comprises a hub body, a spoke is arranged on one side of the hub body,a boss is arranged on one side of the spoke, reinforcing ribs are fixedly connected to the interior of the boss, a connecting piece is arranged on the side, away from the boss, of the spoke, a mounting hole is formed in the boss, and a fastening bolt is inserted into the mounting hole. According to the utility model, the bosses, the connecting pieces, the spokes, the hub body and the fastening bolts are arranged; bosses are additionally arranged, the spoke is prevented from being formed in the mounting hole; therefore, the rigidity of the spoke is improved; meanwhile, the connecting strengthbetween the hub and the rim is improved, when the hub exceeds the stress load, the boss can play a role in buffering the hub, the boss and the hub are cracked firstly, a worker only needs to replace the boss, the maintenance cost is reduced, and meanwhile the boss can be conveniently mounted or dismounted by the worker. | CN211075396U | 2020-07-24 | CN201922164788U | 2019-12-05 | CN201922164788U, 2019-12-05 | CN211075396U: 2020-07-24 | HUBEI PUER PRECISION TECH CO LTD | GUO YUANFEI YU LIN WANG TINGBO TU KUI | B60B27/00: I |  |  |  | [ZH CN211075396U]: 1 .一种驱动轮毂总成，包括毂体(1),其特征在于，所述毂体(1)的一侧设置有轮辐(2), 所述轮辐(2)的一侧设置有凸台(3)，所述凸台⑶的内部固定连接有加强筋(4)，所述轮辐 ⑵远离凸台⑶的一侧设置有连接件(5)，所述凸台⑶的内部开设有安装孔(6)，所述安装 孔(6)的内部插接有紧固螺栓(7)，所述紧固螺栓⑺的一端贯穿轮辐⑵的内部并与连接件 (5)螺纹连接。 2 .根据权利要求1所述的一种驱动轮毂总成，其特征在于，所述毂体(1)外表面的一侧 固定安装有制动盘安装台(8)，所述制动盘安装台(8)内部的边缘处开设有锁紧孔(9)。 3 .根据权利要求2所述的一种驱动轮毂总成，其特征在于，所述锁紧孔(9)的数量为若 干个,且若干个所述锁紧孔(9)以环形阵列的形式开设在制动盘安装台(8)内部的边缘处。 4 .根据权利要求1所述的一种驱动轮毂总成，其特征在于，所述毂体(1)的内部设置有 隔套总成(10)，所述隔套总成(10)的一侧设置有轮毂外油封压装(11)。 5 .根据权利要求4所述的一种驱动轮毂总成，其特征在于，所述隔套总成(10)远离轮毂 外油封压装(11)的一侧设置有轮毂内轴承外圈总成(12)，所述轮毂内轴承外圈总成(12)的 一侧设置有轮毂内油封压装(13)。 6 .根据权利要求1所述的一种驱动轮毂总成，其特征在于，所述安装孔(6)的数量为十 个，且十个所述安装孔(6)以环形阵列的形式开设在凸台⑶的内部。 [EN CN211075396U]: 1 A drive hub assembly, comprising a hub body (1), characterized in that one side of the hub body (1) is provided with a spoke (2), and one side of the spoke (2) is provided with a boss ( 3) The inside of the boss (3) is fixedly connected with a reinforcing rib (4), the spoke (2) is provided with a connecting piece (5) on the side away from the boss (3), and the inside of the boss (3) is provided with a mounting hole ( 6) A fastening bolt (7) is inserted into the mounting hole (6), and one end of the fastening bolt (7) penetrates the inside of the spoke (2) and is threadedly connected with the connecting piece (5). 2 A drive wheel hub assembly according to claim 1, characterized in that a brake disc mounting table (8) is fixedly installed on one side of the outer surface of the hub body (1), and the brake disc mounting table (8) A locking hole (9) is opened at the inner edge. 3 A drive wheel hub assembly according to claim 2, characterized in that, the number of the locking holes (9) is several, and several of the locking holes (9) are opened in the form of an annular array At the inner edge of the brake disc mounting table (8). 4 A drive hub assembly according to claim 1, characterized in that a spacer assembly (10) is provided inside the hub body (1), and one side of the spacer assembly (10) A press fitting (11) of the outer oil seal of the hub is provided. 5 A drive wheel hub assembly according to claim 4, characterized in that the side of the spacer assembly (10) away from the outer oil seal press fitting (11) of the hub is provided with a hub inner bearing and outer ring assembly ( 12), one side of the hub inner bearing outer ring assembly (12) is provided with a hub inner oil seal press fitting (13). 6 The drive wheel hub assembly according to claim 1, wherein the number of the mounting holes (6) is ten, and ten of the mounting holes (6) are opened in the convex The interior of station . | [ZH CN211075396U]: 一种驱动轮毂总成 技术领域 [0001]本实用新型涉及汽车轮毂技术领域，尤其涉及一种驱动轮毂总成。 背景技术 [0002]随着汽车行业及其相关配套产业的高速发展，各个制造商和用户对整车或零部件 产品的质量也都提出了更高的要求，其中汽车后轮毂作为驱动总成中的关键零部件。 [0003]在现有的技术中，汽车后轮毂由于连接强度较低，在行驶的过程中很容易导致毂 体与轮辋连接处发生断裂，从而需要进行维护保养，提高了使用成本。 实用新型内容 [0004] 本实用新型的目的是为了解决现有技术中在行驶的过程中很容易导致毂体与轮 辋连接处发生断裂，从而需要进行维护保养，提高了使用成本的问题，而提出的一种驱动轮 毂总成。 [0005]为了实现上述目的，本实用新型采用了如下技术方案:一种驱动轮毂总成，包括毂 体，所述毂体的一侧设置有轮辐，所述轮辐的一侧设置有凸台，所述凸台的内部固定连接有 加强筋，所述轮辐远离凸台的一侧设置有连接件，所述凸台的内部开设有安装孔，所述安装 孔的内部插接有紧固螺栓，所述紧固螺栓的一端贯穿轮辐的内部并与连接件螺纹连接。 [0006]优选的，所述毂体外表面的一侧固定安装有制动盘安装台，所述制动盘安装台内 部的边缘处开设有锁紧孔。 [0007]优选的，所述锁紧孔的数量为若干个，且若干个所述锁紧孔以环形阵列的形式开 设在制动盘安装台内部的边缘处。 [0008]优选的，所述毂体的内部设置有隔套总成，所述隔套总成的一侧设置有轮毂外油 封压装。 [0009]优选的，所述隔套总成远离轮毂外油封压装的一侧设置有轮毂内轴承外圈总成， 所述轮毂内轴承外圈总成的一侧设置有轮毂内油封压装。 [0010]优选的，所述安装孔的数量为十个，且十个所述安装孔以环形阵列的形式开设在 凸台的内部。 [0011]与现有技术相比，本实用新型提供了一种驱动轮毂总成，具备以下有益效果： [0012] 1、本实用新型，通过凸台、连接件、轮辐、毂体和紧固螺栓的设置，使得该轮毂在现 有普通轮毂总成基础上，通过增设凸台，避免在安装孔开设在轮辐，从而提高了轮辐的刚 性，同时也提高了轮毂与轮辋之间的连接强度。 [0013] 2、本实用新型，通过凸台、连接件、轮辐、毂体和紧固螺栓的设置，当轮毂超出受力 荷载后，凸台会对其起到缓冲的作用，先与轮毂发生开裂的现象，工作人员仅需对凸台进行 更换即可，降低了维修保养成本，同时，也便于工作人员对其进行安装或拆卸。 [0014]该装置中未涉及部分均与现有技术相同或可采用现有技术加以实现，本实用新 型，从而提高了轮辐的刚性，同时也提高了轮毂与轮辋之间的连接强度。 附图说明 [0015]图1为本实用新型正视结构示意图； [0016]图2为本实用新型正视剖面结构示意图； [0017]图3为本实用新型侧视结构示意图； [0018]图4为本实用新型立体结构示意图。 [0019]图中：1、毂体;2、轮辐；3、凸台；4、加强筋；5、连接件;6、安装孔;7、紧固螺栓;8、制 动盘安装台；9、锁紧孔;10、隔套总成；11、轮毂外油封压装；12、轮毂内轴承外圈总成；13、轮 毂内油封压装。 具体实施方式 [0020]下面将结合本实用新型实施例中的附图，对本实用新型实施例中的技术方案进行 清楚、完整地描述，显然，所描述的实施例仅仅是本实用新型一部分实施例，而不是全部的 实施例。 [0021] 在本实用新型的描述中，需要理解的是，术语“上”、“下”、“前”、“后”、“左”、“右”、 “顶”、“底”、“内”、“外”等指示的方位或位置关系为基于附图所示的方位或位置关系，仅是 为了便于描述本实用新型和简化描述，而不是指示或暗示所指的装置或元件必须具有特定 的方位、以特定的方位构造和操作，因此不能理解为对本实用新型的限制。 [0022]参照图1-4,一种驱动轮毂总成，包括毂体1，毂体1的一侧设置有轮辐2,轮辐2的一 侧设置有凸台3,凸台3的内部固定连接有加强筋4,轮辐2远离凸台3的一侧设置有连接件5, 凸台3的内部开设有安装孔6,安装孔6的内部插接有紧固螺栓7,通过增设凸台3,使得该轮 毂在现有普通轮毂总成基础上，提高了轮毂与轮辋之间的连接强度,避免在安装孔开设在 轮辐2上，从而提高了轮辐2的刚性，紧固螺栓7的一端贯穿轮辐2的内部并与连接件5螺纹连 接优选的，毂体1外表面的一侧固定安装有制动盘安装台8,制动盘安装台8内部的边缘处开 设有锁紧孔9,锁紧孔9的数量为若干个，且若干个锁紧孔9以环形阵列的形式开设在制动盘 安装台8内部的边缘处，通过制动盘安装台8的设置，工作人员可将制动盘安装在该轮毂的 一侧，毂体1的内部设置有隔套总成10,隔套总成10的一侧设置有轮毂外油封压装11,隔套 总成10远离轮毂外油封压装11的一侧设置有轮毂内轴承外圈总成12,轮毂超出受力荷载 后，凸台3会对其起到缓冲的作用，先与轮毂发生开裂的现象，工作人员仅需对凸台3进行更 换即可，降低了维修保养成本，同时，也便于工作人员对其进行安装或拆卸,轮毂内轴承外 圈总成12的一侧设置有轮毂内油封压装13,安装孔6的数量为十个，且十个安装孔6以环形 阵列的形式开设在凸台3的内部，通过多个安装孔6的设置，工作人员将紧固螺栓7安装至内 部后，可提高毂体与轮辋的之间的连接强度。 [0023] 本实用新型中，通过凸台3、连接件5、轮辐2、毂体1和紧固螺栓7的设置，使得该轮 毂在现有普通轮毂总成基础上,通过增设凸台3,避免在安装孔开设在轮辐2，从而提高了轮 辐2的刚性，同时也提高了轮毂与轮辋之间的连接强度，通过凸台3、连接件5、轮辐2、毂体1 和紧固螺栓7的设置，当轮毂超出受力荷载后，凸台3会对其起到缓冲的作用,先与轮毂发生 开裂的现象,工作人员仅需对凸台3进行更换即可，降低了维修保养成本，同时，也便于工作 人员对其进行安装或拆卸。 [0024]以上所述，仅为本实用新型较佳的具体实施方式，但本实用新型的保护范围并不 4 局限于此，任何熟悉本技术领域的技术人员在本实用新型揭露的技术范围内，根据本实用 新型的技术方案及其实用新型构思加以等同替换或改变，都应涵盖在本实用新型的保护范 围之内。 [EN CN211075396U]: Technical field of driving wheel hub assembly [0001] The present invention relates to the technical field of automobile wheel hubs, and in particular to a drive wheel hub assembly. Background technique [0002] With the rapid development of the automotive industry and its related supporting industries, various manufacturers and users have also put forward higher requirements for the quality of the entire vehicle or parts and components. The rear wheel hub of the automobile is the key to the drive assembly. Parts. [0003] In the existing technology, due to the low connection strength of the rear wheel hub of the automobile, it is easy to cause the connection between the hub body and the rim to break during driving, which requires maintenance and increases the use cost. Utility model content [0004] The purpose of the present utility model is to solve the problem that the connection between the hub body and the rim is easily broken during driving in the prior art, which requires maintenance and increases the use cost. Drive wheel hub assembly. [0005] In order to achieve the above purpose, the present invention adopts the following technical solutions: a drive hub assembly, including a hub body, one side of the hub body is provided with a spoke, and one side of the spoke is provided with a boss, A reinforcing rib is fixedly connected to the inside of the boss, a connecting piece is provided on the side of the spoke away from the boss, a mounting hole is opened inside the boss, and a fastening bolt is inserted into the mounting hole, One end of the fastening bolt penetrates the inside of the spoke and is threadedly connected with the connector. [0006] Preferably, a brake disc mounting table is fixedly installed on one side of the outer surface of the hub body, and a locking hole is opened at the inner edge of the brake disc mounting table. [0007] Preferably, the number of the locking holes is several, and a plurality of the locking holes are opened in the form of a ring array at the inner edge of the brake disc mounting platform. [0008] Preferably, a spacer assembly is provided inside the hub body, and one side of the spacer assembly is provided with an external oil seal press fitting of the hub. [0009] Preferably, a side of the spacer assembly away from the outer oil seal of the hub is provided with a hub inner bearing and outer ring assembly, and one side of the hub inner bearing and outer ring assembly is provided with a hub inner oil seal for pressing . [0010] Preferably, the number of the mounting holes is ten, and ten of the mounting holes are opened in the boss in the form of a ring array. [0011] Compared with the prior art, the present invention provides a drive wheel hub assembly, which has the following beneficial effects: [0012] 1. In the present invention, the bosses, connectors, spokes, hub bodies and fastening bolts are arranged, so that the hub is based on the existing ordinary hub assembly, by adding bosses to avoid opening in the mounting hole In the spokes, the rigidity of the spokes is improved, and the connection strength between the hub and the rim is also improved. [0013] 2. In the present utility model, through the arrangement of bosses, connectors, spokes, hub bodies and fastening bolts, when the wheel hub exceeds the load, the bosses will act as a buffer for it, and first contact with the wheel hub In the phenomenon of cracking, the staff only needs to replace the boss, which reduces the maintenance cost, and at the same time, it is also convenient for the staff to install or disassemble it. [0014] The parts not involved in the device are the same as the prior art or can be realized by using the prior art. The present utility model improves the rigidity of the spokes and at the same time improves the connection strength between the hub and the rim. Description of the drawings [0015] Figure 1 is a schematic front view of the structure of the utility model; [0016] Figure 2 is a schematic front view cross-sectional structure of the utility model; [0017] Figure 3 is a schematic side view of the structure of the utility model; [0018] FIG. 4 is a schematic diagram of the three-dimensional structure of the utility model. [0019] In the figure: 1. Hub body; 2. Spokes; 3. Boss; 4. Reinforcing ribs; 5. Connectors; 6. Mounting holes; 7. Fastening bolts; 8. Brake disc mounting table; 9. , Locking hole; 10. Spacer assembly; 11. Press fitting of outer oil seal of wheel hub; 12. Press fitting of inner bearing and outer ring assembly of wheel hub; 13. Press fitting of inner oil seal of wheel hub. detailed description [0020] The following will clearly and completely describe the technical solutions in the embodiments of the present utility model with reference to the accompanying drawings in the embodiments of the present utility model. Obviously, the described embodiments are only a part of the embodiments of the present utility model, not All examples. [0021] In the description of the present invention, it should be understood that the terms "upper", "lower", "front", "rear", "left", "right", "top", "bottom", " The orientation or positional relationship indicated by "inner" and "outer" is based on the orientation or positional relationship shown in the drawings, and is only for the convenience of describing the utility model and simplifying the description, rather than indicating or implying that the device or element referred to must have The specific orientation, construction and operation in a specific orientation, therefore cannot be understood as a limitation of the present invention. [0022] Referring to Figures 1-4, a drive hub assembly includes a hub body 1, one side of the hub body 1 is provided with a spoke 2, and one side of the spoke 2 is provided with a boss 3, and the boss 3 is fixedly connected inside There are reinforcing ribs 4, and the side of the spoke 2 away from the boss 3 is provided with a connecting piece 5, A mounting hole 6 is opened inside the boss 3, and a fastening bolt 7 is inserted inside the mounting hole 6. By adding a boss 3, the hub is based on the existing ordinary wheel hub assembly, and the gap between the hub and the rim is improved. The connection strength of the hub 1 is to avoid opening the mounting hole on the spoke 2, thereby improving the rigidity of the spoke 2. One end of the fastening bolt 7 penetrates the interior of the spoke 2 and is threaded with the connecting piece 5. Preferably, one of the outer surfaces of the hub body 1 The brake disc mounting table 8 is fixedly installed on the side, and the inner edge of the brake disc mounting table 8 is provided with locking holes 9. The number of locking holes 9 is several, and the several locking holes 9 are in the form of a circular array It is opened at the edge of the brake disc installation table 8. Through the setting of the brake disc installation table 8, the staff can install the brake disc on one side of the hub. A spacer assembly 10 is provided inside the hub body 1. , One side of the spacer assembly 10 is provided with a hub outer oil seal press-fitting 11, and the side of the spacer assembly 10 away from the hub outer oil seal press-fitting 11 is provided with a hub inner bearing and outer ring assembly 12, after the hub exceeds the force load , The boss 3 will play a buffering effect on it, and the phenomenon of cracking with the wheel hub will occur first, the staff only need to replace the boss 3, which reduces the maintenance cost, and at the same time, it is also convenient for the staff to install it Or disassemble, one side of the hub inner bearing outer ring assembly 12 is provided with a hub inner oil seal press fitting 13, the number of mounting holes 6 is ten, and the ten mounting holes 6 are annular The form of an array is set inside the boss 3, through the arrangement of a plurality of mounting holes 6, after the worker installs the fastening bolt 7 inside, the connection strength between the hub body and the rim can be improved. [0023] In the present utility model, the boss 3, the connecting piece 5, the spokes 2, the hub body 1 and the fastening bolt 7 are arranged so that the hub is based on the existing ordinary hub assembly, by adding a boss 3, Avoid opening the spokes 2 in the mounting holes, thereby improving the rigidity of the spokes 2, and at the same time improving the connection strength between the hub and the rim, through the boss 3, the connecting piece 5, the spoke 2, the hub body 1 and the fastening bolt 7 When the wheel hub exceeds the stressed load, the boss 3 will act as a buffer for it, and cracks will occur with the wheel hub first. The staff only need to replace the boss 3, which reduces maintenance costs. At the same time, it is also convenient for the staff to install or disassemble it. [0024] The above are only the preferred embodiments of the present utility model, but the scope of protection of the present utility model is not 4 Limited to this, any person familiar with the technical field within the technical scope disclosed by the utility model, based on the technical solution of the utility model and the utility model concept equivalent replacement or change, should be covered in the scope of protection of the utility model within.
[ZH CN211075394U]: 一种汽车用前轮毂总成 [EN CN211075394U]: Front hub assembly for automobile | [ZH CN211075394U]: 本实用新型公开了一种汽车用前轮毂总成，属于汽车轮毂技术领域。一种汽车用前轮毂总成，包括毂体，所述毂体的一侧设置有轮辐，所述毂体远离轮辐外表面的一侧固定安装有制动盘安装夹，所述制动盘安装夹的内部开设有锁紧孔，所述制动盘安装夹的数量为若干个，且若干个所述制动盘安装夹以环形阵列的形式固定安装在毂体外表面的一侧；本实用新型通过制动盘安装夹和毂体的设置，当轮毂与制动盘安装处受力后，制动盘安装夹会发生破裂，工作人员通过对其中破裂的制动盘安装夹进行更换，即可使制动盘重新安装在毂体的一侧，降低了维修成本的同时，可避免将安装孔开设在毂体的内部，提高了毂体完整性，避免破坏了毂体自身的刚度。 [EN CN211075394U]: The utility model discloses a front hub assembly for an automobile, and belongs to the technical field of automobile hubs. The utility model discloses a front hub assembly for an automobile. Hub comprising a hub body, a spoke is arranged on one side of the hub body; a plurality of brake disc mounting clamps are fixedly mounted on the side, away from the outer surface of the spoke, of the hub body,locking holes are formed in the brake disc mounting clamps, and the brake disc mounting clamps are fixedly mounted on one side of the outer surface of the hub body in an annular array mode; accordingto the utility model, the brake disc mounting clamp and the hub body are arranged; when the mounting part of the hub and the brake disc is stressed; when the brake disc is installed, the brake disc installation clamp can be broken, a worker can replace the broken brake disc installation clamp to enable the brake disc to be installed on one side of the hub body again, the maintenance cost is reduced, meanwhile, it can be avoided that an installation hole is formed in the hub body, the integrity of the hub body is improved, and the rigidity of the hub body is prevented from being damaged. | CN211075394U | 2020-07-24 | CN201922155639U | 2019-12-05 | CN201922155639U, 2019-12-05 | CN211075394U: 2020-07-24 | HUBEI PUER PRECISION TECH CO LTD | GUO YUANFEI YU LIN WANG TINGBO TU KUI | B60B27/00: I |  |  |  | [ZH CN211075394U]: 1 .一种汽车用前轮毂总成，包括毂体(1),其特征在于，所述毂体⑴的一侧设置有轮辐 ⑵，所述毂体(1)远离轮辐⑵外表面的一侧固定安装有制动盘安装夹(3)，所述制动盘安 装夹(3)的内部开设有锁紧孔，所述制动盘安装夹(3)的数量为若干个，且若干个所述制动 盘安装夹(3)以环形阵列的形式固定安装在毂体(1)外表面的一侧。 2 .根据权利要求1所述的一种汽车用前轮毂总成，其特征在于，所述轮辐(2)的边缘处 开设有轮胎安装孔(4)，所述轮辐(2)的一侧设置有轮毂连接件(5)。 3 .根据权利要求2所述的一种汽车用前轮毂总成，其特征在于，所述轮毂连接件(5)的 内部开设有轮毂安装孔，所述轮毂连接件(5)的内部固定连接有加强筋(6)。 4 .根据权利要求2所述的一种汽车用前轮毂总成，其特征在于，所述轮胎安装孔(4)的 数量为六个，且六个所述轮胎安装孔(4)以环形阵列的形式开设在轮辐(2)的边缘处。 5 .根据权利要求1所述的一种汽车用前轮毂总成，其特征在于，所述毂体(1)内部的一 侧设置有轮毂外油封压装总成(7)，所述轮毂外油封压装总成⑺的一侧设置有轮毂外承外 圈压装(8)。 6 .根据权利要求5所述的一种汽车用前轮毂总成,其特征在于,所述轮毂外承外圈压装 (8)的一侧设置有隔套总成(9)，所述隔套总成(9)的一侧设置有内轴承外圈压装(10)，所述 内轴承外圈压装(10)的一侧设置有轮毂内油封压装总成(11)。 [EN CN211075394U]: 1 A front wheel hub assembly for automobiles, comprising a hub body (1), characterized in that spokes are provided on one side of the hub body , and the side of the hub body (1) away from the outer surface of the spokes is fixed A brake disc installation clip (3) is installed, and the inside of the brake disc installation clip (3) is provided with a locking hole. The number of the brake disc installation clip (3) is several, and there are several The brake disc mounting clip (3) is fixedly mounted on one side of the outer surface of the hub body (1) in the form of an annular array. 2 The front wheel hub assembly for an automobile according to claim 1, wherein a tire mounting hole (4) is opened at the edge of the spoke (2), and one side of the spoke (2) is provided with Wheel hub connector (5). 3 The front wheel hub assembly for an automobile according to claim 2, characterized in that the inner part of the hub connector (5) is provided with a hub mounting hole, and the inner part of the hub connector (5) is fixedly connected with Stiffener (6). 4 The front wheel hub assembly for an automobile according to claim 2, wherein the number of the tire mounting holes (4) is six, and the six tire mounting holes (4) are arranged in a circular array The form is set at the edge of the spokes (2). 5 The front wheel hub assembly for an automobile according to claim 1, wherein the inner side of the hub body (1) is provided with a hub outer oil seal press assembly (7), and the hub outer oil seal One side of the press assembly is provided with the hub outer bearing outer ring press fitting (8). 6 The front wheel hub assembly for an automobile according to claim 5, wherein a spacer assembly (9) is provided on one side of the outer ring of the hub outer bearing (8), and the spacer One side of the assembly (9) is provided with an inner bearing outer ring press fitting (10), and one side of the inner bearing and outer ring press fitting (10) is provided with a wheel hub inner oil seal press fitting assembly (11). | [ZH CN211075394U]: 一种汽车用前轮毂总成 技术领域 [0001]本实用新型涉及汽车轮毂技术领域，尤其涉及一种汽车用前轮毂总成。 背景技术 [0002]前桥轮毂总成是前轴总成中的关键零部件，与轮胎一起组成汽车车轮总成，支撑 着全车的重量，以使得汽车能够在道路上行驶，对汽车的运行性能有重要的影响。 [0003]在现有的技术中，在轮毂一侧的制动盘安装处很容易发生破损，不仅维修成本高， 且在维修的过程中不便于工作人员对其进行拆卸。 实用新型内容 [0004]本实用新型的目的是为了解决现有技术中轮毂一侧的制动盘安装处很容易发生 破损，不仅维修成本高，且在维修的过程中不便于工作人员对其进行拆卸的问题，而提出的 一种汽车用前轮毂总成。 [0005]为了实现上述目的，本实用新型采用了如下技术方案:一种汽车用前轮毂总成，包 括毂体，所述毂体的一侧设置有轮辐，所述毂体远离轮辐外表面的一侧固定安装有制动盘 安装夹，所述制动盘安装夹的内部开设有锁紧孔，所述制动盘安装夹的数量为若干个，且若 干个所述制动盘安装夹以环形阵列的形式固定安装在毂体外表面的一侧。 [0006]优选的，所述轮辐的边缘处开设有轮胎安装孔，所述轮辐的一侧设置有轮毂连接 件。 [0007]优选的，所述轮毂连接件的内部开设有轮毂安装孔，所述轮毂连接件的内部固定 连接有加强筋。 [0008]优选的，所述轮胎安装孔的数量为六个，且六个所述轮胎安装孔以环形阵列的形 式开设在轮辐的边缘处。 [0009]优选的，所述毂体内部的一侧设置有轮毂外油封压装总成，所述轮毂外油封压装 总成的一侧设置有轮毂外承外圈压装。 [0010]优选的，所述轮毂外承外圈压装的一侧设置有隔套总成，所述隔套总成的一侧设 置有内轴承外圈压装，所述内轴承外圈压装的一侧设置有轮毂内油封压装总成。 [0011]与现有技术相比，本实用新型提供了一种汽车用前轮毂总成，具备以下有益效果： [0012] 1、本实用新型，通过制动盘安装夹和毂体的设置，当轮毂与制动盘安装处受力后， 制动盘安装夹会发生破裂，工作人员通过对其中破裂的制动盘安装夹进行更换，即可使制 动盘重新安装在毂体的一侧，降低了维修成本的同时，可避免将安装孔开设在毂体的内部， 提高了毂体完整性，避免破坏了毂体自身的刚度。 [0013] 2、本实用新型，通过制动盘安装夹和毂体的设置，由于制动盘安装夹的数量为若 干个，提高了制动盘与毂体之间的连接强度，避免轮毂与制动盘的安装处发生破裂后，导致 制动盘从毂体的一侧脱离下来，影响了该车的安全，同时，维修人员通过将插接在制动盘安 装夹内的紧固螺栓从轮毂上拧出后，即可对制动盘安装夹进行拆卸，便于维修人员对其进 行更换，极大的提高了维修人员的工作效率。 [0014]该装置中未涉及部分均与现有技术相同或可采用现有技术加以实现，本实用新型 降低了维修成本的同时，可避免将安装孔开设在毂体的内部，提高了毂体完整性，避免破坏 了毂体自身的刚度。 附图说明 [0015]图1为本实用新型正视结构示意图； [0016]图2为本实用新型正视剖面结构示意图； [0017]图3为本实用新型侧视结构示意图。 [0018]图中：1、毂体;2、轮辐;3、制动盘安装夹;4、轮胎安装孔;5、轮毂连接件;6、加强筋； 7、轮毂外油封压装总成;8、轮毂外承外圈压装;9、隔套总成；10、内轴承外圈压装；11、轮毂 内油封压装总成。 具体实施方式 [0019]下面将结合本实用新型实施例中的附图，对本实用新型实施例中的技术方案进行 清楚、完整地描述，显然，所描述的实施例仅仅是本实用新型一部分实施例，而不是全部的 实施例。 [0020] 在本实用新型的描述中，需要理解的是，术语“上”、“下”、“前”、“后”、“左”、“右”、 “顶”、“底”、“内”、“外”等指示的方位或位置关系为基于附图所示的方位或位置关系，仅是 为了便于描述本实用新型和简化描述，而不是指示或暗示所指的装置或元件必须具有特定 的方位、以特定的方位构造和操作，因此不能理解为对本实用新型的限制。 [0021]参照图1-3,一种汽车用前轮毂总成，包括毂体1，毂体1的一侧设置有轮辐2,毂体1 远离轮辐2外表面的一侧固定安装有制动盘安装夹3,当轮毂与制动盘安装处受力后，制动 盘安装夹3会发生破裂,工作人员通过对其中破裂的制动盘安装夹3进行更换，即可使制动 盘重新安装在毂体1的一侧，降低了维修成本，制动盘安装夹3的内部开设有锁紧孔，避免将 安装孔开设在毂体1的内部，提高了毂体完整性，避免破坏了毂体自身的刚度，制动盘安装 夹3的数量为若干个，且若干个制动盘安装夹3以环形阵列的形式固定安装在毂体1外表面 的一侧，提高了制动盘与毂体1之间的连接强度,避免轮毂与制动盘的安装处发生破裂后， 导致制动盘从毂体1的一侧脱离下来，影响了该车的安全，轮辐2的边缘处开设有轮胎安装 孔4,轮辐2的一侧设置有轮毂连接件5,维修人员通过将插接在制动盘安装夹内的紧固螺栓 从轮毂上，即可对制动盘安装夹3进行拆卸,便于维修人员对其进行更换，极大的提高了维 修人员的工作效率，轮毂连接件5的内部开设有轮毂安装孔，轮毂连接件5的内部固定连接 有加强筋6,轮胎安装孔4的数量为六个，且六个轮胎安装孔4以环形阵列的形式开设在轮辐 2的边缘处，毂体1内部的一侧设置有轮毂外油封压装总成7,轮毂外油封压装总成7的一侧 设置有轮毂外承外圈压装8,轮毂外承外圈压装8的一侧设置有隔套总成9,隔套总成9的一 侧设置有内轴承外圈压装10,内轴承外圈压装10的一侧设置有轮毂内油封压装总成11。 [0022]本实用新型中，通过制动盘安装夹3和毂体1的设置，当轮毂与制动盘安装处受力 后,制动盘安装夹3会发生破裂,工作人员通过对其中破裂的制动盘安装夹3进行更换，即可 使制动盘重新安装在毂体1的一侧，降低了维修成本的同时,可避免将安装孔开设在毂体1 的内部，提高了毂体完整性，避免破坏了毂体自身的刚度，通过制动盘安装夹3和毂体1的设 置，由于制动盘安装夹3的数量为若干个，提高了制动盘与毂体1之间的连接强度，避免轮毂 与制动盘的安装处发生破裂后，导致制动盘从毂体1的一侧脱离下来，影响了该车的安全， 同时，维修人员通过将插接在制动盘安装夹内的紧固螺栓从轮毂上，即可对制动盘安装夹3 进行拆卸，便于维修人员对其进行更换，极大的提高了维修人员的工作效率。 [0023]以上所述，仅为本实用新型较佳的具体实施方式，但本实用新型的保护范围并不 局限于此，任何熟悉本技术领域的技术人员在本实用新型揭露的技术范围内，根据本实用 新型的技术方案及其实用新型构思加以等同替换或改变，都应涵盖在本实用新型的保护范 围之内。 [EN CN211075394U]: Technical field of front wheel hub assembly for automobile [0001] The present utility model relates to the technical field of automobile hubs, and in particular to a front hub assembly for automobiles. Background technique [0002] The front axle hub assembly is a key component of the front axle assembly. It forms a car wheel assembly together with tires, supporting the weight of the entire car, so that the car can run on the road, and has an impact on the running performance of the car. important influence. [0003] In the prior art, the brake disc installation on the side of the hub is prone to damage, which not only has a high maintenance cost, but also is inconvenient for the staff to disassemble it during the maintenance process. Utility model content [0004] The purpose of the present utility model is to solve the problem that the brake disc installation on the side of the wheel hub in the prior art is prone to damage, not only the maintenance cost is high, but also the problem that it is not convenient for the staff to disassemble it during the maintenance process , And proposed a front wheel hub assembly for automobiles. [0005] In order to achieve the above purpose, the present invention adopts the following technical solutions: a front wheel hub assembly for automobiles, including a hub body, one side of the hub body is provided with spokes, the hub body is away from the outer surface of the spokes One side is fixedly installed with a brake disc mounting clip, the inside of the brake disc mounting clip is provided with a locking hole, the number of the brake disc mounting clip is several, and the several brake disc mounting clips are The annular array is fixedly installed on one side of the outer surface of the hub. [0006] Preferably, the edges of the spokes are provided with tire mounting holes, and one side of the spokes is provided with a hub connector. [0007] Preferably, a hub mounting hole is opened inside the hub connector, and a reinforcing rib is fixedly connected to the interior of the hub connector. [0008] Preferably, the number of the tire mounting holes is six, and the six tire mounting holes are opened at the edge of the spoke in the form of an annular array. [0009] Preferably, one side of the inner hub body is provided with a hub outer oil seal press assembly, and one side of the hub outer oil seal press assembly is provided with a hub outer bearing outer ring press assembly. [0010] Preferably, one side of the hub outer bearing outer ring is provided with a spacer assembly, and one side of the spacer assembly is provided with an inner bearing outer ring press-fitting, and the inner bearing outer ring is press-fitted The mounting side is provided with an oil seal press assembly assembly in the hub. [0011] Compared with the prior art, the present invention provides a front wheel hub assembly for automobiles, which has the following beneficial effects: [0012] 1. In the present utility model, through the arrangement of the brake disc mounting clip and the hub body, when the wheel hub and the brake disc installation place are stressed, the brake disc mounting clip will be broken, and the staff will break the brake disc. The replacement of the movable disc mounting clamp can reinstall the brake disc on one side of the hub body, which reduces the maintenance cost and avoids opening the mounting hole inside the hub body, improving the integrity of the hub body and avoiding damage The stiffness of the hub body itself. [0013] 2. In the present invention, through the arrangement of the brake disc mounting clip and the hub body, since the number of the brake disc mounting clip is several, the connection strength between the brake disc and the hub body is improved, and the hub body is avoided After the installation of the brake disc was broken, the brake disc was detached from the side of the hub body, which affected the safety of the car. At the same time, the maintenance personnel removed the fastening bolts inserted in the brake disc installation clamp from After unscrewing the wheel hub, the brake disc mounting clip can be disassembled for easy access by maintenance personnel. It can be replaced, which greatly improves the work efficiency of maintenance personnel. [0014] The parts not involved in the device are the same as the prior art or can be realized by using the prior art. While the utility model reduces the maintenance cost, it can avoid opening the mounting hole inside the hub body and improve the hub body. Integrity, to avoid damaging the rigidity of the hub body itself. Description of the drawings [0015] Figure 1 is a schematic front view of the structure of the utility model; [0016] Figure 2 is a schematic front view cross-sectional structure of the utility model; [0017] FIG. 3 is a schematic side view of the structure of the utility model. [0018] In the figure: 1. Hub body; 2. Wheel spokes; 3. Brake disc mounting clips; 4. Tire mounting holes; 5. Wheel hub connectors; 6. Reinforcing ribs; 7. Outer hub oil seal press assembly; 8. Press fitting of outer bearing and outer ring of wheel hub; 9. Spacer assembly; 10. Press fitting of inner bearing and outer ring; 11. Press fitting of inner oil seal of wheel hub. detailed description [0019] The following will clearly and completely describe the technical solutions in the embodiments of the present utility model with reference to the drawings in the embodiments of the present utility model. Obviously, the described embodiments are only part of the embodiments of the present utility model, not All examples. [0020] In the description of the present utility model, it should be understood that the terms "upper", "lower", "front", "rear", "left", "right", "top", "bottom", " The orientation or positional relationship indicated by "inner" and "outer" is based on the orientation or positional relationship shown in the drawings, and is only for the convenience of describing the utility model and simplifying the description, rather than indicating or implying that the device or element referred to must have The specific orientation, construction and operation in a specific orientation, therefore cannot be understood as a limitation of the present invention. [0021] Referring to Figures 1-3, a front wheel hub assembly for an automobile includes a hub body 1, one side of the hub body 1 is provided with a spoke 2, and the side of the hub body 1 away from the outer surface of the spoke 2 is fixedly installed with a brake The disc mounting clamp 3, when the wheel hub and the brake disc installation place are stressed, the brake disc mounting clamp 3 will be broken. The staff can replace the broken brake disc mounting clamp 3 to make the brake disc renewed. It is installed on one side of the hub body 1 to reduce maintenance costs. The brake disc mounting clip 3 is provided with a locking hole inside to avoid opening the mounting hole inside the hub body 1, improving the integrity of the hub body and avoiding damage The rigidity of the hub body itself, the number of brake disc mounting clips 3 is several, and several brake disc mounting clips 3 are fixedly installed on one side of the outer surface of the hub body 1 in the form of an annular array, which improves the brake disc and The strength of the connection between the hub body 1 prevents the brake disc from being detached from the side of the hub body 1 after the installation place of the hub and the brake disc is broken, which affects the safety of the car. The tire mounting hole 4 and one side of the spoke 2 are provided with a wheel hub connector 5. The maintenance personnel can remove the brake disk mounting clip 3 by removing the fastening bolts inserted in the brake disk mounting clip from the wheel hub. It is convenient for maintenance personnel to replace it, which greatly improves the work efficiency of maintenance personnel. The inner part of the hub connector 5 is provided with a hub mounting hole, and the inner part of the hub connector 5 is fixedly connected. There are reinforcing ribs 6, the number of tire mounting holes 4 is six, and the six tire mounting holes 4 are opened in the form of an annular array at the edge of the spokes 2, and the inner side of the hub body 1 is provided with a hub outer oil seal press assembly assembly In 7, one side of the hub outer oil seal press assembly 7 is provided with a hub outer bearing outer ring press fitting 8, and one side of the hub outer bearing outer ring press fitting 8 is provided with a spacer assembly 9, and a spacer assembly 9 One side is provided with an inner bearing and outer ring press fitting 10, and one side of the inner bearing and outer ring press fitting 10 is provided with a hub inner oil seal press fitting assembly 11. [0022] In the present utility model, through the arrangement of the brake disc mounting clip 3 and the hub body 1, when the wheel hub and the brake disc installation place are stressed, the brake disc mounting clip 3 will rupture, and the staff will break through the The brake disc mounting clip 3 can be replaced to reinstall the brake disc on the side of the hub body 1, which reduces maintenance costs and avoids opening the mounting hole in the hub body 1. The inside of the hub body improves the integrity of the hub body and avoids damaging the rigidity of the hub body. Through the arrangement of the brake disc mounting clamp 3 and the hub body 1, the number of brake disc mounting clamps 3 is several, which improves the braking The strength of the connection between the disc and the hub body 1 prevents the brake disc from being detached from the side of the hub body 1 after the installation of the hub and the brake disc is broken, which affects the safety of the car. At the same time, maintenance personnel pass The fastening bolt inserted in the brake disc mounting clamp can be removed from the wheel hub, and the brake disc mounting clamp 3 can be disassembled, which is convenient for maintenance personnel to replace it, which greatly improves the work efficiency of maintenance personnel. [0023] The above are only preferred specific embodiments of the present utility model, but the scope of protection of the present utility model is not limited to this, any person skilled in the art within the technical scope disclosed in the present utility model, Equivalent replacements or changes based on the technical solution of the utility model and its utility model concept should be covered by the scope of protection of the utility model.
[ZH CN211000823U]: 一种汽车智能避震调节装置 [EN CN211000823U]: Intelligent shock-proof adjusting device for automobile | [ZH CN211000823U]: 本实用新型属于汽车设备技术领域，尤其是一种汽车智能避震调节装置，包括车架连接板，所述车架连接板的上表面与汽车车架固定连接，所述车架连接板的下表面分别固定连接有液压箱和减震管，所述液压箱的表面与减震管的表面固定连接，液压箱的一侧内壁固定连接有液压弹簧，液压弹簧的一端固定连接有第一活塞，第一活塞的表面固定连接有第一密封垫，第一密封垫的表面与液压箱的内壁滑动插接。该汽车智能避震调节装置，通过设置滑杆的底端设置有旋转装置，且旋转装置包括有车轮轴，从而达到汽车轮胎可转动的效果，通过设置上转盘和下转盘卡接滚珠，从而替换了现有的轴承，避免了长期轴承使用损坏，提高了转动的使用寿命。 [EN CN211000823U]: The utility model belongs to the technical field of automobile equipment. The utility model relates to an automobile, in particular to an automobile intelligent shock-proof adjusting device. Frame connecting plate, the upper surface of the frame connecting plate is fixedly connected with an automobile frame; the lower surface of the frame connecting plate is fixedly connected with a hydraulic boxand a damping pipe. The surface of the hydraulic box is fixedly connected with the surface of the damping pipe, a hydraulic spring is fixedly connected to the inner wall of one side of the hydraulic box, a first piston is fixedly connected to one end of the hydraulic spring, a first sealing gasket is fixedly connected to the surface of the first piston, and the surface of the first sealing gasketis slidably inserted into the inner wall of the hydraulic box. According to the intelligent shock-proof adjusting device for the automobile, the rotating device is arranged at the bottom end of the sliding rod and comprises the wheel shaft, so that the effect that automobile tires can rotate is achieved, an upper rotating disc and a lower rotating disc are arranged to be connected with balls in aclamped mode, an existing bearing is replaced, long-term bearing using damage is avoided, and the rotating service life is prolonged. | CN211000823U | 2020-07-14 | CN201920933342U | 2019-06-20 | CN201920933342U, 2019-06-20 | CN211000823U: 2020-07-14 | HONG YUYAN | HONG YUYAN | B60G17/0165: I B60B35/18: I B60G17/048: I B60G17/056: I B60T1/06: I |  |  |  | [ZH CN211000823U]: 1 .一种汽车智能避震调节装置，包括车架连接板(1),其特征在于:所述车架连接板(1) 的上表面与汽车车架固定连接，所述车架连接板(1)的下表面分别固定连接有液压箱(2)和 减震管(3)，所述液压箱(2)的表面与减震管(3)的表面固定连接，所述液压箱(2)的一侧内 壁固定连接有液压弹簧(4)，所述液压弹簧(4)的一端固定连接有第一活塞(5)，所述第一活 塞(5)的表面固定连接有第一密封垫(6)，所述第一密封垫(6)的表面与液压箱(2)的内壁滑 动插接，所述液压箱(2)的内部设置有液压油,所述减震管(3)的一侧表面固定连通有液压 管(7)，所述液压管(7)的一端内壁固定连接有大固定圈(8)，所述大固定圈(8)的表面固定 连接有第一密封圈(9)，所述液压管(7)的另一端内壁固定连接有第一弹簧(10)，所述第一 弹簧(10)的一端固定连接有半球(11)，所述半球(11)的表面与第一密封圈(9)的表面滑动 插接，所述减震管⑶的另一侧表面固定连通有出油管(12)，所述出油管(12)的一端内壁固 定连接有小固定圈(13)，所述小固定圈(13)的表面固定连接有第二密封圈(14)，所述出油 管(12)的另一侧内壁固定连接有第二弹簧(15)，所述第二弹簧(15)的一端固定连接有钢球 (16)，所述钢球(16)的表面与第二密封圈(14)的表面滑动插接，所述出油管(12)的一端与 油管的一端表面固定连接，所述油管的另一端表面与液压箱(2)的表面固定连通，所述液压 管(7)的直径是出油管(12)直径的3倍，所述减震管(3)的一端内壁固定连接有第三弹簧 (17)，所述第三弹簧(17)的一端固定连有第二活塞(18)，所述第二活塞(18)的表面固定连 接有第二密封垫(19)，所述第二密封垫(19)的表面与减震管(3)的内壁滑动插接，所述液压 弹簧(4)的弹力小于第三弹簧(17)的压力，所述第三弹簧(17)的内壁活动套接有滑杆(20)， 所述滑杆(20)的一端与第二活塞(18)的表面固定连接，所述滑杆(20)的表面与减震管(3) 的内壁滑动插接，所述滑杆(20)的底端设置有旋转装置,且旋转装置包括有车轮轴(21)。 2 .根据权利要求1所述的一种汽车智能避震调节装置，其特征在于：所述液压箱(2)的 表面固定连通有进油管(22)，所述进油管(22)的表面固定连接有阀门(23)。 3 .根据权利要求1所述的一种汽车智能避震调节装置，其特征在于:所述车轮轴(21)的 一端固定连接有轮毂(24)，所述轮毂(24)内侧安装有用于汽车制动的刹车片(25)，所述车 轮轴(21)的另一端与汽车的转向装置固定连接。 4 .根据权利要求1所述的一种汽车智能避震调节装置，其特征在于:所述滑杆(20)的另 一端表面固定连接有上转盘(26)，所述上转盘(26)的表面开设有上卡槽(27)。 5 .根据权利要求4所述的一种汽车智能避震调节装置，其特征在于:所述车轮轴(21)的 表面固定连接有固定轴(28)，所述固定轴(28)的顶部固定连接有下转盘(29)，所述下转盘 (29)的表面开设有下卡槽(30)，所述下卡槽(30)的内壁与上卡槽(27)的内壁均卡接有滚珠 (31)。 6 .根据权利要求4所述的一种汽车智能避震调节装置，其特征在于:所述上转盘(26)的 表面固定连接有L形固定块(32)，所述L形固定块(32)的一端固定连接有底板(33)，所述底 板(33)的表面活动卡接有钢珠(34)，所述钢珠(34)的表面与下卡槽(30)的内壁活动滚接。 [EN CN211000823U]: 1 An automobile intelligent shock absorber adjusting device, comprising a frame connecting plate (1), characterized in that: the upper surface of the frame connecting plate (1) is fixedly connected to the automobile frame, and the frame connecting plate (1) ) Are respectively fixedly connected with a hydraulic tank (2) and a shock-absorbing tube (3), the surface of the hydraulic tank (2) is fixedly connected with the surface of the shock-absorbing tube (3), and the hydraulic tank (2) One side inner wall is fixedly connected with a hydraulic spring (4), one end of the hydraulic spring (4) is fixedly connected with a first piston (5), and the surface of the first piston (5) is fixedly connected with a first gasket (6) ), the surface of the first gasket (6) is slidingly inserted into the inner wall of the hydraulic tank (2), and hydraulic oil is arranged inside the hydraulic tank (2), and one side of the shock-absorbing tube (3) A hydraulic pipe (7) is fixedly connected to the surface, a large fixing ring (8) is fixedly connected to the inner wall of one end of the hydraulic pipe (7), and a first sealing ring (9) is fixedly connected to the surface of the large fixing ring (8) , The inner wall of the other end of the hydraulic pipe (7) is fixedly connected with a first spring (10), one end of the first spring (10) is fixedly connected with a hemisphere (11), and the surface of the hemisphere (11) is The surface of a sealing ring (9) is slidingly inserted, the other side surface of the damping tube (3) is fixedly connected with an oil outlet pipe (12), and the inner wall of one end of the oil outlet pipe (12) is fixedly connected with a small fixing ring (13). ), the surface of the small fixing ring (13) is fixedly connected with a second sealing ring (14), and the oil outlet A second spring (15) is fixedly connected to the inner wall of the other side of the tube (12), one end of the second spring (15) is fixedly connected to a steel ball (16), and the surface of the steel ball (16) is The surface of the sealing ring (14) is slidingly inserted, one end of the oil outlet pipe (12) is fixedly connected with one end surface of the oil pipe, the other end surface of the oil pipe is fixedly connected with the surface of the hydraulic tank (2), and the hydraulic pipe The diameter of (7) is 3 times the diameter of the oil outlet pipe (12), the inner wall of one end of the shock-absorbing pipe (3) is fixedly connected with a third spring (17), and one end of the third spring (17) is fixedly connected with The second piston (18), the surface of the second piston (18) is fixedly connected with a second gasket (19), and the surface of the second gasket (19) is slidingly inserted into the inner wall of the shock-absorbing tube (3) Then, the elastic force of the hydraulic spring (4) is less than the pressure of the third spring (17), the inner wall of the third spring (17) is movably sleeved with a sliding rod (20), one end of the sliding rod (20) It is fixedly connected to the surface of the second piston (18), the surface of the sliding rod (20) is slidingly inserted into the inner wall of the shock-absorbing tube (3), the bottom end of the sliding rod (20) is provided with a rotating device, and The rotating device includes a wheel axle (21). 2 An automobile intelligent shock absorber adjusting device according to claim 1, characterized in that: the surface of the hydraulic tank (2) is fixedly connected with an oil inlet pipe (22), and the surface of the oil inlet pipe (22) is fixedly connected There are valves (23). 3 An automobile intelligent shock-absorbing adjustment device according to claim 1, characterized in that: one end of the wheel shaft (21) is fixedly connected with a wheel hub (24), and the inner side of the wheel hub (24) is installed for automobile manufacturing The movable brake pad (25), the other end of the wheel shaft (21) is fixedly connected with the steering device of the automobile. 4 An automobile intelligent shock absorber adjusting device according to claim 1, characterized in that: the other end surface of the sliding rod (20) is fixedly connected with an upper turntable (26), and the surface of the upper turntable (26) An upper card slot (27) is opened. 5 An automobile intelligent shock absorber adjustment device according to claim 4, characterized in that: the surface of the wheel shaft (21) is fixedly connected with a fixed shaft (28), and the top of the fixed shaft (28) is fixedly connected There is a lower turntable (29), the surface of the lower turntable (29) is provided with a lower card slot (30), the inner wall of the lower card slot (30) and the inner wall of the upper card slot (27) are both clamped with balls ( 31). 6 An automobile intelligent shock absorber adjusting device according to claim 4, characterized in that: the surface of the upper turntable (26) is fixedly connected with an L-shaped fixed block (32), the L-shaped fixed block (32) A bottom plate (33) is fixedly connected to one end of the bottom plate (33), a steel ball (34) is movably clamped on the surface of the bottom plate (33), and the surface of the steel ball (34) is movably roll-connected with the inner wall of the lower clamping groove (30). | [ZH CN211000823U]: 一种汽车智能避震调节装置 技术领域 [0001]本实用新型涉及汽车技术领域，尤其涉及一种汽车智能避震调节装置。 背景技术 [0002]汽车为现代人们出行的常见交通工具，汽车的主要结构包括车身、底盘、发动机和 轮胎等，车身安装在底盘的车架上，用以驾驶员、旅客乘坐或装载货物，轮胎是汽车的重要 部件之一，它直接与路面接触，和汽车悬架共同来缓和汽车行驶时所受到的冲击，保证汽车 有良好的乘座舒适性和行驶平顺性;保证车轮和路面有良好的附着性，提高汽车的牵引性、 制动性和通过性;承受着汽车的重量，轮胎在汽车上所起的重要作用越来越受到人们的重 视，汽车的轮胎也能起到减震的作用。 [0003]汽车主要通过汽车的减震系统来过滤不良路况造成的汽车颠簸感，现有汽车的减 震有软硬之分，在汽车行驶颠簸路段时由于汽车减震的软硬不能来回切换，导致行驶的过 程人的不舒适，容易导致晕车，所以需要一种汽车智能避震调节装置。 实用新型内容 [0004] 基于现有的减震软硬不能调节，导致行驶的不舒适等技术问题，本实用新型提出 了一种汽车智能避震调节装置。 [0005] 本实用新型提出的一种汽车智能避震调节装置，包括车架连接板，所述车架连接 板的上表面与汽车车架固定连接，所述车架连接板的下表面分别固定连接有液压箱和减震 管，所述液压箱的表面与减震管的表面固定连接，所述液压箱的一侧内壁固定连接有液压 弹簧，所述液压弹簧的一端固定连接有第一活塞，所述第一活塞的表面固定连接有第一密 封垫，所述第一密封垫的表面与液压箱的内壁滑动插接，所述液压箱的内部设置有液压油， 所述减震管的一侧表面固定连通有液压管，所述液压管的一端内壁固定连接有大固定圈， 所述大固定圈的表面固定连接有第一密封圈，所述液压管的另一端内壁固定连接有第一弹 簧，所述第一弹簧的一端固定连接有半球，所述半球的表面与第一密封圈的表面滑动插接， 所述减震管的另一侧表面固定连通有出油管，所述出油管的一端内壁固定连接有小固定 圈，所述小固定圈的表面固定连接有第二密封圈，所述出油管的另一侧内壁固定连接有第 二弹簧，所述第二弹簧的一端固定连接有钢球，所述钢球的表面与第二密封圈的表面滑动 插接。所述出油管的一端与油管的一端表面固定连接，所述油管的另一端表面与液压箱的 表面固定连通，所述液压管的直径是出油管直径的3倍，所述减震管的一端内壁固定连接有 第三弹簧，所述第三弹簧的一端固定连有第二活塞，所述第二活塞的表面固定连接有第二 密封垫，所述第二密封垫的表面与减震管的内壁滑动插接，所述液压弹簧的弹力小于第三 弹簧的压力，所述第三弹簧的内壁活动套接有滑杆，所述滑杆的一端与第二活塞的表面固 定连接，所述滑杆的表面与减震管的内壁滑动插接，所述滑杆的底端设置有旋转装置，且旋 转装置包括有车轮轴。 [0006] 优选地，所述液压箱的表面固定连通有进油管，所述进油管的表面固定连接有阀 门。 [0007]优选地，所述车轮轴的一端固定连接有轮毂，所述轮毂内侧安装有用于汽车制动 的刹车片，所述车轮轴的另一端与汽车的转向装置固定连接。 [0008]优选地，所述滑杆的另一端表面固定连接有上转盘，所述上转盘的表面开设有上 卡槽。 [0009]优选地，所述车轮轴的表面固定连接有固定轴，所述固定轴的顶部固定连接有下 转盘，所述下转盘的表面开设有下卡槽，所述下卡槽的内壁与上卡槽的内壁均卡接有滚珠。 [0010]优选地，所述上转盘的表面固定连接有L形固定块，所述L形固定块的一端固定连 接有底板，所述底板的表面活动卡接有钢珠，所述钢珠的表面与下卡槽的内壁活动滚接。 [0011]本实用新型中的有益效果为： [0012] 1、通过设置车架连接板的下表面分别固定连接有液压箱和减震管，液压箱的表面 与减震管的表面固定连接，从而达到了自动调节减震的效果，使用时，当汽车在行驶正常水 平路时，通过减震管内的液压油硬性减震，当行驶到颠簸路段时，由于汽车轮胎在掉入坑的 一瞬间，由于第三弹簧的弹力和轮胎本身自重的条件下瞬时使滑杆下滑，使减震管内的压 力减小，当减震管内压力减小时液压箱内的压力大于减震管内的压力时，在压力的条件下 挤压半球，使之液压箱内的液压油瞬时进入减震管内，从而达到了软性减震的效果，当汽车 从坑中行驶出来时，通过汽车本身的重力使之滑杆上滑，从而挤压液压油使之液压油挤压 钢球，使之液压油缓慢的流入液压箱内，从而达到了可自动调节软硬减震的效果。 [0013] 2、通过设置液压管的直径是出油管直径的倍，从而达到液压管瞬时进油，出油管 缓慢回油的效果。 [0014] 3、通过设置液压弹簧的弹力小于第三弹簧的压力，从而达到了滑杆在挤压液压油 回流时挤压液压弹簧，使之达到初始状态。 [0015] 4、通过设置车轮轴的一端固定连接有轮毂，轮毂内侧安装有用于汽车制动的刹车 片，车轮轴的另一端与汽车的转向装置固定连接，从而达到了汽车在行驶时制动的停车的 效果。 [0016] 5、通过设置滑杆的底端设置有旋转装置，且旋转装置包括有车轮轴，从而达到汽 车轮胎可转动的效果，通过设置上转盘和下转盘卡接滚珠，从而替换了现有的轴承，避免了 长期轴承使用损坏，提高了转动的使用寿命。 附图说明 [0017]图1为本实用新型提出的一种汽车智能避震调节装置的结构示意图； [0018]图2为本实用新型提出的一种汽车智能避震调节装置的图1中A处结构放大图； [0019]图3为本实用新型提出的一种汽车智能避震调节装置的图1中B处结构放大图； [0020]图4为本实用新型提出的一种汽车智能避震调节装置的上转盘结构侧视； [0021]图5为本实用新型提出的一种汽车智能避震调节装置的液压箱结构俯视图。 [0022]图中：1、车架连接板;2、液压箱；3、减震管;4、液压弹簧;5、第一活塞;6、第一密封 垫；7、液压管；8、大固定圈；9、第一密封圈；10、第一弹簧；11、半球；12、出油管；13、小固定 圈；14、第二密封圈；15、第二弹簧；16、钢球；17、第三弹簧；18、第二活塞；19、第二密封垫； 20、滑杆;21、车轮轴;22、进油管;23、阀门；24、轮毂;25、刹车片；26、上转盘;27、上卡槽;28、 固定轴;29、下转盘;30、下卡槽;31、滚珠;32、L形固定块;33、底板;34、钢珠。 具体实施方式 [0023]下面将结合本实用新型实施例中的附图，对本实用新型实施例中的技术方案进行 清楚、完整地描述，显然，所描述的实施例仅仅是本实用新型一部分实施例，而不是全部的 实施例。 [0024] 参照图1-5,一种汽车智能避震调节装置，包括车架连接板1，车架连接板1的上表 面与汽车车架固定连接，车架连接板1的下表面分别固定连接有液压箱2和减震管3，液压箱 2的表面固定连通有进油管22,进油管22的表面固定连接有阀门23,液压箱2的表面与减震 管3的表面固定连接,液压箱2的一侧内壁固定连接有液压弹簧4,液压弹簧4的一端固定连 接有第一活塞5，第一活塞5的表面固定连接有第一密封垫6，第一密封垫6的表面与液压箱2 的内壁滑动插接，液压箱2的内部设置有液压油,减震管3的一侧表面固定连通有液压管7, 液压管7的一端内壁固定连接有大固定圈8,大固定圈8的表面固定连接有第一密封圈9,液 压管7的另一端内壁固定连接有第一弹簧10,第一弹簧10的一端固定连接有半球11,半球11 的表面与第一密封圈9的表面滑动插接,减震管3的另一侧表面固定连通有出油管12,出油 管12的一端内壁固定连接有小固定圈13,小固定圈13的表面固定连接有第二密封圈14,出 油管12的另一侧内壁固定连接有第二弹簧15,第二弹簧15的一端固定连接有钢球16,钢球 16的表面与第二密封圈14的表面滑动插接，出油管12的一端与油管的一端表面固定连接, 油管的另一端表面与液压箱2的表面固定连通,液压管7的直径是出油管12直径的3倍，通过 设置液压管7的直径是出油管12直径的3倍，从而达到液压管瞬时进油，出油管缓慢回油的 效果，减震管3的一端内壁固定连接有第三弹簧17,第三弹簧17的一端固定连有第二活塞 18,第二活塞18的表面固定连接有第二密封垫19,第二密封垫19的表面与减震管3的内壁滑 动插接，液压弹簧4的弹力小于第三弹簧17的压力，通过设置液压弹簧4的弹力小于第三弹 簧17的压力，从而达到了滑杆在挤压液压油回流时挤压液压弹簧，使之达到初始状态，第三 弹簧17的内壁活动套接有滑杆20,滑杆20的另一端表面固定连接有上转盘26,上转盘26的 表面开设有上卡槽27,滑杆20的一端与第二活塞18的表面固定连接，滑杆20的表面与减震 管3的内壁滑动插接,通过设置车架连接板1的下表面分别固定连接有液压箱2和减震管3, 液压箱2的表面与减震管3的表面固定连接，从而达到了自动调节减震的效果，使用时，当汽 车在行驶正常水平路时,通过减震管3内的液压油硬性减震,当行驶到颠簸路段时，由于汽 车轮胎在掉入坑的一瞬间，由于第三弹簧17的弹力和轮胎本身自重的条件下瞬时使滑杆20 下滑，使减震管3内的压力减小，当减震管3内压力减小时液压箱2内的压力大于减震管3内 的压力时，在压力的条件下挤压半球11,使之液压箱2内的液压油瞬时进入减震管3内，从而 达到了软性减震的效果，当汽车从坑中行驶出来时，通过汽车本身的重力使之滑杆20上滑, 从而挤压液压油使之液压油挤压钢球16,使之液压油缓慢的流入液压箱2内，从而达到了可 自动调节软硬减震的效果，滑杆20的底端设置有旋转装置，且旋转装置包括有车轮轴21,车 轮轴21的一端固定连接有轮毂24,轮毂24内侧安装有用于汽车制动的刹车片25,车轮轴21 的另一端与汽车的转向装置固定连接，通过设置车轮轴21的一端固定连接有轮毂24,轮毂 24内侧安装有用于汽车制动的刹车片25,车轮轴21的另一端与汽车的转向装置固定连接, 从而达到了汽车在行驶时制动的停车的效果,车轮轴21的表面固定连接有固定轴28,固定 轴28的顶部固定连接有下转盘29,下转盘29的表面开设有下卡槽30,下卡槽30的内壁与上 卡槽27的内壁均卡接有滚珠31,上转盘26的表面固定连接有L形固定块32,L形固定块32的 一端固定连接有底板33,底板33的表面活动卡接有钢珠34,钢珠34的表面与下卡槽30的内 壁活动滚接,通过设置滑杆20的底端设置有旋转装置，且旋转装置包括有车轮轴21，从而达 到汽车轮胎可转动的效果，通过设置上转盘26和下转盘29卡接滚珠31，从而替换了现有的 轴承，避免了长期轴承使用损坏，提高了转动的使用寿命。 [0025]以上所述，仅为本实用新型较佳的具体实施方式，但本实用新型的保护范围并不 局限于此，任何熟悉本技术领域的技术人员在本实用新型揭露的技术范围内，根据本实用 新型的技术方案及其实用新型构思加以等同替换或改变，都应涵盖在本实用新型的保护范 围之内。 [EN CN211000823U]: Technical field of automobile intelligent shock absorber adjusting device [0001] The present utility model relates to the field of automobile technology, in particular to an automobile intelligent shock absorber adjusting device. Background technique [0002] Automobile is a common means of transportation for modern people. The main structure of a car includes a body, a chassis, an engine, and tires. The body is installed on the frame of the chassis for the driver and passengers to ride or load goods. The tire is a car. One of the important parts of the car, it is directly in contact with the road, and together with the car suspension to alleviate the impact of the car when driving, to ensure that the car has good seating comfort and driving smoothness; to ensure that the wheels and the road have good adhesion , To improve the traction, braking and passability of the car; bearing the weight of the car, the important role played by the tire in the car has attracted more and more attention, and the car's tire can also play a role in damping. [0003] The car mainly uses the car's shock absorption system to filter the car bumpy feeling caused by bad road conditions. The existing car's shock absorber is divided into soft and hard. When the car is driving on bumpy roads, the soft and hard of the car's shock cannot be switched back and forth. It causes discomfort in the driving process and easily causes motion sickness. Therefore, a smart suspension adjustment device for automobiles is needed. Utility model content [0004] Based on the technical problems of the existing shock absorber that cannot be adjusted in terms of softness and hardness, resulting in uncomfortable driving and other technical problems, the present utility model proposes an automobile intelligent shock absorber adjusting device. [0005] The utility model proposes an automobile intelligent shock absorber adjusting device, including a frame connecting plate, the upper surface of the frame connecting plate is fixedly connected with the automobile frame, and the lower surface of the frame connecting plate is fixed respectively A hydraulic tank and a shock-absorbing tube are connected, the surface of the hydraulic tank is fixedly connected to the surface of the shock-absorbing tube, one inner wall of the hydraulic tank is fixedly connected with a hydraulic spring, and one end of the hydraulic spring is fixedly connected with a first piston , The surface of the first piston is fixedly connected with a first gasket, the surface of the first gasket is slidingly inserted into the inner wall of the hydraulic tank, the hydraulic oil is provided inside the hydraulic tank, and the shock absorber tube One side surface is fixedly connected with a hydraulic pipe, one end of the hydraulic pipe is fixedly connected with a large fixed ring on the inner wall, the surface of the large fixed ring is fixedly connected with a first sealing ring, and the other end of the hydraulic pipe is fixedly connected with a second inner wall A spring, one end of the first spring is fixedly connected with a hemisphere, the surface of the hemisphere is slidably inserted into the surface of the first sealing ring, the other side surface of the shock-absorbing tube is fixedly connected with an oil outlet pipe, and the outlet A small fixing ring is fixedly connected to the inner wall of one end of the oil pipe, a second sealing ring is fixedly connected to the surface of the small fixing ring, a second spring is fixedly connected to the inner wall of the other side of the oil outlet pipe, one end of the second spring is fixed A steel ball is connected, and the surface of the steel ball is slidingly inserted into the surface of the second sealing ring. One end of the oil outlet pipe is fixedly connected to one end surface of the oil pipe, and the other end surface of the oil pipe is connected to the hydraulic tank The surface is fixedly connected, the diameter of the hydraulic pipe is 3 times the diameter of the oil outlet pipe, the inner wall of one end of the shock-absorbing pipe is fixedly connected with a third spring, and one end of the third spring is fixedly connected with the second piston. The surface of the two pistons is fixedly connected with a second gasket, the surface of the second gasket is slidingly inserted into the inner wall of the shock absorber tube, the elastic force of the hydraulic spring is less than the pressure of the third spring, and the inner wall of the third spring A sliding rod is movably sleeved, one end of the sliding rod is fixedly connected to the surface of the second piston, the surface of the sliding rod is slidingly inserted into the inner wall of the shock-absorbing tube, and the bottom end of the sliding rod is provided with a rotating device, And the rotating device includes a wheel axle. [0006] Preferably, the surface of the hydraulic tank is fixedly connected with an oil inlet pipe, and the surface of the oil inlet pipe is fixedly connected with a valve door. [0007] Preferably, one end of the wheel shaft is fixedly connected with a wheel hub, a brake pad for automobile braking is installed inside the wheel hub, and the other end of the wheel shaft is fixedly connected with the steering device of the automobile. [0008] Preferably, the surface of the other end of the slide bar is fixedly connected with an upper turntable, and the surface of the upper turntable is provided with an upper card slot. [0009] Preferably, the surface of the wheel axle is fixedly connected with a fixed shaft, the top of the fixed shaft is fixedly connected with a lower turntable, the surface of the lower turntable is provided with a lower clamping groove, and the inner wall of the lower clamping groove is connected with Balls are clamped on the inner wall of the upper card slot. [0010] Preferably, the surface of the upper turntable is fixedly connected with an L-shaped fixed block, one end of the L-shaped fixed block is fixedly connected with a bottom plate, the surface of the bottom plate is movably clamped with a steel ball, and the surface of the steel ball and The inner wall of the lower card slot is movably rolled. [0011] The beneficial effects of this utility model are: [0012] 1. A hydraulic tank and a shock absorbing tube are fixedly connected to the lower surface of the frame connecting plate, and the surface of the hydraulic tank is fixedly connected to the surface of the shock absorbing tube, thereby achieving the effect of automatic adjustment and shock absorption. When the car is driving on a normal horizontal road, the hydraulic oil in the shock absorber tube hardly absorbs the shock. When driving on a bumpy road, because the car tires fall into the pit at the moment, due to the elastic force of the third spring and the weight of the tire itself Under the conditions, the slide bar will slide down instantaneously to reduce the pressure in the shock absorber tube. When the pressure in the shock absorber tube decreases, the pressure in the hydraulic tank is greater than the pressure in the shock absorber tube, squeeze the hemisphere under pressure to make the hydraulic tank The hydraulic oil inside enters into the shock absorber tube instantaneously, so as to achieve the effect of soft shock absorption. When the car comes out of the pit, the slide bar slides up by the gravity of the car itself, thereby squeezing the hydraulic oil to make the hydraulic oil Squeeze the steel ball to make the hydraulic oil slowly flow into the hydraulic tank, so as to achieve the effect of automatically adjusting the soft and hard shock. [0013] 2. By setting the diameter of the hydraulic pipe to be a multiple of the diameter of the oil outlet pipe, the effect of instantaneous oil inlet of the hydraulic pipe and slow oil return of the oil outlet pipe is achieved. [0014] 3. By setting the elastic force of the hydraulic spring to be less than the pressure of the third spring, it is achieved that the sliding rod squeezes the hydraulic spring when the hydraulic oil is squeezed back to make it reach the initial state. [0015] 4. The wheel hub is fixedly connected to one end of the wheel shaft, the inner side of the wheel hub is equipped with brake pads for car braking, and the other end of the wheel shaft is fixedly connected to the steering device of the car, thereby achieving braking when the car is running. The effect of parking. [0016] 5. The bottom end of the sliding rod is provided with a rotating device, and the rotating device includes a wheel axle, so as to achieve the effect of rotatable automobile tires. By setting the upper turntable and the lower turntable to engage the balls, it replaces the existing The bearing avoids long-term bearing damage and improves the service life of rotation. Description of the drawings [0017] FIG. 1 is a schematic structural diagram of a vehicle intelligent shock absorber adjustment device proposed by the utility model; [0018] FIG. 2 is an enlarged view of the structure at A in FIG. 1 of an automobile intelligent shock-absorbing adjustment device proposed by the utility model; [0019] FIG. 3 is a diagram of an automobile intelligent shock-absorbing adjustment device proposed by the utility model 1 is an enlarged view of the structure at B; [0020] FIG. 4 is a side view of the upper turntable structure of an automobile intelligent shock absorber adjustment device proposed by the utility model; [0021] FIG. 5 is a vehicle intelligent avoidance proposed by the utility model The top view of the hydraulic tank structure of the shock adjustment device. [0022] In the figure: 1. Frame connecting plate; 2. Hydraulic tank; 3. Damping tube; 4. Hydraulic spring; 5. First piston; 6. First gasket; 7. Hydraulic tube; 8. Large Fixed ring; 9. First sealing ring; 10. First spring; 11. Hemisphere; 12. Oil outlet pipe; 13. Small fixed ring; 14. Second sealing ring; 15. Second spring; 16. Steel ball; 17. , Third spring; 18, second piston; 19, second gasket; 20, sliding rod; 21, wheel shaft; 22, oil inlet pipe; 23, valve; 24, wheel hub; 25, brake pad; 26, upper turntable ; 27, upper card slot; 28, Fixed shaft; 29, lower turntable; 30, lower card slot; 31, ball; 32, L-shaped fixed block; 33, bottom plate; 34, steel ball. detailed description [0023] The following will clearly and completely describe the technical solutions in the embodiments of the present utility model with reference to the drawings in the embodiments of the present utility model. Obviously, the described embodiments are only a part of the embodiments of the present utility model, not All examples. [0024] Referring to FIGS. 1-5, an automobile intelligent shock absorber adjustment device includes a frame connecting plate 1. The upper surface of the frame connecting plate 1 is fixedly connected to the automobile frame, and the lower surface of the frame connecting plate 1 is fixed respectively The hydraulic tank 2 and the shock-absorbing pipe 3 are connected. The surface of the hydraulic tank 2 is fixedly connected with an oil inlet pipe 22. The surface of the oil inlet pipe 22 is fixedly connected with a valve 23. The surface of the hydraulic tank 2 is fixedly connected with the surface of the shock-absorbing pipe 3. One side of the inner wall of the box 2 is fixedly connected with a hydraulic spring 4, one end of the hydraulic spring 4 is fixedly connected with a first piston 5, the surface of the first piston 5 is fixedly connected with a first gasket 6, and the surface of the first gasket 6 is connected to the hydraulic The inner wall of the tank 2 is slidingly inserted, the hydraulic tank 2 is provided with hydraulic oil, and one side surface of the shock-absorbing tube 3 is fixedly connected with a hydraulic tube 7, The inner wall of one end of the hydraulic pipe 7 is fixedly connected with a large fixed ring 8, the surface of the large fixed ring 8 is fixedly connected with a first sealing ring 9, and the inner wall of the other end of the hydraulic pipe 7 is fixedly connected with a first spring 10, one end of the first spring 10 The hemisphere 11 is fixedly connected, the surface of the hemisphere 11 and the surface of the first sealing ring 9 are slidingly inserted, the other side surface of the shock absorbing tube 3 is fixedly connected with an oil outlet pipe 12, and one end of the oil outlet pipe 12 is fixedly connected with a small fixing ring on the inner wall 13, the surface of the small fixed ring 13 is fixedly connected with the second sealing ring 14, the other side inner wall of the oil outlet pipe 12 is fixedly connected with the second spring 15, and one end of the second spring 15 is fixedly connected with the steel ball 16, the steel ball 16 The surface is slidingly inserted into the surface of the second sealing ring 14, and one end of the oil outlet pipe 12 is fixedly connected to the surface of one end of the oil pipe. The other end surface of the oil pipe is fixedly connected with the surface of the hydraulic tank 2. The diameter of the hydraulic pipe 7 is 3 times the diameter of the oil outlet pipe 12. By setting the diameter of the hydraulic pipe 7 to be 3 times the diameter of the oil outlet pipe 12, the hydraulic pipe can enter instantaneously. The oil, the effect of the oil outlet pipe slowly returning oil, the inner wall of one end of the damping pipe 3 is fixedly connected to the third spring 17, one end of the third spring 17 is fixedly connected to the second piston 18, and the surface of the second piston 18 is fixedly connected to the second The surface of the sealing gasket 19 and the second sealing gasket 19 are slidingly inserted into the inner wall of the shock absorber tube 3. The elastic force of the hydraulic spring 4 is less than the pressure of the third spring 17. By setting the elastic force of the hydraulic spring 4 to be less than the pressure of the third spring 17, Thereby it is achieved that the sliding rod squeezes the hydraulic spring when the hydraulic oil is squeezed back to make it reach the initial state. The inner wall of the third spring 17 is movably sleeved with the sliding rod 20, and the other end surface of the sliding rod 20 is fixedly connected with the upper turntable 26 , The surface of the upper turntable 26 is provided with an upper slot 27, one end of the sliding rod 20 is fixedly connected to the surface of the second piston 18, and the surface of the sliding rod 20 is slidingly inserted into the inner wall of the shock-absorbing tube 3, by setting the frame connecting plate The lower surface of 1 is fixedly connected with a hydraulic tank 2 and a shock-absorbing tube 3, The surface of the hydraulic tank 2 is fixedly connected with the surface of the shock-absorbing tube 3, so as to achieve the effect of automatic adjustment and shock absorption. When in use, when the car is driving on a normal horizontal road, the hydraulic oil in the shock-absorbing tube 3 hardly absorbs shock, When driving on a bumpy road, because the car tires fall into the pit at the moment, due to the elastic force of the third spring 17 and the tire's own weight, the slide bar 20 will slide down instantaneously, which reduces the pressure in the shock absorber tube 3. When the pressure in the shock absorber tube 3 decreases, the pressure in the hydraulic tank 2 is greater than the pressure in the shock absorber tube 3, squeeze the hemisphere 11 under pressure, so that the hydraulic oil in the hydraulic tank 2 enters the shock absorber tube 3 instantaneously In this way, the soft shock absorption effect is achieved. When the car comes out of the pit, the sliding rod 20 slides up by the gravity of the car itself, thereby squeezing the hydraulic oil so that the hydraulic oil squeezes the steel ball 16, so that The hydraulic oil slowly flows into the hydraulic tank 2, so as to achieve the effect of automatically adjusting soft and hard shock absorption. The bottom end of the sliding rod 20 is provided with a rotating device, and the rotating device includes a wheel shaft 21, one end of which is fixed Connected to the hub 24, the inner side of the hub 24 is installed with brake pads 25 for automobile braking, the other end of the wheel shaft 21 is fixedly connected to the steering device of the automobile, and the hub 24 is fixedly connected by setting one end of the wheel shaft 21, and the inner side of the hub 24 is installed There are brake pads 25 for car braking, and the other end of the wheel shaft 21 is fixedly connected to the steering device of the car, So as to achieve the effect of braking when the car is running, the surface of the wheel shaft 21 is fixedly connected with a fixed shaft 28, which is fixed The top of the shaft 28 is fixedly connected with the lower turntable 29, the surface of the lower turntable 29 is provided with a lower clamping groove 30, the inner wall of the lower clamping groove 30 and the inner wall of the upper clamping groove 27 are both clamped with balls 31, and the surface of the upper turntable 26 is fixedly connected There is an L-shaped fixed block 32, one end of the L-shaped fixed block 32 is fixedly connected with the bottom plate 33, the surface of the bottom plate 33 is movably clamped with a steel ball 34, and the surface of the steel ball 34 is movably connected with the inner wall of the lower clamping groove 30, by setting a sliding rod The bottom end of 20 is provided with a rotating device, and the rotating device includes a wheel shaft 21, so as to achieve the effect of turning the tires of the automobile. By setting the upper turntable 26 and the lower turntable 29 to clamp the balls 31, the existing bearings are replaced and avoided The long-term bearing is damaged and the service life of rotation is improved. [0025] The above are only the preferred specific embodiments of the present utility model, but the scope of protection of the present utility model is not limited to this, any person skilled in the art within the technical scope disclosed in the present utility model, The equivalent replacements or changes according to the technical solution of the utility model and its concept of the utility model shall be covered by the protection scope of the utility model.
[ZH CN211167089U]: 中小型客车用气压盘式制动器转向前轴总成 [EN CN211167089U]: Pneumatic disc brake steering front axle assembly for small and medium-sized passenger cars | [ZH CN211167089U]: 本实用新型公开了一种中小型客车用气压盘式制动器转向前轴总成，包括前轴、转向节、下推力杆座、转向横拉杆臂、转向直拉杆臂、转向横拉杆、盘式制动器、制动气室、轮毂轴承单元及制动盘。本申请的前轴总成可以免除现有总成结构中存在的需要定期保养轮边、更换油脂及轮毂内、外轴承等工作，降低整车轮边维护频次，节省保养费用，增加整车出勤率；乘车体验度高。本申请取消原传统设计中在转向节与盘式制动器之间设置有过渡安装支架的方案，优化转向节的结构设计，使转向节通过安装螺栓直接连接盘式制动器，减少了总成用零部件数量，同时也提高了装配精度、降低装配工作量。 [EN CN211167089U]: The utility model discloses a pneumatic disc brake steering front axle assembly for small and medium-sized passenger cars. The pneumatic disc brake steering front axle assembly comprises a front axle,a steering knuckle, a lower thrust rod seat, a steering tie rod arm, a steering drag link arm, a steering tie rod, a disc brake, a brake air chamber, a hub bearing unit and a brake disc. According tothe front axle assembly, the work that in an existing assembly structure, a wheel edge needs to be maintained regularly, grease needs to be replaced regularly, and inner and outer bearings of a hub need to be replaced regularly can be omitted, the wheel edge maintenance frequency of a whole vehicle is reduced, maintenance cost is saved, and the whole vehicle attendance rate is increased; riding experience degree is high. The scheme that a transition mounting support is arranged between the steering knuckle and the disc brake in an original traditional design is omitted, the structural designof the steering knuckle is optimized, the steering knuckle is directly connected with the disc brake through the mounting bolts, the number of parts for an assembly is reduced, meanwhile, the assembling precision is improved, and the assembling workload is reduced. | CN211167089U | 2020-08-04 | CN201922291812U | 2019-12-18 | CN201922291812U, 2019-12-18 | CN211167089U: 2020-08-04 | NANJING CV HS AUTOPARTS CO LTD | GUI ZHIGUO WANG YOUWEI BIAN YONGJIE | B62D7/18: I B60B35/18: I B60G7/00: I B60R17/00: I B60T1/06: I B62D7/20: I |  |  |  | [ZH CN211167089U]: 1 .一种中小型客车用气压盘式制动器转向前轴总成，其特征在于：包括前轴、转向节、 下推力杆座、转向横拉杆臂、转向直拉杆臂、转向横拉杆、盘式制动器、制动气室、轮毂轴承 单元及制动盘； 转向节包括法兰盘、支承轴颈及叉架，从侧面观察，法兰盘成“/”型结构，法兰盘上设 有若干用于安装盘式制动器的螺栓通孔;转向节通过主销连接在前轴的两端部，下推力杆 支座通过螺栓固定在前轴的中部用于安装整车悬架;转向直拉杆臂和转向横拉杆臂的一端 分别通过螺栓固定在转向节上，转向横拉杆通过其两端的球销与转向横拉杆臂的另一端连 接，转向直拉杆臂的另一端用于连接转向机构;轮毂轴承单元通过其内轴承外轴承套装在 转向节的轴头上，制动盘通过螺栓固定在轮毂轴承单元的上，盘式制动器通过螺栓固定在 转向节的法兰盘上，制动气室通过本身自带螺栓固定在盘式制动器上； 轮毂轴承单元包括内油封、内轴承、轴承座、外轴承及外油封;外轴承通过其轴承外圈 过盈配合压装在轴承座内，内轴承通过其轴承外圈过盈配合压装在轴承座内，外轴承的轴 承内圈与内轴承的轴承内圈端面相靠，内轴承的轴承内圈抵靠转向节的轴头挡肩，外轴承 的轴承内圈通过轮毂锁紧螺母紧固在转向节上；内油封密封套装在内轴承的轴承内圈上且 通过过盈配合压装在轴承座内，外油封密封套装在外轴承的轴承内圈上且通过过盈配合压 装在轴承座内，内油封与外油封形成密封轴承空间，轴承空间内一次性充填极压耐高温润 滑脂。 2 .根据权利要求1所述的中小型客车用气压盘式制动器转向前轴总成，其特征在于:还 包括轮毂法兰及车轮螺栓;车轮螺栓通过过盈配合压装在轮毂法兰上，安装螺栓依次穿过 轮毂法兰及制动盘，将轮毂法兰、制动盘固定在轮毂轴承单元的轴承座的前端面。 3 .根据权利要求2所述的中小型客车用气压盘式制动器转向前轴总成，其特征在于:轮 毂法兰包括用于安装车轮螺栓的外缘部和用于连接轮毂轴承单元及封闭轮毂轴承单元轴 承座的中心部;外缘部与中心部一体成形，外缘部周向分布有若干车轮螺栓安装孔，中心部 的前侧设有用于车轮安装定位的定位圆台，中心部的后侧设有用于连接制动盘及轮毂轴承 单元的圆台部，圆台部的轴向中心部自外向内依次设有用于定位制动盘的定位孔及用于容 纳轮毂锁紧螺母的半球形凹腔，半球形凹腔的外侧周向分布有若干用于连接制动盘及轮毂 轴承单元的连接螺栓安装孔。 4 .根据权利要求3所述的中小型客车用气压盘式制动器转向前轴总成，其特征在于：制 动盘的前侧面的中心部轴向向外突出形成圆台安装部，圆台安装部的前端外侧设有定位圆 周面，圆台安装部的轴向中心部设有台阶通孔，台阶通孔的小孔的内径与轮毂法兰的半球 形凹腔的直径适配，台阶通孔的大孔的内径与轮毂轴承单元的外径适配，圆台安装部的外 侧周向分布有若干与轮毂法兰安装通孔一一对应的螺栓安装通孔。 5 .根据权利要求1或2所述的中小型客车用气压盘式制动器转向前轴总成，其特征在 于：外轴承轴承内圈与内轴承轴承内圈通过设于其内侧面的弹性挡圈连接，两轴承内圈相 连接处的外侧面设有中间密封圈。 6 .根据权利要求1或2所述的中小型客车用气压盘式制动器转向前轴总成，其特征在 于:轮毂轴承单元与轮毂锁紧螺母之间还设置有止动垫圈。 [EN CN211167089U]: 1 A pneumatic disc brake front steering axle assembly for small and medium passenger cars, which is characterized in that it includes a front axle, a steering knuckle, a lower thrust rod seat, a steering tie rod arm, a steering straight tie rod arm, a steering tie rod, and a disc brake , Brake air chamber, wheel hub bearing unit and brake disc; steering knuckle includes flange, supporting journal and fork frame. Viewed from the side, the flange has a "/"-shaped structure, and the flange has several functions The bolt through hole for installing the disc brake; the steering knuckle is connected to the two ends of the front axle through the king pin, and the lower thrust rod support is bolted to the middle of the front axle to install the vehicle suspension; the steering straight tie rod arm and One end of the steering tie rod arm is fixed to the steering knuckle by bolts. The steering tie rod is connected to the other end of the steering tie rod arm through the ball pins at both ends. The other end of the steering tie rod arm is used to connect the steering mechanism; wheel hub bearing unit The inner bearing and outer bearing are sleeved on the shaft head of the steering knuckle, the brake disc is fixed on the hub bearing unit by bolts, the disc brake is fixed on the flange of the steering knuckle by bolts, and the brake air chamber passes through itself. Bolted on the disc brake; the wheel hub bearing unit includes an inner oil seal, an inner bearing, a bearing seat, an outer bearing and an outer oil seal; the outer bearing is press-fitted in the bearing seat through the interference fit of the bearing outer ring, and the inner bearing passes through the bearing The outer ring is press-fitted in the bearing housing. The bearing inner ring of the outer bearing abuts against the bearing inner ring end surface of the inner bearing, and the bearing inner ring of the inner bearing abuts against the shaft end shoulder of the steering knuckle, and the outer bearing The inner ring of the bearing is fastened to the steering knuckle through the hub lock nut; the inner oil seal is sleeved on the inner bearing inner ring of the inner bearing and is press-fitted in the bearing seat by interference fit, and the outer oil seal is sleeved on the inner bearing inner ring of the outer bearing The upper part is press-fitted in the bearing seat through interference fit, the inner oil seal and the outer oil seal form a sealed bearing space, and the bearing space is filled with extreme pressure and high temperature resistant grease at one time. 2 The pneumatic disc brake steering front axle assembly for medium and small passenger cars according to claim 1, characterized in that: it further comprises a wheel hub flange and wheel bolts; the wheel bolts are press-fitted on the wheel hub flange by interference fit and installed The bolts pass through the hub flange and the brake disc in turn, and fix the hub flange and the brake disc on the front end surface of the bearing seat of the hub bearing unit. 3 The pneumatic disc brake steering front axle assembly for medium and small passenger cars according to claim 2, characterized in that: the hub flange includes an outer edge portion for mounting wheel bolts and an outer edge portion for connecting the hub bearing unit and the enclosed hub bearing The center part of the unit bearing seat; the outer edge part and the center part are integrally formed, and the outer edge part is circumferentially distributed with a number of wheel bolt mounting holes. The front side of the center part is provided with a positioning round table for wheel installation and positioning, and the rear side of the center part is provided There is a circular platform for connecting the brake disc and the hub bearing unit. The axial center of the circular platform is sequentially provided with positioning holes for positioning the brake disc and a hemispherical cavity for accommodating the hub lock nut from the outside to the inside. A number of connecting bolt mounting holes for connecting the brake disc and the hub bearing unit are distributed circumferentially on the outer side of the shaped cavity. 4 The pneumatic disc brake steering front axle assembly for medium and small passenger cars according to claim 3, characterized in that: the center part of the front side of the brake disc protrudes axially outward to form a truncated mounting portion, and the front end of the truncated mounting portion The outer side is provided with a positioning circumferential surface, and the axial center of the circular platform mounting part is provided with a stepped through hole. The inner diameter of the small hole of the stepped through hole is adapted to the diameter of the hemispherical cavity of the hub flange. The inner diameter is adapted to the outer diameter of the hub bearing unit, and a number of bolt installation through holes corresponding to the installation through holes of the hub flange are distributed in the outer circumferential direction of the circular platform installation part. 5 The pneumatic disc brake steering front axle assembly for medium and small passenger cars according to claim 1 or 2, characterized in that: the inner ring of the outer bearing bearing and the inner bearing inner ring of the inner bearing are connected by a circlip provided on the inner side , The outer surface where the inner rings of the two bearings are connected is provided with an intermediate sealing ring. 6 The air disc brake steering front axle assembly for medium and small passenger cars according to claim 1 or 2, characterized in that: a stop washer is also provided between the hub bearing unit and the hub lock nut. | [ZH CN211167089U]: 中小型客车用气压盘式制动器转向前轴总成 技术领域 [0001]本实用新型涉及汽车从动轴技术领域，具体涉及一种中小型客车用气压盘式制动 器转向前轴总成。 背景技术 [0002]随着国家城镇化的持续发展，为满足市民出行要求，各城市均积极发展公共交通， 对大、中型城市而言，公交客车大型化成为发展趋势。同时，由于汽车零部件制造水平及技 术能力的提升，用户对前轴总成零部件的质量也提出了更高要求，希望原结构中需要定期 维修、保养的零部件做到免予维护或延长保养间隔时间，前轴总成中轮边结构免维护成为 发展趋势。另一方面，中小型客车的用户也希望前轴总成零部件的设计更加简捷，可以减少 安装、维护的工作量。总之，客户希望提供一种结构简单、轮边维护频次较低，节省保养费 用，整车出勤率高的客车用前轴总成。 实用新型内容 [0003]本实用新型的目的在于提供一种满足用户需要的中小型客车用气压盘式制动器 转向前轴总成。 [0004]本实用新型采用的第一技术方案是:包括前轴、转向节、下推力杆座、转向横拉杆 臂、转向直拉杆臂、转向横拉杆、盘式制动器、制动气室、轮毂轴承单元及制动盘； [0005] 转向节包括法兰盘、支承轴颈及叉架，从侧面观察，法兰盘成“，”型结构，法兰盘 上设有若干用于安装盘式制动器的螺栓通孔;转向节通过主销连接在前轴的两端部，下推 力杆支座通过螺栓固定在前轴的中部用于安装整车悬架;转向直拉杆臂和转向横拉杆臂的 一端分别通过螺栓固定在转向节上，转向横拉杆通过其两端的球销与转向横拉杆臂的另一 端连接，转向直拉杆臂的另一端用于连接转向机构;轮毂轴承单元通过其内轴承外轴承套 装在转向节的轴头上，制动盘通过螺栓固定在轮毂轴承单元的上，盘式制动器通过螺栓固 定在转向节的法兰盘上，制动气室通过本身自带螺栓固定在盘式制动器上； [0006] 轮毂轴承单元包括内油封、内轴承、轴承座、外轴承及外油封;外轴承通过其轴承 外圈过盈配合压装在轴承座内，内轴承通过其轴承外圈过盈配合压装在轴承座内，外轴承 的轴承内圈与内轴承的轴承内圈端面相靠，内轴承的轴承内圈抵靠转向节的轴头挡肩，外 轴承的轴承内圈通过轮毂锁紧螺母紧固在转向节上；内油封密封套装在内轴承的轴承内圈 上且通过过盈配合压装在轴承座内，外油封密封套装在外轴承的轴承内圈上且通过过盈配 合压装在轴承座内，内油封与外油封形成密封轴承空间，轴承空间内一次性充填极压耐高 温润滑脂。 [0007]采用上述技术方案，将轮毂轴承单元设计为预装件，在预装时通过过盈配合预先 固定轴承外圈，在前轴总成装配时按设定扭矩值紧固轴承内圈后，即可保证内轴承和外轴 承的游隙处于最佳值，在此最佳游隙内可以保证轴承处于设计寿命;并且，在预装时即在轴 承空间内一次性充填极压耐高温润滑脂，使用过程中无需更换润滑油或润滑脂;从而实现 整车在使用周期内不用维护更换轴承，实现轮边结构的免维护，节省保养费用，增加整车出 勤率。 [0008]采用上述技术方案，前轴上装置有下推力杆支座，且下推力杆支座是可以拆卸替 换的，便于整车悬架布置。 [0009]采用上述技术方案，取消原传统设计中在转向节与盘式制动器之间设置有过渡安 装支架的方案，优化转向节的结构设计，使其通过安装螺栓直接连接盘式制动器，减少了总 成用零部件数量，同时也提高了装配精度、降低装配工作量和总成重量。 [0010]本实用新型采用的第二技术方案是在第一技术方案上的改进，本实用新型采用的 第二技术方案是：还包括轮毂法兰及车轮螺栓;车轮螺栓通过过盈配合压装在轮毂法兰上， 安装螺栓依次穿过轮毂法兰及制动盘，将轮毂法兰、制动盘固定在轮毂轴承单元的轴承座 的前端面。 [0011] 采用上述技术方案，将轮毂轴承单元与轮毂法兰设计为两个独立的部件，通过螺 栓连接装配，可以保证在制动盘更换时，仅需要拆卸轮毂法兰即可完成，而无需拆卸轮毂轴 承单元，使轮毂轮毂轴承单元一直处于初装状态，从而保证轮毂轴承的使用寿命。 [0012]本实用新型采用的第三技术方案是在第二技术方案上的改进，本实用新型采用的 第三技术方案是:轮毂法兰包括用于安装车轮螺栓的外缘部和用于连接轮毂轴承单元及封 闭轮毂轴承单元轴承座的中心部;外缘部与中心部一体成形，外缘部周向分布有若干车轮 螺栓安装孔，中心部的前侧设有用于车轮安装定位的定位圆台，中心部的后侧设有用于连 接制动盘及轮毂轴承单元的圆台部，圆台部的轴向中心部自外向内依次设有用于定位制动 盘的定位孔及用于容纳轮毂锁紧螺母的半球形凹腔，半球形凹腔的外侧周向分布有若干用 于连接制动盘及轮毂轴承单元的连接螺栓安装孔。 [0013]采用上述技术方案，轮毂法兰同时具备传统前轴总成上的轮毂盖的功能，起到防 尘、防水效果。轮毂法兰的设计还起到减少前轴总成零部件的作用。 [0014]本实用新型采用的第四技术方案是在第三技术方案上的改进，本实用新型采用的 第四技术方案是：制动盘的前侧面的中心部轴向向外突出形成圆台安装部，圆台安装部的 前端外侧设有定位圆周面，圆台安装部的轴向中心部设有台阶通孔，台阶通孔的小孔的内 径与轮毂法兰的半球形凹腔的直径适配，台阶通孔的大孔的内径与轮毂轴承单元的外径适 配，圆台安装部的外侧周向分布有若干与轮毂法兰安装通孔一一对应的螺栓安装通孔。 [0015]采用上述技术方案，使前轴总成的结构更紧凑，减少前轴安装空间，方便车架布置 及便于维修保养。 [0016]本实用新型采用的第五技术方案是在第一或第二技术方案上的改进，本实用新型 采用的第五技术方案是:外轴承轴承内圈与内轴承轴承内圈通过设于其内侧面的弹性挡圈 连接，两轴承内圈相连接处的外侧面设有中间密封圈。 [0017]采用上述技术方案，一方面可使内、外轴承安装至轮毂上后，转运过程中轴承内圈 不会脱落；另一方面中间密封圈的设计可进一步避免轴承空间内润滑脂的泄漏，保证轴承 的使用寿命。 [0018]本实用新型采用的第六技术方案是在第一或第二技术方案上的改进，本实用新型 采用的第六技术方案是:轮毂轴承单元与轮毂锁紧螺母之间还设置有止动垫圈。 [0019]采用上述技术方案，可进一步保证轮毂锁紧螺母在使用过程中不会松动，保证轮 毂轴承单元处于初装状态。 [0020]综上所述，本实用新型的有益效果是： [0021] 1、本实用新型通过将轮毂轴承单元设计为预装件，预装时即在轴承空间内一次性 充填极压耐高温润滑脂，使用过程中无需更换润滑油或润滑脂，且在车桥总成装配时通过 采用设定扭矩值拧紧锁紧螺母即可保证内外轴承的轴承游隙处于最佳值，在此最佳游隙内 可以保证轴承处于设计寿命。 [0022] 2、而本实用新型采用分体式设计方案，将轮毂轴承单元与轮毂法兰设计为两个独 立的部件，通过螺栓连接装配，可以保证在制动盘更换时，仅需要拆卸轮毂法兰即可完成， 而无需拆卸轮毂轴承单元，使轮毂轮毂轴承单元一直处于初装状态，从而保证轮毂轴承的 使用寿命。 [0023] 3、本实用新型的轮毂法兰采用封闭的设计方案，密闭效果好，且取消了传统结构 设计中的轮毂盖，减少零部件，提高防尘、防水效果。 [0024] 4、本实用新型的前轴上装置有下推力杆支座，且下推力杆支座是可以拆卸替换 的，便于整车悬架布置。 [0025] 5、本实用新型的转向节为特殊结构设计，将转向节法兰面设计为“/”型结构，法 兰面上设置盘式制动器安装孔，取消原传统设计中在转向节与盘式制动器之间设置有过渡 安装支架的方案，通过安装螺栓直接连接盘式制动器，减少了总成用零部件数量，同时也提 高了装配精度、降低装配工作量。 附图说明 [0026]图1是本实用新型实施例1的气压盘式制动器转向前轴总成的结构示意图。 [0027]图2是图1的俯视图。 [0028]图3是图1中沿A-A方向的剖视图。 [0029]图4是本实用新型实施例1的轮的结构示意图。 [0030]图5是图4中轮毂轴承单元、制动盘、轮毂法兰的连接示意图。 [0031]图6是实施例1的轮毂轴承单元的结构示意图。 [0032]图7是实施例1的转向节的结构示意图。 [0033]图8是图7的侧视图。 具体实施方式 [0034]为使本实用新型的目的、技术方案和优点更加清楚，下面将结合附图及一种优选 的实施方式对本实用新型的技术方案进行清楚、完整地描述。 [0035]参阅图1〜图4,本实施例提供一种中小型客车用气压盘式制动器转向前轴总成， 该前轴总成包括前轴1、转向节2、转向直拉杆臂4、转向横拉杆臂5、转向横拉杆6、盘式制动 器8、制动气室10、下推力杆座11、主销13、轮毂轴承单元14、制动盘20、轮毂法兰21及车轮螺 栓22。 [0036] 在本申请中，转向节2、轮毂轴承单元14、轮毂法兰21及制动盘20均经过优化设计， 下面参考附图详细介绍其结构和功能。 [0037] 参阅图7及图8,转向节2主要由法兰盘201、支承轴颈202及叉架203组成，从侧面观 察，法兰盘201成“/”型结构。法兰盘201上设有若干用于安装盘式制动器8的螺栓通孔 2011,在本实施例中，共设有五个螺栓通孔2011。支承轴颈202用于安装轮毂轴承单元14。叉 架203上设有用于安装主销13的通孔2031及用于安装转向直拉杆臂4的螺纹孔2032。 [0038] 参阅图6,本申请将轮毂轴承单元14设计为预装件，包括轴承座141、内油封142、内 轴承143、外轴承144、外油封145、弹性挡圈146及中间密封圈147。轴承座141设有用于安装 轮毂轴承的内腔，轮毂内腔的轴向中心部设有一个环形阻挡部，环形阻挡部的两侧形成两 个挡肩。外轴承144压装在轮毂内腔中，其轴承外圈与轮毂过盈配合连接，轴承外圈的内端 面抵靠轮毂一侧挡肩。内轴承143压装在轮毂内腔中，其轴承外圈与轮毂过盈配合连接，轴 承外圈的内端面抵靠轮毂另一侧挡肩。外轴承144的轴承内圈与内轴承143的轴承内圈端面 相靠，两轴承内圈的内侧面通过弹性挡圈146连接，两轴承内圈相连接处的外侧面设有中间 密封圈147。内油封142通过其油封外圈过盈配合压装在轮毂内腔中，其油封内圈为唇口密 封面，配合安装在内轴承143的轴承内圈上;外油封145通过其油封外圈过盈配合压装在轮 毂内腔中，其油封内圈为唇口密封面，配合安装在外轴承144的轴承内圈上；内油封142、外 油封145及中间密封圈147之间形成一个相对密闭的轴承空间，在此空间内填充极压耐高温 润滑脂。 [0039] 参阅图5,轮毂法兰21包括用于安装车轮螺栓的外缘部211和用于连接轮毂轴承单 元14及封闭轮毂轴承单元轴承座的中心部212。外缘部211与中心部212一体成形，外缘部 周向分布有若干车轮螺栓安装孔2110，中心部的前侧轴向向外突出形成用于车轮安装定位 的定位圆台2121，为了减轻重量定位圆台的中心设置凹腔；中心部的后侧轴向向外突出形 成用于连接制动盘20及轮毂轴承单元14的圆台部，圆台部的轴向中心部自外向内依次设有 用于定位制动盘20的定位孔2124,用于容纳轮毂锁紧螺母24的半球形凹腔2122,半球形凹 腔2122的外侧周向分布有若干用于连接制动盘20及轮毂轴承单元14的螺栓安装通孔 2123。 [0040]参阅图5,制动盘20的前侧面的中心部轴向向外突出形成圆台安装部，圆台安装部 的前端外侧设有定位圆周面202,圆台安装部的轴向中心部设有台阶通孔，台阶通孔的小孔 201的内径与半球形凹腔2122的直径适配，台阶通孔的大孔203的内径与轮毂轴承单元14 的外径适配，圆台安装部的外侧周向分布有若干与轮毂法兰安装通孔2123一—对应的螺栓 安装通孔204。 [0041]下面参考附图，对本申请中小型客车用气压盘式制动器转向前轴总成的装配做详 细介绍。 [0042] 参阅图1〜图5,前轴1通过穿过转向节2的通孔2031的主销13与转向节转动连接。 下推力杆支座11设有两个悬架安装面及一个连接前轴安装面，三个安装面连接成三角形， 两个悬架安装面对称设置,其上设有避让下推力杆的U形槽，下推力杆支座11通过安装螺栓 12固定在前轴1的中部，用于连接整车悬架。 [0043] 转向直拉杆臂4一端通过穿过转向节2的螺纹孔2032的安装螺栓3固定在转向节 上，其另一端用于连接转向机构。转向横拉杆臂5一端通过安装螺栓7固定在转向节2上，转 向横拉杆6通过两端的球销与转向横拉杆臂5的另一端连接。本申请的转向系统的设置为现 有技术，其具体结构和工作原理这里不再赘述。 [0044] 轮毂轴承单元14通过其内轴承143和外轴承144套装在转向节2的支承轴颈202上， 内轴承143的轴承内圈抵靠转向节2的轴头挡肩，外轴承144的轴承内圈通过轮毂轴承锁紧 螺母24紧固在转向节2上，为保证轮毂轴承锁紧螺母在使用过程中不会松动，在轮毂轴承单 元14与锁紧螺母24之间还设置有止动垫圈23。 [0045]车轮螺栓25通过过盈配合压装在轮毂法兰21的车轮螺栓安装孔2110内，制动盘20 套装在轴承座141的前端，安装螺栓25依次穿过轮毂法兰21的螺栓安装通孔2123、制动盘20 的螺栓安装通孔204紧固在轮毂轴承单元14的轴承座141中，锁紧螺母24及止动垫圈23容纳 在半球形凹腔2122和小孔201中。轮毂法兰21的中心部起到与传统前轴总成轮毂盖相同的 作用，即起到防尘、防水的效果。轮毂法兰的设计减少了前轴总成的零部件数量。 [0046] 盘式制动器8通过穿过转向节2的螺栓通孔2011的安装螺栓9固定在转向节2上，制 动气室10通过本身自带螺栓固定在盘式制动器8上。制动气室10通入压缩空气后推杆推动 盘式制动器8夹紧制动盘20实现制动。转向节的结构设计，使将盘式制动器8可直接安装在 转向节上，减少了总成用零部件数量，同时也提高了装配精度、降低装配工作量。 [0047]传统前轴总成轮边的设计方案存在两个问题:一、轮毂内设置内轴承、外轴承;轴 承游隙调整是在前轴总成安装时人工调整;而人工调整的一致性难以保证;轴承的使用寿 命没有预期；仅是设定一个质保期的定期维护周期；要求客户在按维护周期定期拆卸保养、 更换润滑脂或轴承。二、制动盘通过螺栓固定在轮毂上，因为制动盘是磨损件，磨损到一定 限值时必须更换，更换时需要拆装整个轮边。本申请中将轮毂轴承单元14设计为预装件，在 预装时通过过盈配合预先固定轴承外圈，在前轴总成装配时按设定扭矩值紧固轴承内圈 后，即可保证内轴承和外轴承的游隙处于最佳值，在此最佳游隙内可以保证轴承处于设计 寿命;并且，在预装时即在轴承空间内一次性充填极压耐高温润滑脂，使用过程中无需更换 润滑油或润滑脂。本申请的免维护轮毂轴承单元产品一致性高;无特殊情况不用拆卸；降低 整车的停驶率及维护时间，提高整车出勤率，降低使用维护成本。本申请采用分体设计方 案，更换制动盘时，仅需要拆卸轮毂法兰21和制动盘20，无需拆卸轮毂轴承单元14,轮毂轴 承锁紧螺母24的拧紧力矩一直保持出厂状态，保证轮毂轴承单元14的使用寿命。 [0048]以上所述仅是本发明的优选实施方式，应当指出，对于本技术领域的普通技术人 员来说，在不脱离本发明原理的前提下，还可以做出若干改进和润饰，这些改进和润饰也在 本发明的保护范围内。 [EN CN211167089U]: Technical field of front steering axle assembly of pneumatic disc brake for small and medium passenger cars [0001] The present utility model relates to the technical field of automobile driven shafts, in particular to a pneumatic disc brake steering front axle assembly for small and medium passenger cars. Background technique [0002] With the continuous development of the country's urbanization, in order to meet the travel requirements of citizens, cities are actively developing public transportation. For large and medium-sized cities, large-scale public buses have become a development trend. At the same time, due to the improvement of the manufacturing level and technical capabilities of auto parts, users have also put forward higher requirements for the quality of the front axle assembly parts. It is hoped that the parts in the original structure that require regular repairs and maintenance will be free of maintenance or extended. Maintenance interval time, maintenance-free wheel rim structure of the front axle assembly has become a development trend. On the other hand, users of small and medium passenger cars also hope that the design of the front axle assembly parts will be simpler, which can reduce the workload of installation and maintenance. In short, the customer hopes to provide a front axle assembly for passenger cars that has a simple structure, low wheel maintenance frequency, saves maintenance costs, and high vehicle attendance. Utility model content [0003] The purpose of the utility model is to provide a pneumatic disc brake steering front axle assembly for small and medium passenger cars that meets the needs of users. [0004] The first technical solution adopted by the utility model is: including the front axle, the steering knuckle, the lower thrust rod seat, the steering tie rod arm, the steering straight tie rod arm, the steering tie rod, the disc brake, the brake air chamber, and the wheel hub. Bearing unit and brake disc; [0005] The steering knuckle includes a flange, a supporting journal and a fork. Viewed from the side, the flange is a "," type structure, and the flange is provided with a number of bolt through holes for installing the disc brake; The joints are connected to the two ends of the front axle through the kingpin, and the lower thrust rod support is bolted to the middle of the front axle to install the vehicle suspension; one end of the steering straight tie rod arm and the steering cross tie rod arm are respectively fixed to the On the steering knuckle, the steering tie rod is connected to the other end of the steering tie rod arm through the ball pins at both ends, and the other end of the steering straight tie rod arm is used to connect the steering mechanism; the hub bearing unit is sleeved in the steering knuckle through its inner bearing and outer bearing On the shaft head, the brake disc is fixed on the hub bearing unit by bolts, the disc brake is fixed on the flange of the steering knuckle by bolts, and the brake air chamber is fixed on the disc brake by its own bolts; [0006] The hub bearing unit includes an inner oil seal, an inner bearing, a bearing seat, an outer bearing, and an outer oil seal; the outer bearing is press-fitted in the bearing seat through the interference fit of the bearing outer ring, and the inner bearing is press-fitted in the bearing housing through the interference fit of the bearing outer ring Installed in the bearing seat, the bearing inner ring of the outer bearing abuts against the end face of the inner bearing inner ring of the inner bearing, the bearing inner ring of the inner bearing abuts against the shaft end shoulder of the steering knuckle, and the bearing inner ring of the outer bearing is locked through the hub lock nut Fastened to the steering knuckle; the inner oil seal is sleeved on the inner bearing inner ring of the inner bearing and is press-fitted in the bearing housing through interference fit, and the outer oil seal is sleeved on the bearing inner ring of the outer bearing and press-fitted in the bearing inner ring by interference fit In the bearing seat, the inner oil seal and the outer oil seal form a sealed bearing space, and the bearing space is filled with extreme pressure and high temperature grease at one time. [0007] Using the above technical solution, the hub bearing unit is designed as a pre-assembled part, the outer ring of the bearing is pre-fixed by interference fit during the pre-assembly, and the inner ring of the bearing is tightened according to the set torque when the front axle assembly is assembled. , It can ensure that the internal bearing and external bearing's clearance is at the optimal value, in which the optimal clearance can ensure that the bearing is in the design life; and, when pre-installed, the bearing space is filled with extreme pressure and high temperature lubrication at one time Grease, no need to change lubricating oil or grease during use; The entire vehicle does not need to be maintained and replaced during the life cycle of the bearing, which realizes the maintenance-free wheel structure, saves maintenance costs and increases the vehicle attendance rate. [0008] With the above technical solution, the front axle is equipped with a lower thrust rod support, and the lower thrust rod support can be disassembled and replaced, which is convenient for the layout of the vehicle suspension. [0009] Using the above technical solution, the original traditional design of the transitional mounting bracket between the steering knuckle and the disc brake is cancelled, and the structural design of the steering knuckle is optimized to directly connect the disc brake through the mounting bolts, reducing The number of components used in the assembly also improves assembly accuracy, reduces assembly workload and assembly weight. [0010] The second technical solution adopted by the present utility model is an improvement on the first technical solution. The second technical solution adopted by the present utility model is: It also includes a hub flange and a wheel bolt; the wheel bolt is press-fitted by interference fit On the hub flange, the mounting bolts pass through the hub flange and the brake disc in turn to fix the hub flange and the brake disc on the front face of the bearing seat of the hub bearing unit. [0011] Using the above technical solution, the hub bearing unit and the hub flange are designed as two independent parts, which are assembled by bolts to ensure that when the brake disc is replaced, only the hub flange needs to be disassembled. Disassemble the wheel hub bearing unit so that the wheel hub bearing unit is always in the initial installation state, so as to ensure the service life of the wheel hub bearing. [0012] The third technical solution adopted by the present utility model is an improvement on the second technical solution. The third technical solution adopted by the present utility model is: the hub flange includes an outer edge portion for mounting wheel bolts and a connection The hub bearing unit and the center part of the bearing seat of the enclosed hub bearing unit; the outer edge and the center are integrally formed, and the outer edge is circumferentially distributed with several wheel bolt mounting holes, and the front side of the center is provided with a positioning round table for wheel installation and positioning , The rear side of the central part is provided with a circular platform for connecting the brake disc and the hub bearing unit. The axial center of the circular platform is sequentially provided with positioning holes for positioning the brake disc and for accommodating the hub lock nut from the outside to the inside. The hemispherical cavity is provided with a number of connecting bolt mounting holes for connecting the brake disc and the hub bearing unit circumferentially distributed on the outside of the hemispherical cavity. [0013] With the above technical solution, the hub flange also has the function of the hub cover on the traditional front axle assembly, which has the effect of dustproof and waterproof. The design of the hub flange also plays a role in reducing the components of the front axle assembly. [0014] The fourth technical solution adopted by the present utility model is an improvement on the third technical solution. The fourth technical solution adopted by the present utility model is: the center portion of the front side of the brake disc protrudes axially outward to form a circular platform installation The outer side of the front end of the circular table mounting part is provided with a positioning circumferential surface, and the axial center part of the circular table mounting part is provided with a stepped through hole. The inner diameter of the small hole of the stepped through hole is adapted to the diameter of the hemispherical cavity of the hub flange. The inner diameter of the large hole of the stepped through hole is adapted to the outer diameter of the hub bearing unit, and a plurality of bolt installation through holes corresponding to the installation through holes of the hub flange are distributed in the outer circumferential direction of the circular platform installation part. [0015] Adopting the above technical solution makes the structure of the front axle assembly more compact, reduces the installation space of the front axle, and facilitates frame layout and maintenance. [0016] The fifth technical solution adopted by the present utility model is an improvement on the first or second technical solution. The fifth technical solution adopted by the present utility model is: the inner ring of the outer bearing bearing and the inner bearing inner ring are arranged in The elastic retaining ring on the inner side is connected, and the outer side where the inner rings of the two bearings are connected is provided with an intermediate sealing ring. [0017] With the above technical solution, on the one hand, after the inner and outer bearings are installed on the hub, the inner ring of the bearing will not fall off during the transfer process; on the other hand, the design of the intermediate seal ring can further avoid the leakage of grease in the bearing space , To ensure the service life of the bearing. [0018] The sixth technical solution adopted by the present utility model is an improvement on the first or second technical solution. The sixth technical solution adopted by the present utility model is: a stop is also provided between the hub bearing unit and the hub lock nut Moving washer. [0019] Adopting the above technical solution can further ensure that the wheel hub lock nut will not loosen during use and ensure that the wheel The hub bearing unit is in the initial installation state. [0020] In summary, the beneficial effects of the present utility model are: [0021] 1. The present utility model designs the wheel hub bearing unit as a pre-assembled part. When pre-assembled, the bearing space is filled with extreme pressure and high temperature resistant grease at one time. There is no need to replace lubricating oil or grease during use. When the axle assembly is assembled, the set torque value is used to tighten the lock nut to ensure that the bearing clearance of the inner and outer bearings is at the optimal value, and the bearing can be guaranteed to be in the design life within the optimal clearance. [0022] 2. The present utility model adopts a split design scheme, the hub bearing unit and the hub flange are designed as two independent parts, which are connected and assembled by bolts to ensure that only the disassembly of the hub is required when the brake disc is replaced. The flange can be completed without disassembling the hub bearing unit, so that the hub and hub bearing unit is always in the initial installation state, thereby ensuring the service life of the hub bearing. [0023] 3. The hub flange of the present invention adopts a closed design scheme, which has a good sealing effect, and cancels the hub cover in the traditional structural design, reduces parts and improves dustproof and waterproof effects. [0024] 4. The front axle of the present invention is equipped with a lower thrust rod support, and the lower thrust rod support can be disassembled and replaced, which is convenient for the layout of the vehicle suspension. [0025] 5. The steering knuckle of the present invention is designed with a special structure. The flange surface of the steering knuckle is designed as a "/" type structure. The flange surface is provided with a disc brake mounting hole, which cancels the original traditional design. A transitional mounting bracket is provided between the disc brakes, and the disc brakes are directly connected through the mounting bolts, which reduces the number of components used in the assembly, while also improving assembly accuracy and reducing assembly workload. Description of the drawings [0026] FIG. 1 is a schematic structural view of the front steering axle assembly of a pneumatic disc brake of Embodiment 1 of the present invention. [0027] FIG. 2 is a top view of FIG. 1. [0028] FIG. 3 is a cross-sectional view along the AA direction in FIG. 1. [0029] FIG. 4 is a schematic view of the structure of the wheel of Example 1 of the present invention. [0030] FIG. 5 is a schematic diagram of the connection of the hub bearing unit, brake disc, and hub flange in FIG. 4. [0031] FIG. 6 is a schematic structural view of the hub bearing unit of Embodiment 1. [0032] FIG. 7 is a schematic structural view of the steering knuckle of Embodiment 1. [0033] FIG. 8 is a side view of FIG. 7. detailed description [0034] In order to make the purpose, technical solutions and advantages of the present utility model clearer, the technical solution of the present utility model will be described clearly and completely with reference to the accompanying drawings and a preferred embodiment. [0035] Referring to FIGS. 1 to 4, this embodiment provides a pneumatic disc brake steering front axle assembly for small and medium passenger cars. The front axle assembly includes a front axle 1, a steering knuckle 2, a steering straight tie rod arm 4, Tie rod arm 5, tie rod 6, disc brake 8, brake chamber 10, lower thrust rod seat 11, king pin 13, hub bearing unit 14, brake disc 20, hub flange 21, and wheel bolt 22 . [0036] In the present application, the steering knuckle 2, the hub bearing unit 14, the hub flange 21, and the brake disc 20 are all optimized and designed. The structure and function are described in detail below with reference to the drawings. [0037] Referring to Figures 7 and 8, the steering knuckle 2 is mainly composed of a flange 201, a supporting journal 202 and a fork frame 203, viewed from the side Observe that the flange 201 has a "/" structure. The flange 201 is provided with a plurality of bolt through holes 2011 for installing the disc brake 8. In this embodiment, there are five bolt through holes 2011 in total. The supporting journal 202 is used to install the hub bearing unit 14. The fork frame 203 is provided with a through hole 2031 for installing the king pin 13 and a threaded hole 2032 for installing the steering straight tie rod arm 4. [0038] Referring to FIG. 6, the present application designs the hub bearing unit 14 as a preassembled part, including a bearing seat 141, an inner oil seal 142, an inner bearing 143, an outer bearing 144, an outer oil seal 145, an elastic retaining ring 146 and an intermediate sealing ring 147 . The bearing seat 141 is provided with an inner cavity for mounting the hub bearing, an annular blocking part is arranged at the axial center of the inner cavity of the hub, and two shoulders are formed on both sides of the annular blocking part. The outer bearing 144 is press-fitted in the inner cavity of the hub, and the outer bearing ring is connected with the hub by interference fit, and the inner end surface of the outer bearing ring abuts against the shoulder on one side of the hub. The inner bearing 143 is press-fitted in the inner cavity of the hub, and the outer bearing ring is connected with the hub by interference fit, and the inner end surface of the outer bearing ring abuts against the shoulder on the other side of the hub. The bearing inner ring of the outer bearing 144 abuts against the end surface of the bearing inner ring of the inner bearing 143, the inner side surfaces of the two bearing inner rings are connected by an elastic retaining ring 146, and the outer side surface where the two bearing inner rings are connected is provided with an intermediate sealing ring 147. The inner oil seal 142 is press-fitted in the inner cavity of the wheel hub through the interference fit of the oil seal outer ring, and the inner ring of the oil seal is a lip sealing surface, which is fitted on the inner bearing inner ring of the inner bearing 143; the outer oil seal 145 passes through the outer ring of the oil seal The surging fit is press-fitted in the inner cavity of the wheel hub. The inner ring of the oil seal is a lip sealing surface, which is fitted on the inner bearing inner ring of the outer bearing 144; the inner oil seal 142, the outer oil seal 145 and the middle seal ring 147 form a relatively closed The bearing space is filled with extreme pressure and high temperature resistant grease. [0039] Referring to FIG. 5, the hub flange 21 includes an outer edge portion 211 for mounting wheel bolts and a central portion 212 for connecting the hub bearing unit 14 and enclosing the hub bearing unit bearing seat. The outer edge portion 211 and the center portion 212 are integrally formed. A number of wheel bolt mounting holes 2110 are distributed circumferentially on the outer edge portion. The front side of the center portion axially protrudes outward to form a positioning circular platform 2121 for wheel installation and positioning. The center of the truncated cone is provided with a cavity; the rear side of the central part protrudes axially outward to form a truncated truncated section for connecting the brake disc 20 and the hub bearing unit 14. The axial center of the truncated truncated section is successively provided for positioning from the outside to the inside. The positioning hole 2124 of the moving disc 20 is used to accommodate the hemispherical cavity 2122 of the hub lock nut 24. A number of bolts for connecting the brake disc 20 and the hub bearing unit 14 are installed circumferentially on the outside of the hemispherical cavity 2122. Through hole 2123. [0040] Referring to FIG. 5, the center portion of the front side of the brake disc 20 protrudes axially outward to form a circular platform mounting portion, the outer side of the front end of the circular platform mounting portion is provided with a positioning circumferential surface 202, and the axial center portion of the circular platform mounting portion is provided with Stepped through hole, the inner diameter of the small hole 201 of the stepped through hole is adapted to the diameter of the hemispherical cavity 2122, the inner diameter of the large hole 203 of the stepped through hole is adapted to the outer diameter of the hub bearing unit 14, and the outer circumference of the truncated mounting part A number of bolt installation through holes 204 corresponding to the hub flange installation through holes 2123 are distributed in the direction. [0041] With reference to the accompanying drawings, the assembly of the front steering axle assembly of the pneumatic disc brake for the medium and small passenger car of the present application will be described in detail. [0042] Referring to FIGS. 1 to 5, the front axle 1 is rotatably connected to the steering knuckle through the king pin 13 passing through the through hole 2031 of the steering knuckle 2. The lower thrust rod support 11 is provided with two suspension mounting surfaces and a front axle mounting surface. The three mounting surfaces are connected to form a triangle, and the two suspension mounting surfaces are symmetrically arranged, and a U that avoids the lower thrust rod is provided on it. The lower thrust rod support 11 is fixed to the middle of the front axle 1 by a mounting bolt 12 for connecting the suspension of the entire vehicle. [0043] One end of the steering straight tie rod arm 4 is fixed to the steering knuckle by a mounting bolt 3 passing through the threaded hole 2032 of the steering knuckle 2, and the other end is used to connect the steering mechanism. One end of the steering tie rod arm 5 is fixed to the steering knuckle 2 by a mounting bolt 7, and the steering tie rod 6 is connected to the other end of the steering tie rod arm 5 through ball pins at both ends. The setting of the steering system of the present application is the prior art, and its specific structure and working principle will not be repeated here. [0044] The hub bearing unit 14 is sleeved on the supporting journal 202 of the steering knuckle 2 through its inner bearing 143 and outer bearing 144, The bearing inner ring of the inner bearing 143 abuts against the shaft end shoulder of the steering knuckle 2, and the bearing inner ring of the outer bearing 144 is fastened to the steering knuckle 2 by the hub bearing lock nut 24 to ensure that the hub bearing lock nut is in use There is no looseness in the center, and a stop washer 23 is also provided between the hub bearing unit 14 and the lock nut 24. [0045] The wheel bolt 25 is press-fitted in the wheel bolt mounting hole 2110 of the hub flange 21 by interference fit, the brake disc 20 is sleeved on the front end of the bearing seat 141, and the mounting bolt 25 passes through the bolts of the hub flange 21 in turn. The through hole 2123 and the bolt installation through hole 204 of the brake disc 20 are fastened in the bearing seat 141 of the hub bearing unit 14, and the lock nut 24 and the stop washer 23 are accommodated in the hemispherical cavity 2122 and the small hole 201. The central part of the hub flange 21 plays the same role as the hub cover of the traditional front axle assembly, that is, it has the effect of dustproof and waterproof. The design of the hub flange reduces the number of parts in the front axle assembly. [0046] The disc brake 8 is fixed to the steering knuckle 2 by mounting bolts 9 passing through the bolt through holes 2011 of the steering knuckle 2, and the brake chamber 10 is fixed to the disc brake 8 by its own bolts. After the brake air chamber 10 is supplied with compressed air, the push rod pushes the disc brake 8 to clamp the brake disc 20 to realize braking. The structural design of the steering knuckle enables the disc brake 8 to be directly mounted on the steering knuckle, which reduces the number of components used in the assembly, and also improves assembly accuracy and reduces assembly workload. [0047] There are two problems in the design of the rim of the traditional front axle assembly: First, the inner bearing and outer bearing are arranged in the hub; the bearing clearance adjustment is manually adjusted when the front axle assembly is installed; and the consistency of the manual adjustment It is difficult to guarantee; the service life of the bearing is not expected; it is only a regular maintenance cycle with a warranty period; the customer is required to disassemble, maintain, and replace the grease or the bearing regularly according to the maintenance cycle. 2. The brake disc is fixed on the wheel hub by bolts. Because the brake disc is a wear part, it must be replaced when it wears to a certain limit, and the entire wheel edge needs to be disassembled when replacing it. In this application, the hub bearing unit 14 is designed as a pre-assembled part. The outer ring of the bearing is fixed in advance by interference fit during the pre-assembly, and the inner ring of the bearing is tightened according to the set torque during the assembly of the front axle assembly. The inner bearing and outer bearing's clearance is at the optimal value, and the bearing can be guaranteed to be in the design life within this optimal clearance; and, when pre-installed, the bearing space is filled with extreme pressure and high temperature grease at one time. No need to change lubricating oil or grease. The maintenance-free wheel hub bearing unit of the application has high product consistency; no need to disassemble without special circumstances; reduce the stopping rate and maintenance time of the entire vehicle, increase the vehicle attendance rate, and reduce the use and maintenance cost. This application adopts a split design scheme. When replacing the brake disc, only the hub flange 21 and the brake disc 20 need to be disassembled, and the hub bearing unit 14 is not required to be disassembled. The tightening torque of the hub bearing lock nut 24 has been maintained at the factory state to ensure the hub The service life of the bearing unit 14. [0048] The above are only preferred embodiments of the present invention. It should be pointed out that for those of ordinary skill in the art, without departing from the principle of the present invention, several improvements and modifications can be made. These improvements And retouching are also within the protection scope of the present invention.
[ZH CN211075397U]: 一种汽车平衡轴承毂 [EN CN211075397U]: Automobile balance bearing hub | [ZH CN211075397U]: 本实用新型公开了一种汽车平衡轴承毂，属于汽车配件技术领域。一种汽车平衡轴承毂，包括上轴承毂和下轴承毂，所述上轴承毂的两侧均固定连接有上安装板，所述下轴承毂的两侧均固定连接有下安装板，所述下轴承毂的底部设置有板簧座，所述板簧座的顶部开设有孔洞，所述孔洞的内壁固定连接有螺纹筒；本实用新型，通过设置上安装板、下安装板、螺杆和螺纹筒，改变了原有的一体化设计，在进行安装时，只需将下轴承毂上的导向条与板簧座上的导向槽对接，然后通过螺杆和螺纹筒的作用，完成对上轴承毂、下轴承毂和板簧座之间的固定，使该装置达到了便于拆装的效果，避免了内部轴承损坏给工作人员造成更换不便的情况。 [EN CN211075397U]: The utility model discloses an automobile balance bearing hub, and belongs to the technical field of automobile accessories. The utility model discloses an automobile balance bearing hub. The device comprises an upper bearing hub and a lower bearing hub, upper mounting plates are fixedly connected to the two sides of the upper bearing hub correspondingly, lower mounting plates are fixedly connected to the two sides of the lower bearing hub correspondingly, a plate spring seat is arranged at the bottom of the lower bearing hub, a hole is formed in the top of the plate spring seat, and a threaded cylinder is fixedly connected to the inner wall of the hole; the utility model is advantageous in that the structure is simple, an upper mounting plate, a lower mounting plate, a screw rod and a threaded cylinder are arranged; the original integrated design is changed; during installation, only the guide strip on the lower bearing hub needs to be in butt joint with the guide groove in the platespring seat, then the upper bearing hub, the lower bearing hub and the plate spring seat are fixed under the action of the screw and the threaded cylinder, the device achieves the effect of being convenient to disassemble and assemble, and the situation that an internal bearing is damaged, and consequently replacement is inconvenient for workers is avoided. | CN211075397U | 2020-07-24 | CN201922164789U | 2019-12-05 | CN201922164789U, 2019-12-05 | CN211075397U: 2020-07-24 | HUBEI PUER PRECISION TECH CO LTD | GUO YUANFEI YU LIN WANG TINGBO TU KUI | B60B27/00: I |  |  |  | [ZH CN211075397U]: 1 .一种汽车平衡轴承毂，包括上轴承毂⑴和下轴承毂⑵，其特征在于，所述上轴承毂 (1)的两侧均固定连接有上安装板(3)，所述下轴承毂(2)的两侧均固定连接有下安装板 (4)，所述下轴承毂⑵的底部设置有板簧座(5)，所述板簧座⑸的顶部开设有孔洞，所述孔 洞的内壁固定连接有螺纹筒(6)，所述螺纹筒(6)的内壁螺纹连接有螺杆⑺。 2 .根据权利要求1所述的一种汽车平衡轴承毂，其特征在于，所述上轴承毂(1)、下轴承 毂⑵和板簧座⑸通过螺杆⑺固定连接，所述螺杆⑺和螺纹筒(6)的数量均为四个。 3 .根据权利要求1所述的一种汽车平衡轴承毂，其特征在于，所述下轴承毂(2)的底部 固定连接有导向条(8)，所述导向条(8)的数量为两个。 4 .根据权利要求1所述的一种汽车平衡轴承毂，其特征在于，所述板簧座⑸的内壁开 设有导向槽(9)，所述导向槽(9)的数量为两个。 5 .根据权利要求1所述的一种汽车平衡轴承毂，其特征在于，所述上轴承毂(1)的内壁 固定连接有第一防滑垫圈(10)，所述下轴承毂⑵的内壁固定连接有第二防滑垫圈(11)。 6 .根据权利要求5所述的一种汽车平衡轴承毂，其特征在于，所述第一防滑垫圈(10)和 第二防滑垫圈(11)的外表面均开设有防滑纹(12)。 [EN CN211075397U]: 1 An automobile balance bearing hub, comprising an upper bearing hub and a lower bearing hub , characterized in that both sides of the upper bearing hub (1) are fixedly connected with an upper mounting plate (3), and the lower bearing hub (2) Both sides are fixedly connected with a lower mounting plate (4), the bottom of the lower bearing hub is provided with a leaf spring seat (5), the top of the leaf spring seat is provided with a hole, the A threaded barrel (6) is fixedly connected to the inner wall, and a screw is threadedly connected to the inner wall of the threaded barrel (6). 2 The automobile balance bearing hub according to claim 1, wherein the upper bearing hub (1), the lower bearing hub and the leaf spring seat are fixedly connected by a screw , the screw and the threaded barrel The number of (6) is four. 3 An automobile balance bearing hub according to claim 1, wherein the bottom of the lower bearing hub (2) is fixedly connected with a guide bar (8), and the number of the guide bar (8) is two . 4 An automobile balance bearing hub according to claim 1, wherein the inner wall of the leaf spring seat (5) is provided with a guide groove (9), and the number of the guide groove (9) is two. 5 The automobile balance bearing hub according to claim 1, wherein the inner wall of the upper bearing hub (1) is fixedly connected with a first anti-skid washer (10), and the inner wall of the lower bearing hub (2) is fixedly connected There is a second non-slip washer (11). 6 An automobile balance bearing hub according to claim 5, characterized in that the outer surfaces of the first anti-slip washer (10) and the second anti-slip washer (11) are provided with anti-slip patterns (12). | [ZH CN211075397U]: 一种汽车平衡轴承毂 技术领域 [0001] 本实用新型涉及汽车配件技术领域，尤其涉及一种汽车平衡轴承毂。 背景技术 [0002]随着社会的发展进步，汽车作为一种重要的交通工具已经越来越普及，而汽车平 衡轴承毂是汽车轮毂系统中的重要组成部分，其质量的好坏直接影响到汽车行驶的平衡 性。 [0003]现有技术中的汽车平衡轴承毂，通常是采用一体化设计和加工，该设计在拆装上 较为不便，当轴承毂内部的轴承出现损坏的情况下，会造成工作人员更换轴承不便。 实用新型内容 [0004] 本实用新型的目的是为了解决现有技术中拆装不便的问题，而提出的一种汽车平 衡轴承毂。 [0005]为了实现上述目的，本实用新型采用了如下技术方案： [0006] 一种汽车平衡轴承毂，包括上轴承毂和下轴承毂，所述上轴承毂的两侧均固定连 接有上安装板，所述下轴承毂的两侧均固定连接有下安装板，所述下轴承毂的底部设置有 板簧座，所述板簧座的顶部开设有孔洞，所述孔洞的内壁固定连接有螺纹筒，所述螺纹筒的 内壁螺纹连接有螺杆。 [0007] 优选的，所述上轴承毂、下轴承毂和板簧座通过螺杆固定连接，所述螺杆和螺纹筒 的数量均为四个。 [0008]优选的，所述下轴承毂的底部固定连接有导向条，所述导向条的数量为两个。 [0009]优选的，所述板簧座的内壁开设有导向槽，所述导向槽的数量为两个。 [0010]优选的，所述上轴承毂的内壁固定连接有第一防滑垫圈，所述下轴承毂的内壁固 定连接有第二防滑垫圈。 [0011]优选的，所述第一防滑垫圈和第二防滑垫圈的外表面均开设有防滑纹。 [0012]与现有技术相比，本实用新型提供了一种汽车平衡轴承毂，具备以下有益效果： [0013] 1、本实用新型，通过设置上安装板、下安装板、螺杆和螺纹筒，改变了原有的一体 化设计，在进行安装时，只需将下轴承毂上的导向条与板簧座上的导向槽对接，然后通过螺 杆和螺纹筒的作用，完成对上轴承毂、下轴承毂和板簧座之间的固定，使该装置达到了便于 拆装的效果，避免了内部轴承损坏给工作人员造成更换不便的情况。 [0014] 2、本实用新型，通过设置第一防滑垫圈、第二防滑垫圈和防滑纹，可以有效的增强 轴承毂与轴承之间的摩擦力，防止上轴承毂和下轴承毂内部的轴承在车辆行驶中出现松动 的情况，避免轴承松动引发安全事故，提高了安全性。 [0015]该装置中未涉及部分均与现有技术相同或可采用现有技术加以实现，本实用新型 具有便于拆装的特点。 附图说明 [0016]图1为本实用新型的结构示意图； [0017]图2为本实用新型中导向条的结构示意图； [0018]图3为本实用新型中板簧座的俯视结构示意图； [0019]图4为本实用新型中防滑纹的结构示意图。 [0020]图中：1、上轴承毂;2、下轴承毂;3、上安装板;4、下安装板;5、板簧座;6、螺纹筒;7、 螺杆;8、导向条;9、导向槽;10、第一防滑垫圈；11、第二防滑垫圈；12、防滑纹。 具体实施方式 [0021]下面将结合本实用新型实施例中的附图，对本实用新型实施例中的技术方案进行 清楚、完整地描述，显然，所描述的实施例仅仅是本实用新型一部分实施例，而不是全部的 实施例。 [0022] 在本实用新型的描述中，需要理解的是，术语“上”、“下”、“前”、“后”、“左”、“右”、 “顶”、“底”、“内”、“外”等指示的方位或位置关系为基于附图所示的方位或位置关系，仅是 为了便于描述本实用新型和简化描述，而不是指示或暗示所指的装置或元件必须具有特定 的方位、以特定的方位构造和操作，因此不能理解为对本实用新型的限制。 [0023] 参照图1-4,一种汽车平衡轴承毂，包括上轴承毂1和下轴承毂2,上轴承毂1的两侧 均固定连接有上安装板3,下轴承毂2的两侧均固定连接有下安装板4,下轴承毂2的底部设 置有板簧座5，板簧座5的顶部开设有孔洞，孔洞的内壁固定连接有螺纹筒6，螺纹筒6的内壁 螺纹连接有螺杆7,通过设置上安装板3、下安装板4、螺杆7和螺纹筒6,改变了原有的一体化 设计，在进行安装时，只需将下轴承毂2上的导向条8与板簧座5上的导向槽9对接，然后通过 螺杆7和螺纹筒6的作用，完成对上轴承毂1、下轴承毂2和板簧座5之间的固定，使该装置达 到了便于拆装的效果，避免了内部轴承损坏给工作人员造成更换不便的情况，上轴承毂1、 下轴承毂2和板簧座5通过螺杆7固定连接，螺杆7和螺纹筒6的数量均为四个，下轴承毂2的 底部固定连接有导向条8,导向条8的数量为两个，板簧座5的内壁开设有导向槽9,导向槽9 的数量为两个，通过设置导向条8和导向槽9,起到了定位和辅助安装的作用，使工作人员在 安装时更加方便，上轴承毂1的内壁固定连接有第一防滑垫圈10,下轴承毂2的内壁固定连 接有第二防滑垫圈11,第一防滑垫圈10和第二防滑垫圈11的外表面均开设有防滑纹12,通 过设置第一防滑垫圈10、第二防滑垫圈11和防滑纹12,可以有效的增强轴承毂与轴承之间 的摩擦力，防止上轴承毂1和下轴承毂2内部的轴承在车辆行驶中出现松动的情况，避免轴 承松动引发安全事故，提高了安全性。 [0024]本实用新型中，通过设置上安装板3、下安装板4、螺杆7和螺纹筒6,改变了原有的 一体化设计,在进行安装时,只需将下轴承毂2上的导向条8与板簧座5上的导向槽9对接,然 后通过螺杆7和螺纹筒6的作用，完成对上轴承毂1、下轴承毂2和板簧座5之间的固定，使该 装置达到了便于拆装的效果，避免了内部轴承损坏给工作人员造成更换不便的情况，通过 设置第一防滑垫圈10、第二防滑垫圈11和防滑纹12,可以有效的增强轴承毂与轴承之间的 摩擦力，防止上轴承毂1和下轴承毂2内部的轴承在车辆行驶中出现松动的情况，避免轴承 松动引发安全事故，提高了安全性。 [0025]以上，仅为本实用新型较佳的具体实施方式，但本实用新型的保护范围并不局限 于此，任何熟悉本技术领域的技术人员在本实用新型揭露的技术范围内，根据本实用新型 的技术方案及其实用新型构思加以等同替换或改变，都应涵盖在本实用新型的保护范围之 内。 [EN CN211075397U]: Technical field of automobile balance bearing hub [0001] The utility model relates to the technical field of auto parts, in particular to an automobile balance bearing hub. Background technique [0002] With the development and progress of society, automobiles have become more and more popular as an important means of transportation, and automobile balance bearing hubs are an important part of automobile wheel hub systems, and their quality directly affects the driving performance of automobiles. Balance. [0003] The automobile balance bearing hub in the prior art usually adopts an integrated design and processing. The design is relatively inconvenient for disassembly and assembly. When the bearing inside the bearing hub is damaged, it will cause inconvenience for the staff to replace the bearing. . Utility model content [0004] The purpose of the utility model is to solve the problem of inconvenience in disassembly and assembly in the prior art, and proposes an automobile balance bearing hub. [0005] In order to achieve the above purpose, the present utility model adopts the following technical solutions: [0006] An automobile balance bearing hub, comprising an upper bearing hub and a lower bearing hub, both sides of the upper bearing hub are fixedly connected with an upper mounting plate, and both sides of the lower bearing hub are fixedly connected with a lower mounting plate The bottom of the lower bearing hub is provided with a leaf spring seat, the top of the leaf spring seat is provided with a hole, the inner wall of the hole is fixedly connected with a threaded barrel, and the inner wall of the threaded barrel is threadedly connected with a screw. [0007] Preferably, the upper bearing hub, the lower bearing hub and the leaf spring seat are fixedly connected by a screw rod, and the number of the screw rod and the threaded barrel are both four. [0008] Preferably, a guide bar is fixedly connected to the bottom of the lower bearing hub, and the number of the guide bar is two. [0009] Preferably, the inner wall of the leaf spring seat is provided with a guide groove, and the number of the guide groove is two. [0010] Preferably, the inner wall of the upper bearing hub is fixedly connected with a first non-slip washer, and the inner wall of the lower bearing hub is fixedly connected with a second non-slip washer. [0011] Preferably, the outer surfaces of the first anti-slip washer and the second anti-slip washer are provided with anti-slip patterns. [0012] Compared with the prior art, the present utility model provides an automobile balance bearing hub, which has the following beneficial effects: [0013] 1. The present utility model changes the original integrated design by setting the upper mounting plate, the lower mounting plate, the screw and the threaded barrel. When installing, only the guide strip on the lower bearing hub and the plate The guide groove on the spring seat is butted, and then through the action of the screw and the threaded barrel, the fixing between the upper bearing hub, the lower bearing hub and the leaf spring seat is completed, so that the device achieves the effect of easy disassembly and assembly, and avoids the internal bearing The damage caused inconvenience to the staff. [0014] 2. In the present invention, by providing the first anti-slip washer, the second anti-slip washer and the anti-slip pattern, the friction between the bearing hub and the bearing can be effectively enhanced to prevent the bearings inside the upper and lower bearing hubs from being When the vehicle is running loose, it can avoid the safety accident caused by the loose bearing and improve the safety. [0015] The parts not involved in the device are the same as the prior art or can be realized by using the prior art. The utility model has the feature of easy disassembly and assembly. Description of the drawings [0016] Figure 1 is a schematic diagram of the structure of the utility model; [0017] FIG. 2 is a schematic diagram of the structure of the guide strip in the utility model; [0018] FIG. 3 is a schematic top view of the structure of the leaf spring seat in the utility model; [0019] FIG. 4 is a schematic view of the structure of the anti-slip pattern in the utility model. [0020] Figure: 1. Upper bearing hub; 2. Lower bearing hub; 3. Upper mounting plate; 4. Lower mounting plate; 5. Leaf spring seat; 6. Threaded barrel; 7. Screw; 8, Guide bar; 9. Guide groove; 10. The first anti-slip washer; 11. The second anti-slip washer; 12. The anti-slip pattern. detailed description [0021] The following will clearly and completely describe the technical solutions in the embodiments of the present utility model in conjunction with the accompanying drawings in the embodiments of the present utility model. Obviously, the described embodiments are only a part of the embodiments of the present utility model, not All examples. [0022] In the description of the present utility model, it should be understood that the terms "upper", "lower", "front", "rear", "left", "right", "top", "bottom", " The orientation or positional relationship indicated by "inner" and "outer" is based on the orientation or positional relationship shown in the drawings, and is only for the convenience of describing the utility model and simplifying the description, rather than indicating or implying that the device or element referred to must have The specific orientation, construction and operation in a specific orientation, therefore cannot be understood as a limitation of the present invention. [0023] Referring to Figures 1-4, an automobile balance bearing hub includes an upper bearing hub 1 and a lower bearing hub 2. Both sides of the upper bearing hub 1 are fixedly connected with an upper mounting plate 3, and both sides of the lower bearing hub 2. Both are fixedly connected with the lower mounting plate 4, the bottom of the lower bearing hub 2 is provided with a leaf spring seat 5, the top of the leaf spring seat 5 is provided with a hole, the inner wall of the hole is fixedly connected with a threaded cylinder 6, and the inner wall of the threaded cylinder 6 is threaded with The screw 7, by setting the upper mounting plate 3, the lower mounting plate 4, the screw 7 and the threaded barrel 6, changes the original integrated design. When installing, only the guide bar 8 on the lower bearing hub 2 and the plate The guide groove 9 on the spring seat 5 is butted, and then through the action of the screw 7 and the threaded barrel 6, the fixing between the upper bearing hub 1, the lower bearing hub 2 and the leaf spring seat 5 is completed, so that the device is easy to disassemble and assemble The effect of this is to avoid the inconvenience of replacement of the internal bearing damage to the staff. The upper bearing hub 1, the lower bearing hub 2 and the leaf spring seat 5 are fixedly connected by the screw 7, and the number of the screw 7 and the screw barrel 6 is four. The bottom of the lower bearing hub 2 is fixedly connected with a guide bar 8, the number of guide bars 8 is two, the inner wall of the leaf spring seat 5 is provided with a guide groove 9, the number of guide grooves 9 is two, by setting the guide bar 8 and the guide The groove 9 plays the role of positioning and auxiliary installation, which makes the installation more convenient for the staff. The inner wall of the upper bearing hub 1 is fixedly connected with the first non-slip washer 10, and the inner wall of the lower bearing hub 2 is fixedly connected The second non-slip washer 11 is connected, and the outer surfaces of the first anti-slip washer 10 and the second anti-slip washer 11 are provided with anti-slip patterns 12. By providing the first anti-slip washer 10, the second anti-slip washer 11 and the anti-slip pattern 12, it can be effectively Enhance the friction between the bearing hub and the bearing, prevent the bearings inside the upper bearing hub 1 and the lower bearing hub 2 from loosening during vehicle driving, avoiding safety accidents caused by the loosening of the bearing, and improving safety. [0024] In the present utility model, by providing the upper mounting plate 3, the lower mounting plate 4, the screw 7 and the threaded barrel 6, the original integrated design is changed. When installing, only the lower bearing hub 2 The guide bar 8 is butted with the guide groove 9 on the leaf spring seat 5, and then through the action of the screw 7 and the threaded barrel 6, the fixing between the upper bearing hub 1, the lower bearing hub 2 and the leaf spring seat 5 is completed, so that the device It achieves the effect of easy disassembly and assembly, and avoids the inconvenience of replacement of the internal bearing damage to the staff. By setting the first anti-slip washer 10, the second anti-slip washer 11 and the anti-slip pattern 12, the gap between the bearing hub and the bearing can be effectively strengthened. The high friction force prevents the bearings inside the upper bearing hub 1 and the lower bearing hub 2 from loosening during vehicle driving, avoiding safety accidents caused by bearing loosening, and improving safety. [0025] The above are only preferred embodiments of the present invention, but the scope of protection of the present invention is not limited Herein, any person skilled in the art within the technical scope disclosed by the utility model, based on the technical solution of the utility model and its utility model concept to make equivalent replacements or changes, shall be covered by the scope of protection of the utility model Inside.
[JA JPWO2020158161A1]: 軌道輪部材の製造方法、転がり軸受の製造方法、ハブユニット軸受の製造方法および車両の製造方法 [EN CN113348052A]: Manufacturing method of raceway ring component, manufacturing method of rolling bearing, manufacturing method of hub unit bearing, and manufacturing method of vehicle [FR WO2020158161A1]: PROCÉDÉ DE PRODUCTION D'ÉLÉMENT DE BAGUE DE ROULEMENT, PROCÉDÉ DE PRODUCTION DE PALIER À ROULEAUX, PROCÉDÉ DE PRODUCTION DE PALIER D'UNITÉ DE MOYEU ET PROCÉDÉ DE PRODUCTION DE VÉHICULE [ZH CN113348052A]: 滚道圈部件的制造方法、滚动轴承的制造方法、轮毂单元轴承的制造方法以及车辆的制造方法 | [JA JPWO2020158161A1]: 内輪（３）を砥石に対して所定方向に相対回転させつつ、内輪（３）の摺接面（１０）に前記砥石を押しつけることにより、摺接面（１０）を研削する、センタレス研削工程を行った後、前記センタレス研削工程において摺接面（１０）に形成された研削筋目に交差する方向の研削筋目を摺接面（１０）に形成するか、及び／又は、摺接面（１０）の表面粗さを向上させるための加工を施す、仕上工程を行う。 [EN CN113348052A]: After the centerless grinding process is performed, the finishing process is performed. In the centerless grinding process, the inner ring (3) is relatively rotated in a predetermined direction with respect to the grindstone while pressing the grindstone to the inner ring (3). The sliding contact surface (10), thereby grinding the sliding contact surface (10), in the finishing process, is implemented for forming the sliding contact surface (10) and forming the sliding contact surface (10) in the centerless grinding process. Grinding texture in the direction where the grinding texture of the contact surface (10) intersects, and/or processing to improve the surface roughness of the sliding contact surface (10). [FR WO2020158161A1]: Après avoir effectué une étape de meulage sans centre pour meuler une surface de contact coulissante (10) d'une bague intérieure (3) par rotation relative de la bague intérieure (3) dans une direction prescrite par rapport à une meule tout en pressant la meule contre la surface de contact coulissante (10), une étape de finition pour former des stries de meulage sur la surface de contact coulissante (10) dans une direction croisant les stries de meulage formées sur la surface de contact coulissante (10) à l'étape de meulage sans centre et/ou l'usinage pour améliorer la rugosité de surface de la surface de contact coulissante (10) est effectuée. [ZH CN113348052A]: 在进行无心磨削工序之后进行精整工序，该无心磨削工序中，使内圈(3)相对于磨石在规定方向上相对旋转，同时将所述磨石按压至内圈(3)的滑动接触面(10)，由此对滑动接触面(10)进行磨削，该精整工序中，实施用于在滑动接触面(10)上形成与在所述无心磨削工序中形成于滑动接触面(10)的磨削纹理交叉的方向上的磨削纹理、及/或提高滑动接触面(10)的表面粗糙度的加工。 | WO2020158161A1 | 2020-08-06 | JP2019046946W | 2019-12-02 | JP2019015850A, 2019-01-31 | WO2020158161A1: 2020-08-06 JPWO2020158161A1: 2021-03-11 CN113348052A: 2021-09-03 | NSK LTD 日本精工株式会社 | SUZUKI HIDEKAZU | B24B5/18: I B24B21/00: I B24B29/00: I B60B35/02: I F16C19/06: I F16C19/18: I F16C33/64: I F16C33/78: I B60B35/18: I F16J15/3232: I | B24B5/18: I B24B21/00: I B24B29/00: I B60B35/02: I F16C19/06: I F16C19/18: I F16C33/64: I F16C33/78: I | JP2007239919A JP2005299730A JP2017190865A JP2014126178A JP2019015850A JP2001138186A |  | [JA WO2020158161A1]: センタレス研削を用いた転がり軸受の製造方法であって、 前記転がり軸受は、内輪と、外輪と、複数の転動体と、シールリップと、前記内輪又は前記外輪に設けられかつ前記シールリップの先端が摺接される摺接面と、を有し、 前記方法は、 前記内輪又は前記外輪の前記摺接面を含む部分に砥石を押し付けつつ、前記摺接面をセンタレス研削することと、 前記センタレス研削によって前記摺接面に生じた表面粗さの方向性を解消する加工を前記摺接面に施すことと、 を含む、転がり軸受の製造方法。 前記表面粗さの方向性は、前記センタレス研削における前記砥石に対する相対的な前記摺接面の移動方向に基づく、請求項1に記載の転がり軸受の製造方法。 シールリップの先端部が摺接される摺接面を全周にわたり有する、軌道輪部材の製造方法であって、 前記軌道輪部材を砥石に対して所定方向に相対回転させつつ、前記摺接面に前記砥石を押し付けることにより、前記摺接面を研削する、センタレス研削工程を行った後、 不規則な方向の研削筋目を前記摺接面に多数形成するか、及び/又は、前記摺接面の表面粗さを向上させるための加工を施す、仕上工程を行う、軌道輪部材の製造方法。 前記仕上工程を、前記摺接面に、砥粒入ブラシ、不織布研磨材若しくは研磨テープによる研磨加工、弾性砥石による研削加工、または、超仕上加工を施すことで行う、 請求項3に記載の軌道輪部材の製造方法。 第1の軌道輪部材と、 表面に摺接面を全周にわたり有し、前記第1の軌道輪部材と同軸に配置された第2の軌道輪部材と、 前記第1の軌道輪部材と前記第2の軌道輪部材との間に転動自在に配置された複数個の転動体と、 先端部を、前記摺接面に摺接させた、少なくとも1本のシールリップを有する密封装置と、 を備える、転がり軸受の製造方法であって、 前記第2の軌道輪部材を、請求項3または4に記載の軌道輪部材の製造方法により製造する、転がり軸受の製造方法。 前記第1の軌道輪部材と前記第2の軌道輪部材とのうちの一方が、外輪であり、 前記第1の軌道輪部材と前記第2の軌道輪部材とのうちの他方が、前記外輪の内径側に外輪と同軸に配置された内輪である、 請求項5に記載の転がり軸受の製造方法。 センタレス研削を用いたハブユニット軸受の製造方法であって、 前記ハブユニット軸受は、外輪と、ハブと、複数の転動体と、シールリップと、前記外輪又は前記ハブに設けられかつ前記シールリップの先端が摺接される摺接面と、を有し、 前記方法は、 前記外輪又は前記ハブの前記摺接面を含む部分に砥石を押し付けつつ、前記摺接面をセンタレス研削することと、 前記センタレス研削によって前記摺接面に生じた表面粗さの方向性を解消する加工を前記摺接面に施すことと、 を含む、ハブユニット軸受の製造方法。 内周面に、複列の外輪軌道を有する外径側軌道輪部材と、 表面に、摺接面を全周にわたり有するとともに、外周面に、複列の内輪軌道を有する内径側軌道輪部材と、 前記複列の外輪軌道と前記複列の内輪軌道との間に複数個ずつ転動自在に配置された転動体と、 先端部を、前記摺接面に摺接させた、少なくとも1本のシールリップを有する密封装置と、 を備え、 前記外径側軌道輪部材と前記内径側軌道輪部材とのうちの一方が、懸架装置に対し支持固定される固定側軌道輪部材であり、 前記外径側軌道輪部材と前記内径側軌道輪部材とのうちの他方が、車輪および制動用回転体とともに回転する回転側軌道輪部材である、ハブユニット軸受の製造方法であって、 前記内径側軌道輪部材を、請求項3または4に記載の軌道輪部材の製造方法により製造する、ハブユニット軸受の製造方法。 ハブユニット軸受を備える車両の製造方法であって、 前記ハブユニット軸受を、請求項8に記載のハブユニット軸受の製造方法により製造する、車両の製造方法。 [EN CN113348052A]: 1 A method for manufacturing a rolling bearing, which utilizes centerless grinding. The method is characterized in that the rolling bearing has an inner ring, an outer ring, a plurality of rolling elements, a sealing lip, and the inner ring or the inner ring. The outer ring and the sliding contact surface for sliding contact with the top end of the sealing lip, the method includes the following: pressing a grindstone to the inner ring or the part of the outer ring that includes the sliding contact surface, and at the same time Performing centerless grinding on the sliding contact surface; and processing the sliding contact surface to eliminate the directionality of the surface roughness generated on the sliding contact surface due to the centerless grinding. 2 The method of manufacturing a rolling bearing according to claim 1, wherein the directionality of the surface roughness is generated based on the relative movement direction of the sliding contact surface with respect to the grindstone in the centerless grinding of. 3 A method of manufacturing a raceway ring component, the raceway ring component has a sliding contact surface for sliding contact with the top end of the sealing lip on the entire outer periphery, the method of manufacturing the raceway ring component is characterized in that it is centerlessly ground The grinding process is followed by a finishing process. In this centerless grinding process, the raceway ring member is relatively rotated in a predetermined direction with respect to the grindstone while pressing the grindstone to the sliding contact surface, thereby aligning The sliding contact surface is ground, and in the finishing step, a plurality of grinding textures in irregular directions are formed on the sliding contact surface and/or the surface roughness of the sliding contact surface is improved Processing. 4 The method of manufacturing a raceway ring component according to claim 3, wherein the sliding contact surface is subjected to polishing processing based on abrasive brushes, non-woven abrasive materials, or abrasive belts containing abrasive grains. The finishing process is performed by grinding or super finishing with an elastic grindstone. 5 A method of manufacturing a rolling bearing, the rolling bearing having: a first raceway ring member; a second raceway ring member having a sliding contact surface on the entire outer periphery of the surface and coaxially arranged with the first raceway ring member ; A plurality of rolling elements, which are freely arranged between the first raceway ring member and the second raceway ring member; and a sealing device having a tip portion that makes sliding contact with the sliding contact surface At least one sealing lip, and the method for manufacturing the rolling bearing is characterized in that the second raceway ring member is manufactured by the method for manufacturing the raceway ring member according to claim 3 or 4. 6 The method of manufacturing a rolling bearing according to claim 5, wherein one of the first raceway ring member and the second raceway ring member is an outer ring, and the first raceway ring member and The other of the second raceway ring members is an inner ring arranged on the inner diameter side of the outer ring coaxially with the outer ring. 7 A method for manufacturing a hub unit bearing, the method uses centerless grinding, characterized in that the hub unit bearing has an outer ring, a hub, a plurality of rolling elements, a sealing lip, and the outer ring or the For the sliding contact surface of the hub and for sliding contact with the top end of the sealing lip, the method includes the following: pressing a grindstone to the outer ring or the part of the hub that includes the sliding contact surface, and at the same time Said sliding contact surface for centerless grinding; and The sliding contact surface is processed to eliminate the directionality of the surface roughness generated on the sliding contact surface due to the centerless grinding. 8 A method of manufacturing a hub unit bearing, the hub unit bearing having: an outer diameter side raceway ring member having multiple rows of outer ring raceways on the inner peripheral surface; an inner diameter side raceway ring member having the entire outer circumference on the surface Has a sliding contact surface, and has a plurality of rows of inner ring raceways on the outer peripheral surface; a rolling element, which rolls freely between the rows of the outer ring raceways and the plurality of rows of the inner ring raceways; And a sealing device having at least one sealing lip that makes the tip end slidingly contact the sliding contact surface, and one of the outer diameter side raceway ring member and the inner diameter side raceway ring member is opposed to the suspension device Supports a fixed fixed side raceway ring member, the other of the outer diameter side raceway ring member and the inner diameter side raceway ring member is a rotating side raceway ring member that rotates with the wheel and the brake rotor The method for manufacturing the hub unit bearing is characterized in that the inner diameter-side raceway ring member is manufactured by the method for manufacturing the raceway ring member according to claim 3 or 4. 9 A method of manufacturing a vehicle having a hub unit bearing, the method of manufacturing the vehicle is characterized in that the hub unit bearing is manufactured by the method of manufacturing a hub unit bearing according to claim 8. [ZH CN113348052A]: 1 .一种滚动轴承的制造方法，该方法利用了无心磨削，该方法的特征在于， 所述滚动轴承具有内圈、外圈、多个滚动体、密封唇、和设于所述内圈或所述外圈且供 所述密封唇的顶端滑动接触的滑动接触面， 所述方法包括如下内容： 将磨石按压至所述内圈或所述外圈的包含所述滑动接触面的部分、同时对所述滑动接 触面进行无心磨削；和 对所述滑动接触面实施将因所述无心磨削而在所述滑动接触面上产生的表面粗糙度 的方向性消除的加工。 2 .根据权利要求1所述的滚动轴承的制造方法，其特征在于， 所述表面粗糙度的方向性是基于所述无心磨削中所述滑动接触面相对于所述磨石的 相对的移动方向而产生的。 3 .一种滚道圈部件的制造方法，该滚道圈部件在整个外周具有供密封唇的顶端部滑动 接触的滑动接触面，所述滚道圈部件的制造方法的特征在于， 在进行无心磨削工序之后进行精整工序， 该无心磨削工序中，使所述滚道圈部件相对于磨石在规定方向上相对旋转，同时将所 述磨石按压至所述滑动接触面，由此对所述滑动接触面进行磨削， 该精整工序中，实施用于在所述滑动接触面上形成不规则方向上的多个磨削纹理、及/ 或提高所述滑动接触面的表面粗糙度的加工。 4 .根据权利要求3所述的滚道圈部件的制造方法，其特征在于， 通过对所述滑动接触面实施基于含磨粒的研磨刷、无纺布研磨材料或研磨带进行的研 磨加工、基于弹性磨石进行的磨削加工、或超精加工而进行所述精整工序。 5 .一种滚动轴承的制造方法，该滚动轴承具有： 第1滚道圈部件； 第2滚道圈部件，其在表面在整个外周具有滑动接触面，并与所述第1滚道圈部件同轴 配置； 多个滚动体，其滚动自如地配置在所述第1滚道圈部件与所述第2滚道圈部件之间;和 密封装置，其具有使顶端部与所述滑动接触面滑动接触的至少一条密封唇， 所述滚动轴承的制造方法的特征在于， 通过权利要求3或4所述的滚道圈部件的制造方法来制造所述第2滚道圈部件。 6 .根据权利要求5所述的滚动轴承的制造方法，其特征在于， 所述第1滚道圈部件与所述第2滚道圈部件中的一方是外圈， 所述第1滚道圈部件与所述第2滚道圈部件中的另一方是与外圈同轴地配置于所述外 圈的内径侧的内圈。 7 .一种轮毂单元轴承的制造方法，该方法利用了无心磨削，其特征在于， 所述轮毂单元轴承具有外圈、轮毂、多个滚动体、密封唇、和设于所述外圈或所述轮毂 且供所述密封唇的顶端滑动接触的滑动接触面， 所述方法包括如下内容： 将磨石按压至所述外圈或所述轮毂的包含所述滑动接触面的部分、同时对所述滑动接 触面进行无心磨削；和 对所述滑动接触面实施将因所述无心磨削而在所述滑动接触面上产生的表面粗糙度 的方向性消除的加工。 8 .一种轮毂单元轴承的制造方法，该轮毂单元轴承具有： 外径侧滚道圈部件，其在内周面具有多列外圈滚道； 内径侧滚道圈部件，其在表面在整个外周具有滑动接触面，并且在外周面具有多列内 圈滚道； 滚动体，其滚动自如地在多列所述外圈滚道与多列所述内圈滚道之间各配置有多个; 和 密封装置，其具有使顶端部与所述滑动接触面滑动接触的至少一条密封唇， 所述外径侧滚道圈部件与所述内径侧滚道圈部件中的一方是相对于悬架装置支承固 定的固定侧滚道圈部件， 所述外径侧滚道圈部件与所述内径侧滚道圈部件中的另一方是与车轮以及制动用旋 转体一同旋转的旋转侧滚道圈部件，所述轮毂单元轴承的制造方法的特征在于， 通过权利要求3或4所述的滚道圈部件的制造方法来制造所述内径侧滚道圈部件。 9 .一种车辆的制造方法，该车辆具有轮毂单元轴承，所述车辆的制造方法的特征在于， 通过权利要求8所述的轮毂单元轴承的制造方法来制造所述轮毂单元轴承。 | [JA WO2020158161A1]: 軌道輪部材の製造方法、転がり軸受の製造方法、ハブユニット軸受の製造方法および車両の製造方法 本発明は、転がり軸受を構成する内輪および外輪、並びに、ハブユニット軸受を構成するハブなどの軌道輪部材の製造方法に関する。 本願は、2019年1月31日に出願された特願2019-015850号に基づき優先権を主張し、その内容をここに援用する。 各種機械装置の回転支持部分には、玉軸受やころ軸受、円すいころ軸受などの転がり軸受が組み込まれている。転がり軸受は、内周面に外輪軌道を有する外輪と、外周面に内輪軌道を有する内輪と、前記外輪軌道と前記内輪軌道との間に転動自在に配置された、複数個の転動体とを備える。さらに、前記転がり軸受は、密封装置を備えることにより、前記転動体が設置された内部空間に封入されたグリースが外部に漏洩することを防止するとともに、雨水や泥、塵などの異物が前記内部空間に入り込むことを防止している。前記密封装置は、先端部を、前記内輪に形成された摺接面に全周にわたり摺接させた、少なくとも1本のシールリップを有する。 前記外輪と前記内輪との相対回転時に、前記摺接面に対する前記シールリップの先端部の摺動トルクを低く抑えるため、前記内輪のうち、少なくとも前記摺接面を含む部分には、砥石による研削加工が施されている。前記内輪のうち、少なくとも前記摺接面を含む部分に研削加工を施す方法として、例えば特開2001-138186号公報に記載された、センタレス研削方法を採用することができる。すなわち、前記内輪をワークレストにより下方から支持した状態で、回転する調整車を前記内輪の外周面に押し付けることで前記内輪を回転させつつ、回転砥石を、前記調整車と径方向に関して略反対側から前記内輪の外周面に押し付けることにより、前記内輪の外周面に研削加工を施す。 特開2001-138186号公報 内輪の外周面に砥石による研削加工を施す際には、前記内輪に対する前記砥石の相対回転に伴い、前記砥石中の砥粒が前記内輪の外周面に接触する。前記内輪に対する前記砥石の相対回転に伴って、前記砥粒が前記内輪の外周面に押し付けられつつ、周方向に移動する。これにより、前記砥粒により前記内輪の外周面に存在する金属が除去される。その後、前記内輪に対する前記砥石の相対回転に伴って、前記砥粒が前記内輪の外周面から離れる。したがって、前記内輪を前記砥石に対して所定方向に相対回転させつつ、ある程度の硬さを有する回転砥石を前記内輪の外周面に押し付けることで研削加工を施すと、前記砥粒の通過した部分の両側に隆起やバリなど変形が生じる。このような変形には、周方向に関して傾向(方向性)が存在する。このため、変形が存在する部分を、シールリップの先端部が摺接する摺接面とすると、前記外輪と前記内輪との第1相対回転方向と第2相対回転方向との間での、前記シールリップの先端部の前記摺接面に対する摺動トルクの差、すなわち前記外輪に対する前記内輪の回転トルクの差(正回転と逆回転との間での回転トルクの差)が大きく異なるといった問題を生じる可能性がある。具体的には、前記外輪を固定したと仮定すると、前記内輪を所定方向に回転させた場合(第1相対回転)と、前記所定方向と反対方向に回転させた場合(第2相対回転)との間で、前記シールリップの先端部の前記摺接面に対する摺動トルクが異なる(摺動トルクに差が生じる)可能性がある。この理由としては、前記摺接面に対する前記シールリップの先端部の摺動方向が、前記砥石により前記内輪を研削する際の前記砥石の前記内輪に対する移動方向と同じか否かによって、前記摺接面に対する前記シールリップの先端部の摺動トルクが異なることが一因と考えられる。 本発明は、例えば、1対の軌道輪部材の相対回転方向による、シールリップの先端部の摺接面に対する摺動トルクの差を小さく抑えることができるなど、高い回転特性を有する軌道輪部材の製造方法を実現することを目的としている。 本発明の軌道輪部材の製造方法における一態様は、シールリップの先端部が摺接される摺接面を全周にわたり有する、軌道輪部材を製造するために、 前記軌道輪部材を砥石に対して所定方向に相対回転させつつ、前記摺接面に前記砥石を押し付けることにより、前記摺接面を研削する、センタレス研削工程を行った後、 不規則な方向の研削筋目を前記摺接面に多数形成するか、及び/又は、前記摺接面の表面粗さを向上させるための加工を施す、仕上工程を行う。 前記仕上工程を、前記摺接面に、砥粒入ブラシ、不織布研磨材若しくは研磨テープ(ラッピングフィルム)による研磨加工、弾性砥石による研削加工、または、超仕上加工を施すことで行うことができる。 本発明の転がり軸受の製造方法における一態様は、 第1の軌道輪部材と、 表面に摺接面を全周にわたり有し、前記第1の軌道輪部材と同軸に配置された第2の軌道輪部材と、 前記第1の軌道輪部材と前記第2の軌道輪部材との間に転動自在に配置された複数個の転動体と、 先端部を、前記摺接面に摺接させた、少なくとも1本のシールリップを有する密封装置と、 を備える、転がり軸受を対象とする。 本発明の転がり軸受の製造方法の一態様では、前記第2の軌道輪部材を、本発明の軌道輪部材の製造方法により製造する。 前記第1の軌道輪部材と前記第2の軌道輪部材とのうちの一方を、外輪とし、前記第1の軌道輪部材と前記第2の軌道輪部材とのうちの他方を、前記外輪の内径側に前記外輪と同軸に配置された内輪とすることができる。前記第1の軌道輪部材を外輪とし、前記第2の軌道輪部材を内輪とすることが好ましい。ただし、前記第1の軌道輪部材を内輪とし、前記第2の軌道輪部材を外輪としてもよい。 本発明のハブユニット軸受の製造方法の一態様は、 内周面に、複列の外輪軌道を有する外径側軌道輪部材と、 表面に、摺接面を全周にわたり有するとともに、外周面に、複列の内輪軌道を有する内径側軌道輪部材と、 前記複列の外輪軌道と前記複列の内輪軌道との間に複数個ずつ転動自在に配置された転動体と、 先端部を、前記摺接面に摺接させた、少なくとも1本のシールリップを有する密封装置と、 を備え、 前記外径側軌道輪部材と前記内径側軌道輪部材とのうちの一方が、懸架装置に対し支持固定される固定側軌道輪部材であり、 前記外径側軌道輪部材と前記内径側軌道輪部材とのうちの他方が、車輪および制動用回転体とともに回転する回転側軌道輪部材である、 ハブユニット軸受を対象とする。 本発明のハブユニット軸受の製造方法の一態様では、前記内径側軌道輪部材を、本発明の軌道輪部材の製造方法により製造する。 本発明の車両の製造方法の一態様は、ハブユニット軸受を備える車両を対象とし、前記ハブユニット軸受を、本発明のハブユニット軸受の製造方法により製造する。 本発明の一態様は、センタレス研削を用いた転がり軸受の製造方法であって、前記転がり軸受は、内輪と、外輪と、複数の転動体と、シールリップと、前記内輪又は前記外輪に設けられかつ前記シールリップの先端が摺接される摺接面と、を有し、前記方法は、前記内輪又は前記外輪の前記摺接面を含む部分に砥石を押し付けつつ、前記摺接面をセンタレス研削することと、前記センタレス研削によって前記摺接面に生じた表面粗さの方向性を解消する加工を前記摺接面に施すことと、を含む。 本発明の一態様は、センタレス研削を用いたハブユニット軸受の製造方法であって、前記ハブユニット軸受は、外輪と、ハブと、複数の転動体と、シールリップと、前記外輪又は前記ハブに設けられかつ前記シールリップの先端が摺接される摺接面と、を有し、前記方法は、前記外輪又は前記ハブの前記摺接面を含む部分に砥石を押し付けつつ、前記摺接面をセンタレス研削することと、前記センタレス研削によって前記摺接面に生じた表面粗さの方向性を解消する加工を前記摺接面に施すことと、を含む。 上述のような本発明の態様によれば、例えば、1対の軌道輪部材の相対回転方向による、シールリップの先端部の摺接面に対する摺動トルクの差を小さく抑えることができるなど、高い回転特性を有する軌道輪部材を提供することができる。 図1は、本発明の実施の形態の第1例の対象となる転がり軸受を示す断面図である。 図2は、本発明の実施の形態の第1例について、センタレス研削工程を実施している様子を示す側面図である。 図3は、本発明の実施の形態の第1例について、仕上工程を実施している様子を示す断面図である。 図4は、本発明の実施の形態の第1例について、仕上工程を実施している様子の別例を示す断面図である。 図5は、本発明の実施の形態の第2例の対象となるハブユニット軸受を示す断面図である。 図6は、図5のX部拡大図である。 図7は、本発明の実施の形態の第2例について、センタレス研削工程を実施している様子を示す側面図である。 図8は、本発明の実施の形態の第2例について、仕上工程を実施している様子を示す断面図である。 図9は、本発明の実施の形態の第2例について、仕上工程を実施している様子の別例を示す断面図である。 図10は、ハブユニット軸受(軸受ユニット)を備える車両の部分的な模式図である。 [実施の形態の第1例] 本発明の実施の形態の第1例について、図1~図4により説明する。図1は、本例の対象となる転がり軸受1を示している。転がり軸受1は、第1の軌道輪部材である外輪2と、第2の軌道輪部材である内輪3と、複数個の転動体4と、1対の密封装置(シールリング)5とを備える。 外輪2は、軸受鋼や浸炭素鋼などの硬質の鉄系合金製で、軸方向中央部内周面に、断面円弧形の外輪軌道6を全周にわたり有するとともに、軸方向両側部分の内周面に、径方向外方に凹んだ係止凹溝7をそれぞれ全周にわたって有する。 内輪3は、軸受鋼や浸炭素鋼などの硬質の鉄系合金製で、外輪2の内径側に外輪2と同軸に配置されている。内輪3は、軸方向中央部外周面に、断面円弧形の内輪軌道8を全周にわたり有するとともに、軸方向両側部分の外周面に、径方向内方に凹んだシール溝9をそれぞれ全周にわたり有する。さらに、内輪3は、シール溝9のそれぞれの内面のうち、互いに反対方向(軸方向外側)を向いた側面に、円輪状の摺接面10を全周にわたって有する。本例では、摺接面10は、研削筋目が不規則な方向に多数形成されているか、及び/又は、摺接面10の算術平均粗さRaが0.1μm以下となっている。 なお、転がり軸受1に関して、軸方向内側とは、転がり軸受1の幅方向中央側といい、軸方向外側とは、転がり軸受1の幅方向外側(両側)をいう。 転動体4のそれぞれは、軸受鋼などの鉄系合金またはセラミックス製で、外輪軌道6と内輪軌道8との間に、保持器11により保持された状態で、転動自在に配置されている。なお、本例では、転動体4として玉を使用している。 密封装置5のそれぞれは、転動体4が配置された内部空間12の軸方向両側の開口部を塞いで、内部空間12に封入されたグリースが外部に漏洩することを防止するとともに、雨水や泥、塵などの異物が内部空間12に入り込むことを防止するものである。密封装置5のそれぞれは、円環状の芯金13と、芯金13により補強されたゴムのようなエラストマーなどからなる弾性材14とを備える。密封装置5のそれぞれは、金型のキャビティ内に芯金13を配置した後、弾性材14を構成する材料を、芯金13にモールド成形することにより造ることができる。弾性材14を構成する材料としては、例えば、ニトリルゴムやアクリルゴム、シリコンゴム、フッ素ゴム、エチレンプロピレン系ゴム、水素化ニトリルゴムなどを使用することができる。 芯金13は、軟鋼板などの金属板を曲げ成形することにより、略L字形の断面形状を有するとともに、全体を円環状に構成されている。すなわち、芯金13は、円筒部15と、円筒部15の軸方向外側の端部から径方向内側に向けて直角に折れ曲がった円輪部16とを備える。 弾性材14は、径方向外側の端部に存在する弾性係止部17と、円輪部16の軸方向外側面を全周にわたり覆う薄肉状の円輪覆い部18と、径方向内側の端部に存在するシール部19とを備える。 弾性係止部17は、弾性係止部17を外輪2の係止凹溝7に係止する以前の自由状態で、係止凹溝7の幅寸法(軸方向寸法)よりもわずかに大きい幅寸法を有し、芯金13の円筒部15の外周面および先端面(軸方向内側の端面)を覆っている。 シール部19は、シールリップ20と、グリースリップ21と、ダストリップ22とを備える。 シールリップ20は、芯金13の円輪部16の径方向内側の端部よりも径方向内側かつ軸方向内側に向けて突出するように形成されており、その先端部を、シール溝9の摺接面10に全周にわたり摺接させている。 グリースリップ21は、略三角形の断面形状を有し、シール部19のうちでシールリップ20よりも径方向外側に位置する部分から軸方向内側に向けて突出するように形成されている。グリースリップ21は、先端部を、内輪3の外周面のうちで内輪軌道8とシール溝9との接続部に近接対向させることにより、当該部分とグリースリップ21の先端部との間にラビリンスシールを構成している。 ダストリップ22は、略矩形の断面形状を有し、円輪覆い部18の径方向内側の端部から径方向内側に向けて延出するように形成されている。ダストリップ22は、先端部を、内輪3のうちでシール溝9よりも軸方向外側に存在する部分に近接対向させることにより、当該部分とダストリップ22の先端部との間にラビリンスシールを構成している。 密封装置5のそれぞれは、弾性係止部17を、軸方向および径方向に弾性的に圧縮した状態で、係止凹溝7の内側に配置(係止)することにより、外輪2に対し支持するとともに、シールリップ20の先端部を、シール溝9の摺接面10に、締め代を持たせた状態で全周にわたり摺接させる。 転がり軸受1を構成する内輪3を造る際には、まず、金属製の素材に、鍛造加工や切削加工などの塑性加工を施して、内輪3の外形を成形する。 次のセンタレス研削工程は、例えば図2に示すような研削盤24を使用して行うことができる。研削盤24は、砥石23と、調整車25と、ワークレスト26と、研削液ノズル27とを備える。センタレス研削工程では、内輪3を一方向に回転させつつ、内輪3の外周面のうち、摺接面10を含む部分に砥石23を押し付けることにより、内輪3の外周面に研削加工を施す。 砥石23は、円盤状で、内輪3の外周面の母線形状に沿った母線形状を有し、図示しない中心軸を中心に回転する回転砥石である。砥石23としては、例えば、A(アルミナ)系砥粒を、ガラス系のボンドで結合したものであって、結合粒度が#60~#400、結合度がG~O、集中度が4~12、気孔率が20%~50%であるものを使用することができる。 調整車25は、砥石23の中心軸に対し所定の角度傾斜した中心軸を中心に回転駆動可能である。なお、図示の研削盤24は、研削加工中に、調整車25の外周面に付着した、研削屑などの異物を除去するための洗浄装置28をさらに備える。 ワークレスト26は、砥石23と調整車25の間部分の下方に配置されて、内輪3を下方から支持する。 研削液ノズル27は、研削液の吐出口を下方に向けるようにして、砥石23と調整車25の間部分の上方に配置されている。 研削盤24を使用してセンタレス研削工程を行う際には、まず、被加工物である内輪3を、ワークレスト26の上面と、調整車25の外周面との間に載置する。次いで、研削液ノズル27から内輪3の外周面に向けて、研削液を吐出する。そして、調整車25を回転駆動することにより、内輪3を一方向(図示の例では反時計方向)に回転させつつ、自身の中心軸を中心に回転する砥石23を、内輪3の外周面のうち、摺接面10を含む部分に押し付けることにより、当該部分に研削加工を施す。なお、この場合に、内輪3の周速と砥石23の周速とを互いに異ならせることにより、内輪3を、砥石23に対して所定方向(一方向)に相対回転させる。 このように、センタレス研削工程では、内輪3を砥石23に対して所定方向に相対回転させつつ、内輪3の外周面に、硬い砥石23を押し付けることで研削加工を施している。このため、センタレス研削工程による得られる内輪3の摺接面10のうち、砥石23中の砥粒が通過した部分の両側には、隆起やバリなどの変形が生じる可能性がある。 次の仕上工程では、センタレス研削によって摺接面10に生じた表面粗さの方向性を解消する加工を摺接面に施す。例えば、仕上工程において、摺接面10に不規則な方向の研削筋目を多数形成するか、及び/又は、摺接面10の表面粗さを向上させるための加工を行う。表面粗さの方向性は、センタレス研削における砥石23に対する相対的な摺接面10の移動方向に基づく。摺接面10の表面粗さを向上させる場合には、具体的には、摺接面10の算術平均粗さRaを0.1μm以下にする。なお、摺接面10に不規則な方向の研削筋目を多数形成することで、摺接面10の表面粗さを向上させることもできる。 仕上工程は、例えば図3を示すように、弾性砥石29を使用して行うことができる。弾性砥石29は、円盤状で、シール溝9の母線形状に沿った母線形状を有する。また、弾性砥石29は、センタレス研削工程で使用する砥石23よりも気孔が多く、軟らかい(適度な弾性を有する)。弾性砥石29としては、具体的には、例えば、A(アルミナ)系砥粒を、樹脂系のボンドで結合したものであって、結合粒度が#600~#1200、結合度がF~T、集中度が6~14、気孔率が40%~80%であり、かつ、センタレス研削工程で使用した砥石23よりも軟らかいものを使用することができる。 弾性砥石29を使用して仕上工程を行う際には、内輪3を内輪3の中心軸を中心に回転させる。そして、自身の中心軸を中心に回転させた弾性砥石29の径方向外側部の表面を、内輪3のシール溝9のそれぞれに押し付けることで、摺接面10を含むシール溝9のそれぞれの内面に研削加工を施すことにより、摺接面10の表面粗さを向上させる。すなわち、センタレス研削工程で形成された隆起やバリなどによる凹凸を小さくする。 あるいは、図4に示すような、砥粒入ブラシ30を使用して行うことができる。砥粒入ブラシ30としては、例えば、ナイロン6などのナイロン繊維に、粒度が#80~#600のA(アルミナ)系またはGC(緑色炭化ケイ素)系砥粒を混入してなり、適度な弾性を有する線材製のものを使用することができる。 砥粒入ブラシ30を使用して仕上工程を行う際には、砥粒入ブラシ30を、内輪3のシール溝9のそれぞれに押し付けたまま、内輪3を内輪3の中心軸を中心に回転させる。これにより、摺接面10を含むシール溝9のそれぞれの内面に研磨加工を施して、摺接面10に、不規則な方向の研削筋目を多数形成する。 仕上工程は、弾性砥石29や砥粒入ブラシ30を使用する方法に限らず、摺接面10に不規則な方向の研削筋目を多数形成するか、及び/又は、摺接面10の表面粗さを向上することができる限り、特に限定されない。具体的には、例えば、ナイロン不織布に、粒度が#80~#600のA(アルミナ)系またはGC(緑色炭化ケイ素)系砥粒を接着した不織布研磨材により摺接面10を研磨することで、摺接面10に不規則な方向の研削筋目を多数形成することができる。あるいは、摺接面10を、表面に砥粒が塗布された研磨テープ(ラッピングフィルム)により研磨したり、摺接面10に、往復運動する砥石を押し付ける超仕上加工を施したりすることで、摺接面10の表面粗さを向上させてもよい。 なお、いずれの方法により仕上工程を行う場合でも、1対のシール溝9を同時に加工することもできるし、1対のシール溝9をそれぞれ別々に(順番に)加工することもできる。 さらに、仕上工程と前後してまたは同時に、内輪軌道8に、内輪軌道8の表面粗さを向上させるための超仕上加工を施したり、必要に応じて適切なタイミングで、焼き入れなどの熱処理を施したりするなどして、内輪3を完成させる。そして、内輪3を、外輪2、転動体4、1対の密封装置5および保持器11と組み合わせることにより、転がり軸受1を得る。例えば、外輪2、転動体4、1対の密封装置5および保持器11の製造方法、並びに、転がり軸受1の組立方法については、従来から知られている方法を適用できる。 本例では、センタレス研削工程を行った後で、仕上工程を行っているため、摺接面10に不規則な方向の研削筋目を多数形成するか、及び/又は、摺接面10の表面粗さを向上させることができる。したがって、本例によれば、外輪2に対する内輪3の第1方向の相対回転と第1方向と逆の第2方向の相対回転との間での、シールリップ20の先端部の摺接面10に対する摺動トルクの差を、センタレス研削加工を施したままの構造と比較して小さく抑えることができる。 すなわち、仕上工程において、摺接面10に不規則な方向の研削筋目を多数形成した場合には、摺接面10の凹凸形状が複雑になり、シールリップ20の先端部が凹部に入り込みにくくなる。センタレス研削によって摺接面10に生じた表面粗さの方向性が解消される。この結果、外輪2に対する内輪3の相対回転方向による、シールリップ20の先端部の摺接面10に対する摺動トルクの差を小さくすることができる。 これに対し、仕上工程において、摺接面10の表面粗さを向上させた場合、すなわち摺接面10の凹凸を小さくした場合には、外輪2に対する内輪3の相対回転に、センタレス研削工程で形成された隆起やバリなどによる変形がシールリップ20の先端部に与える影響が小さくなる。センタレス研削によって摺接面10に生じた表面粗さの方向性が解消される。この結果、外輪2に対する内輪3の相対回転方向による、シールリップ20の先端部の摺接面10に対する摺動トルクの差を小さくすることができる。摺接面10に生じた表面粗さの方向性が解消された転がり軸受は、高い回転特性を有し、正回転及び逆回転の両方の条件で使用される回転部品に好ましく適用される。 なお、本例の転がり軸受の製造方法は、転動体4として玉を使用した転がり軸受(玉軸受)1を対象としているが、本発明の転がり軸受の製造方法は、ニードル軸受や円筒ころ軸受、円すいころ軸受を対象とすることもできる。また、本発明は、単列の転がり軸受に限らず、複列を含む多列の転がり軸受を対象とすることもできるし、密封装置を構成するシールリップの先端部を、外輪に備えられた摺接面に摺接させた構造を対象とすることもできる。さらに、本発明は、ラジアル転がり軸受に限らず、密封装置を備えていれば、スラスト転がり軸受を対象とすることもできる。 [実施の形態の第2例] 本発明の実施の形態の第2例について、図5~図9により説明する。本例は、車輪および制動用回転体を、車両の懸架装置に対し回転自在に支持するハブユニット軸受を対象としている。図5に示すように、ハブユニット軸受31は、外径側軌道輪部材かつ固定側軌道輪部材である外輪32の内側に、内径側軌道輪部材かつ回転側軌道輪部材であるハブ33を、複数個の転動体34a、34bを介して、回転自在に支持してなる。 外輪32は、中炭素鋼などの硬質金属製で、複列の外輪軌道35a、35bと、静止フランジ36とを備える。複列の外輪軌道35a、35bは、外輪32の軸方向中間部内周面にそれぞれ全周にわたり形成されている。静止フランジ36は、外輪32の軸方向中間部に径方向外方に突出するように形成されており、径方向中間部の円周方向複数箇所に、ねじ孔である支持孔37を有する。外輪32は、車両の懸架装置を構成するナックル38に形成された通孔39を挿通したボルト40を、静止フランジ36の支持孔37に軸方向内側から螺合しさらに締め付けることで、ナックル38に対し支持固定されている。 なお、ハブユニット軸受31に関して、軸方向内側とは、ハブユニット軸受31を自動車に組み付けた状態で車体の中央側となる、図5および図6の右側をいう。反対に、ハブユニット軸受31を自動車に組み付けた状態で車体の外側となる、図5および図6の左側を、軸方向外側という。 ハブ33は、外輪32の内径側に外輪32と同軸に配置されており、複列の内輪軌道41a、41bと、回転フランジ42とを備える。複列の内輪軌道41a、41bは、ハブ33の外周面のうち、複列の外輪軌道35a、35bに対向する部分にそれぞれ全周にわたり形成されている。回転フランジ42は、ハブ33のうち、外輪32の軸方向外側の端部よりも軸方向外側に位置する部分に、径方向外方に突出するように形成されており、径方向中間部の円周方向複数箇所に、軸方向に貫通する取付孔43を有する。本例では、ディスクやドラムなどの制動用回転体44を回転フランジ42に結合固定するために、スタッド45の基端寄り部分に形成されたセレーション部を、取付孔43に圧入するとともに、スタッド45の中間部を、制動用回転体に形成された通孔46に圧入している。さらに、車輪を構成するホイール47を回転フランジ42に固定するために、スタッド45の先端部に形成された雄ねじ部を、ホイール47に形成された通孔48に挿通した状態で、雄ねじ部にナット49を螺合しさらに締め付けている。なお、本例のハブユニット軸受31は、駆動輪用であるため、ハブ33の中心部に、図示しない駆動軸を係合する係合孔61を有する。 本例では、ハブ33を、中炭素鋼などの硬質金属製で、軸方向外側の内輪軌道41aを有するハブ本体50と、軸受鋼などの硬質金属製で、軸方向内側の内輪軌道41bを有する内輪51とを、互いに結合固定することにより構成している。具体的には、ハブ本体50の軸方向内側部分に内輪51を外嵌した状態で、ハブ本体50の軸方向内側の端部に存在する円筒部52の軸方向内端部を径方向外方に塑性変形させてなるかしめ部53により、内輪51の軸方向内端面を抑え付けることで、ハブ本体50と内輪51とを結合固定している。本例のハブ33は、回転フランジ42の軸方向内側面の径方向内側の端部から、外周面のうちで軸方向外側の内輪軌道41aよりも軸方向外側に存在する部分にかけての範囲に、摺接面54を全周にわたって有する。摺接面54は、研削筋目が不規則な方向に多数形成されているか、及び/又は、算術平均粗さRaが0.1μm以下となっている。 転動体34a、34bは、それぞれが軸受鋼などの硬質金属製あるいはセラミックス製で、複列の外輪軌道35a、35bと複列の内輪軌道41a、41bとの間に、それぞれ複数個ずつ、保持器55a、55bにより保持された状態で、転動自在に配置されている。このような構成により、外輪32の内径側にハブ33を回転自在に支持している。なお、本例では、転動体34a、34bとして玉を使用している。 さらに、本例のハブユニット軸受31では、転動体34a、34bが配置された内部空間56の軸方向内側の開口部を、組み合わせシールリング57により塞ぐとともに、内部空間56の軸方向外側の開口部を、密封装置58により塞いでいる。これにより、内部空間56に封入されたグリースが外部に漏洩することを防止するとともに、雨水や泥、塵などの異物が内部空間56に入り込むことを防止している。 組み合わせシールリング57は、ハブ33の軸方向内側の端部に外嵌固定されたスリンガ59に、外輪32の軸方向内側に端部に内嵌固定されたシールリング60を構成する複数本のシールリップの先端部を摺接させてなる。 密封装置58は、円環状の芯金62と、芯金62により補強されたゴムのようなエラストマーなどからなる弾性材63とを備える。 芯金62は、軟鋼板などの金属板を曲げ成形することにより、略L字形の断面形状を有するとともに、全体を円環状に構成されている。すなわち、芯金62は、円筒状で、外輪32の軸方向外側の端部に内嵌固定された嵌合筒部64と、嵌合筒部64の軸方向外側の端部から径方向内側に向けて折れ曲がった折れ曲がり部65とを備える。 弾性材63は、基部66と、複数本(図示の例では3本)のシールリップ67とを備える。基部66は、芯金62の折れ曲がり部65の軸方向外側面および径方向内側の端部を覆うように、当該部分に加硫接着により固定されている。シールリップ67のそれぞれは、基部66からハブ33の摺接面54に向けて延出し、先端部を、摺接面54に全周にわたり摺接させている。 本例では、ハブユニット軸受31のハブ33を構成するハブ本体50を造る際に、まず、金属製の素材に、鍛造加工や切削加工などを施して、ハブ本体50の外形を成形する。 次のセンタレス研削工程では、図7に示すように、ハブ本体50を砥石68に対して所定方向に相対回転させつつ、ハブ本体50の外周面のうち、摺接面54を含む部分に砥石68を押し付けることにより、ハブ本体50の外周面に研削加工を施す。 本例の砥石68は、ハブ本体50の外周面のうち、摺接面54から円筒部52の軸方向内側の端部にかけての範囲の母線形状に沿った母線形状を有する、所謂総型の回転砥石である。砥石68としては、例えば、A(アルミナ)系砥粒を、ガラス系のボンドで結合したものであって、結合粒度が#60~#400、結合度がG~O、集中度が4~12、気孔率が20%~50%であるものを使用することができる。 砥石68を使用してセンタレス研削工程を行う際には、まず、回転フランジ42の軸方向外側面にマグネットチャック69を磁気吸着により結合させる。マグネットチャック69を回転させることにより、ハブ本体50を回転させる。また、ハブ本体50の軸方向中間部外周面を1対(図6では1つのみ表示)のシュー70により支持することで、ハブ本体50のラジアル方向に関する位置決めを図る。そして、総型の回転砥石である砥石68を、自身の中心軸O68を中心に回転させながら、砥石68の外周面を、ハブ本体50の外周面のうち、摺接面54を含む部分に押し付けることで、当該部分に研削加工を施す。なお、砥石68は、母線形状を、総型のロータリドレッサ71により、センタレス研削工程完了後のハブ本体50の母線形状に沿った形状に適宜整えられる。また、センタレス研削工程による得られるハブ本体50の摺接面54のうち、砥石68中の砥粒が通過した部分の両側には、隆起やバリなどの変形が生じる可能性がある。 次の仕上工程では、センタレス研削によって摺接面54に生じた表面粗さの方向性を解消する加工を摺接面54に施す。例えば、摺接面54に不規則な方向の研削筋目を多数形成するか、及び/又は、摺接面54の表面粗さを向上させるための加工を行う。 仕上工程は、例えば図8に示すように、ハブ本体50の摺接面54に超仕上加工を施すことで行うことができる。超仕上加工を行う際には、加圧ロール72により、ハブ本体50を軸方向に押圧して、ハブ本体50の軸方向外側の端部をバッキングプレート73に押し付け、バッキングプレート73を回転させることにより、ハブ本体50を回転させる。また、超仕上盤81のアーム74を、ハブ本体50の中心軸に対しねじれの位置に配置された揺動軸75を中心に往復揺動させることにより、アーム74の先端部に支持した超仕上砥石76を往復運動(オシレーション)させつつ、超仕上砥石76を、送り機構77によりアーム74を軸方向に変位させることで摺接面54に押し付ける。このようにして、ハブ本体50の摺接面54に超仕上加工を施すことで、摺接面54の表面粗さを向上させる。すなわち、センタレス研削工程で形成された隆起やバリなどの変形による凹凸を小さくする。 なお、超仕上砥石76としては、具体的には、例えば、A(アルミナ)系またはGC(緑色炭化ケイ素)系砥粒を、ガラス系のボンドで結合したものであって、結合粒度が#1000~#8000、RH(ロックウェル硬度Hスケール)が-120~40であるものを使用することができる。 あるいは、仕上工程は、図9に示すように、表面に砥粒が塗布された研磨テープ(ラッピングフィルム)78を使用して行うこともできる。研磨テープ78は、厚さが25μm~75μmのポリエステルフィルムの表面に、結合粒度が#1000~#8000である、ホワイトアルミナやグリーカーボランダム、ダイヤモンドなどの砥粒を、接着剤を使用して、厚さが5μm~10μmの範囲でほぼ均一に塗布してなる。 研磨テープ78を使用して仕上工程を行う際には、ハブ本体50をハブ本体50の中心軸O50を中心に回転させる。そして、研磨テープ78をヘッド79により摺接面54に押し付けたまま、複数個(図9には2つのみ表示)のロール80により、摺接面54に沿って、軸方向外側から軸方向内側に向けて送ることで、摺接面54にテープ研磨加工を施す。これにより、摺接面54の表面粗さを向上させる。すなわち、センタレス研削工程で形成された隆起やバリなどによる凹凸を小さくする。 ただし、仕上工程は、超仕上加工やテープ研磨加工に限らない。摺接面54に不規則な方向の研削筋目を多数形成するか、及び/又は、摺接面54の表面粗さを向上することができる他の加工方法を採用できる。具体的には、例えば、適度な弾性を有する弾性砥石や砥粒入ブラシ、不織布研磨材により、摺接面54を研削または研磨することで、仕上工程を行うことができる。 さらに、仕上工程と前後してまたは同時に、軸方向外側の内輪軌道41aに超仕上加工を施したり、必要に応じて適切なタイミングで、焼き入れなどの熱処理を施したりするなどして、ハブ本体50を完成させる。そして、ハブ本体50を、外輪32、転動体34a、34bおよび保持器55a、55b、内輪51、並びに、組み合わせシールリング57および密封装置58と組み合わせることにより、ハブユニット軸受31を得る。例えば、外輪32、転動体34a、34bおよび保持器55a、55b、内輪51、並びに、組み合わせシールリング57および密封装置58の製造方法、並びに、ハブユニット軸受31の組立方法については、従来から知られている方法を適用できる。 本例では、センタレス研削工程を行った後で、仕上工程を行っているため、摺接面54に不規則な方向の研削筋目を多数形成するか、及び/又は、摺接面54の表面粗さを向上させることができる。したがって、本例によれば、外輪32に対するハブ33の第1方向の相対回転と第1方向と逆の第2方向の相対回転との間での、シールリップ67の先端部の摺接面54に対する摺動トルクの差を小さく抑えることができる。その他の部分の構成および作用効果は、実施の形態の第1例と同様である。 なお、本例のハブユニット軸受の製造方法は、転動体34a、34bとして玉を使用したハブユニット軸受31を対象としているが、本発明のハブユニット軸受の製造方法は、転動体として円すいころを使用したハブユニット軸受を対象とすることもできる。また、本発明のハブユニット軸受の製造方法は、ハブの中心部に駆動軸を係合するための係合孔を有する駆動輪用のハブユニット軸受に限らず、ハブが中実である従動輪用のハブユニット軸受を対象とすることもできる。さらに、本発明のハブユニット軸受の製造方法は、内輪回転型のハブユニット軸受に限らず、密封装置を備えていれば、外径側軌道輪部材を回転側軌道輪部材とするともに、内径側軌道輪部材を固定側軌道輪部材とした、外輪回転型のハブユニット軸受を対象とすることもできる。 図10は、ハブユニット軸受(軸受ユニット)151を備える車両200の部分的な模式図である。本発明は、駆動輪用のハブユニット軸受、及び従動輪用のハブユニット軸受のいずれにも適用することができる。図10において、ハブユニット軸受151は、駆動輪用であり、外輪152と、ハブ153と、複数の転動体156とを備えている。外輪152は、ボルト等を用いて、懸架装置のナックル201に固定されている。車輪(および制動用回転体)202は、ボルト等を用いて、ハブ153に設けられたフランジ(回転フランジ)153Aに固定されている。また、車両200は、従動輪用のハブユニット軸受151に関して、上記と同様の支持構造を有することができる。 1 転がり軸受 2 外輪 3 内輪 4 転動体 5 密封装置 6 外輪軌道 7 係止凹溝 8 内輪軌道 9 シール溝 10 摺接面 11 保持器 12 内部空間 13 芯金 14 弾性材 15 円筒部 16 円輪部 17 弾性係止部 18 円輪覆い部 19 シール部 20 シールリップ 21 グリースリップ 22 ダストリップ 23 砥石 24 研削盤 25 調整車 26 ワークレスト 27 研削液ノズル 28 洗浄装置 29 弾性砥石 30 砥粒入ブラシ 31 ハブユニット軸受 32 外輪 33 ハブ 34a、34b 転動体 35a、35b 外輪軌道 36 静止フランジ 37 支持孔 38 ナックル 39 通孔 40 ボルト 41a、41b 内輪軌道 42 回転フランジ 43 取付孔 44 制動用回転体 45 スタッド 46 通孔 47 ホイール 48 通孔 49 ナット 50 ハブ本体 51 内輪 52 円筒部 53 かしめ部 54 摺接面 55a、55b 保持器 56 内部空間 57 組み合わせシールリング 58 密封装置 59 スリンガ 60 シールリング 61 係合孔 62 芯金 63 弾性材 64 嵌合筒部 65 折れ曲がり部 66 基部 67 シールリップ 68 砥石 69 マグネットチャック 70 シュー 71 ロータリドレッサ 72 加圧ロール 73 バッキングプレート 74 アーム 75 揺動軸 76 超仕上砥石 77 送り機構 78 研磨テープ 79 ヘッド 80 ロール 81 超仕上盤 [EN CN113348052A]: The manufacturing method of the raceway ring component, the manufacturing method of the rolling bearing, the manufacturing method of the hub unit bearing, and the manufacturing method of the vehicle technical field [0001] The present invention relates to a method of manufacturing a raceway ring component such as an inner ring and an outer ring constituting a rolling bearing, and a hub constituting a hub unit bearing. [0002] This application claims priority based on Japanese Patent Application No. 2019-015850 filed on January 31, 2019, and uses the content here. Background technique [0003] Rolling bearings such as ball bearings, roller bearings, tapered roller bearings and the like are assembled in the rotating support parts of various mechanical devices. The rolling bearing has: an outer ring having an outer ring raceway on the inner circumferential surface; an inner ring having an inner ring raceway on the outer circumferential surface; and a rolling bearing disposed between the outer ring raceway and the inner ring raceway Multiple rolling elements. Furthermore, the rolling bearing is provided with a sealing device to prevent the grease enclosed in the internal space where the rolling elements are installed from leaking to the outside, and to prevent rainwater, dirt, dust, and other foreign matter from entering the internal space. The sealing device has at least one sealing lip, and the top end of the sealing lip is in sliding contact with a sliding contact surface formed on the inner ring over the entire outer periphery. [0004] In order to suppress the sliding moment of the tip of the sealing lip with respect to the sliding contact surface to be small when the outer ring and the inner ring rotate relative to each other, At least the part including the sliding contact surface is ground by a grindstone. As a method of grinding the portion of the inner ring including at least the sliding contact surface, for example, a centerless grinding method described in JP 2001-138186 A can be adopted. That is, in a state where the inner ring is supported by the work holder from below, the inner ring is rotated by pressing the rotating adjusting wheel to the outer peripheral surface of the inner ring, and the rotating grindstone is removed from the inner ring at the same time. The adjusting wheel is pressed to the outer peripheral surface of the inner ring on the side substantially opposite in the radial direction, thereby performing grinding processing on the outer peripheral surface of the inner ring. [0005] Prior Art Literature [0006] Patent Literature [0007] Patent Document 1: JP 2001-138186 A Summary of Invention [0008] When the outer peripheral surface of the inner ring is subjected to grinding processing based on a grindstone, as the grindstone rotates relative to the inner ring, the abrasive grains in the grindstone and the inner ring Outer peripheral surface contact. Along with the relative rotation of the grindstone with respect to the inner ring, the abrasive grains are pressed to the outer peripheral surface of the inner ring while moving in the circumferential direction. Thereby, the metal existing on the outer peripheral surface of the inner ring is removed by the abrasive grains. Then, with the relative rotation of the grindstone with respect to the inner ring, the abrasive grains are separated from the outer peripheral surface of the inner ring. Therefore, if the inner ring is relatively rotated in a predetermined direction with respect to the grindstone, a rotating grindstone having a certain degree of hardness is pressed to the outer peripheral surface of the inner ring to perform grinding processing. If it is, deformation such as swelling and burrs will occur on both sides of the passing part of the abrasive grains. For such deformation, there is a tendency (direction) in the circumferential direction. Therefore, if the deformed portion is set as a sliding contact surface for the tip of the seal lip to slide in contact, the following problem may occur: the first relative rotation direction and the second relative rotation of the outer ring and the inner ring The difference in the sliding moment of the tip of the sealing lip relative to the sliding contact surface between the directions, that is, This means that the difference in the rotational torque between the inner ring and the outer ring (the difference in the rotational torque between the forward rotation and the reverse rotation) becomes significantly different. Specifically, assuming that the outer ring is fixed, when the inner ring is rotated in a predetermined direction (first relative rotation), and when the inner ring is rotated in the opposite direction to the predetermined direction (second relative rotation) ), it is possible that the sliding moment of the tip of the sealing lip relative to the sliding contact surface is different (a difference is generated in the sliding moment). As this reason, it is considered that there is the following reason: according to the sliding direction of the tip portion of the sealing lip with respect to the sliding contact surface and the grindstone relative to the inner ring when the inner ring is ground by the grindstone Whether the moving directions of the rings are the same, which will result in different sliding moments of the top end of the sealing lip relative to the sliding contact surface. [0009] The present invention aims to realize a method for manufacturing a raceway ring member with high rotational characteristics, which can, for example, position the tip of a seal lip due to the relative rotation direction of a pair of raceway ring members with respect to The difference in the sliding moment of the sliding contact surface is suppressed to be small. [0010] One aspect of the method of manufacturing a raceway ring member of the present invention is that the raceway ring member has a sliding contact surface on the entire outer periphery for sliding contact with the tip of the sealing lip, and in order to manufacture the raceway ring member, centerless After the grinding process, the finishing process is carried out, [0011] In this centerless grinding process, the raceway ring member is relatively rotated in a predetermined direction with respect to the grindstone, while pressing the grindstone to the sliding contact surface, thereby facing the sliding contact surface. For grinding, [0012] In this finishing step, processing for forming a plurality of grinding textures in irregular directions on the sliding contact surface and/or increasing the surface roughness of the sliding contact surface is performed. [0013] The sliding contact surface can be subjected to polishing processing based on abrasive brushes, non-woven abrasive materials or polishing tapes (wrapping film; Wrapping film), grinding processing based on elastic grindstones, Or superfinishing to perform the finishing process. [0014] One aspect of the method for manufacturing a rolling bearing of the present invention targets a rolling bearing having: [0015] The first raceway ring component; [0016] The second raceway ring member, which has a sliding contact surface on the entire outer periphery of the surface, and is arranged coaxially with the first raceway ring member; [0017] a plurality of rolling elements, which are freely arranged between the first raceway ring member and the second raceway ring member; and [0018] A sealing device having at least one sealing lip for sliding the tip portion and the sliding contact surface. [0019] In one aspect of the method for manufacturing a rolling bearing of the present invention, the second raceway ring member is manufactured by the method for manufacturing a raceway ring member of the present invention. [0020] One of the first raceway ring member and the second raceway ring member can be an outer ring, and the first raceway ring member and the second raceway ring member can be The other is an inner ring arranged on the inner diameter side of the outer ring coaxially with the outer ring. Preferably, the first raceway ring member is an outer ring, and the second raceway ring member is an inner ring. However, the first raceway ring member may be an inner ring, and the second raceway ring member may be an outer ring. [0021] One aspect of the manufacturing method of the hub unit bearing of the present invention targets the following hub unit bearing, the hub unit bearing having: [0022] The outer diameter side raceway ring component, which has a plurality of rows of outer ring raceways on the inner peripheral surface; [0023] The inner diameter side raceway ring component, which has a sliding contact surface on the entire outer circumference on the surface, and has multiple rows of inner ring raceways on the outer circumference; [0024] The rolling element, which is free to roll between the plurality of rows of the outer ring raceway and the plurality of rows of the inner ring raceway is each arranged in multiple; and [0025] A sealing device having at least one sealing lip for sliding the tip portion in contact with the sliding contact surface, [0026] One of the outer diameter side raceway ring member and the inner diameter side raceway ring member is a fixed side raceway ring member supported and fixed with respect to a suspension device, [0027] The other of the outer diameter side raceway ring member and the inner diameter side raceway ring member is a rotating side raceway ring member that rotates together with a wheel and a braking rotating body. [0028] In one aspect of the method of manufacturing a hub unit bearing of the present invention, the inner diameter side raceway ring member is manufactured by the method of manufacturing a raceway ring member of the present invention. [0029] One aspect of the method of manufacturing a vehicle of the present invention is directed to a vehicle having a hub unit bearing, and the hub unit bearing is manufactured by the method of manufacturing a hub unit bearing of the present invention. [0030] One aspect of the present invention is a method of manufacturing a rolling bearing, which utilizes centerless grinding, wherein the rolling bearing has an inner ring, an outer ring, a plurality of rolling elements, a sealing lip, and the inner ring or The outer ring and the sliding contact surface for sliding contact with the top end of the sealing lip, the method includes the following: pressing a grindstone to the inner ring or the part of the outer ring that includes the sliding contact surface, At the same time, centerless grinding is performed on the sliding contact surface; and the sliding contact surface is processed to eliminate the directionality of the surface roughness generated on the sliding contact surface due to the centerless grinding. [0031] One aspect of the present invention is a method of manufacturing a rolling bearing that utilizes centerless grinding, wherein the rolling bearing has an outer ring, a plurality of rolling elements, a sealing lip, and is provided on the outer ring or the hub And the sliding contact surface for sliding contact with the top end of the sealing lip, the method includes the following content: pressing the grindstone to the outer ring or the part of the hub that contains the sliding contact surface, and at the same time, the sliding contact surface Centerless grinding of the contact surface; and processing of the sliding contact surface to eliminate the directionality of the surface roughness generated on the sliding contact surface due to the centerless grinding. [0032] Effect of the invention [0033] According to the aspect of the present invention as described above, it is possible to provide a raceway ring member having high rotation characteristics, which can remove, for example, the tip portion of the seal lip due to the relative rotation direction of a pair of raceway ring members. The difference in the sliding moment with respect to the sliding contact surface is suppressed to be small. Description of the drawings [0034] FIG. 1 is a cross-sectional view showing a rolling bearing that is a target of a first example of an embodiment of the present invention. [0035] FIG. 2 is a side view showing a state where a centerless grinding process is performed for the first example of the embodiment of the present invention. [0036] FIG. 3 is a cross-sectional view showing a state in which a finishing step is performed for the first example of the embodiment of the present invention. [0037] FIG. 4 is a cross-sectional view showing another example of a state in which a finishing step is performed for the first example of the embodiment of the present invention. [0038] FIG. 5 is a cross-sectional view showing a hub unit bearing that is a target of a second example of the embodiment of the present invention. [0039] FIG. 6 is an enlarged view of section X in FIG. 5. [0040] FIG. 7 is a side view showing how a centerless grinding process is performed for the second example of the embodiment of the present invention. [0041] FIG. 8 is a cross-sectional view showing a state in which a finishing step is performed for the second example of the embodiment of the present invention. [0042] FIG. 9 is a cross-sectional view showing another example of a state in which a finishing step is performed for the second example of the embodiment of the present invention. [0043] FIG. 10 is a partial schematic view of a vehicle having a hub unit bearing (bearing unit). Detailed ways [0044] [First Example of Embodiment] [0045] The first example of the embodiment of the present invention will be described with reference to FIGS. 1 to 4. Fig. 1 shows a rolling bearing 1 that is the subject of this example. The rolling bearing 1 includes an outer ring 2 as a first raceway ring member, an inner ring 3 as a second raceway ring member, a plurality of rolling elements 4, and a pair of sealing devices (sealing rings) 5. [0046] The outer ring 2 is made of hard iron-based alloys such as bearing steel and carburized steel, and has an outer ring raceway 6 with an arc-shaped cross section over the entire circumference on the inner peripheral surface of the axial center portion, and is on the shaft The inner peripheral surfaces of the both sides respectively have locking grooves 7 recessed radially outward in the entire circumference. [0047] The inner ring 3 is made of a hard iron-based alloy such as bearing steel or carburized steel, and is arranged on the inner diameter side of the outer ring 2 coaxially with the outer ring 2. The inner ring 3 has an inner ring raceway 8 with an arc-shaped cross-section on the outer peripheral surface of the axial center portion over the entire circumference, and the outer peripheral surfaces of both sides in the axial direction respectively have radially inner sides over the entire circumference. Recessed sealing groove 9. In addition, the inner ring 3 has a circular sliding contact surface 10 on the side surfaces facing opposite directions (axially outward) of the inner surfaces of each of the seal grooves 9. In this example, the sliding contact surface 10 is formed with a plurality of ground textures in irregular directions, and/or the arithmetic average roughness Ra of the sliding contact surface 10 is 0.1 um or less. [0048] Regarding the rolling bearing 1, the axially inner side refers to the widthwise center side of the rolling bearing 1, and the axially outer side refers to the widthwise outer side (both sides) of the rolling bearing 1. [0049] The rolling elements 4 are each made of iron-based alloys such as bearing steel or ceramics, and are arranged freely between the outer ring raceway 6 and the inner ring raceway 8 while being held by the cage 11. In addition, in this example, balls are used as the rollin
[ZH CN211166257U]: 新能源客车用气压盘式后桥总成 [EN CN211166257U]: Air pressure disc type rear axle assembly for new energy bus | [ZH CN211166257U]: 本实用新型公开了一种新能源客车用气压盘式后桥总成，包括后桥壳、主减速器带差速器总成、轮毂轴承单元、制动盘、盘式制动器安装支架、盘式制动器、制动气室及半轴；本实用新型通过将轮毂轴承单元设计为预装件，在后桥总成装配时按设定扭矩值紧固轴承内圈后，即可保证轴承游隙处于最佳值，在此最佳游隙内可以保证轴承处于设计寿命；并且，通过在预装时即在轴承空间内一次性充填极压耐高温润滑脂，使用过程中无需更换润滑油或润滑脂；从而实现整车在使用周期内不用维护更换轴承，实现轮边结构的免维护，节省保养费用，增加整车出勤率。 [EN CN211166257U]: The utility model discloses an air pressure disc type rear axle assembly for a new energy bus. The air pressure disc type rear axle assembly comprises a rear axle housing, a main speed reducer assembly with a differential mechanism, a hub bearing unit, a brake disc, a disc brake mounting bracket, a disc brake, a brake air chamber and a half shaft, according to the utility model, the hub bearing unit is designed into the preassembled part, so that the bearing clearance can be kept at the optimal value after the bearing inner ring is fastened according to the set torque value during the assemblyof the rear axle assembly, and the bearing can be kept at the designed service life within the optimal clearance; in addition, the extreme-pressure high-temperature-resistant lubricating grease is filled in the bearing space at a time during preassembly, so that the lubricating oil or the lubricating grease does not need to be replaced in the using process; therefore, the bearing does not need tobe maintained and replaced in the service cycle of the whole vehicle, maintenance-free wheel edge structures are achieved, maintenance cost is saved, and the attendance rate of the whole vehicle is increased. | CN211166257U | 2020-08-04 | CN201922288752U | 2019-12-18 | CN201922288752U, 2019-12-18 | CN211166257U: 2020-08-04 | NANJING CV HS AUTOPARTS CO LTD | GUI ZHIGUO QIN WANTAO WANG YOUWEI BIAN YONGJIE | B60B35/18: I B60K17/08: I B60K17/16: I B60R17/00: I |  |  | CN112297710A CN112297710 112297710 | [ZH CN211166257U]: 1 .一种新能源客车用气压盘式后桥总成，包括后桥壳、主减速器带差速器总成、轮毂轴 承单元、制动盘、盘式制动器安装支架、盘式制动器、制动气室及半轴;主减速器带差速器总 成设于后桥壳的中部，制动盘、盘式制动器安装支架及轮毂轴承单元设于后桥壳的两端，盘 式制动器设于盘式制动器安装支架上，制动气室设于盘式制动器上，半轴穿过后桥壳空腔 其前端与主减速器带差速器总成的半轴齿轮连接，后端通过螺栓固定在轮毂轴承单元上； 其特征在于： 所述轮毂轴承单元包括轮毂及安装在轮毂内腔中的内轴承、内油封、外轴承及外油封， 内、外轴承分别通过其轴承外圈过盈配合压装在轮毂内腔中，内、外轴承的轴承内圈端面相 靠，内轴承的轴承内圈的另一端面抵靠在后桥壳的台阶面上，外轴承的轴承内圈的另一端 面通过锁紧螺母紧固在后桥壳上；内油封通过过盈配合压装在轮毂内腔中，油封内圈密封 套装在内轴承的轴承内圈上;外油封通过过盈配合压装在轮毂内腔中，油封内圈密封套装 在外轴承的轴承内圈上；由内、外油封密封的空间内填充极压耐高温润滑脂。 2 .根据权利要求1所述的新能源客车用气压盘式后桥总成，其特征在于：内、外轴承的 轴承内圈通过设于轴承内圈内侧面上的弹性挡圈连接，两轴承内圈连接处的外侧面设有中 间密封圈。 3 .根据权利要求2所述的新能源客车用气压盘式后桥总成，其特征在于：后桥壳与半轴 之间设置有半轴油封。 4 .根据权利要求1所述的新能源客车用气压盘式后桥总成，其特征在于:盘式制动器安 装支架由中心部和两个翼部构成，其中心部设有一个用于连接桥壳的法兰部，法兰部的中 心部设有安装定位孔，法兰部的外缘部均匀分布有若干安装通孔，法兰部的两侧对称设有 用于连接盘式制动器的两个翼部，每个翼部上设有若干盘式制动器安装孔;两个翼部的中 心线与法兰部中心线构成夹角(A),夹角(A)为0〜180°。 5 .根据权利要求4所述的新能源客车用气压盘式后桥总成，其特征在于:从桥壳轴向观 察，两个翼部与法兰部构成三角形结构，两翼部在法兰部的上侧向左右两侧张开；自上而下 观察，两个翼部位于同一平面内，法兰部凸出在该平面外。 6 .根据权利要求1所述的新能源客车用气压盘式后桥总成，其特征在于:主减速器带差 速器总成包括主减速器壳体、主动齿轮、被动齿轮及差速器;所述差速器包括差速器壳体、 半轴齿轮和行星齿轮及行星齿轮轴；主减速器壳体通过螺栓固定在后桥壳上，主动齿轮通 过安装在其齿轮轴轴端的法兰凸缘与驱动电机连接，被动齿轮与主动齿轮啮合连接，差速 器壳体通过轴承可转动设于主减速器壳体且通过螺栓固定在被动齿轮上,行星齿轮通过行 星齿轮轴固定在差速器壳体内，行星齿轮与半轴齿轮啮合连接，半轴齿轮通过花键连接半 轴。 [EN CN211166257U]: 1 . A pneumatic disc type rear axle assembly for new energy passenger cars, including a rear axle housing, final drive with differential assembly, wheel hub bearing unit, brake disc, disc brake mounting bracket, disc brake, and brake Air chamber and half shaft; the final drive with differential assembly is located in the middle of the rear axle housing, the brake disc, disc brake mounting bracket and hub bearing unit are located at both ends of the rear axle housing, and the disc brake is located On the disc brake mounting bracket, the brake air chamber is arranged on the disc brake. The half shaft passes through the cavity of the rear axle housing. The front end is connected with the half shaft gear of the final drive with differential assembly. The rear end is fixed on the disc brake by bolts. The hub bearing unit is characterized in that: the hub bearing unit includes a hub and an inner bearing, an inner oil seal, an outer bearing, and an outer oil seal installed in the inner cavity of the hub, and the inner and outer bearings are respectively pressed through the interference fit of the outer bearing ring Installed in the inner cavity of the wheel hub, the end faces of the inner ring of the inner and outer bearings are abutting, the other end of the inner bearing of the inner bearing abuts on the step surface of the rear axle housing, and the other end of the inner ring of the outer bearing It is fastened to the rear axle housing by a lock nut; the inner oil seal is press-fitted into the inner cavity of the hub by interference fit, and the inner oil seal is sealed on the bearing inner ring of the inner bearing; the outer oil seal is press-fitted on the hub by interference fit In the inner cavity, the inner ring of the oil seal is sealed on the inner ring of the outer bearing; the space sealed by the inner and outer oil seals is filled with extreme pressure and high temperature grease. 2 The air disc type rear axle assembly for a new energy passenger car according to claim 1, wherein the bearing inner rings of the inner and outer bearings are connected by an elastic retaining ring provided on the inner surface of the bearing inner ring, The outer side of the ring connection is provided with an intermediate sealing ring. 3 The air disc type rear axle assembly for a new energy passenger car according to claim 2, wherein a half shaft oil seal is arranged between the rear axle housing and the half shaft. 4 The air disc type rear axle assembly for a new energy passenger car according to claim 1, characterized in that: the disc brake mounting bracket is composed of a central part and two wings, and a central part is provided for connecting the axle housing The central part of the flange part is provided with installation positioning holes, and the outer edge of the flange part is evenly distributed with a number of installation through holes. The two sides of the flange part are symmetrically provided with two wings for connecting the disc brake Each wing is provided with a number of disc brake mounting holes; the center line of the two wing parts and the center line of the flange form an included angle (A), and the included angle (A) is 0~180°. 5 The air disc type rear axle assembly for a new energy passenger car according to claim 4, characterized in that: viewed from the axial direction of the axle housing, the two wings and the flange form a triangular structure, and the two wings are in the flange part. The upper side opens to the left and right sides; when viewed from the top down, the two wings are located in the same plane, and the flanges protrude out of the plane. 6 The air disc type rear axle assembly for a new energy passenger car according to claim 1, wherein: the final drive with differential assembly includes a final drive housing, driving gear, passive gear and differential; The differential includes a differential housing, half-shaft gears, planetary gears, and planetary gear shafts; the final drive housing is fixed on the rear axle housing by bolts, and the driving gear is projected through a flange mounted on the end of the gear shaft. The flange is connected with the driving motor, the driven gear is meshed and connected with the driving gear, the differential housing is rotatably arranged on the final reducer housing through bearings and fixed to the driven gear by bolts, and the planetary gear is fixed to the differential through the planetary gear shaft In the housing, the planetary gears are meshed and connected with the side gears, and the side gears are connected to the side shafts through splines. | [ZH CN211166257U]: 新能源客车用气压盘式后桥总成 技术领域 [0001]本实用新型涉及汽车驱动桥技术领域，具体涉及新能源客车用气压盘式后桥总 成。 背景技术 [0002]随着国家道路基础建设的持续发展，人员出行频次逐年上升，在中短途出行中，主 要依托客车运输。随着新能源驱动技术的进步，以及及国家对新能源客车鼓励政策的发展， 中、短途客运用车型大型化成为客运发展的趋势，客运企业为满足乘客不断提高的乘车体 验要求，对整车舒适性、整车行驶噪声的控制也在逐步提高。另外，随着新技术、新工艺的不 断研发及应用，主机厂对后桥总成零部件的质量也提出了更高的要求，希望原结构中需要 定期维护、保养的零部件做到免予维护或延长保养间隔时间。 [0003]现有新能源客车用盘式后桥总成的轮边结构一般为:轮毂内设置内轴承、外轴承， 轴承游隙调整是在后桥总成安装时人工调整。人工调整的一致性难以保证，轴承的使用寿 命没有预期，仅是设定一个质保期的定期维护周期，要求客户在按维护周期定期拆卸保养、 更换润滑脂或轴承。现有新能源客车用鼓式后桥总成需要定期保养轮边、更换油脂及轮毂 内、外轴承等工作，维护频次高，保养费用大，整车出勤率低。 [0004]另外，现有新能源客车用盘式后桥总成的整车悬架结构设计不合理，后桥总成的 改型时无法满足不同客户对整车悬架的布置要求。 实用新型内容 [0005]为解决上述技术问题，本实用新型提供一种结构简单、低噪声、轮毂轴承免于维 护、满足新能源客车需求的气压盘式后桥总成。 [0006]本实用新型采用的第一技术方案是：一种新能源客车用气压盘式后桥总成，包括 后桥壳、主减速器带差速器总成、轮毂轴承单元、制动盘、盘式制动器安装支架、盘式制动 器、制动气室及半轴；主减速器带差速器总成设于后桥壳的中部，制动盘、盘式制动器安装 支架及轮毂轴承单元设于后桥壳的两端，盘式制动器设于盘式制动器安装支架上，制动气 室设于盘式制动器上，半轴穿过后桥壳空腔其前端与主减速器带差速器总成的半轴齿轮连 接，后端通过螺栓固定在轮毂轴承单元上;所述轮毂轴承单元包括轮毂及安装在轮毂内腔 中的内轴承、内油封、外轴承及外油封，内、外轴承分别通过其轴承外圈过盈配合压装在轮 毂内腔中，内、外轴承的轴承内圈端面相靠，内轴承的轴承内圈的另一端面抵靠在后桥壳的 台阶面上，外轴承的轴承内圈的另一端面通过锁紧螺母紧固在后桥壳上；内油封通过过盈 配合压装在轮毂内腔中，油封内圈密封套装在内轴承的轴承内圈上;外油封通过过盈配合 压装在轮毂内腔中，油封内圈密封套装在外轴承的轴承内圈上；由内、外油封密封的空间内 填充极压耐高温润滑脂。 [0007]采用上述技术方案，将轮毂轴承单元设计为预装件，在预装时通过过盈配合预先 固定轴承外圈，在后桥总成装配时按设定扭矩值紧固轴承内圈后，即可保证内轴承和外轴 承的游隙处于最佳值，在此最佳游隙内可以保证轴承处于设计寿命;并且，在预装时即在轴 承空间内一次性充填极压耐高温润滑脂，使用过程中无需更换润滑油或润滑脂;从而实现 整车在使用周期内不用维护更换轴承，实现轮边结构的免维护，节省保养费用，增加整车出 勤率。 [0008]本实用新型采用的第二技术方案是在第一技术方案上的改进，本实用新型采用的 第二技术方案是：内、外轴承的轴承内圈通过设于轴承内圈内侧面上的弹性挡圈连接，两轴 承内圈连接处的外侧面设有中间密封圈。 [0009]采用上述技术方案，一方面可使内、外轴承安装至轮毂上后，转运过程中轴承内圈 不会脱落；另一方面中间密封圈的设计可进一步避免轴承空间内润滑脂的泄漏，保证轴承 的使用寿命。 [0010]本实用新型采用的第三技术方案是在第二技术方案上的改进，本实用新型采用的 第三技术方案是:后桥壳与半轴之间设置有半轴油封。 [0011] 采用上述技术方案，可保证轮毂轴承单元内部润滑系统与主减速器带差速器总成 的润滑油不互通，进一步提高轮毂轴承单元的轴承的使用寿命。 [0012] 本实用新型采用的第四技术方案是在第一技术方案上的改进，本实用新型采用的 第四技术方案是:盘式制动器安装支架由中心部和两个翼部构成，其中心部设有一个用于 连接桥壳的法兰部，法兰部的中心部设有安装定位孔，法兰部的外缘部均匀分布有若干安 装通孔，法兰部的两侧对称设有用于连接盘式制动器的两个翼部，每个翼部上设有若干盘 式制动器安装孔;两个翼部的中心线与法兰部中心线构成夹角(A),夹角(A)为0〜180 °。 [0013] 采用上述技术方案，可根据客户需要制造不同夹角A的盘式制动器安装支架，通过 改变夹角A可以实现盘式制动器相对桥壳轴向中心的不同角度偏转，从而实现后桥总成的 改型，以满足不同客户对整车悬架布置的要求。 [0014] 本实用新型采用的第五技术方案是在第四技术方案上的改进，本实用新型采用的 第五技术方案是：从桥壳轴向观察，两个翼部与法兰部构成三角形结构，两翼部在法兰部的 上侧向左右两侧张开；自上而下观察，两个翼部位于同一平面内，法兰部凸出在该平面外。 [0015]采用上述技术方案，安装方便，更容易实现后桥总成的改型。 [0016]本实用新型采用的第六技术方案是在第一技术方案上的改进，本实用新型采用的 第六技术方案是：主减速器带差速器总成包括主减速器壳体、主动齿轮、被动齿轮及差速 器;所述差速器包括差速器壳体、半轴齿轮和行星齿轮及行星齿轮轴;主减速器壳体通过螺 栓固定在后桥壳上，主动齿轮通过安装在其齿轮轴轴端的法兰凸缘与驱动电机连接，被动 齿轮与主动齿轮啮合连接，差速器壳体通过轴承可转动设于主减速器壳体且通过螺栓固定 在被动齿轮上，行星齿轮通过行星齿轮轴固定在差速器壳体内，行星齿轮与半轴齿轮啮合 连接，半轴齿轮通过花键连接半轴。 [0017]采用上述技术方案，可使后桥总成结构简单、运行噪声低、轮毂轴承免于维护，可 满足新能源客车持续发展需求。 [0018]本实用新型的有益效果是：本实用新型的气压盘式后桥总成，通过将轮毂轴承单 元设计为预装件,在预装时通过过盈配合预先固定轴承外圈，在后桥总成装配时按设定扭 矩值紧固轴承内圈后，即可保证内轴承和外轴承的游隙处于最佳值，在此最佳游隙内可以 保证轮毂轴承处于设计寿命;通过在预装时在轴承空间内一次性充填极压耐高温润滑脂， 使用过程中无需更换润滑油或润滑脂，从而实现整车在使用周期内不用维护更换轴承，实 现轮边结构的免维护，节省保养费用，增加整车出勤率。 附图说明 [0019]图1是示出本实用新型实施例1的新能源客车用气压盘式后桥总成的外形示意图。 [0020]图2是实施例1的主减速器带差速器总成与后桥壳连接示意图。 [0021]图3是实施例1的轮边结构示意图。 [0022]图4是实施例1的轮毂轴承单元的结构示意图。 [0023]图5是实施例1的盘式制动器安装支架的结构示意图。 [0024]图6是图5的侧视图。 具体实施方式 [0025]为了更好地理解本实用新型，下面结合实施例进一步阐明本实用新型的内容，但 本实用新型的内容不仅仅局限于下面的实施例。 [0026] 实施例1 [0027]参阅图1，本申请提供一种新能源客车用气压盘式后桥总成，包括后桥壳1、主减速 器带差速器总成3、盘式制动器安装支架4、制动盘5、轮毂轴承单元6、车轮螺栓7、盘式制动 器8、制动气室9及半轴11。 [0028]参阅图2,后桥壳1由桥壳中段、桥壳盖及半轴套管组成，桥壳中段呈两端小中间大 的纺锤形，中间部设有用于容纳主减速器带差速器总成3的空腔，桥壳盖焊接在空腔的底 部，空腔的顶部焊接法兰盘，用于安装主减速器壳体。半轴套管焊接在桥壳中段的两端，用 于安装半轴、轮毂轴承单元、盘式制动器安装支架等部件。 [0029] 继续参阅图2,主减速器带差速器总成3包括主减速器壳体31及设于主减速器壳体 31内的主动齿轮33、被动齿轮34及差速器;所述差速器包括差速器壳体35及设置在差速器 壳体35内的半轴齿轮36和行星齿轮37及行星齿轮轴38。主减速器壳体31通过螺栓2固定在 后桥壳1上，主动齿轮33通过安装在其齿轮轴轴端的法兰凸缘32与驱动电机连接，被动齿轮 34与主动齿轮33啮合组成齿轮副，差速器壳体35通过轴承可转动设于主减速器壳体31内 且通过螺栓固定在被动齿轮34的背面与被动齿轮34同步转动。行星齿轮37通过行星齿轮轴 38固定在差速器壳体35内，与差速器壳体35同步转动;半轴齿轮36与行星齿轮37啮合连接。 [0030] 参阅图4,轮毂轴承单元6包括轮毂61、内油封66、内轴承65、外轴承62、外油封63、 弹性挡圈64及中间密封圈67。轮毂61设有用于安装轮毂轴承的内腔，轮毂内腔的轴向中心 部设有一个环形阻挡部，环形阻挡部的两侧形成两个挡肩。外轴承62压装在轮毂内腔中，外 轴承轴承外圈622与轮毂过盈配合连接，轴承外圈622的内端面抵靠轮毂一侧挡肩。内轴承 65压装在轮毂内腔中，外轴承轴承外圈652与轮毂过盈配合连接，轴承外圈652的内端面抵 靠轮毂另一侧挡肩。外轴承轴承内圈621与内轴承轴承内圈651的端面相靠，两轴承内圈的 内侧面通过弹性挡圈64连接，两轴承内圈相连接处的外侧面设有中间密封圈67。内油封66 通过其油封外圈过盈配合压装在轮毂内腔中，其油封内圈为唇口密封面，配合安装在内轴 承轴承内圈651上;外油封63通过其油封外圈过盈配合压装在轮毂内腔中，其油封内圈为唇 口密封面，配合安装在外轴承轴承内圈621上；内油封66、外油封63及中间密封圈67之间形 成一个相对密闭的轴承空间，在此空间内填充极压耐高温润滑脂。 [0031] 参阅图3,轮毂轴承单元6通过其内轴承65、外轴承62套装在后桥壳1上，内轴承轴 承内圈651的另一端面抵靠在后桥壳的台阶面上，外轴承轴承内圈621的另一端面通过锁紧 螺母15紧固在后桥壳上;车轮螺栓7通过过盈配合压装在轮毂61上。两半轴11分别轴向穿过 后桥壳1的半轴套管，其前端的外花键与半轴齿轮36上的内花键连接，法兰端通过半轴安装 螺栓12固定在轮毂轴承单元11的轮毂111的外端面，半轴与后桥壳之间设有半轴油封16。驱 动电机通过主减速器带差速器总成3将动力分配到左右半轴11上，半轴11带动轮毂转动，驱 动整车行驶。 [0032] 参阅图5及图6,在本实施例中，盘式制动器安装支架4为一个独立设计的零部件， 其中心部设有一个用于连接桥壳1的法兰部41，法兰部41的中心部设有安装定位孔43,法兰 部的外缘部均匀分布有若干个安装通孔411，在本实施例中为12个，法兰部41的两侧对称设 有用于连接盘式制动器8的两个翼部42,每个翼部42上设有若干个盘式制动器安装孔421， 在本实施例中为3个。从桥壳轴向观察，两个翼部42与法兰部41构成三角形结构，两翼部42 在法兰部41的上侧向左右两侧张开，两个翼部42中心与法兰部41中心构成夹角A，夹角A可 以在0〜180。范围内选取；自上而下观察，两个翼部42位于同一平面内，法兰部41凸出在该 平面外。 [0033] 参阅图1及图3,制动盘5通过安装螺栓14固定在轮毂61的内侧，盘式制动器安装支 架4通过其安装定位孔43套装在后桥壳1上，且通过穿过其法兰部安装通孔411的安装螺栓 13固定在桥壳1两端的法兰面101上。盘式制动器8通过穿过盘式制动器安装支架的翼部盘 式制动器安装孔421的安装螺栓10固定在盘式制动器安装支架4上，制动气室9通过自带的 安装螺栓及螺母安装固定盘式制动器8上。根据客户需要制造不同夹角A的盘式制动器安装 支架4,通过改变夹角A可以实现盘式制动器8相对桥壳轴向中心的不同角度偏转，从而实现 后桥总成的改型，以满足不同客户对整车悬架布置的要求。本申请的制动盘及盘式制动器 均为现有技术，其具体结构及工作原理不再赘述。 [0034]以上所述仅是本实用新型的优选实施方式，应当指出，对于本技术领域的普通技 术人员来说，在不脱离本实用新型原理的前提下，还可以做出若干改进和润饰，这些改进和 润饰也应视为本实用新型的保护范围。 CN 211166257 U 附 图 图1 [EN CN211166257U]: Technical field of air disc type rear axle assembly for new energy bus [0001] The present utility model relates to the technical field of automobile drive axles, in particular to a pneumatic disc type rear axle assembly for a new energy passenger car. Background technique [0002] With the continuous development of the national road infrastructure, the frequency of personnel travel has increased year by year. In short- and medium-distance travel, bus transportation is mainly used. With the advancement of new energy driving technology and the development of the countrys encouraging policies for new energy buses, the large-scale use of medium- and short-distance passenger vehicles has become a trend in passenger transportation development. Passenger transportation companies have Vehicle comfort and vehicle noise control are also gradually improving. In addition, with the continuous development and application of new technologies and new processes, OEMs have also put forward higher requirements for the quality of rear axle assembly parts. It is hoped that parts in the original structure that require regular maintenance and maintenance will be exempted Maintain or extend the maintenance interval. [0003] The wheel rim structure of the existing disc rear axle assembly for new energy passenger cars is generally: an inner bearing and an outer bearing are arranged in the hub, and the bearing clearance is adjusted manually when the rear axle assembly is installed. The consistency of manual adjustment is difficult to guarantee. The service life of the bearing is not expected. It is only a regular maintenance cycle with a warranty period. The customer is required to disassemble, maintain, and replace the grease or the bearing according to the maintenance cycle. Existing drum-type rear axle assemblies for new energy passenger cars require regular maintenance of the wheel edges, replacement of grease, and inner and outer bearings of the hub. The maintenance frequency is high, the maintenance cost is high, and the vehicle attendance rate is low. [0004] In addition, the vehicle suspension structure design of the existing disc rear axle assembly for new energy passenger cars is unreasonable, and the rear axle assembly cannot be modified to meet the layout requirements of different customers for the vehicle suspension. Utility model content [0005] In order to solve the above technical problems, the present invention provides a pneumatic disc rear axle assembly with simple structure, low noise, maintenance-free wheel hub bearings, and meeting the needs of new energy passenger cars. [0006] The first technical solution adopted by the present utility model is: a pneumatic disc rear axle assembly for a new energy passenger car, including a rear axle housing, a final drive with a differential assembly, a hub bearing unit, and a brake disc , Disc brake mounting bracket, disc brake, brake air chamber and half shaft; final drive with differential assembly is located in the middle of the rear axle housing, brake disc, disc brake mounting bracket and hub bearing unit are provided At both ends of the rear axle housing, the disc brake is arranged on the disc brake mounting bracket, the brake air chamber is arranged on the disc brake, and the half shaft passes through the cavity of the rear axle housing. The front end of the axle is connected to the main reducer with a differential. The rear end of the axle gear is connected to the hub bearing unit by bolts; the hub bearing unit includes a hub and an inner bearing, an inner oil seal, an outer bearing, and an outer oil seal installed in the inner cavity of the hub. The inner and outer bearings are respectively The bearing outer ring is press-fitted in the inner cavity of the hub through the interference fit of the bearing outer ring. The inner bearing inner ring end faces of the inner and outer bearing abut against each other. The other end of the bearing inner ring of the bearing is fastened to the rear axle housing by a lock nut; the inner oil seal is press-fitted in the inner cavity of the wheel hub by interference fit, and the oil seal inner ring is sealed on the inner bearing inner ring; The oil seal is press-fitted in the inner cavity of the wheel hub through interference fit, and the inner ring of the oil seal is sealed on the inner ring of the outer bearing; the space sealed by the inner and outer oil seals is filled with extreme pressure and high temperature resistant grease. [0007] Using the above technical solution, the hub bearing unit is designed as a pre-assembled part, the outer ring of the bearing is pre-fixed by interference fit during the pre-assembly, and the inner ring of the bearing is tightened according to the set torque when the rear axle assembly is assembled. , You can guarantee the inner bearing and outer shaft The bearing clearance is at the optimal value, and the design life of the bearing can be guaranteed within the optimal clearance; and, when pre-installed, the bearing space is filled with extreme pressure and high temperature resistant grease at one time, and there is no need to replace the lubrication during use Oil or grease; so as to realize that the whole vehicle does not need to maintain and replace the bearing during the service cycle, realize the maintenance-free wheel structure, save maintenance costs, and increase the overall vehicle attendance rate. [0008] The second technical solution adopted by the present utility model is an improvement on the first technical solution. The second technical solution adopted by the present utility model is: the bearing inner ring of the inner and outer bearing is arranged on the inner surface of the bearing inner ring The elastic retaining ring of the two bearings is connected, and an intermediate sealing ring is provided on the outer side of the connection of the inner ring of the two bearings. [0009] With the above technical solution, on the one hand, after the inner and outer bearings are installed on the hub, the inner ring of the bearing will not fall off during the transfer process; on the other hand, the design of the intermediate seal ring can further avoid the leakage of grease in the bearing space , To ensure the service life of the bearing. [0010] The third technical solution adopted by the present utility model is an improvement on the second technical solution. The third technical solution adopted by the present utility model is: a half shaft oil seal is provided between the rear axle housing and the half shaft. [0011] Adopting the above technical solution can ensure that the internal lubrication system of the hub bearing unit does not communicate with the lubricating oil of the main reducer with the differential assembly, and further improve the service life of the bearing of the hub bearing unit. [0012] The fourth technical solution adopted by the present utility model is an improvement on the first technical solution. The fourth technical solution adopted by the present utility model is: the disc brake mounting bracket is composed of a central part and two wing parts. The flange part is provided with a flange part for connecting the axle housing, the central part of the flange part is provided with an installation positioning hole, the outer edge part of the flange part is evenly distributed with a number of installation through holes, and both sides of the flange part are symmetrically provided with Connect the two wings of the disc brake, each wing is provided with a number of disc brake mounting holes; the center line of the two wings and the center line of the flange form an angle (A), an angle (A) It is 0~180 °. [0013] By adopting the above technical solution, disc brake mounting brackets with different included angles A can be manufactured according to customer needs. By changing the included angle A, the disc brake can be deflected at different angles relative to the axial center of the axle housing, thereby realizing the total rear axle It is a modified version to meet the requirements of different customers for the layout of the vehicle suspension. [0014] The fifth technical solution adopted by the utility model is an improvement on the fourth technical solution. The fifth technical solution adopted by the utility model is: viewed from the axial direction of the axle housing, the two wings and the flange constitute a triangle In the structure, the two wings are opened to the left and right sides on the upper side of the flange; viewed from the top down, the two wings are located in the same plane, and the flange protrudes out of the plane. [0015] With the above-mentioned technical solution, the installation is convenient, and it is easier to realize the modification of the rear axle assembly. [0016] The sixth technical scheme adopted by the present utility model is an improvement on the first technical scheme. The sixth technical scheme adopted by the present utility model is: the main reducer with differential assembly includes the main reducer housing, Gears, driven gears and differentials; the differentials include a differential housing, side gears, planetary gears and planetary gear shafts; the main reducer housing is fixed on the rear axle housing by bolts, and the driving gear is installed The flange flange at the shaft end of the gear shaft is connected with the driving motor, the driven gear is meshed and connected with the driving gear, the differential housing is rotatably arranged on the main reducer housing through the bearing and is fixed on the driven gear by bolts, the planetary gear The planetary gear shaft is fixed in the differential housing, the planetary gears are meshed and connected with the side gears, and the side gears are connected to the side shafts through splines. [0017] By adopting the above-mentioned technical solution, the rear axle assembly can have a simple structure, low operating noise, and maintenance-free wheel hub bearings, which can meet the continuous development needs of new energy buses. [0018] The beneficial effect of the present utility model is: the pneumatic disc type rear axle assembly of the present utility model, by designing the wheel hub bearing unit as a pre-assembled part, the bearing outer ring is pre-fixed by interference fit during pre-assembly, and the rear When the axle assembly is assembled, after tightening the bearing inner ring according to the set torque value, the clearance of the inner bearing and outer bearing can be guaranteed to be at the optimal value, and the design life of the hub bearing can be guaranteed within the optimal clearance; When pre-installing, fill the bearing space with extreme pressure and high temperature grease at one time, There is no need to replace lubricating oil or grease during use, so that the entire vehicle does not need to be maintained and replaced during the life cycle, and the wheel structure is maintenance-free, saving maintenance costs and increasing the overall vehicle attendance rate. Description of the drawings [0019] FIG. 1 is a schematic diagram showing the appearance of a pneumatic disc type rear axle assembly for a new energy passenger car according to Embodiment 1 of the present invention. [0020] FIG. 2 is a schematic diagram of the connection between the main reducer with differential assembly and the rear axle housing of Embodiment 1. [0021] FIG. 3 is a schematic diagram of the wheel rim structure of Example 1. [0022] FIG. 4 is a schematic structural view of the hub bearing unit of Embodiment 1. [0023] FIG. 5 is a schematic structural view of the disc brake mounting bracket of Embodiment 1. [0024] FIG. 6 is a side view of FIG. 5. detailed description [0025] In order to better understand the utility model, the following examples further illustrate the content of the utility model, but the content of the utility model is not limited to the following examples. [0026] Example 1 [0027] Referring to Figure 1, the present application provides a pneumatic disc rear axle assembly for a new energy passenger car, including a rear axle housing 1, a final drive with a differential assembly 3, a disc brake mounting bracket 4, and a brake Disc 5, wheel hub bearing unit 6, wheel bolt 7, disc brake 8, brake chamber 9 and half shaft 11. [0028] Referring to Figure 2, the rear axle housing 1 is composed of the middle section of the axle housing, the axle housing cover and the axle sleeve. The middle section of the axle housing is in the shape of a spindle with small ends and a large middle. In the cavity of the speed gear assembly 3, the axle housing cover is welded to the bottom of the cavity, and the top of the cavity is welded to a flange for installing the main reducer housing. The half-shaft sleeves are welded to both ends of the middle section of the axle housing, and are used to install the half-shaft, hub bearing unit, disc brake mounting bracket and other components. [0029] Continuing to refer to Figure 2, the final drive with differential assembly 3 includes a final drive housing 31 and a driving gear 33, a driven gear 34 and a differential provided in the final drive housing 31; the The differential includes a differential housing 35 and a side gear 36 and a planetary gear 37 and a planetary gear shaft 38 arranged in the differential housing 35. The main reducer housing 31 is fixed to the rear axle housing 1 by bolts 2, the driving gear 33 is connected to the driving motor through a flange flange 32 installed at the end of the gear shaft, and the driven gear 34 meshes with the driving gear 33 to form a gear pair. The differential housing 35 is rotatably provided in the final drive housing 31 through a bearing and is fixed on the back of the driven gear 34 by bolts to rotate synchronously with the driven gear 34. The planetary gear 37 is fixed in the differential housing 35 through the planetary gear shaft 38 and rotates synchronously with the differential housing 35; the side gear 36 is in meshing connection with the planetary gear 37. 4, the hub bearing unit 6 includes a hub 61, an inner oil seal 66, an inner bearing 65, an outer bearing 62, an outer oil seal 63, a circlip 64, and an intermediate seal ring 67. The hub 61 is provided with an inner cavity for mounting the hub bearing, an annular blocking part is arranged at the axial center of the inner cavity of the hub, and two shoulders are formed on both sides of the annular blocking part. The outer bearing 62 is press-fitted in the inner cavity of the hub, the outer bearing outer ring 622 is connected with the hub by interference fit, and the inner end surface of the outer bearing ring 622 abuts against a shoulder on one side of the hub. Inner bearing 65 is press-fitted in the inner cavity of the hub, the outer bearing outer ring 652 is connected with the hub by interference fit, and the inner end surface of the outer bearing ring 652 abuts against the shoulder on the other side of the hub. The inner bearing inner ring 621 of the outer bearing abuts against the end surface of the inner bearing inner ring 651, the inner side surfaces of the two bearing inner rings are connected by an elastic retaining ring 64, and the outer side surface where the two bearing inner rings are connected is provided with an intermediate sealing ring 67. The inner oil seal 66 is press-fitted in the inner cavity of the wheel hub through the interference fit of the oil seal outer ring, and the inner ring of the oil seal is a lip sealing surface, which is fitted on the inner bearing inner ring 651; the outer oil seal 63 is interference-fitted by the oil seal outer ring It is fitted into the inner cavity of the wheel hub. The inner ring of the oil seal is a lip sealing surface, which is fitted on the inner ring 621 of the outer bearing; the inner oil seal 66, the outer oil seal 63 and the middle seal ring 67 are shaped A relatively closed bearing space is filled with extreme pressure and high temperature resistant grease. 3, the hub bearing unit 6 is sleeved on the rear axle housing 1 through its inner bearing 65 and outer bearing 62. The other end surface of the inner bearing inner ring 651 abuts on the step surface of the rear axle housing. The other end surface of the bearing inner ring 621 is fastened to the rear axle housing by a lock nut 15; the wheel bolt 7 is press-fitted on the wheel hub 61 by interference fit. The two half shafts 11 axially pass through the half shaft sleeve of the rear axle housing 1, and the external spline at the front end is connected with the internal spline on the side gear 36, and the flange end is fixed to the hub bearing unit by the half shaft mounting bolt 12 On the outer end surface of the hub 111 of 11, a half shaft oil seal 16 is provided between the half shaft and the rear axle housing. The driving motor distributes the power to the left and right half shafts 11 through the main reducer with differential assembly 3, and the half shaft 11 drives the wheel hub to rotate to drive the vehicle to travel. [0032] Referring to Figures 5 and 6, in this embodiment, the disc brake mounting bracket 4 is an independently designed component, and its central part is provided with a flange 41 for connecting the axle housing 1. The flange The center part of the part 41 is provided with a mounting positioning hole 43, and the outer edge of the flange part is evenly distributed with a number of mounting through holes 411, in this embodiment there are 12, and the flange part 41 is symmetrically provided on both sides for connection There are two wing portions 42 of the disc brake 8, and each wing portion 42 is provided with a plurality of disc brake mounting holes 421, which are three in this embodiment. Viewed from the axial direction of the axle housing, the two wing portions 42 and the flange portion 41 form a triangular structure. The two wing portions 42 are opened to the left and right sides on the upper side of the flange portion 41. The center of the two wing portions 42 is connected to the flange portion 41. The center constitutes an included angle A, which can be between 0 and 180. Select within the range; viewed from top to bottom, the two wings 42 are located in the same plane, and the flange 41 protrudes out of the plane. 1 and 3, the brake disc 5 is fixed on the inner side of the hub 61 by mounting bolts 14, and the disc brake mounting bracket 4 is sleeved on the rear axle housing 1 through its mounting positioning holes 43, and passes through it. The mounting bolts 13 of the flange mounting through holes 411 are fixed on the flange surfaces 101 at both ends of the axle housing 1. The disc brake 8 is fixed on the disc brake mounting bracket 4 by the mounting bolts 10 passing through the wing disc brake mounting holes 421 of the disc brake mounting bracket, and the brake chamber 9 is installed and fixed by the built-in mounting bolts and nuts. Disc brake 8 on. According to customer needs, the disc brake mounting bracket 4 with different included angle A can be manufactured. By changing the included angle A, the disc brake 8 can be deflected at different angles relative to the axial center of the axle housing, so as to realize the modification of the rear axle assembly to meet The requirements of different customers on the layout of the vehicle suspension. The brake discs and disc brakes of the present application are all existing technologies, and their specific structures and working principles will not be repeated. [0034] The above are only the preferred embodiments of the present utility model. It should be pointed out that for those of ordinary skill in the art, without departing from the principle of the present utility model, several improvements and modifications can be made. These improvements and modifications should also be regarded as the protection scope of this utility model. CN 211166257 U Drawing figure 1
[ZH CN111483270A]: 一种轮胎爆胎两片式安全轮毂 [EN CN111483270A]: Two-piece type safety hub for tire burst | [ZH CN111483270A]: 本发明涉及一种轮胎爆胎安全新型轮毂，包括轮毂、轮胎，其特征在于：所述轮毂由内、外轮毂本体相互拼接，内、外轮毂本体分别包括有轮胎扣合部以及沿内轮毂外侧内部位与外轮毂内侧内部位有相互拼接的加强肋，外侧轮毂的外缘部位安装有减震轮胎，本发明的有益效果是，结构简单，安装方便，稳定性好，加工成本低，易于推广，在汽车爆胎时，能够代替车轮继续在地面行驶，有效控制了车辆在爆胎瞬间产生的侧翻、侧滑、偏向等的安全隐患，避免出现车毁人亡的重大交通事故，增大了轮胎在爆胎时车辆的安全性，而且可以继续行驶到安全地点，使用起来非常方便。 [EN CN111483270A]: The invention relates to a novel safety hub for tire burst. The novel safety hub comprises a hub and a tire. The novel safety hub is characterized in that the hub is formed by splicing an inner hub body and an outer hub body. The inner hub body and the outer hub body respectively comprise a tire buckling part and reinforcing ribs which are spliced with each other along the inner part of the outerside of the inner hub and the inner part of the inner side of the outer hub; a damping tire is mounted at the outer edge part of the outer side hub; the novel safety hub has the following beneficial effects of simple structure, convenient installation, good stability, low processing cost and easy popularization. The hub can replace the wheel to continue to run on the ground in case of tire burst,the potential safety hazards of rollover, sideslip, deviation and the like generated at the moment of tire burst of the automobile are effectively controlled, major traffic accidents of automobile damage and death are avoided, the safety of the automobile is improved in case of tire burst and the hub can continue to run to a safe place and is very convenient to use. | CN111483270A | 2020-08-04 | CN202010471208A | 2020-05-28 | CN202010471208A, 2020-05-28 | CN111483270A: 2020-08-04 | ZHANG JIE ZHANG ZHUTAO | ZHANG JIE ZHANG ZHUTAO | B60B27/00: I | B60B27/00: I |  |  | [ZH CN111483270A]: 1 .一种轮胎爆胎两片式安全轮毂，包括轮毂、安装在轮毂上的轮胎，其特征在于：所述 轮毂采用分体式结构，即内轮毂和外轮毂，该外轮毂即包括爆胎安全装置，所述爆胎安全装 置即位于沿内轮毂外侧内部位与外轮毂内侧内部位有相互拼接的加强肋，其外轮毂直径大 于内轮毂直径，然后在内轮毂及外轮毂上安装轮胎，安装后所述轮胎与内、外轮毂形成一个 整体结构。 2 .根据权利要求1所述的轮胎爆胎两片式安全轮毂，其特征在于:所述爆胎安全装置包 括轮辐、轮缘、轮辐中心盘及安装在轮缘上的减震轮胎。 3 .根据权利要求1所述的轮胎爆胎两片式安全轮毂，其特征在于:所述的内轮毂外侧内 部位与外轮毂内侧内部位之间设有相互拼接的加强肋。 4 .根据权利要求2所述的轮胎爆胎两片式安全轮毂，其特征在于:所述轮辐中心盘的直 径大于正常轮辐的中心盘直径。 5 .根据权利要求2所述的轮胎爆胎两片式安全轮毂，其特征在于:所述外轮毂安装好减 震轮胎后，其外轮半径小于内轮半径2cm〜2.5cm。 [EN CN111483270A]: 1 A two-piece safety hub for a tire burst, comprising a hub and a tire mounted on the hub, characterized in that the hub adopts a split structure, namely an inner hub and an outer hub, and the outer hub includes a tire burst safety device The puncture safety device is located along the inner side of the inner hub and the inner side of the outer hub with mutually spliced reinforcing ribs. The diameter of the outer hub is larger than the diameter of the inner hub, and then the tires are installed on the inner hub and the outer hub. The tire and the inner and outer wheel hubs form an integral structure. 2 The two-piece safety hub for a tyre burst according to claim 1, wherein the puncture safety device includes spokes, a rim, a spoke center plate, and a shock-absorbing tire installed on the rim. 3 The two-piece safety hub for a tyre burst according to claim 1, characterized in that: mutually spliced reinforcing ribs are provided between the outer inner part of the inner hub and the inner inner part of the outer hub. 4 The two-piece safety hub for a tyre burst according to claim 2, wherein the diameter of the spoke center disc is larger than that of a normal spoke. 5 The two-piece safety hub with a puncture tire according to claim 2, characterized in that: after the outer hub is installed with a shock-absorbing tire, the radius of the outer wheel is smaller than the radius of the inner wheel by 2cm~2.5cm. | [ZH CN111483270A]: 一种轮胎爆胎两片式安全轮毂 技术领域 [0001]本发明属于轮毂制造技术领域，是涉及多种轮胎爆胎安全轮毂。 背景技术 [0002]在许多的交通事故中，据有关统计数据显示，在高速公路上的交通事故中，40%是 由于轮胎故障引起的，其中爆胎一项就占轮胎故障引发事故总量的70%以上。95%以上的 车辆面对高速爆胎毫无防范，而时速在140公里以上发生爆胎死亡率接近100 %。因高速行 驶中突然爆胎后，使车体倾斜、失控从而导致的车毁人亡事故位列高速公路意外事故榜首， 爆胎事故高发,至死率高，严重危胁着司乘人员的生命财产安全。 [0003]普通轮毂通常在轮毂的两边设置胎圈座，轮胎在气压的作用下，轮胎两侧胎圈紧 密的套在胎圈座上，在轮缘的阻档下不会脱出。在胎圈座的中间设置轮槽用以更换轮胎，胎 圈在开胎机的内切作用下陷入槽底，这样胎圈就可以翻过轮缘取出或套入。 [0004]轮胎在爆胎或胎压严重下降的情况下，轮胎脱圈阻力急剧减小，轮胎在偏向力的 作用下会脱离轮圈圈座，轮胎与轮毂发生分离。轮毂在轮胎丧失支撑力后随之下沉直接与 路面接触，这时车体会因失去平衡，从而导致车辆失控产生严重的侧滑、侧翻等现象。轮胎 充气后的胎壁是支撑车辆重量的主要部位，爆胎严重时通常会导致胎壁的瞬间崩裂（时间 小于0.1秒），还有可能使轮胎脱离轮毂，从而使轮胎瞬间失去支撑力。高速行驶中的车辆无 论是前、后轮爆胎都有可能导致车辆无法挽救的失控。爆胎是非常严重的安全事故，特别是 在高速公路上发生爆胎。 [0005]现有应对爆胎采取的方法分为四种:一、是加固胎壁厚度的所谓〃防爆胎〃技术，可 这种方法是以牺牲轮胎减震功能和驾乘舒适性为代价，在维修更换轮胎时因轮胎太硬也很 不方便，而且成本很高。二、是通过〃胎压预警〃的方式帮助车主预防爆胎的发生，但这类技 术并不能在事故发生时起到作用，因爆胎是瞬间发生的且原因多种多样，仅从胎压方面解 决作用有限。另外在胎压预警装置上的电子辅助制动及方向锁止等技术，实现难度大、可靠 性差、成本高。三、是在轮毂内加装垫高装置加大轮毂直径以使车轮在爆胎后可支撑行驶， 这类装置不仅对高速行驶车辆的动平衡、稳定性都会产生一定的影响，并且安装此类装置 后对轮胎拆装比较复杂，对用户日常使用维护造成麻烦,因此无法大范围推广。四、是在轮 胎内壁边缘加装一个固定环，使轮胎一侧的内边边缘与轮毂固定，在爆胎时轮胎因固定环 的作用让轮胎不脱出轮毂，可高速爆胎后所起作用也很有限的。 发明内容 [0006]本发明是为解决公知技术中存在的技术问题而提供一种结构简单、安装使用方 便、提高工作效率的。 [0007]本发明为解决公知技术中存在的技术问题所采取的技术方案是： [0008] 一种轮胎爆胎两片式安全轮毂，包括轮毂、安装在轮毂上的轮胎，其特征在于:所 述轮毂采用分体式结构，即内轮毂和外轮毂，内轮毂和外轮毂分别包括正常行驶的轮胎以 及沿内轮毂外侧内部位与外轮毂内侧内部位有相互拼接的加强肋，其外轮毂的直径大于内 轮毂的直径，在外轮毂的外圈安装有减震轮胎，安装后所述内、外轮毂形成整体结构。 [0009]本发明可采用如下技术措施： [0010]所述的轮胎爆胎两片式安全轮毂包括轮辐、轮缘，所述的轮辐包括轮辐中心盘;所 述的轮缘外圈安装有减震轮胎。 [0011]所述的内轮毂与外轮毂之间设有相互拼接的加强肋。 [0012]所述外轮毂安装好减震轮胎后其外轮半径小于内轮半径2cm〜2.5cm。 [0013]本发明具有的优点和积极效果是：由于本发明采用上述方案。1.解决了在爆胎的 瞬间因该安全装置与内轮之间的直径差，使爆胎车辆能够以一定速度继续安全行驶一定的 距离，且对轮胎的漏气、缺气或胎压过低有很好的保护作用。2.在车轮副蹭到路牙时，本安 全装置可保护正常行驶的轮胎从而延长了轮胎的使用寿命。3.为了减小所受冲击力，在外 轮毂的外径表面安装有高强度的减震轮胎，起到减轻因爆胎而引的冲击力作用。4.所述爆 胎两片式安全轮毂制造方便，实现成本低，对于现有的轮毂只需进行简单的改造即可制造， 而且拆装轮胎也很容易，与正常轮胎拆装方式基本一样。本发明可以适应多种不同规格的 轮毂。另外，本发明还加强了轮毂的整体承载强度，提高了轮胎的使用寿命，从而节约了开 支。 附图说明 [0014]图1是本发明的结构示意图； [0015]图2是图1中爆胎安全新型轮毂的结构示意图； [0016]图中：1、爆胎安全轮毂：1-1、内轮毂：1-2、轮胎：1-3、拼接胁：1-4、螺栓：2-1、外轮 毂：2-2、减震轮胎：2-3、拼接肋。 具体实施方式 [0017]为了进一步了解本发明的发明内容、特点及功效，现例举以下实施例，并配合附图 详细说明如下： [0018]请参阅图1至图2,一种轮胎爆胎两片式安全轮毂，包括内轮毂1-1,安装在内轮毂 上的轮胎1-2,所述轮毂为分体式结构，即内轮毂1-1和外轮毂2-1,内轮毂和外轮毂分别安 装有轮胎（1-2、2-2）。 [0019]上述结构中，所述爆胎安全轮毂即有拼接肋1-3与拼接肋2-3相互拼接，由螺栓1-4 加固内轮毂与外轮毂之间的拼接强度。 [0020]上述结构中，请参阅图2,所述爆胎安全轮毂,即有加大直径的外轮毂来支撑。 [0021]上述结构中为了提高安全轮毂的支撑强度，加大了所述安全轮毂的中心盘直径。 [0022]为了保证正常轮胎的使用，所述安全轮毂的轮胎半径小于正常行驶轮胎的半径 2cm-2.5cm,该半径差不能过大，也不能过小，如果过大对爆胎时车辆的偏向起不到作用，会 影响到爆胎时车辆的稳定性，而且也是存在安全隐患的，如果过小，虽解决了爆胎瞬间造成 的冲击力，但会对安全轮毂的轮胎造成过早的磨损。 [0023]综上所述，1,本发明解决了轮胎爆胎后该安全装置与正常行驶的轮胎之间的直径 差，保证爆胎后车辆能够以一定的速度继续安全行驶一定的距离；2,所述爆胎安全轮毂制 造方便，实现成本低，对于现有的轮毂只需进行简单的改造即可，在调换轮胎时只需按正常 的方法更换即可，无需特殊工具，本发明可以适用多种不同规格的轮毂，另外，本发明还加 强了安全轮毂的整体承载强度，从而提高了爆胎对车辆的安全保障。 [0024]以上所述是对本发明的较佳实施例而已，并非对本发明作任何形式上的限制，凡 是依据本发明的技术实质对以上实施例所做的任何简单修改，等同变化与修饰，均属于本 发明技术方案的范围内。 [EN CN111483270A]: The technical field of a two-piece safety hub with a tyre burst [0001] The present invention belongs to the technical field of wheel hub manufacturing, and relates to a variety of tire burst safety wheels. Background technique [0002] In many traffic accidents, according to relevant statistical data, 40% of traffic accidents on expressways are caused by tire failures, of which punctures account for 70% of the total number of accidents caused by tire failures. the above. More than 95% of vehicles have no protection against puncture at high speeds, and the fatality rate for punctures at speeds above 140 kilometers per hour is close to 100%. Car crashes and fatalities caused by a sudden puncture during high-speed driving, which caused the vehicle body to tilt and lose control, ranked first on the list of highway accidents. The high incidence of puncture accidents and the high fatality rate seriously threatened the lives of passengers and passengers. Property safety. [0003] Ordinary hubs are usually provided with bead seats on both sides of the hub. Under the action of the pressure of the tire, the beads on both sides of the tire are tightly sleeved on the bead seats, and will not come out under the blocking of the rim. A wheel groove is arranged in the middle of the bead seat to replace the tire, and the bead sinks into the bottom of the groove under the inner cutting action of the tyre opener, so that the bead can be taken out or sleeved over the rim. [0004] In the case of a tire puncture or a severe drop in tire pressure, the tire lap resistance will decrease sharply, the tire will be separated from the rim seat under the action of the deflection force, and the tire and the hub will be separated. After the tire loses its supporting force, the wheel hub sinks and directly contacts the road surface. At this time, the car body will lose its balance, which will cause the vehicle to lose control and cause serious sideslip and rollover. The sidewall of the tire after inflation is the main part that supports the weight of the vehicle. A severe tyre burst usually causes the instantaneous cracking of the sidewall (less than 0.1 second), and it may also cause the tire to separate from the wheel hub, causing the tire to instantly lose its support. Whether the front and rear tires of a high-speed vehicle are punctured, it may cause the vehicle to lose control irreparably. A puncture is a very serious safety accident, especially when a puncture occurs on the highway. [0005] Existing methods to deal with tire blowouts are divided into four types: First, the so-called "explosion-proof tire" technology to reinforce the thickness of the tire wall, but this method is at the expense of tire damping function and driving comfort. It is inconvenient to repair and replace tires because the tires are too hard, and the cost is high. Second, it helps car owners prevent tire blowouts by means of "tire pressure warning", but this type of technology does not work in the event of an accident, because a tire blowout occurs instantaneously and has various causes, only from the tire pressure The solution is limited. In addition, technologies such as electronic auxiliary braking and direction locking on the tire pressure warning device are difficult to achieve, with poor reliability and high cost. Third, it is to install a padding device in the wheel hub to increase the diameter of the wheel hub so that the wheel can support driving after a puncture. This type of device not only has a certain impact on the dynamic balance and stability of high-speed vehicles, but also installs such devices. After the installation, the disassembly and assembly of the tire is more complicated, which causes troubles for the user's daily use and maintenance, so it cannot be widely promoted. Fourth, a fixed ring is installed on the edge of the inner wall of the tire to fix the inner edge of one side of the tire to the hub. When the tire is blown, the fixed ring prevents the tire from coming out of the hub, which can also work after a high-speed blowout. Very limited. Summary of the invention [0006] The present invention provides a simple structure, convenient installation and use, and improved work efficiency in order to solve the technical problems existing in the known technology. [0007] The technical solutions adopted by the present invention to solve the technical problems existing in the known technologies are: [0008] A two-piece safety hub for a tire burst, including a hub and a tire mounted on the hub, characterized in that: the hub adopts a split structure, namely an inner hub and an outer hub, and the inner hub and the outer hub respectively include Normally driving tires And along the outer inner part of the inner hub and the inner inner part of the outer hub, there are mutually spliced reinforcing ribs. The diameter of the outer hub is larger than that of the inner hub. A shock-absorbing tire is installed on the outer ring of the outer hub. The inner and outer hubs are installed after installation. Form an overall structure. [0009] The present invention can adopt the following technical measures: [0010] The two-piece safety hub for a tyre burst includes spokes and a rim, and the spokes include a spoke center disk; and the outer ring of the rim is equipped with a shock-absorbing tire. [0011] The inner hub and the outer hub are provided with mutually spliced reinforcing ribs. [0012] After the outer wheel hub is installed with a shock-absorbing tire, the outer wheel radius is smaller than the inner wheel radius by 2cm~2.5cm. [0013] The advantages and positive effects of the present invention are: because the present invention adopts the above scheme. 1. It solves the problem of the diameter difference between the safety device and the inner wheel at the moment of a puncture, so that the puncture vehicle can continue to drive a certain distance safely at a certain speed, and the tire is leaking, flat or over-pressured. Low has a good protective effect. 2. When the wheel pair rubs against the road teeth, this safety device can protect the tires that are running normally, thereby prolonging the service life of the tires. 3. In order to reduce the impact force, a high-strength shock-absorbing tire is installed on the outer diameter surface of the outer hub to reduce the impact force caused by a puncture. 4. The puncture two-piece safety wheel hub is easy to manufacture and low in cost. The existing wheel hub can be manufactured only by simple modification, and it is easy to disassemble and assemble the tire, which is basically the same as the normal tire disassembly and assembly method. The invention can adapt to a variety of wheel hubs of different specifications. In addition, the present invention also strengthens the overall bearing strength of the wheel hub, increases the service life of the tire, and saves expenses. Description of the drawings [0014] FIG. 1 is a schematic diagram of the structure of the present invention; [0015] FIG. 2 is a schematic diagram of the structure of the new wheel hub for puncture safety in FIG. 1; [0016] In the figure: 1. Flat tire safety wheel: 1-1, inner wheel: 1-2, tire: 1-3, splicing rib: 1-4, bolt: 2-1, outer wheel: 2-2 Shock-absorbing tires: 2-3, splicing ribs. detailed description [0017] In order to further understand the content, features and effects of the present invention, the following embodiments are exemplified and described in detail with the accompanying drawings as follows: [0018] Please refer to Figures 1 to 2, a two-piece safety hub for a tyre burst, including an inner hub 1-1, a tire 1-2 mounted on the inner hub, the hub is a split structure, that is, the inner hub The wheel hub 1-1 and the outer wheel hub 2-1, the inner wheel hub and the outer wheel hub are respectively equipped with tires (1-2, 2-2). [0019] In the above structure, the puncture safety hub has splicing ribs 1-3 and splicing ribs 2-3 joined to each other, and the splicing strength between the inner hub and the outer hub is reinforced by bolts 1-4. [0020] In the above structure, please refer to Figure 2. The puncture safety hub is supported by an outer hub with an enlarged diameter. [0021] In order to improve the support strength of the safety hub in the above structure, the diameter of the center disk of the safety hub is increased. [0022] In order to ensure the use of normal tires, the tire radius of the safety wheel hub is 2cm-2.5cm less than the radius of the normal driving tire. The radius difference cannot be too large or too small. If it is too large, it will deflection of the vehicle when the tire is blown. If it is not effective, it will affect the stability of the vehicle when the tire is blown, and there is also a safety hazard. If it is too small, although the impact caused by the blowout is solved, it will cause premature wear on the tires of the safety wheel. . [0023] To sum up, 1, the present invention solves the diameter difference between the safety device and the normal driving tire after a tire burst, and ensures that the vehicle can continue to safely travel a certain distance at a certain speed after a tire burst; 2 , The puncture safety wheel system It is easy to manufacture and low in cost. The existing wheels need to be simply modified. When changing the tires, they only need to be replaced according to the normal method. No special tools are needed. The present invention can be applied to a variety of different specifications of wheels. In addition, the present invention also strengthens the overall bearing strength of the safety wheel hub, thereby improving the safety guarantee for the vehicle from a puncture. [0024] The above descriptions are only preferred embodiments of the present invention, and are not intended to limit the present invention in any form. Any simple modifications, equivalent changes and modifications made to the above embodiments based on the technical essence of the present invention are all It belongs to the scope of the technical solution of the present invention.
[ZH CN211009506U]: 一种汽车半轴螺栓用高精度锁紧螺母套 [EN CN211009506U]: High-precision locking nut sleeve for automobile semi-axle bolt | [ZH CN211009506U]: 本实用新型提供了一种汽车半轴螺栓用高精度锁紧螺母套，包括半轴和轮毂，所述轮毂安装在半轴上，且轮毂的一侧设置有转动座，所述转动座的另一侧通过轴承连接有固定座，所述固定座与转动座均套设在半轴的外圆上。本实用新型结构紧凑，科学合理，设置有夹杆和束紧套，通过转动座适当旋转调节位置后，利用六个等间距夹杆夹持在螺母套的外六角平面上，然后滑动束紧套，直到靠近夹杆上的挡块，接着旋入束紧套上的调节螺栓，在调节螺栓进给后，撑起弹簧钢材质的内环，利用内环的鼓起，使得鼓起内环的两侧紧贴夹杆，达到卡死的目的，避免夹杆通过铰座转动，通过夹杆紧贴螺母套，使得螺母套固定，无法旋转导致松动。 [EN CN211009506U]: The utility model provides a high-precision locking nut sleeve for an automobile half shaft bolt, which comprises a half shaft and a wheel hub, the wheel hub is arranged on the half shaft, one side ofthe wheel hub is provided with a rotating seat, the other side of the rotating seat is connected with a fixed seat through a bearing, and the fixed seat and the rotating seat are both sleeved on theouter circle of the half shaft. The utility model has a compact structure, scientific and reasonable method, a clamping rod and a tightening sleeve are arranged; the position is adjusted by properly rotating the rotating seat; the six clamping rods are clamped on the outer hexagonal plane of the nut sleeve at equal intervals; sliding lacing sleeve, until the clamping rods are close to the baffle blocks on the clamping rods; then the adjusting bolt on the tightening sleeve is screwed in, after the adjusting bolt is fed, the inner ring made of spring steel is supported, the two sides of the bulged inner ring are tightly attached to the clamping rod through bulging of the inner ring, the clamping purpose is achieved, and the situation that the clamping rod rotates through the hinged support,the clamping rod is tightly attached to the nut sleeve, the nut sleeve is fixed and cannot rotate, and consequently loosening is caused is avoided. | CN211009506U | 2020-07-14 | CN201921410714U | 2019-08-28 | CN201921410714U, 2019-08-28 | CN211009506U: 2020-07-14 | DALIAN GOLDSTEAD HI TECH CO LTD | THE INVENTOR HAS WAIVED THE RIGHT TO BE MENTIONED | F16B37/00: I B60B27/06: I F16B39/10: I |  |  |  | [ZH CN211009506U]: 1 .一种汽车半轴螺栓用高精度锁紧螺母套，包括半轴(1)和轮毂(2),其特征在于:所述 轮毂⑵安装在半轴(1)上，且轮毂⑵的一侧设置有转动座(8)，所述转动座(8)的另一侧通 过轴承(12)连接有固定座⑺，所述固定座⑺与转动座(8)均套设在半轴(1)的外圆上，且 固定座⑺外壁的两侧分别通过螺栓与半轴⑴固定连接，所述固定座⑺远离转动座(8)的 一侧设置有螺母套(3)，所述螺母套(3)与半轴(1)螺纹连接，所述转动座(8)上焊接有铰座 (9)，所述铰座(9)上转动连接有夹杆(4)，所述夹杆(4)紧贴螺母套⑶的外六角面,且夹杆 (4)的外侧套设有束紧环(6)。 2 .根据权利要求1所述的一种汽车半轴螺栓用高精度锁紧螺母套,其特征在于,所述铰 座(9)设置有六个，且六个铰座(9)分别等间距焊接在转动座(8)上，所述夹杆(4)也设置有 六个，且夹杆⑷为圆柱形结构。 3 .根据权利要求2所述的一种汽车半轴螺栓用高精度锁紧螺母套,其特征在于,所述转 动座(8)包括转动环(801)和转动盘(802)，所述转动环(801)与转动盘(802)焊接连接，所述 转动环(801)为环形结构，且转动盘(802)为空心盘形结构，所述转动环(801)的内侧通过轴 承(12)与固定座⑺转动连接，所述转动盘(802)上开设有螺栓孔(10)，所述螺栓孔(10)位 于相邻两个铰座(9)之间的位置处，且螺栓孔(10)为弧形结构，所述螺栓孔(10)的弧长等于 相邻夹杆(4)以半轴(1)为中心的弧线长度的一半，所述螺栓孔(10)的内部安装有螺栓螺 母，且转动盘(802)通过螺栓螺母与轮毂(2)固定连接。 4 .根据权利要求1所述的一种汽车半轴螺栓用高精度锁紧螺母套，其特征在于，所述螺 母套(3)的外六角平面上开设有定位槽(11)，所述定位槽(11)开设有六个,且六个定位槽 (11)等间距环形排列，所述定位槽(11)为弧形结构，且定位槽(11)与夹杆(4)的外壁相吻 合。 5 .根据权利要求1所述的一种汽车半轴螺栓用高精度锁紧螺母套,其特征在于,所述夹 杆(4)远离螺母套⑶的一侧焊接有挡块(5)，所述挡块⑸为长方体结构。 6 .根据权利要求1所述的一种汽车半轴螺栓用高精度锁紧螺母套,其特征在于,所述束 紧环(6)包括外环(601)、内环(602)和调节螺栓(603)，所述内环(602)设置在外环(601)的 内侧,且内环(602)与外环(601)的侧面上设置有焊接片(13)，所述焊接片(13)设置有六个, 且六个焊接片(13)等间距环形排列，所述外环(601)与内环(602)通过焊接片(13)焊接连 接，且调节螺栓(603)螺纹连接在外环(601)的外壁上,所述调节螺栓(603)设置有六个，且 六个调节螺栓(603)等间距环形排列，所述内环(602)为一种弹簧钢材质。 [EN CN211009506U]: 1 A high-precision lock nut sleeve for automobile half-shaft bolts, comprising a half-shaft (1) and a hub (2), characterized in that: the hub is installed on the half-shaft (1), and one side of the hub A rotating seat (8) is provided, and the other side of the rotating seat (8) is connected with a fixed seat through a bearing (12), and the fixed seat and the rotating seat (8) are both sleeved on the half shaft (1) On the outer circle of the fixed seat , and the two sides of the outer wall of the fixed seat are respectively fixedly connected with the half shaft by bolts, the side of the fixed seat away from the rotating seat (8) is provided with a nut sleeve (3), and the nut sleeve ( 3) Threaded connection with the half shaft (1), a hinge seat (9) is welded on the rotating seat (8), a clamp rod (4) is rotatably connected to the hinge seat (9), the clamp rod (4) ) Close to the outer hexagonal surface of the nut sleeve (3), and a tightening ring (6) is sleeved on the outside of the clamping rod (4). 2 A high-precision lock nut sleeve for automotive half-axle bolts according to claim 1, characterized in that, the hinge seat (9) is provided with six, and the six hinge seats (9) are welded at equal intervals. On the rotating seat (8), the clamping rods (4) are also provided with six, and the clamping rod (4) has a cylindrical structure. 3 A high-precision lock nut sleeve for automotive axle bolts according to claim 2, wherein the rotating seat (8) includes a rotating ring (801) and a rotating disk (802), and the rotating ring (801) is welded and connected to the rotating disk (802). The rotating ring (801) has a ring structure, and the rotating disk (802) has a hollow disk structure. The inner side of the rotating ring (801) is connected to a bearing (12) through a bearing (12). The fixed seat is connected in rotation, the rotating disk (802) is provided with a bolt hole (10), and the bolt hole (10) is located at a position between two adjacent reaming seats (9), and the bolt hole (10) ) Is an arc structure, the arc length of the bolt hole (10) is equal to half of the arc length of the adjacent clamping rod (4) centered on the semi-axis (1), and the bolt hole (10) is installed inside Bolts and nuts, and the rotating disc (802) is fixedly connected with the hub (2) through bolts and nuts. 4 A high-precision lock nut sleeve for automotive half-axle bolts according to claim 1, wherein the outer hexagonal plane of the nut sleeve (3) is provided with a positioning groove (11), the positioning groove (11) Six positioning grooves (11) are arranged in a ring at equal intervals. The positioning grooves (11) have an arc structure, and the positioning grooves (11) coincide with the outer wall of the clamping rod (4). 5 A high-precision lock nut sleeve for automotive half-shaft bolts according to claim 1, characterized in that, the side of the clamping rod (4) away from the nut sleeve (3) is welded with a stop (5), and the The stop is a cuboid structure. 6 A high-precision lock nut sleeve for automobile axle bolts according to claim 1, wherein the tightening ring (6) includes an outer ring (601), an inner ring (602) and an adjusting bolt ( 603), the inner ring (602) is arranged on the inner side of the outer ring (601), and welding pieces (13) are arranged on the sides of the inner ring (602) and the outer ring (601), the welding pieces (13) There are six, and the six welding pieces (13) are arranged annularly at equal intervals, the outer ring (601) and the inner ring (602) are welded and connected by the welding pieces (13), and the adjusting bolt (603) is screwed on the outer ring On the outer wall of the ring (601), six adjusting bolts (603) are provided, and the six adjusting bolts (603) are arranged annularly at equal intervals, and the inner ring (602) is made of a spring steel material. | [ZH CN211009506U]: 一种汽车半轴螺栓用高精度锁紧螺母套 技术领域 [0001]本实用新型主要涉及汽车配件的技术领域，具体涉及一种汽车半轴螺栓用高精度 锁紧螺母套。 背景技术 [0002] 一般汽车轮毂通过螺栓固定在半轴上，而连接处会旋入有螺母套，螺母套的存在 确保轮毂能够牢牢的固定在半轴上，但是随着汽车长期制动，半轴上的螺母套极容易发生 松动，致使半轴脱落，由此，一种汽车半轴螺栓用高精度锁紧螺母套被提出。 实用新型内容 [0003]本实用新型主要提供了一种汽车半轴螺栓用高精度锁紧螺母套，用以解决上述背 景技术中提出的随着汽车长期制动，半轴上的螺母套极容易发生松动，致使半轴脱落的技 术问题。 [0004]本实用新型解决上述技术问题采用的技术方案为： [0005]包括半轴和轮毂，所述轮毂安装在半轴上，且轮毂的一侧设置有转动座，所述转动 座的另一侧通过轴承连接有固定座，所述固定座与转动座均套设在半轴的外圆上，且固定 座外壁的两侧分别通过螺栓与半轴固定连接，所述固定座远离转动座的一侧设置有螺母 套，所述螺母套与半轴螺纹连接，所述转动座上焊接有铰座，所述铰座上转动连接有夹杆， 所述夹杆紧贴螺母套的外六角面，且夹杆的外侧套设有束紧环。 [0006]进一步的，所述铰座设置有六个，且留个铰座分别等间距焊接在转动座上，所述夹 杆也设置有六个，且夹杆为圆柱形结构。 [0007]进一步的，所述转动座包括转动环和转动盘，所述转动环与转动盘焊接连接，所述 转动环为环形结构，且转动盘为空心盘形结构，所述转动环的内侧通过轴承与固定座转动 连接，所述转动盘上开设有螺栓孔，所述螺栓孔位于相邻两个铰座之间的位置处，且螺栓孔 为弧形结构，所述螺栓孔的弧长等于相邻夹杆以半轴为中心的弧线长度的一半，所述螺栓 孔的内部安装有螺栓螺母，且转动盘通过螺栓螺母与轮毂固定连接。 [0008]进一步的，所述螺母套的外六角平面上开设有定位槽，所述定位槽开设有六个，且 六个定位槽等间距环形排列，所述定位槽为弧形结构，且定位槽与夹杆的外壁相吻合。 [0009]进一步的，所述夹杆远离螺母套的一侧焊接有挡块，所述挡块为长方体结构。 [0010] 进一步的，所述束紧环包括外环、内环和调节螺栓，所述内环设置在外环的内侧， 且内环与外环的侧面上设置有焊接片，所述焊接片设置有六个，且六个焊接片等间距环形 排列，所述外环与内环通过焊接片焊接连接，且调节螺栓螺纹连接在外环的外壁上，所述调 节螺栓设置有六个，且六个调节螺栓等间距环形排列，所述内环为一种弹簧钢材质。 [0011]与现有技术相比，本实用新型的有益效果为： [0012] 1.该汽车半轴螺栓用高精度锁紧螺母套结构紧凑，科学合理，设置有夹杆和束紧 套，通过转动座适当旋转调节位置后，利用六个等间距夹杆夹持在螺母套的外六角平面上， 然后滑动束紧套，直到靠近夹杆上的挡块，接着旋入束紧套上的调节螺栓，在调节螺栓进给 后，撑起弹簧钢材质的内环，利用内环的鼓起，使得鼓起内环的两侧紧贴夹杆，达到卡死的 目的，避免夹杆通过铰座转动，通过夹杆紧贴螺母套，使得螺母套固定，无法旋转导致松动。 [0013] 2.该汽车半轴螺栓用高精度锁紧螺母套为了确保螺母套长期锁紧，转动座可以通 过螺栓与轮毂再次固定，在转动盘上开设有六个弧形的螺栓孔，螺栓孔的弧线长度等于相 邻夹杆间弧线长度的一半，其原因是:经计算，夹杆在未夹持之前与夹杆在夹持之后相比 较，夹杆以半轴为转动中心，转动直到重合的最大距离为相邻夹杆间弧线长度的一半，由于 夹杆在转动过程中会经过夹持螺母套的位置，再把问题同步后，把六个螺栓孔内的螺栓比 作夹杆，那么转动盘上的螺栓孔在转动时，会始终与轮毂上的初始位置对应的螺栓孔会存 在重叠的部分，而重叠的部分可以供螺栓插入并进行预紧。 [0014] 3.该汽车半轴螺栓用高精度锁紧螺母套的外六角平面上开设有定位槽，定位槽与 夹杆相紧贴，使得夹杆与螺母套之间稳定性更好，避免夹杆与螺母套之间发生滑动。 [0015]以下将结合附图与具体的实施例对本实用新型进行详细的解释说明。 附图说明 [0016]图1为本实用新型的实体效果图； [0017]图2为本实用新型的螺母套实体效果图； [0018]图3为本实用新型的转动座主视图； [0019]图4为本实用新型的固定座结构示意图； [0020]图5为本实用新型的束紧环结构示意图。 [0021]图中：1、半轴;2、轮毂;3、螺母套;4、夹杆;5、挡块;6、束紧环;601、外环;602、内环; 603、调节螺栓;7、固定座;8、转动座;801、转动环;802、转动盘；9、铰座；10、螺栓孔；11、定位 槽;12、轴承;13、焊接片。 具体实施方式 [0022] 为了便于理解本实用新型，下面将参照相关附图对本实用新型进行更加全面的描 述，附图中给出了本实用新型的若干实施例，但是本实用新型可以通过不同的形式来实现， 并不限于文本所描述的实施例，相反的，提供这些实施例是为了使对本实用新型公开的内 容更加透彻全面。 [0023]需要说明的是，当元件被称为“固设于”另一个元件，它可以直接在另一个元件上 也可以存在居中的元件，当一个元件被认为是“连接”另一个元件，它可以是直接连接到另 一个元件或者可能同时存在居中元件，本文所使用的术语“垂直的”、“水平的”、“左”、“右” 以及类似的表述只是为了说明的目的。 [0024]除非另有定义，本文所使用的所有的技术和科学术语与属于本实用新型的技术领 域的技术人员通常连接的含义相同，本文中在本实用新型的中所使用的术语知识为 了描述具体的实施例的目的，不是旨在于限制本实用新型，本文所使用的术语“及/或”包括 一个或多个相关的所列项目的任意的和所有的组合。 [0025] 请着重参照附图1-5,包括半轴1和轮毂2,轮毂2安装在半轴1上，且轮毂2的一侧设 置有转动座8,转动座8的另一侧通过轴承12连接有固定座7,固定座7与转动座8均套设在半 轴1的外圆上，且固定座7外壁的两侧分别通过螺栓与半轴1固定连接，固定座7远离转动座8 的一侧设置有螺母套3,螺母套3与半轴1螺纹连接，转动座8上焊接有铰座9,铰座9上转动连 接有夹杆4,夹杆4紧贴螺母套3的外六角面，且夹杆4的外侧套设有束紧环6。 [0026]请着重参照附图1，铰座9设置有六个，且留个铰座9分别等间距焊接在转动座8上， 夹杆4也设置有六个，且夹杆4为圆柱形结构。在本实施例中，利用铰座9使得夹杆4转动，并 呈现开放状态，提供较大的空间，便于预紧螺母套3。 [0027] 请着重参照附图1和附图4,转动座8包括转动环801和转动盘802,转动环801与转 动盘802焊接连接,转动环801为环形结构，且转动盘802为空心盘形结构,转动环801的内侧 通过轴承12与固定座7转动连接,转动盘802上开设有螺栓孔10,螺栓孔10位于相邻两个铰 座9之间的位置处，且螺栓孔10为弧形结构，螺栓孔10的弧长等于相邻夹杆4以半轴1为中心 的弧线长度的一半，螺栓孔10的内部安装有螺栓螺母，且转动盘802通过螺栓螺母与轮毂2 固定连接。在本实施例中，由于夹杆4通过铰座9与转动座8连接，在通过夹杆4夹紧螺母套3 时，可以通过转动座8转动，调整夹杆4位置，直到夹杆4与螺母套3的外六角平面相对应，在 夹杆4安装收束后，可以将螺栓穿过轮毂2和转动盘802上的螺栓孔10,并进行预紧固定，使 得整体均为紧固状态。 [0028]请着重参照附图4,螺母套3的外六角平面上开设有定位槽11,定位槽11开设有六 个，且六个定位槽11等间距环形排列，定位槽11为弧形结构，且定位槽11与夹杆4的外壁相 吻合。在本实施例中，通过夹杆4嵌合在定位槽11中，确保夹杆4达到纤维状态,便于在夹杆4 上滑动束紧环6,同时也避免夹杆4在螺母套3上产生移动或抖动，对螺母套3的外六角平面 造成磨损。 [0029]请再次着重参照附图1,夹杆4远离螺母套3的一侧焊接有挡块5,挡块5为长方体结 构。在本实施例中，通挡块5的存在,避免束紧环6脱离整个夹杆4,且在预紧螺母套3时，为了 确保夹杆4能够完全张开，可以将束紧环6滑动至铰座9靠近转动盘802的间隙位置处。 [0030] 请再次着重参照附图1和附图5,束紧环6包括外环601、内环602和调节螺栓603,内 环602设置在外环601的内侧，且内环602与外环601的侧面上设置有焊接片13,焊接片13设 置有六个，且六个焊接片13等间距环形排列，外环601与内环602通过焊接片13焊接连接，且 调节螺栓603螺纹连接在外环601的外壁上，调节螺栓603设置有六个，且六个调节螺栓603 等间距环形排列，内环602为一种弹簧钢材质。在本实施例中，外环601为一种不锈钢，内环 602为一种弹簧钢，弹簧钢具有一定的弹性，在通过焊接片13将外环601与内环602连接后， 内环602的局部位置还可以进行形变，利用调节螺栓603的进给，挤压内环602,使得内环602 不断鼓起，且鼓起内环602的两侧边沿处可以逐渐靠近夹杆4,利用内环602的挤压，将夹杆4 卡死锁紧，避免夹杆4通过铰座9转动，使得夹杆4仅仅贴合在螺母套3上，避免螺母套3发生 旋动。 [0031]本实用新型的具有操作方式如下： [0032]首先在半轴1上套设好一体的固定座7和转动座8,此时转动座8紧靠轮毂2,接着利 用螺栓将固定座7固定在半轴1上，然后再在半轴1上螺纹连接上螺母套3,螺母套3紧贴固定 固定座7,接着再通过铰座9旋动夹杆4,使得夹杆4紧贴螺母套3上的定位槽11上，再滑动束 紧环6,直到紧靠夹杆4处的挡块5,然后再旋动调节螺栓603,利用调节螺栓603的进给，挤压 内环602,使得内环602不断鼓起，且鼓起内环602的两侧边沿处可以逐渐靠近夹杆4,利用内 环602的挤压,将夹杆4卡死锁紧，避免夹杆4通过铰座9转动，使得夹杆4仅仅贴合在螺母套3 上，避免螺母套3发生旋动，接着再将螺栓穿过转动盘802和轮毂2上的螺栓孔10,通过螺母 预紧后，使得螺母套3、固定座7、转动座8及轮毂2形成固定的整体。 [0033]上述结合附图对实用新型进行了示例性描述，显然本实用新型具体实现并不受上 述方式的限制，只要采用了本实用新型的方法构思和技术方案进行的这种非实质改进，或 未经改进将实用新型的构思和技术方案直接应用于其他场合的，均在本实用新型的保护范 围之内。 [EN CN211009506U]: Technical field of a high-precision lock nut sleeve for automobile axle bolts [0001] The present utility model mainly relates to the technical field of auto parts, and specifically relates to a high-precision lock nut sleeve for automobile half axle bolts. Background technique [0002] Generally, the hub of a car is fixed on the axle shaft by bolts, and a nut sleeve is screwed into the connection. The existence of the nut sleeve ensures that the hub can be firmly fixed on the axle shaft. However, as the car brakes for a long time, the axle shaft The upper nut sleeve is extremely easy to loosen, causing the half shaft to fall off. Therefore, a high-precision lock nut sleeve for automobile half shaft bolts is proposed. Utility model content [0003] The present utility model mainly provides a high-precision lock nut sleeve for automobile half-shaft bolts, which is used to solve the problem that the nut sleeve on the half-shaft is extremely prone to loosening as the automobile is braked for a long time in the background art. The technical problem that caused the half shaft to fall off. [0004] The technical solutions adopted by the utility model to solve the above technical problems are: [0005] Including a half shaft and a hub, the hub is mounted on the half shaft, and one side of the hub is provided with a rotating seat, the other side of the rotating seat is connected with a fixed seat through a bearing, the fixed seat and the rotating seat Both are sleeved on the outer circle of the half shaft, and the two sides of the outer wall of the fixing seat are respectively fixedly connected with the half shaft by bolts. The side of the fixing seat away from the rotating seat is provided with a nut sleeve, and the nut sleeve and the half shaft thread Connected, a hinge seat is welded on the rotating seat, and a clamp rod is rotatably connected to the hinge seat. The clamp rod is close to the outer hexagonal surface of the nut sleeve, and a tightening ring is sleeved on the outside of the clamp rod. [0006] Further, the hinge seat is provided with six, and one hinge seat is respectively welded on the rotating seat at equal intervals, the clamp rod is also provided with six, and the clamp rod has a cylindrical structure. [0007] Further, the rotating seat includes a rotating ring and a rotating disk, the rotating ring is welded to the rotating disk, the rotating ring is a ring structure, and the rotating disk is a hollow disk-shaped structure, the inner side of the rotating ring The rotating disk is connected to the fixed seat by rotation, the rotating disk is provided with a bolt hole, the bolt hole is located between two adjacent reaming seats, and the bolt hole has an arc structure, and the arc length of the bolt hole is It is equal to half of the arc length of the adjacent clamping rods centered on the semi-shaft, a bolt and nut are installed inside the bolt hole, and the rotating disk is fixedly connected to the hub through the bolt and nut. [0008] Further, the outer hexagonal plane of the nut sleeve is provided with positioning grooves, the positioning grooves are provided with six, and the six positioning grooves are arranged annularly at equal intervals, and the positioning grooves are arc-shaped structures and are positioned The groove coincides with the outer wall of the clamping rod. [0009] Further, a stopper is welded on the side of the clamping rod away from the nut sleeve, and the stopper is a rectangular parallelepiped structure. [0010] Further, the tightening ring includes an outer ring, an inner ring and an adjusting bolt, the inner ring is arranged on the inner side of the outer ring, and a welding piece is provided on the side surface of the inner ring and the outer ring, the welding piece There are six, and the six welding pieces are arranged in an equally spaced ring shape, the outer ring and the inner ring are welded and connected by the welding pieces, and the adjusting bolt is threadedly connected to the outer wall of the outer ring, the adjusting bolt is provided with six, and Six adjusting bolts are arranged annularly at equal intervals, and the inner ring is made of spring steel. [0011] Compared with the prior art, the beneficial effects of this utility model are: [0012] 1. The high-precision lock nut sleeve for automobile half-axle bolts has a compact structure and is scientifically reasonable. It is provided with a clamping rod and a tightening sleeve. After the position is adjusted by the rotation seat, the six equally spaced clamping rods are used to clamp the On the outer hexagonal plane of the nut sleeve, Then slide the tightening sleeve until it is close to the stop on the clamp rod, and then screw in the adjusting bolt on the tightening sleeve. After the adjusting bolt is fed, prop up the inner ring made of spring steel and use the bulge of the inner ring to make Both sides of the bulging inner ring are tightly attached to the clamping rod to achieve the purpose of jamming, avoiding the rotation of the clamping rod through the hinge seat, and the clamping rod close to the nut sleeve, so that the nut sleeve is fixed and cannot be rotated to cause looseness. [0013] 2. The high-precision lock nut sleeve for the automobile axle shaft bolts. In order to ensure that the nut sleeve is locked for a long time, the rotating seat can be fixed again with the wheel hub by bolts. Six arc-shaped bolt holes are provided on the rotating disk. The arc length of the hole is equal to half of the arc length between the adjacent clamping rods. The reason is that after calculation, the clamping rod before clamping is compared with the clamping rod after clamping. The clamping rod takes the half axis as the center of rotation. The maximum distance of turning until the overlap is half of the arc length between the adjacent clamp rods. Since the clamp rod will pass through the position of the clamp nut sleeve during the rotation process, after the problem is synchronized, the bolts in the six bolt holes are compared to Clamping rod, then when the bolt hole on the rotating disc rotates, there will always be an overlapping part of the bolt hole corresponding to the initial position on the hub, and the overlapping part can be inserted and pre-tightened by the bolt. [0014] 3. The outer hexagonal plane of the high-precision lock nut sleeve for automobile axle bolts is provided with a positioning groove, which is closely attached to the clamping rod, so that the stability between the clamping rod and the nut sleeve is better and avoids Slippage occurs between the clamping rod and the nut sleeve. [0015] The utility model will be explained in detail below in conjunction with the drawings and specific embodiments. Description of the drawings [0016] Figure 1 is a physical rendering of the utility model; [0017] FIG. 2 is a physical effect diagram of the nut sleeve of the present invention; [0018] Figure 3 is a front view of the rotating seat of the utility model; [0019] FIG. 4 is a schematic diagram of the fixed seat structure of the utility model; [0020] Figure 5 is a schematic diagram of the utility model of the tightening ring structure. [0021] Figure: 1. Half shaft; 2. Wheel hub; 3. Nut sleeve; 4. Clamping rod; 5. Stopper; 6. Tightening ring; 601, outer ring; 602, inner ring; 603, adjusting bolt 7. Fixed seat; 8. Rotating seat; 801. Rotating ring; 802. Rotating plate; 9. Reaming seat; 10. Bolt hole; 11. Positioning groove; 12. Bearing; 13. Welding sheet. detailed description [0022] In order to facilitate the understanding of the utility model, the utility model will be described in a more comprehensive manner with reference to the relevant drawings. The figures show several embodiments of the utility model, but the utility model can be implemented in different forms It is not limited to the embodiments described in the text. On the contrary, these embodiments are provided to make the disclosure of the present utility model more thorough and comprehensive. [0023] It should be noted that when an element is called "fixed to" another element, it can be directly on the other element or there may be a centered element. When an element is considered to be "connected" to another element, It may be directly connected to another element or there may be a centered element at the same time. The terms "vertical", "horizontal", "left", "right" and similar expressions used herein are only for illustrative purposes. [0024] Unless otherwise defined, all technical and scientific terms used herein have the same meaning as those commonly connected by those skilled in the technical field of the present utility model. The term knowledge used in the present utility model herein is for description The purpose of the specific embodiments is not intended to limit the present invention. The term "and/or" used herein includes any and all combinations of one or more related listed items. [0025] Please refer to the attached drawings 1-5, including a half shaft 1 and a hub 2. The hub 2 is mounted on the half shaft 1, and one side of the hub 2 is provided with a rotating seat 8, and the other side of the rotating seat 8 passes through a bearing 12 is connected with a fixed seat 7, and the fixed seat 7 and the rotating seat 8 are both sleeved in the half On the outer circle of the shaft 1, and the two sides of the outer wall of the fixed seat 7 are respectively fixedly connected with the half shaft 1 by bolts, the side of the fixed seat 7 away from the rotating seat 8 is provided with a nut sleeve 3, and the nut sleeve 3 is threadedly connected with the half shaft 1 , A hinge seat 9 is welded on the rotating seat 8, a clamp rod 4 is rotatably connected to the hinge seat 9, the clamp rod 4 is close to the outer hexagonal surface of the nut sleeve 3, and a tightening ring 6 is sleeved on the outside of the clamp rod 4. [0026] Please refer to FIG. 1 emphatically. There are six hinge seats 9 and one hinge seat 9 is welded on the rotating seat 8 at equal intervals. There are six clamping rods 4, and the clamping rod 4 is cylindrical. structure. In this embodiment, the hinge base 9 is used to make the clamping rod 4 rotate and present an open state, which provides a larger space and is convenient for pre-tightening the nut sleeve 3. [0027] Please refer to FIG. 1 and FIG. 4 intensively. The rotating seat 8 includes a rotating ring 801 and a rotating disk 802. The rotating ring 801 is welded to the rotating disk 802. The rotating ring 801 has a ring structure, and the rotating disk 802 is a hollow disk. The inner side of the rotating ring 801 is rotatably connected with the fixed seat 7 through the bearing 12, the rotating disk 802 is provided with a bolt hole 10, the bolt hole 10 is located between two adjacent reaming seats 9, and the bolt hole 10 is Arc structure, the arc length of the bolt hole 10 is equal to half of the arc length of the adjacent clamp rod 4 centered on the half shaft 1. A bolt and nut are installed inside the bolt hole 10, and the rotating disk 802 is fixed to the hub 2 by the bolt and nut connection. In this embodiment, since the clamp rod 4 is connected to the rotating base 8 through the hinge base 9, when the nut sleeve 3 is clamped by the clamp rod 4, the rotating base 8 can be rotated to adjust the position of the clamp rod 4 until the clamp rod 4 and The outer hexagonal plane of the nut sleeve 3 corresponds to the outer hexagonal plane. After the clamping rod 4 is installed and condensed, the bolt can be inserted through the bolt hole 10 on the hub 2 and the rotating disk 802, and pre-tightened and fixed, so that the whole is in a fastened state. [0028] Please emphatically refer to FIG. 4, the outer hexagonal plane of the nut sleeve 3 is provided with positioning grooves 11, six positioning grooves 11 are provided, and the six positioning grooves 11 are arranged in an evenly spaced ring shape, and the positioning grooves 11 are arc-shaped structures , And the positioning groove 11 coincides with the outer wall of the clamping rod 4. In this embodiment, the clamping rod 4 is inserted into the positioning groove 11 to ensure that the clamping rod 4 reaches the fiber state, which facilitates sliding the tightening ring 6 on the clamping rod 4, and also prevents the clamping rod 4 from generating on the nut sleeve 3. Movement or shaking will cause wear to the outer hexagonal plane of the nut sleeve 3. [0029] Please refer to FIG. 1 again, the side of the clamp rod 4 away from the nut sleeve 3 is welded with a stopper 5, and the stopper 5 is a cuboid structure. In this embodiment, the presence of the stopper 5 prevents the tightening ring 6 from detaching from the entire clamping rod 4, and when pre-tightening the nut sleeve 3, in order to ensure that the clamping rod 4 can be fully opened, the tightening ring 6 can be slid To the position of the hinge base 9 near the gap of the rotating disk 802. [0030] Please refer again to FIG. 1 and FIG. 5, the tightening ring 6 includes an outer ring 601, an inner ring 602 and an adjusting bolt 603, the inner ring 602 is arranged on the inner side of the outer ring 601, and the inner ring 602 and the outer ring The side of the 601 is provided with welding sheets 13, six welding sheets 13 are arranged, and the six welding sheets 13 are arranged in an equally spaced ring shape. The outer ring 601 and the inner ring 602 are welded and connected by the welding sheet 13, and the adjusting bolt 603 is screwed in On the outer wall of the outer ring 601, six adjusting bolts 603 are provided, and the six adjusting bolts 603 are arranged annularly at equal intervals, and the inner ring 602 is made of a spring steel material. In this embodiment, the outer ring 601 is a kind of stainless steel, and the inner ring 602 is a kind of spring steel. The spring steel has certain elasticity. After the outer ring 601 and the inner ring 602 are connected through the welding piece 13, the inner ring 602 The local position can also be deformed. Using the feed of the adjusting bolt 603, the inner ring 602 is squeezed to make the inner ring 602 continue to bulge, and the edges on both sides of the bulged inner ring 602 can gradually approach the clamp rod 4, using the inner ring The squeeze of 602 locks the clamp rod 4 to prevent the clamp rod 4 from rotating through the hinge seat 9 so that the clamp rod 4 only fits on the nut sleeve 3 and prevents the nut sleeve 3 from rotating. [0031] The utility model has the following operation modes: [0032] First, set an integrated fixed seat 7 and a rotating seat 8 on the half shaft 1. At this time, the rotating seat 8 is close to the hub 2, and then the fixed seat 7 is fixed on the half shaft 1 with bolts, and then on the half shaft 1. The shaft 1 is threadedly connected to the upper nut sleeve 3, the nut sleeve 3 is close to the fixed fixing seat 7, and then the clamp rod 4 is rotated through the hinge seat 9 so that the clamp rod 4 is close to the positioning groove 11 on the nut sleeve 3, and then slides Tighten the ring 6 until it is close to the stop 5 at the clamp rod 4, and then turn the adjusting bolt 603, and use the feed of the adjusting bolt 603 to squeeze the inner ring 602, so that the inner ring 602 continues to bulge and bulge The edges on both sides of the inner ring 602 can gradually approach the clamp rod 4, using the inner The squeeze of the ring 602 locks the clamp rod 4 to prevent the clamp rod 4 from rotating through the hinge seat 9 so that the clamp rod 4 only fits on the nut sleeve 3 to prevent the nut sleeve 3 from rotating, and then the bolt After passing through the rotating disk 802 and the bolt hole 10 on the hub 2 and pre-tightening by the nut, the nut sleeve 3, the fixed seat 7, the rotating seat 8 and the hub 2 form a fixed whole. [0033] The utility model is exemplarily described above in conjunction with the accompanying drawings. Obviously, the specific implementation of the utility model is not limited by the above-mentioned manner, as long as the method concept and technical solution of the utility model are adopted for this insubstantial improvement, Or directly applying the concept and technical solution of the utility model to other occasions without improvement, all fall within the protection scope of the utility model.
[JA JP2020118257A]: 車輪用軸受装置 [EN CN113302412A]: Bearing device for wheel [FR WO2020153419A1]: DISPOSITIF ROULEMENT DE ROUE [ZH CN113302412A]: 车轮用轴承装置 | [JA JP2020118257A]: 【課題】曲げモーメントに対する剛性を高めると共にアウター側シール部材の密封性の低下を抑えることで軸受寿命の向上を実現できる車輪用軸受装置を提供する。【解決手段】複列の外側軌道面２ｃ・２ｄを有する外方部材２と、ハブ輪３１及び内輪３２からなり、複列の内側軌道面３ｃ・３ｄを有する内方部材３と、外方部材２と内方部材３のそれぞれの軌道面２ｃ・２ｄ・３ｃ・３ｄ間に介装される複列の転動部材４・５と、外方部材２と内方部材３によって形成された環状空間Ｓのアウター側開口端を塞ぐアウター側シール部材６と、を備えた車輪用軸受装置１において、ハブ輪３１における車輪取付フランジ３ｅのインナー側基端部分にハブ輪３１の回転軸Ａを中心とする円環状の凹部３ｍが設けられており、外方部材２のアウター側端部２ｉが凹部３ｍに挿入され、かつアウター側シール部材６の少なくとも一部が凹部３ｍに収まっている。【選択図】図４ [EN CN113302412A]: The subject of the present invention is to provide a wheel bearing device capable of improving the durability of the bearing by increasing the rigidity with respect to the bending moment and suppressing the decrease in the sealing performance of the outer side seal member. The wheel bearing device (1) includes: an outer member (2) having double-row outer track surfaces (2c, 2d); an inner member (3) composed of a hub ring (31) and an inner ring (32), and With double-row inner track surfaces (3c, 3d); double-row rolling members (4)·(5), which are clamped on the respective track surfaces (2c, 2d, 3c) of the outer member (2) and the inner member (3) , 3d); and the outer side sealing member (6), which blocks the outer open end of the annular space (S) formed by the outer member (2) and the inner member (3), wherein, in the hub ring The inner base end of the wheel mounting flange (3e) at (31) is provided with an annular recess (3m) centered on the rotation axis (A) of the hub wheel (31), and the outer member (2) The outer side end portion (2i) of the S2 is inserted into the concave portion (3m), and at least a part of the outer side sealing member (6) is accommodated in the concave portion (3m). [FR WO2020153419A1]: La présente invention a pour but de pourvoir à un dispositif roulement de roue permettant d'améliorer la durée de vie du roulement au moyen de l'augmentation de la rigidité par rapport au moment de flexion et de la suppression d'une réduction de l'efficacité d'étanchéité d'un élément d'étanchéité côté externe. À cet effet, l'invention concerne un dispositif roulement de roue (1) doté d'un élément externe (2) comportant une pluralité de rangées de surfaces de chemin de roulement externes (2c)/(2d), un élément interne (3) comprenant une roue de moyeu (31) et une roue interne (32) et comportant une pluralité de rangées de surfaces de chemin de roulement internes (3c)/(3d), une pluralité de rangées d'éléments de roulement (4)/(5) interposées entre les surfaces de chemin de roulement respectives (2c)/(2d)/(3c)/(3d) de l'élément externe (2) et de l'élément interne (3), et un élément d'étanchéité côté externe (6) destiné à recouvrir une extrémité d'ouverture côté externe d'un espace annulaire (S) formé par l'élément externe (2) et par l'élément interne (3). Un évidement annulaire (3m), centrée autour de l'axe de rotation (A) de la roue de moyeu (31), est agencé au niveau d'une partie de base côté interne d'une bride (3e) de fixation de roue dans la roue de moyeu (31) ; une partie d'extrémité côté externe (2i) de l'élément externe (2) est introduite dans l'évidement (3m) ; et au moins une partie de l'élément d'étanchéité côté externe (6) est renfermée dans l'évidement (3m). [ZH CN113302412A]: 本发明的课题在于提供一种能够通过提高相对于弯曲力矩的刚性并且抑制外方侧密封构件的密封性的降低来实现轴承寿命的提高的车轮用轴承装置。车轮用轴承装置(1)具备：外侧构件(2)，其具有双列外侧轨道面(2c、2d)；内侧构件(3)，其由轮毂圈(31)以及内圈(32)构成，且具有双列内侧轨道面(3c、3d)；双列滚动构件(4)·(5)，其夹装于外侧构件(2)与内侧构件(3)的各自的轨道面(2c、2d、3c、3d)间；以及外方侧密封构件(6)，其将由外侧构件(2)与内侧构件(3)形成的环状空间(S)的外方侧开口端封堵，其中，在轮毂圈(31)处的车轮安装凸缘(3e)的内方侧基端部分设置有以轮毂圈(31)的旋转轴(A)为中心的圆环状的凹部(3m)，外侧构件(2)的外方侧端部(2i)插入凹部(3m)，并且外方侧密封构件(6)的至少一部分收容于凹部(3m)。 | WO2020153419A1 | 2020-07-30 | JP2020002268W | 2020-01-23 | JP2019011471A, 2019-01-25 | WO2020153419A1: 2020-07-30 JP2020118257A: 2020-08-06 CN113302412A: 2021-08-24 | NTN TOYO BEARING CO LTD NTN株式会社 | HATA YUUSUKE HATA YUSUKE | F16C19/18: I F16C33/78: I F16C33/80: I F16J15/447: I B60B35/14: I | B60B35/14: I F16C19/18: I F16C33/78: I F16C33/80: I F16J15/447: I | JP2003240003A JP2016003709A JP2015148253A US2014037239A1 KR20130087855A |  | [JA JP2020118257A]: 複列の外側軌道面を有する外方部材と、 ハブ輪及び内輪からなり、複列の内側軌道面を有する内方部材と、 前記外方部材と前記内方部材のそれぞれの軌道面間に介装される複列の転動部材と、 前記外方部材と前記内方部材によって形成された環状空間のアウター側開口端を塞ぐアウター側シール部材と、を備えた車輪用軸受装置において、 前記ハブ輪における車輪取付フランジのインナー側基端部分に当該ハブ輪の回転軸を中心とする円環状の凹部が設けられており、 前記外方部材のアウター側端部が前記凹部に挿入され、かつ前記アウター側シール部材の少なくとも一部が前記凹部に収まっている、ことを特徴とする車輪用軸受装置。 前記凹部の内周面と前記外方部材のアウター側端部における外周面が互いに近接してラビリンス部を構成している、ことを特徴とする請求項1に記載の車輪用軸受装置。 前記ラビリンス部がインナー側に向かうにつれて径方向外側へ傾斜している、ことを特徴とする請求項2に記載の車輪用軸受装置。 [EN CN113302412A]: 1 A bearing device for a wheel, comprising: an outer member having a double-row outer track surface; an inner member including a hub ring and an inner ring, and having a double-row inner track surface; a double-row rolling member, which is clamped to the Between the respective track surfaces of the outer member and the inner member; and an outer side sealing member that closes the outer open end of the annular space formed by the outer member and the inner member, the wheel The bearing device is characterized in that an annular recess centered on the rotation axis of the hub ring is provided at the inner base end portion of the wheel mounting flange at the hub ring, and the outer side of the outer member The side end is inserted into the recess, and at least a part of the outer side sealing member is accommodated in the recess. 2 The wheel bearing device according to claim 1, wherein the inner peripheral surface of the recess and the outer peripheral surface at the outer end of the outer member are close to each other to form a labyrinth. 3 The wheel bearing device according to claim 2, wherein the labyrinth portion is inclined radially outward as it goes inward. [ZH CN113302412A]: 1 .一种车轮用轴承装置，具备： 外侧构件，其具有双列外侧轨道面； 内侧构件，其包括轮毂圈以及内圈，且具有双列内侧轨道面； 双列滚动构件，其夹装于所述外侧构件与所述内侧构件的各自的轨道面间；以及 外方侧密封构件，其将由所述外侧构件与所述内侧构件形成的环状空间的外方侧开口 端封堵， 所述车轮用轴承装置的特征在于， 在所述轮毂圈处的车轮安装凸缘的内方侧基端部分设置有以该轮毂圈的旋转轴为中 心的圆环状的凹部， 所述外侧构件的外方侧端部插入所述凹部，并且所述外方侧密封构件的至少一部分收 容于所述凹部。 2 .根据权利要求1所述的车轮用轴承装置，其特征在于， 所述凹部的内周面与所述外侧构件的外方侧端部处的外周面相互接近而构成迷宫部。 3 .根据权利要求2所述的车轮用轴承装置，其特征在于， 所述迷宫部随着朝向内方侧而向径向外侧倾斜。 | [JA JP2020118257A]: 本発明は、車輪用軸受装置に関する。 車輪を回転自在に支持する車輪用軸受装置が知られている(特許文献1参照)。車輪用軸受装置では、外方部材の内側に内方部材が配置され、外方部材と内方部材のそれぞれの軌道面間に転動部材が介装されている。こうして、車輪用軸受装置は、転がり軸受構造を構成し、内方部材に取り付けられた車輪を回転自在としている。 ところで、車輪用軸受装置の外方部材と内方部材の間には、環状空間が形成され、当該環状空間のアウター側開口端を塞ぐシール部材が設けられている(図6参照)。このような車輪用軸受装置においては、外方部材の内側にシール部材を収容するためのスペースを確保する必要があり、結果としてインナー側の転動部材とアウター側の転動部材の相対距離が短くなってしまうという問題があった。従って、曲げモーメントに対する剛性が低下し、ひいては軸受寿命が短くなってしまうという問題があった。 加えて、内方部材を構成するハブ輪には、車輪取付フランジが形成されている(図6参照)。そして、この車輪取付フランジが外方部材のアウター側端部から隙間をあけて配置されている。このような車輪用軸受装置においては、車輪取付フランジを伝って流れる泥水や外方部材を伝って流れる泥水が隙間を通ってシール部材に到達し、シール部材が泥水に含まれる異物を噛み込んで破損したり摩耗したりしてしまうという問題があった。従って、シール部材の密封性が低下するという問題があった。 特開2017-145881号公報 曲げモーメントに対する剛性を高めると共にアウター側シール部材の密封性の低下を抑えることで軸受寿命の向上を実現できる車輪用軸受装置を提供する。 第一の発明は、 複列の外側軌道面を有する外方部材と、 ハブ輪及び内輪からなり、複列の内側軌道面を有する内方部材と、 前記外方部材と前記内方部材のそれぞれの軌道面間に介装される複列の転動部材と、 前記外方部材と前記内方部材によって形成された環状空間のアウター側開口端を塞ぐアウター側シール部材と、を備えた車輪用軸受装置において、 前記ハブ輪における車輪取付フランジのインナー側基端部分に当該ハブ輪の回転軸を中心とする円環状の凹部が設けられており、 前記外方部材のアウター側端部が前記凹部に挿入され、かつ前記アウター側シール部材の少なくとも一部が前記凹部に収まっている、ものである。 第二の発明は、第一の発明に係る車輪用軸受装置において、 前記凹部の内周面と前記外方部材のアウター側端部における外周面が互いに近接してラビリンス部を構成している、ものである。 第三の発明は、第二の発明に係る車輪用軸受装置において、 前記ラビリンス部がインナー側に向かうにつれて径方向外側へ傾斜している、ものである。 本発明の効果として、以下に示すような効果を奏する。 第一の発明に係る車輪用軸受装置は、ハブ輪における車輪取付フランジのインナー側基端部分にハブ輪の回転軸を中心とする円環状の凹部が設けられている。そして、外方部材のアウター側端部が凹部に挿入され、かつアウター側シール部材の少なくとも一部が凹部に収まっている。かかる車輪用軸受装置によれば、外方部材を軸方向に拡張させ、かつ外方部材の内側にアウター側シール部材を収容するためのスペースを確保できるので、インナー側の転動部材とアウター側の転動部材の相対距離を長くすることができる。従って、曲げモーメントに対する剛性が高まるので、軸受寿命の向上を実現できる。また、かかる車輪用軸受装置によれば、車輪取付フランジのインナー側基端部分と外方部材のアウター側端部によって形成される隙間が複雑になるので、車輪取付フランジを伝って流れる泥水や外方部材を伝って流れる泥水がアウター側シール部材に到達するのを抑えることができる。従って、アウター側シール部材の密封性の低下を抑えられるので、軸受寿命の向上を実現できる。 第二の発明に係る車輪用軸受装置は、凹部の内周面と外方部材のアウター側端部における外周面が互いに近接してラビリンス部を構成している。かかる車輪用軸受装置によれば、ラビリンス部に泥水が浸入しても、泥水の通り抜けを防いでアウター側シール部材に到達するのを抑えることができる。従って、アウター側シール部材の密封性の低下を抑えられるので、軸受寿命の向上を実現できる。 第三の発明に係る車輪用軸受装置は、ラビリンス部がインナー側に向かうにつれて径方向外側へ傾斜している。かかる車輪用軸受装置によれば、ラビリンス部に泥水が浸入しても、ハブ輪の回転による遠心力を利用して排出することができる。従って、アウター側シール部材の密封性の低下を更に抑えられる。 車輪用軸受装置の構造を示す図。 車輪用軸受装置を車体に取り付けた状態を示す図。 第一実施形態に係る車輪用軸受装置の一部構造を示す図。 第一実施形態に係る車輪用軸受装置の特徴点を示す図。 第二実施形態に係る車輪用軸受装置の一部構造を示す図。 従来品である車輪用軸受装置の構造を示す図。 まず、図1を用いて、車輪用軸受装置1の構造について説明する。 車輪用軸受装置1は、車輪を回転自在に支持するものである。車輪用軸受装置1は、外方部材2と、内方部材3と、転動部材4・5と、を備えている。なお、本明細書において、「インナー側」とは、車体に取り付けた際の車輪用軸受装置1の車体側を表し、「アウター側」とは、車体に取り付けた際の車輪用軸受装置1の車輪側を表す。また、「径方向外側」とは、内方部材3の回転軸Aから遠ざかる方向を表し、「径方向内側」とは、内方部材3の回転軸Aに近づく方向を表す。更に、「軸方向」とは、回転軸Aに沿う方向を表す。 外方部材2は、転がり軸受構造の外輪部分を構成するものである。外方部材2のインナー側端部における内周には、嵌合面2aが形成されている。また、外方部材2のアウター側端部における内周には、嵌合面2bが形成されている。更に、外方部材2の軸方向中央部における内周には、二つの外側軌道面2c・2dが形成されている。加えて、外方部材2には、その外周面から径方向外側へ延びる車体取付フランジ2eが形成されている。車体取付フランジ2eには、複数のボルト穴2fが設けられている。 内方部材3は、転がり軸受構造の内輪部分を構成するものである。内方部材3は、ハブ輪31と内輪32で構成されている。 ハブ輪31は、外方部材2の径方向内側に配置される。ハブ輪31のインナー側端部における外周には、軸方向中央部まで小径段部3aが形成されている。小径段部3aは、ハブ輪31の外径が小さくなった部分を指し、その外周面が回転軸Aを中心とする円筒形状となっている。また、ハブ輪31には、そのインナー側端部からアウター側端部まで貫かれたスプライン穴3bが形成されている。更に、ハブ輪31の軸方向中央部における外周には、内側軌道面3dが形成されている。加えて、ハブ輪31には、その外周面から径方向外側へ延びる車輪取付フランジ3eが形成されている。車輪取付フランジ3eには、回転軸Aを中心に複数のボルト穴3fが設けられており、それぞれのボルト穴3fにハブボルト33が圧入されている。 内輪32は、ハブ輪31の小径段部3aに外嵌される。内輪32のインナー側端部における外周には、嵌合面3gが形成されている。また、嵌合面3gに隣接する外周には、内側軌道面3cが形成されている。これにより、内輪32の外周に内側軌道面3cを構成している。 転動部材4・5は、転がり軸受構造の転動部分を構成するものである。転動部材4・5は、いわゆる鋼球であって、それぞれが保持器によって円周上に等間隔にならべられている。インナー側の転動部材4は、外方部材2の外側軌道面2cと内輪32の内側軌道面3cの間に介装されている。また、アウター側の転動部材5は、外方部材2の外側軌道面2dとハブ輪31の内側軌道面3dの間に介装されている。なお、本車輪用軸受装置1において、転動部材4・5は、両方とも球形状であるが、いずれか一方又は両方が円筒形状又は円錐形状であってもよい。 次に、図2を用いて、車輪用軸受装置1を車体に取り付けるための構造について説明する。 車輪用軸受装置1は、円筒形状であるパイロット部2gをナックル9の嵌合穴9aに嵌め込むと共に車体取付フランジ2eの端面をナックル9の端面に当接させた状態で、ナックルボルト91を介して取り付けられる。このとき、ナックルボルト91は、ナックル9のボルト穴9bにインナー側から挿通され、車体取付フランジ2eのボルト穴2fに螺合される。或いは、車体取付フランジ2eのボルト穴2fにアウター側から挿通され、ナックル9のボルト穴9bに螺合される。なお、車体旋回時や車輪の凹凸乗越時などで、内方部材3に曲げモーメントMがはたらくこととなる。 次に、図3及び図4を用いて、第一実施形態に係る車輪用軸受装置1の特徴点とその効果について説明する。図4には、比較対象として従来品である車輪用軸受装置を示している。ここでは、従来品である車輪用軸受装置についても、同じ部材については同じ符号を付すものとする。 まず、車輪用軸受装置1を構成するシール部材6について説明しておく。車輪用軸受装置1は、外方部材2と内方部材3(ハブ輪31及び内輪32)の間に形成される環状空間Sの両側開口端を塞ぐべく、一対のシール部材6・7を備えている。以下では、環状空間Sのアウター側開口端を塞ぐシール部材(以降「アウター側シール部材」という)6に着目して説明する。 アウター側シール部材6は、芯金61に弾性部材62を加硫接着したものである。芯金61は、外方部材2の嵌合面2bに内嵌される嵌合部61aと、嵌合部61aのアウター側端部から径方向内側へ延びる側板部61bと、を有している。弾性部材62には、サイドリップ62aが形成されており、サイドリップ62aの先端縁が平端面3hに接触している。また、サイドリップ62aの径方向内側には、中間リップ62bが形成されており、中間リップ62bの先端縁が円弧面3iに接触している。更に、弾性部材62には、グリースリップ62cが形成されており、グリースリップ62cの先端縁が軸周面3jに接触している。 第一実施形態に係る車輪用軸受装置1においては、ハブ輪31における車輪取付フランジ3eのインナー側基端部分にハブ輪31の回転軸Aを中心とする円環状の凹部3mが設けられている。凹部3mは、車輪取付フランジ3eのインナー側端面3nからアウター側へ向けて窪んだ部位であり、その底面である平端面3hが回転軸Aに対して垂直となっている。また、凹部3mの径方向内側の内周面である円弧面3iが平端面3h及び軸周面3jに対して連続するようにつながっている。更に、軸周面3jは、凹部3mの外側で回転軸Aに対して平行となっている。そして、少なくとも平端面3h、円弧面3i及び軸周面3jには研磨加工仕上げが施される。なお、車輪取付フランジ3eのアウター側基端部分には、アウター側端面3oからアウター側へ向けて突出する補強部3pが設けられている。これは、凹部3mを設けたことによる強度の低下を防ぐためである。 同時に、第一実施形態に係る車輪用軸受装置1においては、外方部材2のアウター側端部2iが凹部3mに挿入されている(図中の二点鎖線を越えて凹部3mに挿入されている)。そして、外方部材2のアウター側端部2iに内嵌されているアウター側シール部材6の少なくとも一部が凹部3mの内側に収まっている(図中の二点鎖線を越えて凹部3mの内側に収まっている)。具体的に説明すると、アウター側シール部材6のサイドリップ62aと中間リップ62bを含む一部が凹部3mに収まっている。但し、サイドリップ62aと中間リップ62bに加えてグリースリップ62cを含む一部が凹部3mの内側に収まっているとしてもよい。この点、「アウター側シール部材6の少なくとも一部」について限定するものではない。 このように、本車輪用軸受装置1は、従来品である車輪用軸受装置に比べて外方部材2を軸方向に拡張している。また、外方部材2の内側にアウター側シール部材6を収容するためのスペースを確保している。このため、本車輪用軸受装置1は、インナー側の転動部材4とアウター側の転動部材5の相対距離Lを従来品である車輪用軸受装置の相対距離Lpよりも大きくできるのである。図4において、相対距離Lと相対距離Lpの差異は値Dで表されている。 更に、本車輪用軸受装置1においては、車輪取付フランジ3eのインナー側基端部分と外方部材2のアウター側端部2iによって形成される隙間3qが凹部3mの内周面に沿って形成される。このため、本車輪用軸受装置1は、従来品である車輪用軸受装置の隙間103qに比べて複雑に入り組んだ形状となっている。このようにすることで、車輪取付フランジ3eを伝って流れる泥水や外方部材2を伝って流れる泥水が隙間3qに入りにくくなる。また、泥水がアウター側シール部材6まで到達しにくくなる。図3において、凹部3mの径方向外側の内周面である傾斜面3kから外方部材2のアウター側端部2iにおける外周面2kまでの寸法は値d1で表されている。値d1は、車体旋回時においても0.1mm以上とされる。更に、凹部3mの底面である平端面3hから外方部材2のアウター側端面2hまでの寸法は値d2で表されている。値d2は、車体旋回時においても0.5mm以上とされる。 以上のように、第一実施形態に係る車輪用軸受装置1は、ハブ輪31における車輪取付フランジ3eのインナー側基端部分にハブ輪31の回転軸Aを中心とする円環状の凹部3mが設けられている。そして、外方部材2のアウター側端部2iが凹部3mに挿入され、かつアウター側シール部材6の少なくとも一部が凹部3mに収まっている。かかる車輪用軸受装置1によれば、外方部材2を軸方向に拡張させ、かつ外方部材2の内側にアウター側シール部材6を収容するためのスペースを確保できるので、インナー側の転動部材4とアウター側の転動部材5の相対距離Lを長くすることができる。従って、曲げモーメントMに対する剛性が高まるので、軸受寿命の向上を実現できる。また、かかる車輪用軸受装置1によれば、車輪取付フランジ3eのインナー側基端部分と外方部材2のアウター側端部2iによって形成される隙間3qが複雑になるので、車輪取付フランジ3eを伝って流れる泥水や外方部材2を伝って流れる泥水がアウター側シール部材6に到達するのを抑えることができる。従って、アウター側シール部材6の密封性の低下を抑えられるので、軸受寿命の向上を実現できる。 加えて、本車輪用軸受装置1では、インナー側の転動部材4とアウター側の転動部材5の相対距離Lを長くすることができる。従って、曲げモーメントMに対する剛性が高まるので、軸受寿命の向上を実現できる。 次に、図5を用いて、第二実施形態に係る車輪用軸受装置1の特徴点とその効果について説明する。なお、第一実施形態に係る車輪用軸受装置1と比較して異なる部分に着目して説明する。 第二実施形態に係る車輪用軸受装置1においては、スリンガ7を具備している。スリンガ7は、鋼板を湾曲させて形成したものであり、凹部3mの内周面に沿うように嵌め込まれている。そして、弾性部材62のサイドリップ62aは、その先端縁が平端面7hに接触している。また、弾性部材62の中間リップ62bは、その先端縁が円弧面7iに接触している。更に、弾性部材62のグリースリップ62cは、その先端縁が軸周面7jに接触している。 第二実施形態に係る車輪用軸受装置1においても、第一実施形態に係る車輪用軸受装置1と同様の作用効果を奏する。 次に、図3から図6を用いて、各実施形態に係る車輪用軸受装置1の他の特徴点とその効果について説明する。 各実施形態に係る車輪用軸受装置1には、凹部3mの径方向外側の内周面である傾斜面3kと外方部材2のアウター側端部2iにおける外周面2kによって細い隙間3qが形成されている。これにより、泥水が細い隙間3qによって捕集されるため、泥水がアウター側シール部材6まで到達しにくくなる。つまり、隙間3qに泥水が浸入しても、泥水の通り抜けを防いでアウター側シール部材6に到達するのを抑えることができるのである。本明細書においては、かかる隙間3qを「ラビリンス部R」と定義する。 ところで、ラビリンス部Rは、浸入した泥水を排出する機能を有している。即ち、凹部3mの径方向外側の内周面である傾斜面3kは、インナー側に向かうにつれて径方向外側へ傾斜している。また、外方部材2のアウター側端部2iにおける外周面2kも、インナー側に向かうにつれて径方向外側へ傾斜している。従って、傾斜面3kと外周面2kでなるラビリンス部Rは、インナー側に向かうにつれて径方向外側へ傾斜している。これにより、ラビリンス部Rにとどまった泥水は、ハブ輪31の回転につられて共に回転するようになる。すると、かかる泥水には、径方向外側へ向かう遠心力がかかることとなる。こうして、泥水は、このラビリンス部Rから外部へ排出される(矢印F参照)。 以上のように、本車輪用軸受装置1は、凹部3mの内周面と外方部材2のアウター側端部2iにおける外周面2kが互いに近接してラビリンス部Rを構成している。かかる車輪用軸受装置1によれば、ラビリンス部Rに泥水が浸入しても、泥水の通り抜けを防いでアウター側シール部材6に到達するのを抑えることができる。従って、アウター側シール部材6の密封性の低下を抑えられるので、軸受寿命の向上を実現できる。 加えて、本車輪用軸受装置1は、ラビリンス部Rがインナー側に向かうにつれて径方向外側へ傾斜している。かかる車輪用軸受装置1によれば、ラビリンス部Rに泥水が浸入しても、ハブ輪31の回転による遠心力を利用して排出することができる。従って、アウター側シール部材6の密封性の低下を更に抑えられる。 最後に、本明細書に開示した車輪用軸受装置1は、外方部材2に車体取付フランジ2eを有し、内方部材3が車輪取付フランジ3eを有するハブ輪31と内輪32で構成された第3世代構造であるが、これに限定するものではない。例えば、外方部材に車体取付フランジを有し、内方部材である内輪に対して車輪取付フランジを有するハブ輪を挿通できる第2世代構造であってもよい。更に、外方部材に車体取付フランジを有し、内方部材が車輪取付フランジを有するハブ輪と自在継手の嵌合体である第4世代構造であってもよい。 1 車輪用軸受装置 2 外方部材、 2c 外側軌道面、 2d 外側軌道面、 2i アウター側端部 3 内方部材、 3c 内側軌道面、 3d 内側軌道面、 3e 車輪取付フランジ、 3m 凹部、 3q 隙間 31 ハブ輪 32 内輪 4 転動部材 5 転動部材 6 アウター側シール部材 A 回転軸 R ラビリンス部 S 環状空間 [EN CN113302412A]: Technical Field of Bearing Devices for Wheels [0001] The present invention relates to a bearing device for a wheel. Background technique [0002] A wheel bearing device that rotatably supports a wheel is known (see Patent Document 1). In the wheel bearing device, the inner member is arranged on the inner side of the outer member, and the rolling member is interposed between the respective track surfaces of the outer member and the inner member. In this way, the wheel bearing device constitutes a rolling bearing structure and makes the wheel attached to the inner member freely rotatable. [0003] However, an annular space is formed between the outer member and the inner member of the wheel bearing device, and a sealing member that closes the outer open end of the annular space is provided (see FIG. 6). In such a wheel bearing device, it is necessary to ensure a space for accommodating the sealing member inside the outer member. As a result, there is a problem that the relative distance between the rolling member on the inner side and the rolling member on the outer side becomes shorter. . Therefore, the rigidity with respect to the bending moment is reduced, and there is a problem in that the life of the bearing is shortened. [0004] In addition, a wheel mounting flange is formed on the hub ring constituting the inner member (refer to FIG. 6). In addition, the wheel mounting flange and the outer side end of the outer member are arranged with a gap therebetween. In the above-mentioned wheel bearing device, muddy water flowing along the wheel mounting flange and muddy water flowing along the outer member pass through the gap to reach the sealing member, and the sealing member is caught in the foreign matter contained in the muddy water and damaged or worn. problem. Therefore, there is a problem that the sealing performance of the sealing member is reduced. [0005] Prior Art Literature [0006] Patent Literature [0007] Patent Document 1: JP 2017-145881 A Summary of Invention [0008] Problems to be solved by the invention [0009] The present invention provides a wheel bearing device capable of improving the durability of the bearing by increasing the rigidity with respect to the bending moment and suppressing the decrease in the sealing performance of the outer side seal member. [0010] Scheme for solving the problem [0011] The bearing device for a wheel of the present invention includes: [0012] The outer member, which has a double-row outer track surface; [0013] The inner member, which is composed of a hub ring and an inner ring, and has a double-row inner track surface; [0014] A double row rolling member, which is sandwiched between the respective track surfaces of the outer member and the inner member; and [0015] an outer side sealing member, which will be formed by the outer member and the inner member The open end of the outer side of the annular space is blocked, [0016] Preferably, in the wheel bearing device, [0017] The inner base end portion of the wheel mounting flange at the hub ring is provided with an annular recess centered on the rotation axis of the hub ring, [0018] The outer side end of the outer member is inserted into the recess, and at least a part of the outer sealing member is accommodated in the recess. [0019] In the wheel bearing device of the present invention, [0020] The inner peripheral surface of the recess and the outer peripheral surface at the outer end of the outer member are close to each other to form a labyrinth. [0021] In the wheel bearing device of the present invention, [0022] The labyrinth portion is inclined radially outward as it goes inward. [0023] Effect of the invention [0024] As the effects of the present invention, the following effects are achieved. [0025] According to the wheel bearing device of the present invention, the inner base end portion of the wheel mounting flange of the hub wheel is provided with an annular recess centered on the rotation axis of the hub wheel. In addition, the outer end of the outer member is inserted into the recess, and at least a part of the outer sealing member is accommodated in the recess. According to this wheel bearing device, since the outer member is expanded in the axial direction and a space for accommodating the outer sealing member can be secured inside the outer member, the rolling member on the inner side and the outer side can be rolled. The relative distance of the components is long. As a result, the rigidity with respect to the bending moment is improved, and therefore the life of the bearing can be improved. In addition, according to this wheel bearing device, the gap formed by the inner side proximal end portion of the wheel mounting flange and the outer side end portion of the outer member becomes complicated. Therefore, it is possible to suppress muddy water flowing along the wheel mounting flange and The muddy water flowing from the outer member reaches the outer sealing member. Therefore, it is possible to suppress a decrease in the sealing performance of the outer side sealing member, and therefore it is possible to improve the life of the bearing. [0026] According to the wheel bearing device of the present invention, the inner peripheral surface of the recess and the outer peripheral surface at the outer end of the outer member are close to each other to form a labyrinth. According to this wheel bearing device, even if muddy water enters the labyrinth, it is possible to prevent muddy water from penetrating, and to suppress muddy water from reaching the outer side seal member. Therefore, it is possible to suppress a decrease in the sealing performance of the outer side sealing member, and therefore it is possible to improve the life of the bearing. [0027] According to the wheel bearing device of the present invention, the labyrinth portion is inclined radially outward as it goes inward. According to this wheel bearing device, even if muddy water enters the labyrinth, the muddy water can be discharged by the centrifugal force generated by the rotation of the hub wheel. Therefore, it is possible to further suppress a decrease in the sealing performance of the outer side sealing member. Description of the drawings [0028] FIG. 1 is a diagram showing the structure of a wheel bearing device. [0029] FIG. 2 is a diagram showing a state in which the wheel bearing device is mounted on a vehicle body. [0030] FIG. 3 is a diagram showing a partial structure of the wheel bearing device according to the first embodiment. [0031] FIG. 4 is a diagram showing characteristic points of the wheel bearing device according to the first embodiment. [0032] FIG. 5 is a diagram showing a partial structure of a wheel bearing device according to a second embodiment. [0033] FIG. 6 is a diagram showing the structure of a conventional wheel bearing device. Detailed ways [0034] First, the structure of the wheel bearing device 1 will be described with reference to FIG. 1. [0035] The wheel bearing device 1 rotatably supports the wheel. The wheel bearing device 1 includes an outer member 2, an inner member 3, and rolling members 4 and 5. In addition, in this specification, "inner side" means the vehicle body side when the wheel bearing device 1 is mounted on the vehicle body, and "outer side" means the wheel side when the wheel bearing device 1 is mounted on the vehicle body. In addition, "radial "Outside" indicates a direction away from the rotation axis A of the inner member 3, and "radially inner" indicates a direction approaching the rotation axis A of the inner member 3. In addition, "axial direction" indicates a direction along the rotation axis A. [0036] The outer member 2 constitutes the outer ring portion of the rolling bearing structure. A fitting surface 2a is formed on the inner periphery of the inner end of the outer member 2. In addition, a fitting surface 2b is formed on the inner periphery of the outer side end of the outer member 2. In addition, two outer raceway surfaces 2c and 2d are formed on the inner circumference of the axial center portion of the outer member 2. In addition, the outer member 2 is formed with a vehicle body mounting flange 2e extending radially outward from the outer peripheral surface thereof. A plurality of bolt holes 2f are provided in the body mounting flange 2e. [0037] The inner member 3 constitutes the inner ring portion of the rolling bearing structure. The inner member 3 is composed of a hub ring 31 and an inner ring 32. [0038] The hub ring 31 is arranged on the radially inner side of the outer member 2. A small-diameter stepped portion 3a extending to the center in the axial direction is formed on the outer periphery of the inner end of the hub ring 31. The small-diameter stepped portion 3a refers to a portion where the outer diameter of the hub wheel 31 is reduced, and the outer peripheral surface thereof is formed in a cylindrical shape with the rotation axis A as the center. In addition, the hub ring 31 is formed with a spline hole 3b penetrating from the inner end to the outer end. In addition, an inner raceway surface 3d is formed on the outer periphery of the axial center portion of the hub wheel 31. In addition, the hub wheel 31 is formed with a wheel mounting flange 3e extending radially outward from the outer circumferential surface thereof. The wheel mounting flange 3e is provided with a plurality of bolt holes 3f centering on the rotation axis A, and the hub bolts 33 are press-fitted into the respective bolt holes 3f. [0039] The inner ring 32 is externally fitted to the small-diameter stepped portion 3a of the hub ring 31. A fitting surface 3g is formed on the outer periphery of the inner side end of the inner ring 32. In addition, an inner raceway surface 3c is formed on the outer periphery adjacent to the fitting surface 3g. Thus, the inner raceway surface 3c is formed on the outer circumference of the inner ring 32. [0040] The rolling members 4 and 5 constitute the rolling part of the rolling bearing structure. The rolling members 4 and 5 are so-called steel balls, and are arranged at equal intervals on the circumference by a retainer, respectively. The rolling member 4 on the inner side is interposed between the outer raceway surface 2c of the outer member 2 and the inner raceway surface 3c of the inner ring 32. In addition, the rolling member 5 on the outer side is interposed between the outer raceway surface 2d of the outer member 2 and the inner raceway surface 3d of the hub wheel 31. It should be noted that, in the bearing device 1 for the wheel, both of the rolling members 4 and 5 are spherical, but either or both of them may be cylindrical or conical. [0041] Next, a structure for mounting the wheel bearing device 1 to a vehicle body will be described with reference to FIG. 2. [0042] In a state where the cylindrical guide portion 2g is fitted into the fitting hole 9a of the steering knuckle 9 and the end surface of the body mounting flange 2e abuts the end surface of the steering knuckle 9, the wheel bearing device 1 passes through the steering knuckle The bolt 91 is installed. At this time, the knuckle bolt 91 passes through the bolt hole 9b of the knuckle 9 from the inner side, and is screwed into the bolt hole 2f of the vehicle body mounting flange 2e. Alternatively, the knuckle bolt 91 passes through the bolt hole 2f of the vehicle body mounting flange 2e from the outer side and is screwed into the bolt hole 9b of the knuckle 9. It should be noted that the bending moment M acts on the inner member 3 when the vehicle body rotates, when the wheel crosses the unevenness, or the like. [0043] Next, the characteristic points and effects of the wheel bearing device 1 according to the first embodiment will be described with reference to FIGS. 3 and 4. Fig. 4 shows a conventional wheel bearing device as a comparison target. Here, the same reference numerals are also attached to the same members in the conventional wheel bearing device. [0044] First, the sealing member 6 constituting the wheel bearing device 1 will be described. The wheel bearing device 1 includes a pair of sealing members 6 and 7 in order to close the open ends of the annular space S formed between the outer member 2 and the inner member 3 (the hub ring 31 and the inner ring 32). Hereinafter, description will be made focusing on the sealing member (hereinafter referred to as the "outer side sealing member) 6 that closes the outer open end of the annular space S. [0045] The outer side sealing member 6 is a member formed by vulcanizing and bonding the elastic member 62 to the core 61. The core 61 has a fitting portion 61a fitted into the fitting surface 2b of the outer member 2 and a side plate portion 61b extending inward in the radial direction from the outer end of the fitting portion 61a. The elastic member 62 is formed with a side lip 62a, and the front end edge of the side lip 62a is in contact with the flat end surface 3h. In addition, an intermediate lip 62b is formed on the radially inner side of the side lip 62a, and the front end edge of the intermediate lip 62b is in contact with the arc surface 3i. In addition, a grease lip 62c is formed in the elastic member 62, and the tip edge of the grease lip 62c is in contact with the shaft peripheral surface 3j. [0046] In the wheel bearing device 1 according to the first embodiment, a circle centered on the rotation axis A of the hub ring 31 is provided at the inner base end portion of the wheel mounting flange 3e at the hub ring 31. Annular recess 3m. The recessed portion 3m is a portion recessed from the inner side end surface 3n of the wheel mounting flange 3e toward the outer side, and the bottom surface of the flat end surface 3h is perpendicular to the rotation axis A. In addition, the circular arc surface 3i which is the inner peripheral surface of the radially inner side of the recess 3m connects the flat end surface 3h and the shaft peripheral surface 3j to be continuous. In addition, the shaft peripheral surface 3j is parallel to the rotation axis A on the outside of the recessed portion 3m. In addition, at least the flat end surface 3h, the circular arc surface 3i, and the shaft peripheral surface 3j are polished and finished. In addition, the outer side base end part of the wheel mounting flange 3e is provided with the reinforcement part 3p which protrudes toward the outer side from the outer side end surface 3o. This is to prevent the strength from being lowered due to the provision of the recessed portion 3m. [0047] At the same time, in the wheel bearing device 1 according to the first embodiment, the outer side end 2i of the outer member 2 is inserted into the recess 3m (across the two-dot chain line in the figure, the recess 3m is inserted). In addition, at least a part of the outer side sealing member 6 embedded in the outer side end portion 2i of the outer member 2 is housed inside the recess 3m (across the two-dot chain line in the figure, it is housed inside the recess 3m). Specifically, a part of the outer side sealing member 6 including the side lip 62a and the middle lip 62b is housed in the recess 3m. However, in addition to the side lip 62a and the middle lip 62b, a part including the grease lip 62c may be housed inside the recess 3m. This point does not limit "at least a part of the outer side sealing member 6". [0048] In this way, compared with the conventional wheel bearing device, the present wheel bearing device 1 expands the outer member 2 in the axial direction. In addition, a space for accommodating the outer side sealing member 6 is secured inside the outer member 2. Therefore, the present wheel bearing device 1 can make the relative distance L between the rolling member 4 on the inner side and the rolling member 5 on the outer side larger than the relative distance Lp in the conventional wheel bearing device. In FIG. 4, the difference between the relative distance L and the relative distance Lp is represented by the value D. [0049] In addition, in the present wheel bearing device 1, the gap 3q formed by the inner proximal end portion of the wheel mounting flange 3e and the outer end 2i of the outer member 2 is formed along the inner portion of the recess 3m. Circumference. Therefore, the gap 3q of the bearing device 1 for the wheel is formed in a complicated and staggered shape compared to the gap 103q of the bearing device for a wheel of the related art. In this way, the muddy water flowing along the wheel mounting flange 3e and the muddy water flowing along the outer member 2 hardly enter the gap 3q. In addition, it is difficult for muddy water to reach the outer sealing member 6. In FIG. 3, the size from the inclined surface 3k which is the inner peripheral surface of the radially outer side of the recessed part 3m to the outer peripheral surface 2k at the outer side end 2i of the outer member 2 is represented by the value d1. The value d1 is 0.1 mm or more even when the vehicle body is turning. Moreover, the dimension from the flat end surface 3h which is the bottom surface of the recessed part 3m to the outer side end surface 2h of the outer member 2 is represented by the value d2. The value d2 is 0.5 mm or more even when the vehicle body is turning. [0050] As described above, in the wheel bearing device 1 according to the first embodiment, the inner base end portion of the wheel mounting flange 3e at the hub ring 31 is provided with a centering on the rotation axis A of the hub ring 31. The annular recessed part is 3m. Furthermore, the outer side end part 2i of the outer side member 2 is inserted in the recessed part 3m, and at least a part of the outer side sealing member 6 is accommodated in the recessed part 3m. According to this wheel bearing device 1, since the outer member 2 is expanded in the axial direction, and a space for accommodating the outer sealing member 6 can be secured inside the outer member 2, it is possible to make the rolling member 4 on the inner side. The relative distance L with the rolling member 5 on the outer side is long. As a result, the rigidity with respect to the bending moment M is improved, and therefore the life of the bearing can be improved. In addition, according to this wheel bearing device 1, the gap 3q formed by the inner proximal end portion of the wheel mounting flange 3e and the outer side end 2i of the outer member 2 is complicated, and therefore it is possible to suppress the mounting flange 3e along the wheel. The flowing muddy water and the muddy water flowing along the outer member 2 reach the outer side sealing member 6. Therefore, since a decrease in the sealing performance of the outer side sealing member 6 can be suppressed, the life of the bearing can be improved. [0051] In addition, in the bearing device 1 for the wheel, the relative distance L between the rolling member 4 on the inner side and the rolling member 5 on the outer side can be made longer. Therefore, the rigidity with respect to the bending moment M is improved, and therefore, the life of the bearing can be improved. [0052] Next, the characteristic points and effects of the wheel bearing device 1 according to the second embodiment will be discussed using FIG. 5. Line description. It should be noted that the description will focus on the differences from the wheel bearing device 1 according to the first embodiment. [0053] The wheel bearing device 1 according to the second embodiment includes an oil slinger 7. The slinger 7 is a member formed by bending a steel plate, and is fitted along the inner peripheral surface of the recess 3m. In addition, the front end edge of the side lip 62a of the elastic member 62 is in contact with the flat end surface 7h. In addition, the front end edge of the middle lip 62b of the elastic member 62 is in contact with the circular arc surface 7i. In addition, the tip edge of the grease lip 62c of the elastic member 62 is in contact with the shaft peripheral surface 7j. [0054] The wheel bearing device 1 according to the second embodiment electrically exerts the same functions and effects as the wheel bearing device 1 according to the first embodiment. [0055] Next, other characteristic points and effects of the wheel bearing device 1 according to each embodiment will be described with reference to FIGS. 3 to 6. [0056] In the wheel bearing device 1 according to each embodiment, the concave portion 3m is formed by the inclined surface 3k, which is the radially outer inner peripheral surface of the recess 3m, and the outer peripheral surface 2k at the outer end 2i of the outer member 2. There is a finer gap 3q. As a result, the muddy water is caught in the fine gap 3q, and therefore it is difficult for the muddy water to reach the outer side sealing member 6. In other words, even if the muddy water enters the gap 3q, the muddy water can be prevented from passing through, and the muddy water can be prevented from reaching the outer side sealing member 6. In this context, this gap 3q is defined as "labyrinth R". [0057] In addition, the labyrinth portion R has a function of draining muddy water that has entered. That is, the inclined surface 3k which is the inner peripheral surface of the radially outer side of the recessed part 3m inclines to the radially outer side as it goes to the inward side. In addition, the outer peripheral surface 2k at the outer side end 2i of the outer member 2 also slopes outward in the radial direction as it goes inward. Therefore, the labyrinth portion R constituted by the inclined surface 3k and the outer peripheral surface 2k is inclined radially outward as it goes inward. As a result, the muddy water staying in the labyrinth portion R rotates together with the rotation of the hub wheel 31. Then, the muddy water receives centrifugal force toward the outside in the radial direction. In this way, muddy water is discharged from the labyrinth R to the outside (see arrow F). [0058] As described above, in the present wheel bearing device 1, the inner peripheral surface of the recessed portion 3m and the outer peripheral surface 2k at the outer end portion 2i of the outer member 2 are close to each other to form the labyrinth R. According to this wheel bearing device 1, even if muddy water enters the labyrinth portion R, it is possible to prevent muddy water from passing through, and to suppress the muddy water from reaching the outer side seal member 6. Therefore, since a decrease in the sealing performance of the outer side sealing member 6 can be suppressed, the life of the bearing can be improved. [0059] In addition, the labyrinth portion R of the bearing device 1 for the wheel is inclined radially outward as it goes inward. According to this wheel bearing device 1, even if muddy water enters the labyrinth R, the muddy water can be discharged by the centrifugal force generated by the rotation of the hub wheel 31. Therefore, it is possible to further suppress a decrease in the sealing performance of the outer side sealing member 6. [0060] Finally, although the structure of the wheel bearing device 1 of the present disclosure is that the outer member 2 has a body mounting flange 2e, and the inner member 3 is a first formed by a hub ring 31 having a wheel mounting flange 3e and an inner ring 32 Three-generation structure, but not limited to this. For example, it may be a second-generation structure in which a vehicle body mounting flange is provided on the outer member and the hub ring having the wheel mounting flange can be passed through the inner ring as the inner member. It is also possible to have a fourth-generation structure in which the outer member has a body mounting flange and the inner member is a fitting body formed of a hub ring having a wheel mounting flange and a universal joint. [0061] Industrial availability [0062] The present invention can
[ZH CN211106749U]: 一种防止飞脱的新型轮毂结构 [EN CN211106749U]: Novel hub structure capable of preventing flying off | [ZH CN211106749U]: 本实用新型公开了一种防止飞脱的新型轮毂结构，涉及轮毂技术领域，包括轮毂本体、轮毂挡圈、内轴承、外轴承、连接套筒、第一通孔、第一连接杆、第二连接杆、第二通孔、第一环形空腔、第一通槽、连接头、安装槽、第二环形空腔，连接头外壁靠近轮毂挡圈一侧开设有若干个与连接头相匹配的第二通槽，第二环形空腔和第二通槽均分别与安装槽贯通。本实用新型通过设置连接套筒、第一连接杆、第二通孔、第一环形空腔和第一通槽，可实现外轴承与轮毂挡圈的连接，可防止轮毂飞脱，方便快捷，通过设置第二连接杆、连接头、安装槽、第二环形空腔和第二通槽，可实现内轴承与外轴承的连接，可实现对轮毂进行双重限位，可有效防止轮毂飞脱。 [EN CN211106749U]: The utility model discloses a novel hub structure capable of preventing flying off. Relating to the technical field of hubs, the hub comprises a hub body, a hub check ring, an inner bearing, an outerbearing, a connecting sleeve, a first through hole, a first connecting rod, a second connecting rod, a second through hole, a first annular cavity, a first through groove, a connector, a mounting groove and a second annular cavity. A plurality of second through grooves matched with the connector are formed in the side, close to the hub check ring, of the outer wall of the connector, and the secondannular cavity and the second through grooves communicate with the mounting groove. According to the utility model, the connecting sleeve, the first connecting rod, the second through hole, the firstannular cavity and the first through groove are arranged; by arranging the first connecting rod, the connecting head, the mounting groove, the second annular cavity and the second through groove, connection of the inner bearing and the outer bearing can be achieved, double limiting of the hub can be achieved, and the hub can be effectively prevented from flying off. | CN211106749U | 2020-07-28 | CN201921801715U | 2019-10-25 | CN201921801715U, 2019-10-25 | CN211106749U: 2020-07-28 | HUBEI YUANCHENG AUTO PARTS CO LTD | MA JIE | B60B27/02: I |  |  |  | [ZH CN211106749U]: 1 .一种防止飞脱的新型轮毂结构，包括轮毂本体(1),其特征在于:所述轮毂本体(1)的 轮毂中心孔(2)与转向节(3)的轴头连接，所述轮毂中心孔(2)内壁设有轮毂挡圈(4)，所述 轮毂中心孔(2)内壁于所述轮毂挡圈(4)一侧设有内轴承(5)，所述轮毂中心孔(2)内壁于所 述轮毂挡圈⑷另一侧设有外轴承(6)，所述外轴承⑹外壁靠近所述轮毂挡圈⑷一侧设有 连接套筒(7)，所述连接套筒(7)内部设有与所述转向节(3)轴头相匹配的第一通孔(8)，所 述连接套筒(7)外壁设有若干个第一连接杆(9)和第二连接杆(10)，所述第一连接杆(9)和 所述第二连接杆(10)间隔设置，所述第一连接杆(9)和所述第二连接杆(10)的尺寸、数量和 形状均相同，所述轮毂挡圈(4)表面开设有与所述连接套筒(7)相匹配的第二通孔(11)，所 述轮毂挡圈(4)内部于所述第二通孔(11)外侧设有第一环形空腔(12)，所述轮毂挡圈(4)表 面于所述第一环形空腔(12)外壁开设有若干个与所述第一连接杆(9)相匹配的第一通槽 (13)，所述第一通槽(13)和所述第一环形空腔(12)均分别与所述第二通孔(11)贯通，所述 内轴承(5)外壁靠近所述轮毂挡圈(4)一侧设有连接头(14)，所述连接头(14)表面开设有与 所述连接套筒(7)相匹配的安装槽(15)，所述连接头(14)内部于所述安装槽(15)外侧设有 第二环形空腔(16)，所述连接头(14)外壁靠近所述轮毂挡圈(4)一侧开设有若干个与所述 连接头(14)相匹配的第二通槽(17)，所述第二环形空腔(16)和所述第二通槽(17)均分别与 所述安装槽(15)贯通。 2 .根据权利要求1所述的一种防止飞脱的新型轮毂结构，其特征在于：所述轮毂本体 (1)与制动鼓固定连接。 3 .根据权利要求1所述的一种防止飞脱的新型轮毂结构，其特征在于:所述内轴承(5) 设于所述轮毂中心孔(2)的大孔径一端。 4 .根据权利要求1所述的一种防止飞脱的新型轮毂结构，其特征在于:所述外轴承(6) 设于所述轮毂中心孔(2)的小孔径一端。 5 .根据权利要求1所述的一种防止飞脱的新型轮毂结构，其特征在于：所述第一通孔 ⑻的内径大于所述外轴承⑹内圈的内径。 6 .根据权利要求1所述的一种防止飞脱的新型轮毂结构，其特征在于:所述第一连接杆 (9)设置三个，三个所述第一连接杆(9)和所述第二连接杆(10)均分别环形分布于所述连接 套筒(7)外侧，且所述第一连接杆(9)和所述第二连接杆(10)交错设置。 7 .根据权利要求1所述的一种防止飞脱的新型轮毂结构，其特征在于:所述第一环形空 腔(12)的内径与外径的距离大于所述第二连接杆(10)的长度。 8 .根据权利要求1所述的一种防止飞脱的新型轮毂结构，其特征在于:所述第二环形空 腔(16)的内径与外径的距离大于所述第一连接杆(9)的长度。 [EN CN211106749U]: 1 A new hub structure for preventing flying off, comprising a hub body (1), characterized in that: the hub center hole (2) of the hub body (1) is connected to the shaft head of the steering knuckle (3), and the hub The inner wall of the center hole (2) is provided with a hub retaining ring (4), the inner wall of the hub center hole (2) is provided with an inner bearing (5) on the side of the hub retaining ring (4), and the hub center hole (2) ) The inner wall is provided with an outer bearing (6) on the other side of the hub retaining ring , and a connecting sleeve (7) is provided on the outer wall of the outer bearing close to the hub retaining ring . The connecting sleeve ( 7) A first through hole (8) matching the shaft head of the steering knuckle (3) is provided inside, and the outer wall of the connecting sleeve (7) is provided with a number of first connecting rods (9) and second connecting rods Rod (10), the first connecting rod (9) and the second connecting rod (10) are arranged at intervals, the size and quantity of the first connecting rod (9) and the second connecting rod (10) And the same shape, the surface of the hub retaining ring (4) is provided with a second through hole (11) that matches the connecting sleeve (7), and the hub retaining ring (4) is inside the second A first annular cavity (12) is provided on the outer side of the through hole (11), and the outer wall of the first annular cavity (12) is provided with a plurality of connecting rods ( 9) Matching first through groove (13), said first through groove (13) and said first annular cavity (12) are respectively penetrated with said second through hole (11), said The outer wall of the inner bearing (5) is provided with a connecting head (14) on the side close to the hub retaining ring (4), and the surface of the connecting head (14) is provided with a mounting groove (7) matching the connecting sleeve (7) 15) The inside of the connecting head (14) is provided with a second annular cavity (16) outside the mounting groove (15), and the outer wall of the connecting head (14) is close to the side of the hub retaining ring (4) A number of second through grooves (17) that match the connecting head (14) are opened, and the second annular cavity (16) and the second through groove (17) are respectively connected to the mounting grooves. (15) Through. 2 A new type of hub structure to prevent flying off according to claim 1, characterized in that: the hub body (1) is fixedly connected to the brake drum. 3 A new type of hub structure for preventing flying off according to claim 1, characterized in that: the inner bearing (5) is arranged at one end of the large aperture of the central hole (2) of the hub. 4 A new type of hub structure to prevent flying off according to claim 1, characterized in that: the outer bearing (6) is arranged at one end of the small aperture of the central hole (2) of the hub. 5 The new hub structure for preventing flying off according to claim 1, characterized in that: the inner diameter of the first through hole is larger than the inner diameter of the outer bearing inner ring. 6 A new type of hub structure for preventing flying off according to claim 1, characterized in that: the first connecting rod (9) is provided with three, and the three first connecting rods (9) and the first The two connecting rods (10) are respectively distributed annularly on the outside of the connecting sleeve (7), and the first connecting rods (9) and the second connecting rods (10) are staggered. 7 The new hub structure to prevent flying off according to claim 1, characterized in that: the distance between the inner diameter and the outer diameter of the first annular cavity (12) is greater than that of the second connecting rod (10) length. 8 The new hub structure for preventing flying off according to claim 1, characterized in that: the distance between the inner diameter and the outer diameter of the second annular cavity (16) is greater than that of the first connecting rod (9) length. | [ZH CN211106749U]: 一种防止飞脱的新型轮毂结构 技术领域 [0001]本实用新型涉及轮毂技术领域，更具体地说，本实用涉及一种防止飞脱的新型轮 毂结构。 背景技术 [0002]轮毂是轮胎内廓支撑轮胎的圆桶形的、中心装在轴上的金属部件，又叫轮圈、钢 圈、粘辘、胎铃。轮毂根据直径、宽度、成型方式、材料不同种类繁多。常见的汽车轮毂有钢质 轮毂及铝合金质轮毂。钢质轮毂的强度高，常用于大型载重汽车;但钢质轮毂质量重，外形 单一，不符合如今低碳、时尚的理念，正逐渐被铝合金轮毂替代。 [0003] 专利授权公告号CN 205255893 U的实用新型专利公开了一种防止飞脱的新型轮 毂结构，包括轮毂，所述轮毂与制动鼓固定连接，转向节的轴头伸入轮毂中心孔，在轮毂中 心孔的大小端分别设置内、外轴承，在轮毂中心孔内设有轮毂挡圈，所述外轴承的轴承内圈 的外径大于轮毂挡圈的内径。 [0004]上述专利中的防飞脱轮毂结构虽然能够防止飞脱，但是仅仅依靠外轴承对轮毂挡 圈进行限位，防飞脱效果不佳。 实用新型内容 [0005]为了克服现有技术的上述缺陷，本实用新型的实施例提供一种防止飞脱的新型轮 毂结构，通过设置连接套筒、第一连接杆、第二通孔、第一环形空腔和第一通槽，可实现外轴 承与轮毂挡圈的连接，可防止轮毂飞脱，方便快捷，通过设置第二连接杆、连接头、安装槽、 第二环形空腔和第二通槽，可实现内轴承与外轴承的连接，可实现对轮毂进行双重限位，可 有效防止轮毂飞脱，以解决上述背景技术中提出的问题。 [0006] 为实现上述目的，本实用新型提供如下技术方案:一种防止飞脱的新型轮毂结构， 包括轮毂本体，所述轮毂本体的轮毂中心孔与转向节的轴头连接，所述轮毂中心孔内壁设 有轮毂挡圈，所述轮毂中心孔内壁于所述轮毂挡圈一侧设有内轴承，所述轮毂中心孔内壁 于所述轮毂挡圈另一侧设有外轴承，所述外轴承外壁靠近所述轮毂挡圈一侧设有连接套 筒，所述连接套筒内部设有与所述转向节轴头相匹配的第一通孔，所述连接套筒外壁设有 若干个第一连接杆和第二连接杆，所述第一连接杆和所述第二连接杆间隔设置，所述第一 连接杆和所述第二连接杆的尺寸、数量和形状均相同，所述轮毂挡圈表面开设有与所述连 接套筒相匹配的第二通孔，所述轮毂挡圈内部于所述第二通孔外侧设有第一环形空腔，所 述轮毂挡圈表面于所述第一环形空腔外壁开设有若干个与所述第一连接杆相匹配的第一 通槽，所述第一通槽和所述第一环形空腔均分别与所述第二通孔贯通，所述内轴承外壁靠 近所述轮毂挡圈一侧设有连接头，所述连接头表面开设有与所述连接套筒相匹配的安装 槽，所述连接头内部于所述安装槽外侧设有第二环形空腔，所述连接头外壁靠近所述轮毂 挡圈一侧开设有若干个与所述连接头相匹配的第二通槽，所述第二环形空腔和所述第二通 槽均分别与所述安装槽贯通。 [0007]在一个优选地实施方式中，所述轮毂本体与制动鼓固定连接。 [0008] 在一个优选地实施方式中，所述内轴承设于所述轮毂中心孔的大孔径一端。 [0009] 在一个优选地实施方式中，所述外轴承设于所述轮毂中心孔的小孔径一端。 [0010] 在一个优选地实施方式中，所述第一通孔的内径大于所述外轴承内圈的内径。 [0011]在一个优选地实施方式中，所述第一连接杆设置三个，三个所述第一连接杆和所 述第二连接杆均分别环形分布于所述连接套筒外侧，且所述第一连接杆和所述第二连接杆 交错设置。 [0012]在一个优选地实施方式中，所述第一环形空腔的内径与外径的距离大于所述第二 连接杆的长度。 [0013]在一个优选地实施方式中，所述第二环形空腔的内径与外径的距离大于所述第一 连接杆的长度。 [0014]本实用新型的技术效果和优点： [0015] 1、本实用新型通过设置连接套筒、第一连接杆、第二通孔、第一环形空腔和第一通 槽，可实现外轴承与轮毂挡圈的连接，可防止轮毂飞脱，方便快捷； [0016] 2、本实用新型通过设置第二连接杆、连接头、安装槽、第二环形空腔和第二通槽， 可实现内轴承与外轴承的连接，可实现对轮毂进行双重限位，可有效防止轮毂飞脱。 附图说明 [0017]图1为本实用新型整体的主视剖面图。 [0018]图2为本实用新型外轴承的结构示意图。 [0019]图3为本实用新型外轴承的侧视剖面示意图。 [0020]图4为本实用新型轮毂挡圈的侧视剖面示意图。 [0021]图5为本实用新型内轴承的侧视剖面图。 [0022]附图标记为：1轮毂本体、2轮毂中心孔、3转向节、4轮毂挡圈、5内轴承、6外轴承、7 连接套筒、8第一通孔、9第一连接杆、10第二连接杆、11第二通孔、12第一环形空腔、13第一 通槽、14连接头、15安装槽、16第二环形空腔、17第二通槽。 具体实施方式 [0023]下面将结合本实用新型实施例中的附图，对本实用新型实施例中的技术方案进行 清楚、完整地描述，显然，所描述的实施例仅仅是本实用新型一部分实施例，而不是全部的 实施例。基于本实用新型中的实施例，本领域普通技术人员在没有做出创造性劳动前提下 所获得的所有其他实施例，都属于本实用新型保护的范围。 [0024]如图1-4所示的一种防止飞脱的新型轮毂结构，包括轮毂本体1，所述轮毂本体1的 轮毂中心孔2与转向节3的轴头连接，所述轮毂中心孔2内壁设有轮毂挡圈4,所述轮毂中心 孔2内壁于所述轮毂挡圈4一侧设有内轴承5,所述轮毂中心孔2内壁于所述轮毂挡圈4另一 侧设有外轴承6,所述外轴承6外壁靠近所述轮毂挡圈4一侧设有连接套筒7，所述连接套筒7 内部设有与所述转向节3轴头相匹配的第一通孔8,所述连接套筒7外壁设有若干个第一连 接杆9,所述轮毂挡圈4表面开设有与所述连接套筒7相匹配的第二通孔11，所述轮毂挡圈4 内部于所述第二通孔11外侧设有第一环形空腔12,所述轮毂挡圈4表面于所述第一环形空 腔12外壁开设有若干个与所述第一连接杆9相匹配的第一通槽13,所述第一通槽13和所述 第一环形空腔12均分别与所述第二通孔11贯通。 [0025]所述轮毂本体1与制动鼓固定连接； [0026] 所述内轴承5设于所述轮毂中心孔2的大孔径一端； [0027] 所述外轴承6设于所述轮毂中心孔2的小孔径一端； [0028] 所述第一通孔8的内径大于所述外轴承6内圈的内径； [0029]所述第一连接杆9设置三个，三个所述第一连接杆9环形分布于所述连接套筒7外 侧。 [0030]实施方式具体为:使用时，通过设置连接套筒7、第一连接杆9、第二通孔11、第一环 形空腔12和第一通槽13,将第一连接杆9与第一通槽13对齐，然后将连接套筒7插入第二通 孔11，旋转连接套筒7,可实现外轴承6与轮毂挡圈4进行连接，可通过轮毂挡圈4对外轴承6 进行限位，可防止飞脱，方便快捷。 [0031]如附图1-5所示的一种防止飞脱的新型轮毂结构，还包括若干个设置于所述连接 套筒7外壁的第二连接杆10，所述第一连接杆9和所述第二连接杆10间隔设置，所述第一连 接杆9和所述第二连接杆10的尺寸、数量和形状均相同，所述内轴承5外壁靠近所述轮毂挡 圈4一侧设有连接头14,所述连接头14表面开设有与所述连接套筒7相匹配的安装槽15,所 述连接头14内部于所述安装槽15外侧设有第二环形空腔16,所述连接头14外壁靠近所述轮 毂挡圈4一侧开设有若干个与所述连接头14相匹配的第二通槽17,所述第二环形空腔16和 所述第二通槽17均分别与所述安装槽15贯通； [0032]所述第二连接杆10设置三个，三个所述第二连接杆10环形分布于所述连接套筒7 外侧，且所述第一连接杆9和所述第二连接杆10交错设置； [0033]所述第一环形空腔12的内径与外径的距离大于所述第二连接杆10的长度； [0034]所述第二环形空腔16的内径与外径的距离大于所述第一连接杆9的长度。 [0035]实施方式具体为:通过设置第二连接杆10、连接头14、安装槽15、第二环形空腔16 和第二通槽17,当第一连接杆9插入第一通槽13内部，继续向内推，第一连接杆9继续向内延 伸，然后旋转连接套筒7,将第一连接杆9与第二通槽7对齐时，第二连接杆10与第一通槽13 对齐，然后再将连接套筒7向内推，第一连接杆9进入第二环形空腔16,第二连接杆10进入第 一环形空腔12,然后旋转连接套筒7，第一连接杆9与第二通槽17错开,第二连接杆10与第一 通槽13错开，最后将外轴承6进行封装，可实现内轴承5与外轴承6的连接，可实现对轮毂进 行双重限位，可有效防止轮毂飞脱。 [0036] 本实用新型工作原理： [0037] 参照附图1-4,通过设置连接套筒7、第一连接杆9、第二通孔11、第一环形空 腔12和第一通槽13,可实现外轴承6与轮毂挡圈4的连接，可防止轮毂飞脱，方便快捷； [0038] 进一步的，参照附图1-5,通过设置第二连接杆10、连接头14、安装槽15、第 二环形空腔16和第二通槽17,可实现内轴承5与外轴承6的连接，可实现对轮毂进行双重限 位，可有效防止轮毂飞脱。 [0039]最后应说明的几点是:首先，在本申请的描述中，需要说明的是，除非另有规定和 限定，术语“安装”、“相连”、“连接”应做广义理解，可以是机械连接或电连接，也可以是两个 元件内部的连通，可以是直接相连“上”、“下”、“左”、“右”等仅用于表示相对位置关系，当 被描述对象的绝对位置改变，则相对位置关系可能发生改变； [0040]其次:本实用新型公开实施例附图中，只涉及到与本公开实施例涉及到的结构，其 他结构可参考通常设计，在不冲突情况下，本实用新型同一实施例及不同实施例可以相互 组合； [0041] 最后：以上所述仅为本实用新型的优选实施例而已，并不用于限制本实用新型，凡 在本实用新型的精神和原则之内，所作的任何修改、等同替换、改进等，均应包含在本实用 新型的保护范围之内。 [EN CN211106749U]: A new type of wheel hub structure technical field to prevent flying off [0001] The present invention relates to the field of wheel hub technology, and more specifically, the present invention relates to a novel wheel hub structure that prevents flying off. Background technique [0002] The wheel hub is a barrel-shaped metal part with a center mounted on the shaft that supports the tire inner profile, and is also called a rim, a steel ring, a sticky roller, and a tire bell. There are many kinds of wheels according to the diameter, width, molding method and material. Common automobile wheels include steel wheels and aluminum alloy wheels. Steel wheels have high strength and are often used in large trucks; however, steel wheels are heavy in mass and have a single appearance, which does not conform to today's low-carbon and fashionable concepts. They are gradually being replaced by aluminum alloy wheels. [0003] The utility model patent of the Patent Authorization Announcement No. CN 205255893 U discloses a new type of wheel hub structure to prevent flying off, including a wheel hub, which is fixedly connected to the brake drum, and the shaft head of the steering knuckle extends into the center hole of the wheel hub. The inner and outer bearings are respectively arranged at the large and small ends of the central hole of the hub, and a hub retaining ring is arranged in the central hole of the hub. The outer diameter of the bearing inner ring of the outer bearing is larger than the inner diameter of the hub retaining ring. [0004] Although the anti-fly-off hub structure in the above patent can prevent fly-off, it only relies on the outer bearing to limit the hub retaining ring, and the anti-fly-off effect is not good. Utility model content [0005] In order to overcome the above-mentioned shortcomings of the prior art, the embodiments of the present invention provide a new hub structure to prevent flying off, by providing a connecting sleeve, a first connecting rod, a second through hole, and a first annular cavity With the first through groove, the outer bearing can be connected to the hub retaining ring, which can prevent the hub from flying off, which is convenient and quick. By setting the second connecting rod, the connecting head, the mounting groove, the second annular cavity and the second through groove, The connection between the inner bearing and the outer bearing can be realized, the double limit of the wheel hub can be realized, and the wheel hub can be effectively prevented from flying off, so as to solve the problems raised in the background art. [0006] In order to achieve the above object, the present invention provides the following technical solution: a new hub structure to prevent flying off, including a hub body, the hub center hole of the hub body is connected with the shaft head of the steering knuckle, and the hub center The inner wall of the hole is provided with a hub retainer ring, the inner wall of the hub center hole is provided with an inner bearing on one side of the hub retainer ring, and the inner wall of the hub center hole is provided with an outer bearing on the other side of the hub retainer ring. The outer wall of the bearing is provided with a connecting sleeve on the side close to the wheel hub retaining ring, the inner part of the connecting sleeve is provided with a first through hole that matches the head of the steering knuckle, and the outer wall of the connecting sleeve is provided with several A connecting rod and a second connecting rod, the first connecting rod and the second connecting rod are spaced apart, the first connecting rod and the second connecting rod are the same in size, number and shape, the hub The surface of the retaining ring is provided with a second through hole that matches with the connecting sleeve, the inside of the hub retaining ring is provided with a first annular cavity outside of the second through hole, and the surface of the hub retaining ring is in the The outer wall of the first annular cavity is provided with a plurality of first through grooves matching the first connecting rod, and both the first through groove and the first annular cavity respectively penetrate the second through hole, The outer wall of the inner bearing is provided with a connector on the side close to the hub retainer ring, the surface of the connector is provided with a mounting groove that matches the connecting sleeve, and the interior of the connector is provided on the outside of the mounting groove The second annular cavity, the outer wall of the connector is close to the hub A plurality of second through grooves matched with the connecting head are opened on one side of the retaining ring, and the second annular cavity and the second through groove are respectively penetrated with the installation groove. [0007] In a preferred embodiment, the hub body is fixedly connected to the brake drum. [0008] In a preferred embodiment, the inner bearing is provided at one end of the large aperture of the central hole of the hub. [0009] In a preferred embodiment, the outer bearing is provided at one end of the small aperture of the central hole of the hub. [0010] In a preferred embodiment, the inner diameter of the first through hole is greater than the inner diameter of the outer bearing inner ring. [0011] In a preferred embodiment, the first connecting rods are provided with three, and the three first connecting rods and the second connecting rods are respectively distributed annularly outside the connecting sleeve, and The first connecting rod and the second connecting rod are arranged alternately. [0012] In a preferred embodiment, the distance between the inner diameter and the outer diameter of the first annular cavity is greater than the length of the second connecting rod. [0013] In a preferred embodiment, the distance between the inner diameter and the outer diameter of the second annular cavity is greater than the length of the first connecting rod. [0014] Technical effects and advantages of the utility model: [0015] 1. The utility model is provided with a connecting sleeve, a first connecting rod, a second through hole, a first annular cavity and a first through groove, which can realize the connection of the outer bearing and the hub retaining ring, which can prevent the hub from flying Take off, convenient and fast; [0016] 2. The present invention can realize the connection of the inner bearing and the outer bearing by providing the second connecting rod, the connecting head, the mounting groove, the second annular cavity and the second through groove, and the double limit of the wheel hub can be realized. , Can effectively prevent the wheel hub from flying off. Description of the drawings [0017] FIG. 1 is a front sectional view of the entire utility model. [0018] Figure 2 is a schematic diagram of the utility model outer bearing structure. [0019] FIG. 3 is a schematic side sectional view of the outer bearing of the utility model. [0020] FIG. 4 is a schematic side sectional view of a wheel hub retaining ring of the present invention. [0021] Figure 5 is a side sectional view of the inner bearing of the utility model. [0022] The reference signs are: 1 hub body, 2 hub center hole, 3 steering knuckle, 4 hub retaining ring, 5 inner bearing, 6 outer bearing, 7 connecting sleeve, 8 first through hole, 9 first connecting rod , 10 second connecting rod, 11 second through hole, 12 first annular cavity, 13 first through groove, 14 connector, 15 mounting groove, 16 second annular cavity, 17 second through groove. detailed description [0023] The following will clearly and completely describe the technical solutions in the embodiments of the present utility model with reference to the drawings in the embodiments of the present utility model. Obviously, the described embodiments are only a part of the embodiments of the present utility model, not All examples. Based on the embodiments of the present utility model, all other embodiments obtained by those of ordinary skill in the art without creative work shall fall within the protection scope of the present utility model. [0024] As shown in Figures 1-4, a new type of hub structure to prevent flying off, including a hub body 1, the hub center hole 2 of the hub body 1 is connected with the shaft head of the steering knuckle 3, the hub center hole 2 The inner wall is provided with a hub retainer ring 4, the inner wall of the hub center hole 2 is provided with an inner bearing 5 on one side of the hub retainer ring 4, and the inner wall of the hub center hole 2 is provided on the other side of the hub retainer ring 4 The outer bearing 6, the outer wall of the outer bearing 6 is provided with a connecting sleeve 7 on the side close to the hub retaining ring 4, and the connecting sleeve 7 is provided with a first through hole matching the shaft head of the steering knuckle 3 8. The outer wall of the connecting sleeve 7 is provided with a number of first connecting rods 9, the surface of the hub retaining ring 4 is provided with a second through hole 11 that matches the connecting sleeve 7, and the hub retaining ring 4 Inside, a first annular cavity 12 is provided outside the second through hole 11, and the surface of the hub retainer ring 4 is in the first annular cavity. The outer wall of the cavity 12 is provided with a plurality of first through grooves 13 that match the first connecting rod 9, and the first through groove 13 and the first annular cavity 12 are respectively connected to the second through hole 11 Run through. &gt; [0025] The hub body 1 is fixedly connected to the brake drum; [0026] The inner bearing 5 is provided at one end of the large aperture of the hub center hole 2; [0027] The outer bearing 6 is provided at one end of the small aperture of the hub center hole 2; [0028] The inner diameter of the first through hole 8 is greater than the inner diameter of the inner ring of the outer bearing 6; [0029] Three first connecting rods 9 are provided, and the three first connecting rods 9 are annularly distributed outside the connecting sleeve 7. [0030] The specific implementation is: when in use, the first connecting rod 9 is connected to the first connecting rod 9 by setting the connecting sleeve 7, the first connecting rod 9, the second through hole 11, the first annular cavity 12 and the first through groove 13. The first through groove 13 is aligned, and then the connecting sleeve 7 is inserted into the second through hole 11, and the connecting sleeve 7 is rotated to realize the connection between the outer bearing 6 and the hub retaining ring 4, and the outer bearing 6 can be restricted by the hub retaining ring 4 It can prevent flying off, convenient and fast. [0031] As shown in Figures 1-5, a new type of hub structure to prevent flying off, further includes a number of second connecting rods 10 arranged on the outer wall of the connecting sleeve 7, the first connecting rod 9 and The second connecting rods 10 are arranged at intervals, the size, number, and shape of the first connecting rods 9 and the second connecting rods 10 are the same, and the outer wall of the inner bearing 5 is provided on the side close to the hub retainer ring 4 There is a connector 14, the surface of the connector 14 is provided with a mounting groove 15 that matches the connecting sleeve 7, and the inside of the connector 14 is provided with a second annular cavity 16 outside the mounting groove 15, so The outer wall of the connecting head 14 is provided with a plurality of second through grooves 17 matching the connecting head 14 on the side close to the wheel hub retaining ring 4, and the second annular cavity 16 and the second through groove 17 are both Respectively penetrate the installation groove 15; [0032] The second connecting rods 10 are provided with three, the three second connecting rods 10 are annularly distributed outside the connecting sleeve 7, and the first connecting rod 9 and the second connecting rod 10 Staggered setting [0033] The distance between the inner diameter and the outer diameter of the first annular cavity 12 is greater than the length of the second connecting rod 10; [0034] The distance between the inner diameter and the outer diameter of the second annular cavity 16 is greater than the length of the first connecting rod 9. [0035] The specific implementation is as follows: by setting the second connecting rod 10, the connecting head 14, the mounting groove 15, the second annular cavity 16 and the second through groove 17, when the first connecting rod 9 is inserted into the first through groove 13 , Continue to push inward, the first connecting rod 9 continues to extend inward, and then rotate the connecting sleeve 7 to align the first connecting rod 9 with the second through slot 7, the second connecting rod 10 is aligned with the first through slot 13 , And then push the connecting sleeve 7 inward, the first connecting rod 9 enters the second annular cavity 16, the second connecting rod 10 enters the first annular cavity 12, and then rotates the connecting sleeve 7, the first connecting rod 9 It is staggered from the second through groove 17, and the second connecting rod 10 is staggered from the first through groove 13, and finally the outer bearing 6 is packaged, which can realize the connection of the inner bearing 5 and the outer bearing 6, and realize the double limit of the wheel hub. It can effectively prevent the wheel hub from flying off. [0036] The working principle of the utility model: [0037] Referring to Figures 1-4, by providing the connecting sleeve 7, the first connecting rod 9, the second through hole 11, the first annular cavity 12 and the first through groove 13, the outer bearing 6 and the hub stop The connection of ring 4 can prevent the hub from flying off, which is convenient and quick; [0038] Further, referring to FIGS. 1-5, by providing the second connecting rod 10, the connecting head 14, the mounting groove 15, the second annular cavity 16 and the second through groove 17, the inner bearing 5 and the outer bearing can be realized The connection of 6 can realize the double limit of the wheel hub, which can effectively prevent the wheel hub from flying off. [0039] The last points that should be explained are: First of all, in the description of this application, it should be noted that, unless otherwise specified and limited, the terms "installation", "connected", and "connected" should be interpreted in a broad sense. It is a mechanical connection or an electrical connection, and it can also be a connection between two components. It can be directly connected. "Up", "Down", "Left", "Right", etc. are only used to indicate the relative position relationship. The absolute position of the described object changes, the relative position relationship may change; [0040] Second: In the drawings of the disclosed embodiments of the present invention, only the structures related to the embodiments of the present disclosure are involved. Other structures can refer to the usual design. In the case of no conflict, the same embodiment and different implementations of the present invention Examples can be combined with each other; [0041] Finally: the above are only the preferred embodiments of the utility model, and are not used to limit the utility model. Any modification, equivalent replacement, improvement, etc. made within the spirit and principle of the utility model, All should be included in the protection scope of this utility model.
[ZH CN211075392U]: 一种轮毂及轴总成 [EN CN211075392U]: Hub and shaft assembly | [ZH CN211075392U]: 本实用新型涉及一种轮毂及轴总成，包括半轴、半轴套管、轮毂、轮速传感器模块、承载模块、轮速齿圈模块。半轴安装在半轴套管内，轮毂安装在半轴套管上，轮速传感器模块安装在半轴套管上、轮速齿圈模块安装在轮毂上。本轮毂及轴总成，结构简单，便于拆装，采用两个单列圆锥滚子轴承支撑，可以有效提高车辆的承载能力。 [EN CN211075392U]: The utility model relates to a hub and shaft assembly. The hub and shaft assembly comprises a half shaft, a half shaft sleeve, a hub, a wheel speed sensor module, a bearing module and a wheel speed gear ring module. The half shaft is installed in the half shaft sleeve, the hub is installed on the half shaft sleeve, the wheel speed sensor module is installed on the half shaft sleeve, and the wheelspeed gear ring module is installed on the hub. The hub and shaft assembly is simple in structure and convenient to disassemble and assemble, the two single-row tapered roller bearings are adopted forsupporting, and the bearing capacity of a vehicle can be effectively improved. | CN211075392U | 2020-07-24 | CN201921794238U | 2019-10-24 | CN201921794238U, 2019-10-24 | CN211075392U: 2020-07-24 | ADVANCED VEHICLE DESIGN WUHAN LTD | LI JIAN WANG XIAOFU TAN SHUMING XIA QIUYANG | B60B27/00: I B60B35/14: I B60B35/18: I |  |  |  | [ZH CN211075392U]: 1 .一种轮毂及轴总成，其特征在于:所述轮毂及轴总成包括： 半轴(1)和半轴套管(4),所述半轴(1)通过半轴轴承(2)和定位轴承(8)定位于所述半 轴套管(4)内侧； 轮速传感器模块(17)，固定在所述半轴套管(4)上； 轮毂(7)，通过承载模块(9)定位于所述半轴套管(4)外侧； 轮速齿圈模块(6)，安装于所述轮毂(7)内侧。 2 .根据权利要求1所述的一种轮毂及轴总成，其特征在于:所述承载模块(9)包括内轮 毂轴承(901)和外轮毂轴承(902)； 所述内轮毂轴承(901)和外轮毂轴承(902)的轴承内圈安装在半轴套管(4)上，轴承外 圈安装在轮毂(7)内，且背向安装。 3 .根据权利要求1所述的一种轮毂及轴总成，其特征在于:所述半轴(1)包括半轴球笼 (101)、半轴螺栓(102)和法兰半轴(103)； 所述半轴球笼(101)通过半轴螺栓(102)安装在法兰半轴(103)上。 4 .根据权利要求1所述的一种轮毂及轴总成，其特征在于:所述轮速传感器模块(17)包 括轮速传感器(1701)、轮速传感器座(1702)； 所述轮速传感器(1701)固定安装在轮速传感器座(1702)上。 5 .根据权利要求1所述的一种轮毂及轴总成，其特征在于:所述轮速齿圈模块(6)包括 轮速齿圈(601)和油封(602)； 所述油封(602)安装于所述轮速齿圈(601)内侧。 [EN CN211075392U]: 1 A hub and shaft assembly, characterized in that: the hub and shaft assembly includes: a half shaft (1) and a half shaft sleeve (4), the half shaft (1) passes through a half shaft bearing (2) And the positioning bearing (8) are positioned inside the half shaft sleeve (4); the wheel speed sensor module (17) is fixed on the half shaft sleeve (4); the wheel hub (7) passes through the load-bearing module (9) ) Is positioned outside the half shaft sleeve (4); the wheel speed ring gear module (6) is installed inside the hub (7). 2 The hub and shaft assembly according to claim 1, characterized in that: the load-bearing module (9) comprises an inner hub bearing (901) and an outer hub bearing (902); the inner hub bearing (901) The bearing inner ring of the outer wheel hub bearing (902) is installed on the half shaft sleeve (4), and the bearing outer ring is installed in the wheel hub (7) and is installed backwards. 3 A wheel hub and shaft assembly according to claim 1, characterized in that: the half shaft (1) includes a half shaft ball cage (101), half shaft bolts (102) and flange half shaft (103) ; The half shaft ball cage (101) is installed on the flange half shaft (103) through the half shaft bolt (102). 4 A wheel hub and shaft assembly according to claim 1, characterized in that: the wheel speed sensor module (17) comprises a wheel speed sensor (1701), a wheel speed sensor seat (1702); the wheel speed sensor (1701) is fixedly installed on the wheel speed sensor seat (1702). 5 A wheel hub and shaft assembly according to claim 1, characterized in that: the wheel speed ring gear module (6) comprises a wheel speed ring gear (601) and an oil seal (602); the oil seal (602) Installed inside the wheel speed ring gear (601). | [ZH CN211075392U]: 一种轮毂及轴总成 技术领域 [0001] 本实用新型涉及半轴轮毂总成领域，尤其涉及一种轮毂及轴总成。 背景技术 [0002]乘用车前轮毂轴承多采用双列角接触球轴承结构，承载能力有限。越野车辆对轮 毂轴承的强度要求更高，其轮毂轴承单元在使用中经常会损坏，因此有必要设计一种即有 高强度、高承载的轮毂轴承，又能满足原车的安装空间，并保留原车轮速传感器的功能的一 种轮毂与轴总成。 实用新型内容 [0003]本实用新型提供一种轮毂及轴总成，结构简单便于拆装，增强原有车辆的承载能 力，适合安装在各类改制车辆上。 [0004]本实用新型通过以下技术方案来实现上述目的： [0005] 本实用新型提供一种轮毂及轴总成，包括半轴和半轴套管，所述半轴通过半轴轴 承和定位轴承定位于所述半轴套管内侧； [0006]轮速传感器模块，固定在所述半轴套管上;轮毂通过承载模块定位于所述半轴套 管外侧;轮速齿圈模块，安装于所述轮毂内侧。 [0007] 优选地，承载模块包括内轮毂轴承和外轮毂轴承;所述内轮毂轴承和外轮毂轴承 的轴承内圈安装在半轴套管上，轴承外圈安装在轮毂内，且背向安装。 [0008] 优选地，半轴包括半轴球笼、法兰半轴和半轴螺栓;所述半轴球笼通过半轴螺栓安 装在法兰半轴上。 [0009] 优选地，所述轮速传感器模块包括轮速传感器、轮速传感器座；所述轮速传感器固 定安装在轮速传感器座上。 [0010] 优选地，所述轮速齿圈模块包括轮速齿圈和油封;所述油封安装于所述轮速齿圈 内侧。 [0011]本实用新型具有以下有益效果： [0012] 1、所述的轮毂及轴总成，结构简单，便于拆装； [0013] 2、采用两个单列圆锥滚子轴承支撑，可以有效提高车辆的承载能力； [0014] 3、半轴采用分体式结构适合安装在各类改制车辆上； [0015] 4、轮速齿圈模块减少了轴向安装尺寸，延长半轴使用寿命。 附图说明 [0016]下面结合附图和具体实施方式对本实用新型作进一步详细的说明。 [0017]图1示出了根据本实用新型所述轮毂及轴总成的结构示意图。 [0018] 标号说明： [0019] 1.半轴；101.半轴球笼；102.半轴螺栓；103.法兰半轴;2.半轴轴承;3.轴用弹性挡 圈；4.半轴套管;5.制动盘;6.轮速齿圈模块;601.轮速齿圈；602.油封;7.轮毂;8.定位轴 承;9.承载模块;901.内轮毂轴承；902.外轮毂轴承；10.螺母；11.锁紧螺栓；12.花键毂螺 栓；13.连接片；14.花键毂；15.减磨垫；16.固定螺栓；17.轮速传感器模块；1701.轮速传感 器；1702.轮速传感器座；18.轮速传感器螺栓。 具体实施方式 [0020]下面结合附图对本发明的具体实施方式进行详细说明： [0021]如图1所示，半轴球笼101通过半轴螺栓102安装在法兰半轴103的法兰面上，组成 半轴1；半轴1通过半轴轴承2和定位轴承8定位在半轴套管4中，半轴轴承2采用深沟球轴承， 定位轴承8采用滚针轴承;半轴1上的轴用弹性挡圈3对轴承2进行限位;花键毂14与半轴1花 键连接，两端分别通过减磨垫15、连接片13和锁紧螺栓11、花键毂螺栓12一同起到对半轴1 的限位作用；轮速传感器1701通过安装在轮速传感器座1702上组成轮速传感器模块17；轮 速传感器模块17通过轮速传感器螺栓18安装在半轴套管4上；油封602安装在轮速齿圈601 内组成轮速齿圈模块6,轮速齿圈模块6安装在轮毂7内，制动盘5通过固定螺栓16安装在轮 毂7外;轮毂7通过承载模块9安装在半轴套管4上，并用螺母10锁紧，承载模块9由两个背向 安装的内轮毂轴承901和外轮毂轴承902组成。 [0022] 整体结构通过改进双列角接触球轴承为单列圆锥滚子轴承的内轮毂轴承901和外 轮毂轴承902,使得轴承的强度与寿命得到提高;齿圈601与油封602组合成轮速齿圈模块6, 减小了轴向的安装尺寸同时降低了对半轴产生的力矩，增加使用寿命;半轴1上的半轴球笼 101可以换成转向叉、十字轴等结构，拆装更换方便，这种结构适合小批量生产，适用于不同 车型;还能作为实验测试，对改制车辆的结构理论方案进行实践验证，能对比不同方案的利 弊，还能减少进行实验所需要的材料。 [0023]以上结合附图详细描述了本发明的优选实施方式，但是，本发明并不限于上述实 施方式中的具体细节，在本发明的技术构思范围内，可以对本发明的技术方案进行多种简 单变型，这些简单变型均属于本发明的保护范围。 [0024]另外需要说明的是，在上述具体实施方式中所描述的各个具体技术特征，在不矛 盾的情况下，可以通过任何合适的方式进行组合。为了避免不必要的重复，本发明对各种可 能的组合方式不再另行说明。 [0025] 此外，本发明的各种不同的实施方式之间也可以进行任意组合，只要其不违背本 发明的思想，其同样应当视为本发明所公开的内容。 [EN CN211075392U]: Technical field of wheel hub and shaft assembly [0001] The present utility model relates to the field of half-shaft hub assembly, in particular to a hub and shaft assembly. Background technique [0002] The front wheel hub bearings of passenger cars mostly adopt a double row angular contact ball bearing structure, which has limited carrying capacity. Off-road vehicles have higher requirements for the strength of hub bearings, and their hub bearing units are often damaged during use. Therefore, it is necessary to design a hub bearing that has high strength and high load capacity, but also meets the installation space of the original vehicle and retains it. The original wheel speed sensor function is a hub and shaft assembly. Utility model content [0003] The utility model provides a wheel hub and shaft assembly, which has a simple structure and facilitates disassembly and assembly, enhances the carrying capacity of the original vehicle, and is suitable for installation on various modified vehicles. [0004] The present utility model achieves the above purpose through the following technical solutions: [0005] The present invention provides a hub and shaft assembly, including a half shaft and a half shaft sleeve, the half shaft is positioned inside the half shaft sleeve through a half shaft bearing and a positioning bearing; [0006] The wheel speed sensor module is fixed on the axle sleeve; the hub is positioned on the outside of the axle sleeve through the bearing module; the wheel speed ring gear module is installed on the inner side of the hub. [0007] Preferably, the load-bearing module includes an inner hub bearing and an outer hub bearing; the bearing inner ring of the inner hub bearing and the outer hub bearing is installed on the half-shaft sleeve, and the bearing outer ring is installed in the hub and is installed backwards . [0008] Preferably, the half shaft includes a half shaft ball cage, a flange half shaft and a half shaft bolt; the half shaft ball cage is installed on the flange half shaft by a half shaft bolt. [0009] Preferably, the wheel speed sensor module includes a wheel speed sensor and a wheel speed sensor seat; the wheel speed sensor is fixedly installed on the wheel speed sensor seat. [0010] Preferably, the wheel speed ring gear module includes a wheel speed ring gear and an oil seal; the oil seal is installed inside the wheel speed ring gear. [0011] The utility model has the following beneficial effects: [0012] 1. The wheel hub and shaft assembly has a simple structure and is easy to disassemble and assemble; [0013] 2. Two single-row tapered roller bearings are used for support, which can effectively improve the carrying capacity of the vehicle; [0014] 3. The semi-axle adopts a split structure and is suitable for installation on various remodeled vehicles; [0015] 4. The wheel speed ring gear module reduces the axial installation size and prolongs the service life of the half shaft. Description of the drawings [0016] The following describes the utility model in further detail with reference to the drawings and specific embodiments. [0017] FIG. 1 shows a schematic view of the structure of the hub and shaft assembly according to the present invention. [0018] Label description: [0019] 1. Half shaft; 101. Half shaft ball cage; 102. Half shaft bolt; 103. Flange half shaft; 2. Half shaft bearing; 3. Shaft elastic block Ring; 4. Half shaft sleeve; 5. Brake disc; 6. Wheel speed ring gear module; 601. Wheel speed ring gear; 602. Oil seal; 7. Wheel hub; 8. Positioning bearing; 9. Carrying module; 901. Inner hub bearing; 902. Outer hub bearing; 10. Nut; 11. Locking bolt; 12. Spline hub bolt; 13. Connecting piece; 14. Spline hub; 15. Anti-friction pad; 16. Fixing bolt; . Wheel speed sensor module; 1701. Wheel speed sensor; 1702. Wheel speed sensor seat; 18. Wheel speed sensor bolt. detailed description [0020] The specific embodiments of the present invention will be described in detail below with reference to the accompanying drawings: [0021] As shown in Figure 1, the half shaft cage 101 is mounted on the flange surface of the flange half shaft 103 by half shaft bolts 102 to form the half shaft 1; the half shaft 1 is positioned by the half shaft bearing 2 and the positioning bearing 8. In the half shaft sleeve 4, the half shaft bearing 2 adopts a deep groove ball bearing, and the positioning bearing 8 adopts a needle roller bearing; the shaft on the half shaft 1 uses a circlip 3 to limit the bearing 2; the spline hub 14 and the half shaft Shaft 1 is splined, and both ends are respectively used to limit the semi-shaft 1 through the friction pad 15, the connecting piece 13, the locking bolt 11, and the spline hub bolt 12; the wheel speed sensor 1701 is installed on the wheel speed The sensor seat 1702 is composed of a wheel speed sensor module 17; the wheel speed sensor module 17 is installed on the axle sleeve 4 through the wheel speed sensor bolt 18; an oil seal 602 is installed in the wheel speed ring gear 601 to form the wheel speed ring gear module 6. The speed ring gear module 6 is installed in the hub 7, and the brake disc 5 is installed outside the hub 7 by fixing bolts 16; the hub 7 is installed on the axle sleeve 4 through the load-bearing module 9 and locked with the nut 10, the load-bearing module 9 is It is composed of two inner hub bearings 901 and outer hub bearings 902 that are mounted backwards. [0022] The overall structure is improved by improving the inner hub bearing 901 and outer hub bearing 902 of the double row angular contact ball bearing as a single row tapered roller bearing, so that the strength and life of the bearing are improved; the ring gear 601 and the oil seal 602 are combined to form a wheel speed tooth Ring module 6, reduces the axial installation size while reducing the torque generated on the half shaft, increasing the service life; the half shaft ball cage 101 on the half shaft 1 can be replaced with a steering fork, a cross shaft and other structures, disassembly and replacement Convenient, this structure is suitable for small-batch production and is suitable for different models; it can also be used as an experimental test to verify the structural theoretical scheme of the restructured vehicle in practice. It can compare the advantages and disadvantages of different schemes and reduce the materials required for experiments. [0023] The preferred embodiments of the present invention are described in detail above with reference to the accompanying drawings. However, the present invention is not limited to the specific details in the above-mentioned embodiments. Within the scope of the technical concept of the present invention, various technical solutions of the present invention can be implemented. Simple variants, these simple variants all belong to the protection scope of the present invention. [0024] In addition, it should be noted that the various specific technical features described in the foregoing specific embodiments can be combined in any suitable manner without contradiction. In order to avoid unnecessary repetition, various possible combinations are not described separately in the present invention. [0025] In addition, various different embodiments of the present invention can also be combined arbitrarily, as long as it does not violate the idea of the present invention, it should also be regarded as the content disclosed in the present invention.
[ZH CN211032718U]: 一种汽车轮毂系统 [EN CN211032718U]: Automobile hub system | [ZH CN211032718U]: 本实用新型提供一种汽车轮毂系统，包括转向装置、驱动装置和轮轴套，所述转向装置和驱动装置通过轮轴套连接转动，所述转向装置包括转向摇杆和转向立轴，所述驱动装置包括轮轴和转向轮，所述转向摇杆套接在转向立轴上控制转向立轴转向，所述转向立轴倾斜的固定在轮轴套的一侧且转向立轴中心线位于转向轮纵向中心平面上，所述转向立轴通过转轴立轴连接器焊接在轮轴套上带动轮轴套转动，所述轮轴套套接在轮轴上带动轮轴转动，所述轮轴外端与转向轮固定连接转动，所述转向轮包括前轮和后轮。本实用新型一种汽车轮毂系统，其结构布置合理、占用空间小，操纵和稳定性好。 [EN CN211032718U]: The utility model provides an automobile hub system. The device comprises a steering device, a driving device and axle sleeves, the steering device and the driving device are connected and rotate through a wheel shaft sleeve. The steering device comprises a steering rocker and a steering vertical shaft; the driving device comprises a wheel shaft and a steering wheel; the steering rocker is sleevedon the steering vertical shaft to control the steering of the steering vertical shaft; the steering vertical shaft is obliquely fixed to one side of the axle sleeve, and the center line of the steering vertical shaft is located on the longitudinal center plane of the steering wheel. Wherein the steering vertical shaft is welded on the wheel shaft sleeve through the rotating shaft vertical shaft connector to drive the wheel shaft sleeve to rotate, the wheel shaft sleeve is sleeved on the wheel shaft to drive the wheel shaft to rotate, the outer end of the wheel shaft is fixedly connected withthe steering wheel to rotate, and the steering wheel comprises a front wheel and a rear wheel. The automobile hub system is reasonable in structural arrangement, small in occupied space and good in control and stability. | CN211032718U | 2020-07-17 | CN201921632065U | 2019-09-28 | CN201921632065U, 2019-09-28 | CN211032718U: 2020-07-17 | HANGZHOU LINXIAO TECH CO LTD | CHEN QIDOU HE TIANLAN LAN WEILIN LEI MING | B62D3/02: I B60B27/02: I B62D7/20: I |  |  |  | [ZH CN211032718U]: 1 .一种汽车轮毂系统，其特征在于：包括转向装置、驱动装置和轮轴套，所述转向装置 和驱动装置通过轮轴套连接转动，所述转向装置包括转向摇杆和转向立轴，所述驱动装置 包括轮轴和转向轮，所述转向摇杆套接在转向立轴上控制转向立轴转向，所述转向立轴倾 斜的固定在轮轴套的一侧且转向立轴中心线位于转向轮纵向中心平面上，所述转向立轴通 过转轴立轴连接器焊接在轮轴套上带动轮轴套转动，所述轮轴套套接在轮轴上带动轮轴转 动，所述轮轴外端与转向轮固定连接转动。 2 .如权利要求1所述的汽车轮毂系统，其特征在于:所述转向轮包括前轮和后轮，所述 前轮和后轮转向角度相同，方向相反，所述前轮转向立轴相对于前轮轮轴套向后倾斜，所述 后轮转向立轴相对于后轮轮轴套向前倾斜，所述前轮转向立轴中心线与地面交点在前轮与 地面接触点前方，所述后轮转向立轴中心线与地面交点在后轮与地面接触点后方。 3 .如权利要求1所述的汽车轮毂系统，其特征在于：所述转向装置还包括转向立轴套 筒，所述转向立轴套筒套设在转向立轴上，所述转向立轴套筒与车身连接。 4 .如权利要求1所述的汽车轮毂系统，其特征在于:所述转向轮内设有制动盘、轮毂安 装盘、轮毂和轮胎，所述轮轴通过花键与轮毂安装盘连接，所述轮毂和制动盘分别固定在轮 毂安装盘的两侧，所述轮胎套在轮毂上。 [EN CN211032718U]: 1 An automobile wheel hub system, characterized in that it comprises a steering device, a driving device and a wheel sleeve, the steering device and the driving device are connected to rotate through the wheel sleeve, the steering device includes a steering rocker and a steering vertical shaft, the driving device It includes a wheel shaft and a steering wheel. The steering rocker is sleeved on the steering vertical shaft to control the steering of the steering vertical shaft. The steering vertical shaft is obliquely fixed on one side of the wheel sleeve and the centerline of the steering vertical shaft is located on the longitudinal center plane of the steering wheel. The steering vertical shaft is welded to the wheel shaft sleeve through the shaft vertical shaft connector to drive the wheel shaft sleeve to rotate, the wheel shaft sleeve is sleeved on the wheel shaft to drive the wheel shaft to rotate, and the outer end of the wheel shaft is fixedly connected to the steering wheel to rotate. 2 The automobile hub system of claim 1, wherein the steering wheel includes a front wheel and a rear wheel, the front wheel and the rear wheel have the same steering angle but opposite directions, and the front wheel steering vertical shaft is relative to the front wheel. The wheel hub is tilted backward, the rear wheel steering vertical shaft is tilted forward with respect to the rear wheel hub, the intersection of the center line of the front wheel steering vertical shaft and the ground is in front of the front wheel and the ground contact point, and the rear wheel steering vertical shaft center The intersection of the line and the ground is behind the contact point of the rear wheel with the ground. 3 The automobile wheel hub system of claim 1, wherein the steering device further comprises a steering vertical shaft sleeve, the steering vertical shaft sleeve is sleeved on the steering vertical shaft, and the steering vertical shaft sleeve is connected to the vehicle body. 4 The automobile hub system of claim 1, wherein the steering wheel is provided with a brake disc, a hub mounting disc, a hub and a tire, and the wheel shaft is connected to the hub mounting disc through a spline, and the hub The brake disc and the brake disc are respectively fixed on both sides of the hub mounting disc, and the tires are sleeved on the hub. | [ZH CN211032718U]: 一种汽车轮毂系统 技术领域 [0001]本实用新型涉及汽车的技术领域，特别涉及一种汽车轮毂系统。 背景技术 [0002]汽车稳定性对汽车有很重要的影响，现在主要的汽车因其结构布置等原因，车轮 有一个外倾角度，为了消除其影响，车轮的转向中心有一个内倾角度（即主销内倾角），同时 还有车轮前束配合。这样的结构较复杂，配合不好汽车就会跑偏，轮胎偏磨严重，既不安全 又大大降低了轮胎的寿命。 [0003]而且现有汽车轮毂系统一般不具有自动回正功能，或者带有的自动回正装置其结 构复杂，需要配合传感器、控制器等实现轮毂的自动回正，其加工成本高，后期维护不方便。 [0004] 基于上述问题，提出一种运行稳定、结构布置合理、自动回正效果好的汽车轮毂系 统。 实用新型内容 [0005]本实用新型的目的在于克服上述现有技术的不足，提供一种汽车轮毂系统，其结 构布置合理，操纵稳定性好、自动回正结构简单。 [0006]为实现上述目的，本实用新型提出了一种汽车轮毂系统，包括转向装置、驱动装置 和轮轴套，所述转向装置包括转向摇杆和转向立轴，所述驱动装置包括轮轴和转向轮，所述 转向摇杆套接在转向立轴控制转向立轴转向，所述转向立轴倾斜的固定在轮轴套的一侧且 转向立轴中心线位于转向轮纵向中心平面上，所述转向立轴通过转轴立轴连接器焊接在轮 轴套上带动轮轴套转动，所述轮轴套套接在轮轴上带动轮轴转动，所述轮轴外端与转向轮 固定连接转动。 [0007] 通过设置转向装置、驱动装置和轮轴套，转向装置和驱动装置通过轮轴套连接，结 构布置合理，运行稳定，操纵性好，同时将转向立轴倾斜的设置在轮轴套的一侧且转向立轴 中心线位于转向轮纵向中心平面上，能够有效防止刹车时车轮转向，保证汽车稳定直线行 驶，有效防止车轮摆震。 [0008]作为优选，所述转向轮包括前轮和后轮，所述前轮和后轮转向角度相同，方向相 反，所述前轮转向立轴相对于前轮轮轴套向后倾斜，所述后轮转向立轴相对于后轮轮轴套 向前倾斜，所述前轮转向立轴中心线与地面交点在前轮与地面接触点前方，所述后轮转向 立轴中心线与地面交点在后轮与地面接触点后方。 [0009] 这样的设置转向立轴的中心与地面的交点、转向轮纵向中心平面与地面之间的交 点之间会产生一定距离，当汽车直线行驶时，转向轮受到偶然外力作用发生偏转，在转向轮 与地面接触点处，由于汽车本身的离心力作用，路面对车轮具有反作用力，反作用力对车轮 形成绕转向立轴中心线作用的力矩，其方向正好与车轮偏转方向相反，使车轮回到原来中 间的位置，保证汽车稳定直线行驶，有效防止车轮摆震，还可防止刹车时车轮转向。 [0010]作为优选，所述转向装置还包括转向立轴套筒，所述转向立轴套筒套设在转向立 轴上，所述转向立轴套筒与车身连接，提高转向立轴安装固定时的稳定性。 [0011]作为优选，所述转向轮内设有制动盘、轮毂安装盘、轮毂和轮胎，所述轮轴通过花 键与轮毂安装盘连接，所述轮毂和制动盘分别固定在轮毂安装盘的两侧，所述轮胎套在轮 毂上。这样的布置合理、结构稳定，驱动性能好。 [0012]本实用新型的有益效果:通过将汽车轮毂系统设置为转向装置、轮轴套和驱动装 置，其结构简单、布置合理，转向操纵稳定性能好，同时在汽车转向发生偏转时能够自动回 正，使车轮回到原来中间的位置，保证汽车稳定直线行驶，有效防止车轮摆震，还可防止刹 车时车轮转向，占用空间小。 [0013]本实用新型的特征及优点将通过实施例结合附图进行详细说明。 附图说明 [0014]图1是本实用新型实施例的剖视图。 [0015]图2是本实用新型实施例的爆炸图。 [0016]图3是本实用新型实施例的工作原理图。 [0017]图中：1-轮轴套、2-转向摇杆、3-转向立轴、4-轮轴、5-转向轮、6-转向立轴套筒、7转轴立轴连接器、8-轮毂安装盘、9-轮毂、10-制动盘、11-轮胎、12-螺栓、31-轴承、32-销轴、 33-挡圈、51-前轮、52-后轮。 具体实施方式 [0018]为使本实用新型的目的、技术方案和优点更加清楚明了，下面通过附图及实施例， 对本实用新型进行进一步详细说明。但是应该理解，此处所描述的具体实施例仅仅用以解 释本实用新型，并不用于限制本实用新型的范围。此外，在以下说明中，省略了对公知结构 和技术的描述，以避免不必要地混淆本实用新型的概念。 [0019]如图1至图3所示，本实施例提出了一种汽车轮毂系统，包括转向装置、驱动装置和 轮轴套1，所述转向装置和驱动装置通过轮轴套1连接转动，所述转向装置包括转向摇杆2、 转向立轴3、转向立轴套筒6、转轴立轴连接器7,所述驱动装置包括轮轴4、转向轮5,所述转 向摇杆2套接在转向立轴3控制转向立轴3转向，所述转向立轴3通过轴承31和挡圈33置于转 向立轴套筒6内，所述转向立轴套筒6与车身连接，所述转向立轴3的下端通过销轴32固定在 转轴立轴连接器7上，转轴立轴连接器7倾斜的焊接在轮轴套1的一侧带动轮轴套1转动，且 转向立轴3中心线位于转向轮5纵向中心平面上，所述轮轴套1通过轴承31和挡圈33套接在 轮轴4上带动轮轴4转动，所述转向轮5内设有轮毂安装盘8、轮毂9、制动盘10和轮胎11，所述 轮轴4外端通过花键与轮毂安装盘8固定连接，轮毂9和制动盘10分别通过螺栓12固定在轮 毂安装盘8的两侧，轮胎11则套在轮毂9上，轮轴4转动，通过花键带动轮毂安装盘8转动，从 而带动轮毂9和轮胎11转动。 [0020]更具体而言，所述转向轮5包括前轮51和后轮52,所述前轮51和后轮52转向角度相 同，方向相反，所述前轮51转向立轴3相对于前轮51轮轴套1向后倾斜，所述后轮52转向立轴 3相对于后轮52轮轴套1向前倾斜，所述前轮51转向立轴3中心线与地面交点在前轮51与地 面接触点前方，所述后轮52转向立轴3中心线与地面交点在后轮52与地面接触点后方。 [0021]当汽车直线行驶时，转向轮5受到偶然外力作用发生偏转，例如前轮51向右偏转， 则后轮52向左偏转，汽车将会向右偏离。这时，由于汽车本身的离心力作用，在车轮与地面 接触点处，路面对车轮有反作用力F,反作用力F对车轮形成绕转向立轴3中心线作用的力矩 FL，其方向正好与车轮偏转方向相反，使车轮回到原来中间的位置，保证汽车稳定直线行 驶。 [0022]以上所述仅为本实用新型的较佳实施例而已，并不用以限制本实用新型，凡在本 实用新型的精神和原则之内所作的任何修改、等同替换或改进等，均应包含在本实用新型 的保护范围之内。 [EN CN211032718U]: A technical field of automobile wheel hub system [0001] The present invention relates to the technical field of automobiles, and in particular to an automobile hub system. Background technique [0002] Automobile stability has a very important influence on the automobile. Now the main automobile has a camber angle due to its structural arrangement and other reasons. In order to eliminate the influence, the steering center of the wheel has an inclination angle (that is, the inner Inclination), and the toe of the wheel is also matched. This kind of structure is more complicated. If the car is not well matched, the car will run off, and the tire will wear out seriously, which is not safe and greatly reduces the life of the tire. [0003] In addition, the existing automobile wheel hub system generally does not have an automatic correction function, or the automatic correction device with a complex structure, needs to cooperate with sensors, controllers, etc. to realize the automatic correction of the hub, and its processing cost is high, and subsequent maintenance inconvenient. [0004] Based on the above problems, an automobile hub system with stable operation, reasonable structural arrangement, and good automatic correction effect is proposed. Utility model content [0005] The purpose of the present utility model is to overcome the above-mentioned shortcomings of the prior art and provide an automobile wheel hub system with reasonable structural arrangement, good handling stability, and simple automatic return structure. [0006] In order to achieve the above objective, the present utility model proposes an automobile hub system, including a steering device, a driving device and a wheel sleeve. The steering device includes a steering rocker and a steering vertical shaft, and the driving device includes a wheel shaft and a steering wheel. The steering rocker is sleeved on the steering vertical shaft to control the steering of the steering vertical shaft, the steering vertical shaft is obliquely fixed on one side of the wheel sleeve and the center line of the steering vertical shaft is located on the longitudinal center plane of the steering wheel, and the steering vertical shaft is connected by the vertical shaft The wheel shaft sleeve is welded on the wheel shaft sleeve to drive the wheel shaft sleeve to rotate. The wheel shaft sleeve is sleeved on the wheel shaft to drive the wheel shaft to rotate. [0007] By setting the steering device, the driving device and the wheel sleeve, the steering device and the driving device are connected by the wheel sleeve, the structure is reasonable, the operation is stable, and the maneuverability is good. At the same time, the steering vertical shaft is arranged on one side of the wheel sleeve and steered The center line of the vertical shaft is located on the longitudinal center plane of the steering wheel, which can effectively prevent the wheels from turning when braking, ensure the car's stable and straight running, and effectively prevent wheel vibration. [0008] Preferably, the steering wheel includes a front wheel and a rear wheel. The front wheel and the rear wheel have the same steering angle but opposite directions. The front wheel steering vertical shaft is inclined backward relative to the front wheel hub. The vertical wheel steering shaft is inclined forward with respect to the rear wheel hub, the intersection of the centerline of the front wheel steering vertical shaft and the ground is in front of the contact point of the front wheels and the ground, and the intersection point of the centerline of the rear steering vertical shaft and the ground is when the rear wheels are in contact with the ground Click the rear. [0009] There will be a certain distance between the intersection between the center of the vertical steering shaft and the ground, and the intersection between the longitudinal center plane of the steering wheel and the ground. When the car is driving straight, the steering wheel is deflected by accidental external force. At the contact point between the wheel and the ground, due to the centrifugal force of the car itself, the road has a reaction force on the wheel. The reaction force forms a moment on the wheel that acts around the centerline of the steering vertical axis. The direction is just opposite to the direction of the wheel deflection, making the wheel return to its original position. The middle position ensures that the car runs in a stable straight line, effectively prevents wheel vibration, and also prevents wheels from turning when braking. [0010] Preferably, the steering device further includes a steering vertical shaft sleeve, and the steering vertical shaft sleeve is sleeved on the steering vertical shaft. On the shaft, the steering vertical shaft sleeve is connected with the vehicle body, which improves the stability of the steering vertical shaft during installation and fixing. [0011] Preferably, the steering wheel is provided with a brake disc, a hub mounting disc, a hub and a tire, the wheel shaft is connected to the hub mounting disc through a spline, and the hub and the brake disc are respectively fixed on the hub mounting disc On both sides of the wheel, the tire is sleeved on the wheel hub. This arrangement is reasonable, the structure is stable, and the drive performance is good. [0012] The beneficial effect of the utility model: by setting the car wheel hub system as the steering device, the wheel hub and the driving device, the structure is simple, the layout is reasonable, the steering stability is good, and it can automatically return to the right when the car is deflected. , To make the wheels return to the original middle position, to ensure that the car runs in a stable straight line, effectively prevent the wheel from swinging, and also prevent the wheels from turning when braking, which takes up less space. [0013] The features and advantages of the utility model will be described in detail through embodiments in conjunction with the drawings. Description of the drawings [0014] FIG. 1 is a cross-sectional view of an embodiment of the present utility model. [0015] Figure 2 is an exploded view of an embodiment of the utility model. [0016] FIG. 3 is a working principle diagram of an embodiment of the present utility model. [0017] In the figure: 1-wheel shaft sleeve, 2-steering rocker, 3-steering vertical shaft, 4-wheel shaft, 5-steering wheel, 6-steering vertical shaft sleeve, 7-rotation shaft vertical shaft connector, 8-wheel hub mounting plate, 9-wheel hub, 10-brake disc, 11-tire, 12-bolt, 31-bearing, 32-pin, 33-retaining ring, 51-front wheel, 52-rear wheel. detailed description [0018] In order to make the purpose, technical solutions and advantages of the present utility model clearer, the present utility model will be further described in detail below through the accompanying drawings and embodiments. However, it should be understood that the specific embodiments described here are only used to explain the present utility model, and are not used to limit the scope of the present utility model. In addition, in the following description, descriptions of well-known structures and technologies are omitted to avoid unnecessary confusion of the concept of the present invention. [0019] As shown in FIGS. 1 to 3, this embodiment proposes an automobile wheel hub system, which includes a steering device, a driving device, and a wheel sleeve 1. The steering device and the driving device are connected to rotate through the wheel sleeve 1. The steering device includes a steering rocker 2, a steering vertical shaft 3, a steering vertical shaft sleeve 6, and a rotating shaft vertical shaft connector 7. The driving device includes a wheel shaft 4, a steering wheel 5, and the steering rocker 2 is sleeved on the steering vertical shaft 3 to control steering The vertical shaft 3 is turned, the vertical steering shaft 3 is placed in the vertical steering shaft sleeve 6 through the bearing 31 and the retaining ring 33, the vertical steering shaft sleeve 6 is connected to the vehicle body, and the lower end of the vertical steering shaft 3 is fixed to the shaft through a pin 32 On the vertical shaft connector 7, the shaft vertical shaft connector 7 is welded obliquely on one side of the wheel shaft sleeve 1 to drive the wheel shaft sleeve 1 to rotate, and the center line of the steering vertical shaft 3 is located on the longitudinal center plane of the steering wheel 5, and the wheel shaft sleeve 1 passes through the bearing 31 The retaining ring 33 is sleeved on the axle 4 to drive the axle 4 to rotate. The steering wheel 5 is provided with a hub mounting disc 8, a hub 9, a brake disc 10 and a tire 11. The outer end of the axle 4 is connected to the hub via a spline The mounting disc 8 is fixedly connected, the hub 9 and the brake disc 10 are respectively fixed on both sides of the hub mounting disc 8 by bolts 12, the tire 11 is put on the hub 9, the axle 4 rotates, and the hub mounting disc 8 is driven to rotate through the spline. Thereby driving the wheel hub 9 and the tire 11 to rotate. [0020] More specifically, the steering wheel 5 includes a front wheel 51 and a rear wheel 52. The front wheel 51 and the rear wheel 52 have the same steering angle and opposite directions. The front wheel 51 is turned to the vertical shaft 3 relative to the front wheel. 51 The wheel bushing 1 is tilted backward, the rear wheel 52 steering vertical shaft 3 is tilted forward relative to the rear wheel 52 wheel bushing 1, and the intersection of the center line of the front wheel 51 steering vertical shaft 3 and the ground is in front of the contact point of the front wheel 51 with the ground The intersection of the center line of the steering vertical shaft 3 of the rear wheel 52 and the ground is behind the contact point of the rear wheel 52 with the ground. [0021] When the car is driving straight, the steering wheel 5 is deflected by accidental external force, for example, the front wheel 51 deflects to the right, Then the rear wheel 52 deflects to the left and the car will deflect to the right. At this time, due to the centrifugal force of the car itself, at the point of contact between the wheels and the ground, the road has a reaction force F on the wheels, and the reaction force F forms a moment FL that acts on the wheels around the centerline of the vertical steering shaft 3, and its direction is just to deflect the wheels. In the opposite direction, make the wheels return to the original middle position to ensure that the car travels in a stable straight line. [0022] The above are only preferred embodiments of the present utility model, and are not intended to limit the present utility model. Any modification, equivalent replacement or improvement made within the spirit and principle of the present utility model shall be It is included in the protection scope of the utility model.
[ZH CN211032049U]: 一种深沟球轴承限位机构 [EN CN211032049U]: Deep groove ball bearing limiting mechanism | [ZH CN211032049U]: 本实用新型公开了深沟球轴承技术领域的一种深沟球轴承限位机构，包括同轴心且端面固定的左半轴及右半轴，左半轴上从内到外依次套设有行星架总成及桥壳，右半轴上外侧套设有轴头，轴头与桥壳轴向端面相对并固连；行星架总成包括行星架及同轴心配合固定在行星架左端的深沟球轴承，其特征在于，行星架的右端内侧壁与右半轴通过花键配合，而左端的深沟球轴承与桥壳内侧壁间隙配合，右半轴及桥壳内侧壁上均对应行星架的轴向移动设有径向台阶。本实用新型结简化了现有结构中深沟球轴承的限位结构，限位作用明显，便于装配拆卸,且行星架的受力可简化成简支梁，运转较平稳，寿命得到延长。 [EN CN211032049U]: The utility model discloses a deep groove ball bearing limiting mechanism in the technical field of deep groove ball bearings, which comprises a left half shaft and a right half shaft which are coaxial and have fixed end faces, a planet carrier assembly and an axle housing are sequentially sleeved on the left half shaft from inside to outside, an axle head is sleeved on the outer side of the righthalf shaft, and the axle head is opposite to and fixedly connected with the axial end face of the axle housing; the planet carrier assembly comprises a planet carrier and a deep groove ball bearing coaxially fixed to the left end of the planet carrier in a matched mode. The planetary reducer is characterized in that the inner side wall of the right end of the planet carrier is matched with the right half shaft through a spline, the deep groove ball bearing at the left end is in clearance fit with the inner side wall of the axle housing, and radial steps corresponding to axial movement of theplanet carrier are arranged on the right half shaft and the inner side wall of the axle housing. The limiting structure of a deep groove ball bearing in an existing structure is simplified, the limiting effect is obvious, assembly and disassembly are convenient, the stress of the planet carrier can be simplified into a simply supported beam, operation is stable, and the service life is prolonged. | CN211032049U | 2020-07-17 | CN201921911152U | 2019-11-07 | CN201921911152U, 2019-11-07 | CN211032049U: 2020-07-17 | ANHUI HELI CO LTD | WANG FENG CHANG FANGPO YUAN ZHENG LIU HAILIN QIU JING | B60B35/18: I B60B35/12: I B60B35/14: I |  |  |  | [ZH CN211032049U]: 1 .一种深沟球轴承限位机构，包括同轴心且端面固定的左半轴（1）及右半轴（19），所述 左半轴（1）上从内到外依次套设有行星架总成（4）及桥壳（3），所述右半轴（19）上外侧套设 有轴头（9），所述轴头（9）与所述桥壳（3）轴向端面相对并固连;所述行星架总成（4）包括行 星架及同轴心配合固定在所述行星架左端的深沟球轴承（21），其特征在于，所述行星架的 右端内侧壁与所述右半轴（19）通过花键配合，而左端的深沟球轴承（21）与所述桥壳（3）内 侧壁间隙配合，所述右半轴（19）及桥壳（3）内侧壁上均对应所述行星架的轴向移动设有径 向台阶（20）。 2 .根据权利要求1所述的一种深沟球轴承限位机构，其特征在于，所述右半轴（19）外侧 壁的径向台阶（20）为配合抵接所述行星架右侧端面的台阶凸体。 3 .根据权利要求2所述的一种深沟球轴承限位机构，其特征在于，所述桥壳（3）内侧壁 上的径向台阶（20）为对应抵接所述深沟球轴承左端面的台阶槽口。 4 .根据权利要求3所述的一种深沟球轴承限位机构，其特征在于，所述行星架总成（4） 还包括行星轮，所述行星轮与所述左半轴（1）及内齿圈（7）啮合连接，所述内齿圈（7）同轴心 设在所述轴头（9）内部，所述行星架与所述内齿圈（7）之间同轴心设有挡圈（5），所述挡圈 （5）与轴头（9）相对的端面之间通过销轴（6）连接，所述销轴（6）固定在桥壳（3）内侧。 5 .根据权利要求4所述的一种深沟球轴承限位机构，其特征在于，所述轴头（9）外侧套 设有轮毂总成且所述轮毂总成与所述右半轴（19）的轴向端面固连，所述轮毂总成与右半轴 （19）之间同轴心从内向外依次套设有油封挡圈（11）与U型密封圈一（10），所述油封挡圈 （11）与U型密封圈一（10）的轴向端面上同轴心抵压有挡环（12）、挡油环（13）及轴承一（14）。 6 .根据权利要求5所述的一种深沟球轴承限位机构，其特征在于，所述轴头（9）与右半 轴（19）端部的周向侧壁之间同轴心设有U型密封圈二（18），并对应在轴头⑼周向外侧壁上 套设固定有轴承二（15）。 [EN CN211032049U]: 1 A deep groove ball bearing limit mechanism, comprising a coaxial and fixed end surface left half shaft (1) and right half shaft (19), the left half shaft (1) is sleeved from inside to outside in sequence The planet carrier assembly (4) and the axle housing (3), the right half shaft (19) is sleeved with a shaft head (9) on the outer side, and the shaft head (9) is axially connected to the axle housing (3) The end faces are opposite and fixed; the planet carrier assembly (4) includes a planet carrier and a deep groove ball bearing (21) coaxially fixed on the left end of the planet carrier, characterized in that the inner right end of the planet carrier The wall and the right half shaft (19) are splined, and the deep groove ball bearing (21) at the left end is in clearance fit with the inner wall of the axle housing (3). The right half shaft (19) and the axle housing ( 3) A radial step (20) is provided on the inner side wall corresponding to the axial movement of the planet carrier. 2 The deep groove ball bearing limit mechanism according to claim 1, wherein the radial step (20) of the outer side wall of the right half shaft (19) is adapted to abut against the right end surface of the planet carrier The step convex body. 3 The deep groove ball bearing limiting mechanism according to claim 2, wherein the radial step (20) on the inner side wall of the axle housing (3) corresponds to abutting the left end of the deep groove ball bearing Step notch on the face. 4 The deep groove ball bearing limit mechanism according to claim 3, characterized in that the planet carrier assembly (4) further comprises a planetary wheel, the planetary wheel and the left half shaft (1) and The inner gear ring (7) is meshed and connected, the inner gear ring (7) is coaxially arranged inside the shaft head (9), and the planet carrier and the inner gear ring (7) are coaxially arranged A retaining ring (5) is provided, and the opposite end surfaces of the retaining ring (5) and the shaft head (9) are connected by a pin shaft (6), and the pin shaft (6) is fixed inside the axle housing (3). 5 The deep groove ball bearing limiting mechanism according to claim 4, characterized in that the outer side of the shaft head (9) is sleeved with a hub assembly, and the hub assembly and the right half shaft (19) ) Is fixedly connected to the axial end surface, the hub assembly and the right half shaft (19) are coaxially sleeved with an oil seal retaining ring (11) and a U-shaped sealing ring (10) from the inside to the outside. A retaining ring (12), an oil retaining ring (13) and a bearing one (14) are coaxially pressed against the axial end surfaces of the oil seal retaining ring (11) and the U-shaped sealing ring one (10). 6 A deep groove ball bearing limit mechanism according to claim 5, characterized in that, between the shaft head (9) and the circumferential side wall of the end of the right half shaft (19) is provided coaxially with Two U-shaped sealing rings (18), and a second bearing (15) is sleeved and fixed on the outer side wall of the shaft head circumference. | [ZH CN211032049U]: 一种深沟球轴承限位机构 技术领域 [0001] 本实用新型涉及深沟球轴承领域，具体是一种深沟球轴承限位机构。 背景技术 [0002]目前，叉车驱动桥按制动方式的不同可分成干式制动桥和湿式制动桥。干式制动 桥多采用鼓式制动，鼓式制动结构简单，成本较低，通常在一些工况环境较恶劣的环境下使 用。而随着市场经济的发展，对干式桥的性能要求越来越高，即在保证其行驶速度的前提 下，行驶驱动力要有所提升。因此在干式桥结构中设计一种减速机构，其减速机构采用行星 轮系减速。 [0003]行星轮系减速机构中行星架的轴向定位通常采用带有螺栓的定位结构，这种轴向 定位的结构导致行星轮系的安装及拆检较为繁琐，且行星架的受力效果较差。 [0004] 对此，申请人提出一种改进方案。 实用新型内容 [0005]本实用新型的目的在于提供一种深沟球轴承限位机构，以解决上述背景技术中提 出的问题。 [0006]为实现上述目的，本实用新型提供如下技术方案： [0007] 一种深沟球轴承限位机构，包括同轴心且端面固定的左半轴及右半轴，所述左半 轴上从内到外依次套设有行星架总成及桥壳，所述右半轴上外侧套设有轴头，所述轴头与 所述桥壳轴向端面相对并固连;所述行星架总成包括行星架及同轴心配合固定在所述行星 架左端的深沟球轴承，其特征在于，所述行星架的右端内侧壁与所述右半轴通过花键配合， 而左端的深沟球轴承与所述桥壳内侧壁间隙配合，所述右半轴及桥壳内侧壁上均对应所述 行星架的轴向移动设有径向台阶。 [0008]作为本实用新型的改进方案，为了进一步针对地对行星架的右端面限位，所述右 半轴外侧壁的径向台阶为配合抵接所述行星架右侧端面的台阶凸体。 [0009]作为本实用新型的改进方案，为了进一步针对性地对深沟球轴承的左端面限位， 所述桥壳内侧壁上的径向台阶为对应抵接所述深沟球轴承左端面的台阶槽口。 [0010]作为本实用新型的改进方案，为了进一步地提高简化行星轮的受力效果，所述行 星架总成还包括行星轮，所述行星轮与所述左半轴及内齿圈啮合连接，所述内齿圈同轴心 设在所述轴头内部，所述行星架与所述内齿圈之间同轴心设有挡圈，所述挡圈与轴头相对 的端面之间通过销轴连接，所述销轴固定在桥壳内侧。 [0011]作为本实用新型的改进方案，为了进一步地提高传动的平稳程度，所述轴头外侧 套设有轮毂总成且所述轮毂总成与所述右半轴的轴向端面固连，所述轮毂总成与右半轴之 间同轴心从内向外依次套设有油封挡圈与U型密封圈一，所述油封挡圈与U型密封圈一的轴 向端面上同轴心抵压有挡环、挡油环及轴承。 [0012]作为本实用新型的改进方案，为了进一步地提高轴头与右半轴的密封性能，所述 轴头与右半轴端部的周向侧壁之间同轴心设有U型密封圈二，并对应在轴头周向外侧壁上 套设固定有轴承二。 [0013]有益效果:本技术方案利用台阶结构对行星架左右端进行限位，防止行星架在旋 转时轴向移动，简化了现有结构中深沟球轴承的限位结构，且限位作用明显，便于装配拆 卸。此外，本技术方案中行星架总成旋转时，行星轮与内齿圈及左半轴啮合产生径向力，行 星架的受力可简化成简支梁，运转较平稳，寿命得到延长。 附图说明 [0014]图1为为本实用新型干式桥总成的轴向剖视图； [0015]图2为本实用新型驱动桥的轴向剖视图； [0016]图3为图2中的I处局部放大图； [0017]图4为图2中的II处局部放大图。 [0018]图中：1-左半轴；2-螺栓一；3-桥壳;4-行星架总成；5-挡圈；6-销轴;7-内齿圈；8螺栓二;9-轴头；10-U型密封圈一；11-油封挡圈；12-挡环；13-挡油环；14-轴承一；15-轴承 二；16-圆螺母;17-垫圈；18-U型密封圈二；19-右半轴;20-径向台阶;21-深沟球轴承。 具体实施方式 [0019]下面将结合本实用新型实施例中的附图，对本实用新型实施例中的技术方案进行 清楚、完整地描述，显然，所描述的实施例仅仅是本实用新型一部分实施例，而不是全部的 实施例。基于本实用新型中的实施例，本领域普通技术人员在没有做出创造性劳动前提下 所获得的所有其他实施例，都属于本实用新型保护的范围。 [0020]在本实用新型的描述中，需要说明的是，诸如第一和第二等之类的关系术语仅仅 用来将一个实体或者操作与另一个实体或操作区分开来，而不一定要求或者暗示这些实体 或操作之间存 在任何这种实际的关系或者顺序。而且，术语“包括”“包含”或者其任何其 他变体意在涵盖非排他性的包含，从而使得包括一系列要素的过程、方法、物品或者设备不 仅包括那些要素，而且还包括没有明确列出的其他要素，或者是还包括为这种过程、方法、 物品或者设备所固有的要素。在没有更多限制的情况下，由语句“包括一个……”限定的要 素，并不排除在包括所述要素的过程、方法、物品或者设备中还存在另外的相同要素。 [0021]在本实用新型的描述中，还需要说明的是，术语“上”“下”“内”“外”等指示的方 位或位置关系为基于附图所示的方位或位置关系，或者是该实用新型产品使用时惯常摆放 的方位或位置关系，仅是为了便于描述本实用新型和简化描述，而不是指示或暗示所指的 装置或元件必须具有特定的方位、以特定的方位构造和操作，因此不能理解为对本实用新 型的限制。 [0022]在本实用新型的描述中，还需要说明的是，除非另有明确的规定和限定，术语“设 置”、“连接”应做广义理解，例如，可以是固定连接，也可以是可拆卸连接，或一体地连接；可 以是机械连接，也可以是电连接；可以是直接相连，也可以通过中间媒介间接相连，可以是 两个元件内部的连通。对于本领域的普通技术人员而言，可以具体情况理解上述术语在本 实用新型中的具体含义。 [0023]实施例1，请参阅图1-2,一种深沟球轴承限位机构，包括同轴心且端面固定的左半 轴1及右半轴19,左半轴1上从内到外依次套设有行星架总成4及桥壳3,右半轴19上外侧套 设有轴头9,轴头9与桥壳3轴向端面相对并固连;行星架总成4包括行星架及同轴心配合固 定在行星架左端的深沟球轴承21，其特征在于，行星架的右端内侧壁与右半轴19通过花键 配合，而左端的深沟球轴承21与桥壳3内侧壁间隙配合，右半轴19及桥壳3内侧壁上均对应 行星架的轴向移动设有径向台阶20。 [0024]轴头9与桥壳3通过螺栓二8固定连接，轴头9套设在右半轴19上，而桥壳3套设在行 星架总成4的外侧，因此仅需要拆卸螺栓二8,就可以整体暴露行星架总成4,便于右半轴19 及桥壳3上的径向台阶对应与行星架总成4、深沟球轴承21对应限位，有利于整体的装配和 拆装，减少工序时间。 [0025] 进一步地，右半轴19外侧壁的径向台阶20为配合抵接行星架右侧端面的台阶凸 体，防止行星架旋转时沿轴向其中一个方向移动。桥壳3内侧壁上的径向台阶20为对应抵接 深沟球轴承左端面的台阶槽口。防止行星架旋转时沿轴向的另一个方向移动。行星架总成 轴向两端经限位之后，行星架的受力可简化成简支梁，运转较平稳。 [0026] 进一步地，行星架总成4还包括行星轮，行星轮与左半轴1及内齿圈7啮合连接，内 齿圈7同轴心设在轴头9内部，行星架与内齿圈7之间同轴心设有挡圈5,挡圈5与轴头9相对 的端面之间通过销轴6连接，销轴6固定在桥壳3内侧。销轴6设在内齿圈7的外侧，用于对内 齿圈7周向定位，挡圈5以及轴头9内侧壁上设置的径向凸起用于对内齿圈7轴向定位。 [0027]轴头9外侧套设有轮毂总成且轮毂总成与右半轴19的轴向端面固连，轮毂总成与 右半轴19之间同轴心从内向外依次套设有油封挡圈11与U型密封圈10,油封挡圈11与U型密 封圈10的轴向端面上同轴心抵压有挡环12、挡油环13及轴承一14,油封挡圈11、U型密封圈 10、挡环12、挡油环13组成的结构用于防止润滑脂泄露。 [0028]左半轴1右端部外侧壁上设有渐开线齿，并与行星架总成4中的行星轮啮合，啮合 后行星架总成4输出动力。行星架总成4旋转时，带动右半轴旋转，同时轮毂总成转动，即实 现叉车的行驶。 [0029]右半轴19与轮毂总成通过螺栓连接固定，行星架总成4旋转时，由于行星架的右端 内侧壁与右半轴19通过花键配合，而右半轴19与轮毂固定，因此可以实现轮毂的转动，即实 现叉车的行驶。 [0030] 进一步地，轴头9与右半轴19端部的周向侧壁之间同轴心设有U型密封圈二18,并 对应在轴头9周向外侧壁上套设固定有轴承二15。轴头9的右端部周向外侧壁上通过圆螺母 16与垫圈17对轴承二15进行固定，U型密封圈二18安装在轴头9的内侧，用于防止润滑油泄 露。 [0031]虽然本按照实施方式加以描述，但并非每个实施方式仅包含一个独立的技 术方案，的这种叙述方式仅仅是为清楚起见，本领域技术人员应当将作为一 个整体，各实施例中的技术方案也可以经适当组合，形成本领域技术人员可以理解的其他 实施方式。 [0032]故以上所述仅为本申请的较佳实施例，并非用来限定本申请的实施范围；即凡依 本申请的权利要求范围所做的各种等同变换，均为本申请权利要求的保护范围。 [EN CN211032049U]: Technical field of deep groove ball bearing limit mechanism [0001] The utility model relates to the field of deep groove ball bearings, specifically a deep groove ball bearing limit mechanism. Background technique [0002] At present, forklift drive axles can be divided into dry brake axles and wet brake axles according to different braking methods. Dry brake bridges mostly use drum brakes, which are simple in structure and low in cost. They are usually used in harsh environments. With the development of the market economy, the performance requirements of dry bridges are getting higher and higher, that is, the driving force of driving must be improved under the premise of ensuring its driving speed. Therefore, a deceleration mechanism is designed in the dry bridge structure, and the deceleration mechanism adopts a planetary gear train to decelerate. [0003] The axial positioning of the planet carrier in the planetary gear reduction mechanism usually adopts a positioning structure with bolts. This axial positioning structure causes the installation and disassembly of the planetary gear system to be cumbersome, and the force effect of the planet carrier Poor. [0004] In this regard, the applicant proposes an improvement plan. Utility model content [0005] The purpose of this utility model is to provide a deep groove ball bearing limit mechanism to solve the above-mentioned background art problems. [0006] To achieve the above purpose, the present utility model provides the following technical solutions: [0007] A deep groove ball bearing limiting mechanism, including a coaxial and fixed end surface left half shaft and right half shaft, the left half shaft is sequentially sleeved with a planet carrier assembly and an axle housing from inside to outside A shaft head is sleeved on the outer side of the right half shaft, and the shaft head is opposite to and fixedly connected to the axial end surface of the axle housing; the planet carrier assembly includes a planet carrier and coaxially fixed on the planet The deep groove ball bearing at the left end of the carrier is characterized in that the inner wall of the right end of the planet carrier is spline-fitted with the right half shaft, and the deep groove ball bearing at the left end is in clearance fit with the inner wall of the axle housing. Both the right half shaft and the inner side wall of the axle housing are provided with radial steps corresponding to the axial movement of the planet carrier. [0008] As an improved solution of the present invention, in order to further limit the right end surface of the planet carrier, the radial step of the outer side wall of the right half shaft is a step convex body that cooperates and abuts against the right end surface of the planet carrier . [0009] As an improvement of the present invention, in order to further target the left end surface of the deep groove ball bearing, the radial step on the inner side wall of the axle housing corresponds to abutting the left end surface of the deep groove ball bearing Notch of steps. [0010] As an improvement of the present utility model, in order to further improve the effect of simplifying the force of the planetary gear, the planet carrier assembly also includes a planetary gear, the planetary gear is meshingly connected with the left half shaft and the ring gear , The inner gear ring is coaxially arranged inside the shaft head, a retaining ring is arranged coaxially between the planet carrier and the inner gear ring, and the opposite end faces of the retaining ring and the shaft head pass through The pin shaft is connected, and the pin shaft is fixed inside the axle housing. [0011] As an improved solution of the present invention, in order to further improve the smoothness of the transmission, a hub assembly is sleeved on the outside of the shaft head and the hub assembly is fixedly connected to the axial end surface of the right half shaft, An oil seal retainer ring and a U-shaped seal ring 1 are sleeved coaxially between the hub assembly and the right half shaft from the inside to the outside. The axial end faces of the oil seal retainer ring and the U-shaped seal ring 1 are coaxial There are baffle rings, oil baffle rings and bearings for pressure. [0012] As an improvement of the utility model, in order to further improve the sealing performance of the shaft head and the right half shaft, the Two U-shaped sealing rings are arranged coaxially between the shaft head and the circumferential side wall of the end of the right half shaft, and two bearings are sleeved and fixed on the outer side wall corresponding to the circumference of the shaft head. [0013] Beneficial effects: This technical solution uses a step structure to limit the left and right ends of the planet carrier to prevent the planet carrier from moving axially when rotating, simplifying the limiting structure of the deep groove ball bearing in the existing structure, and limiting the effect Obviously, it is easy to assemble and disassemble. In addition, when the planet carrier assembly in the technical solution rotates, the planetary gear meshes with the inner gear ring and the left half shaft to generate radial force, the force of the planet carrier can be simplified into a simply supported beam, the operation is relatively stable, and the service life is prolonged. Description of the drawings [0014] FIG. 1 is an axial sectional view of the dry bridge assembly of the present invention; [0015] Figure 2 is an axial sectional view of the drive axle of the utility model; [0016] FIG. 3 is a partial enlarged view of I in FIG. 2; [0017] FIG. 4 is a partial enlarged view of II in FIG. 2. [0018] In the figure: 1-left half shaft; 2-bolt one; 3-axle housing; 4-planet carrier assembly; 5-retaining ring; 6-pin shaft; 7-inner gear ring; 8 bolt two; 9 -Shaft head; 10-U-shaped sealing ring one; 11-oil seal retaining ring; 12-retaining ring; 13-oil retaining ring; 14-bearing one; 15-bearing two; 16-round nut; 17-washer; 18- U-shaped sealing ring two; 19-right half shaft; 20-radial step; 21-deep groove ball bearing. detailed description [0019] The following will clearly and completely describe the technical solutions in the embodiments of the present utility model with reference to the drawings in the embodiments of the present utility model. Obviously, the described embodiments are only part of the embodiments of the present utility model, not All examples. Based on the embodiments of the present utility model, all other embodiments obtained by those of ordinary skill in the art without creative work shall fall within the protection scope of the present utility model. [0020] In the description of the present utility model, it should be noted that relational terms such as first and second are only used to distinguish one entity or operation from another entity or operation, and do not necessarily require Or it implies that there is any such actual relationship or order between these entities or operations. Moreover, the term "including", "including" or any other variant thereof is intended to cover non-exclusive inclusion, so that a process, method, article, or equipment including a series of elements includes not only those elements, but also those that are not explicitly listed. Other elements, or also include elements inherent to this process, method, article or equipment. If there are no more restrictions, the element defined by the sentence "including a..." does not exclude the existence of other same elements in the process, method, article, or equipment that includes the element. [0021] In the description of the present utility model, it should also be noted that the orientation or positional relationship indicated by the terms "upper", "lower", "inner", "outer" etc. are based on the orientation or positional relationship shown in the drawings, or It is the orientation or positional relationship that the utility model product is usually placed in use. It is only for the convenience of describing the utility model and simplifying the description, rather than indicating or implying that the device or element referred to must have a specific orientation and be constructed in a specific orientation And operation, therefore cannot be understood as a limitation of the present utility model. [0022] In the description of the present utility model, it should also be noted that, unless otherwise clearly defined and defined, the terms "setting" and "connection" should be understood in a broad sense, for example, it may be a fixed connection or a Detachable connection, or integral connection; it can be mechanical connection or electrical connection; it can be directly connected or indirectly connected through an intermediate medium, and it can be the internal communication between two components. For those of ordinary skill in the art, the specific meanings of the above-mentioned terms in the present invention can be understood in specific situations. [0023] Example 1, please refer to Figure 1-2, a deep groove ball bearing limit mechanism, including a coaxial and fixed end surface of the left half Shaft 1 and right half shaft 19, left half shaft 1 is sleeved with planet carrier assembly 4 and axle housing 3 from inside to outside, right half shaft 19 is sleeved with shaft head 9, shaft head 9 and axle housing 3 The axial end faces are opposite and fixed; the planet carrier assembly 4 includes a planet carrier and a deep groove ball bearing 21 coaxially fixed on the left end of the planet carrier. It is characterized in that the right inner side wall of the planet carrier passes through the right half shaft 19 Spline fit, and the deep groove ball bearing 21 at the left end is in clearance fit with the inner wall of the axle housing 3, and both the right half shaft 19 and the inner side wall of the axle housing 3 are provided with radial steps 20 corresponding to the axial movement of the planet carrier. [0024] The shaft head 9 and the axle housing 3 are fixedly connected by bolt two 8. The shaft head 9 is sleeved on the right half shaft 19, and the axle housing 3 is sleeved on the outer side of the planet carrier assembly 4, so only two bolts need to be removed. 8. The planet carrier assembly 4 can be exposed as a whole, so that the radial steps on the right half shaft 19 and the axle housing 3 correspond to the limit positions of the planet carrier assembly 4 and the deep groove ball bearing 21, which is conducive to the overall assembly and disassembly. Installation, reducing process time. [0025] Further, the radial step 20 on the outer side wall of the right half shaft 19 is a step convex body that cooperates with the right end surface of the planet carrier to prevent the planet carrier from moving in one of the axial directions when the planet carrier rotates. The radial step 20 on the inner side wall of the axle housing 3 is a step notch corresponding to the left end surface of the deep groove ball bearing. Prevent the planet carrier from moving in the other direction of the axis when rotating. After the axial ends of the planet carrier assembly are limited, the force of the planet carrier can be simplified into a simply supported beam, and the operation is relatively stable. [0026] Further, the planet carrier assembly 4 also includes a planetary gear, the planetary gear is meshingly connected with the left half shaft 1 and the inner gear ring 7, the inner gear ring 7 is coaxially arranged inside the shaft head 9, the planet carrier and the inner gear A retaining ring 5 is provided coaxially between the rings 7, and the opposite end surfaces of the retaining ring 5 and the shaft head 9 are connected by a pin 6, and the pin 6 is fixed inside the axle housing 3. The pin shaft 6 is provided on the outer side of the ring gear 7 for circumferential positioning of the ring gear 7, and radial protrusions provided on the inner wall of the retaining ring 5 and the shaft head 9 are used for axially positioning the ring gear 7. [0027] The outer side of the shaft head 9 is sleeved with a hub assembly and the hub assembly is fixedly connected to the axial end surface of the right half shaft 19, and the hub assembly and the right half shaft 19 are coaxially sleeved with oil seals from the inside to the outside. The retaining ring 11 and the U-shaped sealing ring 10, the axial end surfaces of the oil seal retaining ring 11 and the U-shaped sealing ring 10 are coaxially pressed against the retaining ring 12, the oil retaining ring 13, and the bearing 14. The oil seal retaining ring 11, U The structure composed of the type sealing ring 10, the retaining ring 12, and the oil retaining ring 13 is used to prevent the leakage of grease. [0028] The left half shaft 1 is provided with involute teeth on the outer side wall of the right end portion, and meshes with the planet wheels in the planet carrier assembly 4, and the planet carrier assembly 4 outputs power after meshing. When the planet carrier assembly 4 rotates, it drives the right half-shaft to rotate, and at the same time the wheel hub assembly rotates to realize the driving of the forklift. [0029] The right half shaft 19 and the hub assembly are connected and fixed by bolts. When the planet carrier assembly 4 rotates, since the inner side wall of the right end of the planet carrier and the right half shaft 19 are splined, the right half shaft 19 is fixed with the hub, Therefore, the wheel hub can be rotated, that is, the forklift can be driven. [0030] Further, between the shaft head 9 and the circumferential side wall at the end of the right half shaft 19 is coaxially provided with a U-shaped sealing ring two 18, and corresponding to the shaft head 9 is sleeved and fixed on the outer side wall Bearing two 15. The right end of the shaft head 9 is fixed to the outer side wall by a round nut 16 and a washer 17 on the bearing two 15 and a U-shaped seal ring two 18 is installed inside the shaft head 9 to prevent leakage of lubricating oil. [0031] Although this description is described in accordance with the embodiments, not every embodiment only includes an independent technical solution. This narrative method is only for clarity, and those skilled in the art should consider them as a whole. The technical solutions of can also be appropriately combined to form other embodiments that can be understood by those skilled in the art. [0032] Therefore, the foregoing descriptions are only preferred embodiments of the application, and are not used to limit the scope of implementation of the application; that is, all equivalent changes made in accordance with the scope of the claims of the application are the claims of the application. The scope of protection.
[ZH CN111503162A]: 一种导流型高密封低转矩密封结构的轮毂轴承单元 [EN CN111503162A]: Diversion type hub bearing unit with high-airtightness and low-torque sealing structure | [ZH CN111503162A]: 本发明公开了一种导流型高密封低转矩密封结构的轮毂轴承单元，主要包括密封圈骨架、密封圈、骨架等，法兰盘外通过钢球的滚动摩擦套装外圈，外圈和法兰盘之间间隙处安装密封圈进行密封，密封圈通过密封圈骨架固定在外圈边缘处，骨架固定在法兰盘一侧，密封圈上设置有密封唇A、密封唇B、密封唇C与骨架配合实现密封，密封圈入口处设有导流唇与骨架配合实现对喷溅泥水的引导作用。本发明通过导流式密封结构设计以及密封圈与骨架的组件式结构设计，减少了接触唇的数量，有效降低轮毂轴承旋转力矩，同时大大提高产品的密封性能，增强密封试验的可靠性；不要求增加过多的密封空间，既能满足主机厂对高密封性能要求，又能满足低转矩性能要求。 [EN CN111503162A]: The invention discloses a diversion type hub bearing unit with a high-airtightness and low-torque sealing structure. The diversion type hub bearing unit mainly comprises a sealing ring framework, a sealing ring, a framework and the like, wherein a ring flange is sleeved with an outer ring through rolling friction of a steel ball; the sealing ring is arranged in a gap between the outer ring and thering flange for sealing; the sealing ring is fixed to an edge of the outer ring through the sealing ring framework; the framework is fixed to one side of the ring flange; a sealing lip A, a sealing lip B and a sealing lip C are arranged on the sealing ring, and are matched with the framework to realize sealing; and an inlet of the sealing ring is provided with a diversion lip which is matched with the framework to realize a guiding effect on splashed muddy water. Through the design of a diversion type sealing structure and the assembly type structural design of the sealing ring and the framework, the number of contact lips is reduced; the running torque of a hub bearing is reduced effectively; meanwhile the sealing performance of a product is improved greatly; and the reliability of sealtest is improved. No excessive sealing space needs to be added; the requirement of a main engine plant for high sealing performance can be met; and the requirement for low torque performance can alsobe met. | CN111503162A | 2020-08-07 | CN202010333697A | 2020-04-24 | CN202010333697A, 2020-04-24 | CN111503162A: 2020-08-07 | ZHEJIANG WANXIANG PREC IND CO WANXIANG GROUP CO LTD | ZHANG GAOFENG HUANG DEJIE ZHANG XIA | F16C33/78: I B60B27/00: I | B60B27/001: I B60B27/0073: I F16C33/7806: I F16C33/7823: I F16C2326/02: A |  |  | [ZH CN111503162A]: 1 .一种导流型高密封低转矩密封结构的轮毂轴承单元，其特征在于：主要包括外圈 (1)、法兰盘(2)、钢球(3)、泥水入侵通道(10)、密封圈骨架(11)、密封圈(12)、密封唇A (13)、 密封唇B (14)、密封唇C (15)、导流唇(17)、骨架(18)，法兰盘⑵外通过钢球⑶的滚动摩擦 套装外圈(1)，外圈(1)和法兰盘⑵之间间隙处安装密封圈(12)进行密封，密封圈(12)通过 密封圈骨架(11)固定在外圈(1)边缘处，骨架(18)固定在法兰盘⑵一侧，密封圈(12)上设 置有密封唇A (13)、密封唇B (14)、密封唇C (15)与骨架(18)配合实现密封，密封圈(12)入口 处设有导流唇(17)与骨架(18)配合实现对喷溅泥水的引导作用。 2 .根据权利要求1所述的导流型高密封低转矩密封结构的轮毂轴承单元，其特征在于： 所述密封圈骨架(11)与外圈(1)通过过盈配合形成双层静态密封(16)。 3 .根据权利要求1所述的导流型高密封低转矩密封结构的轮毂轴承单元，其特征在于： 所述密封圈(12)与骨架(18)入口处构成复杂曲折的迷宫式泥水入侵通道(10)。 4 .根据权利要求1所述的导流型高密封低转矩密封结构的轮毂轴承单元，其特征在于： 所述密封唇A (13)与骨架(18)无过盈，但密封唇A (13)与骨架(18)间隙设计较小。 5 .根据权利要求1所述的导流型高密封低转矩密封结构的轮毂轴承单元，其特征在于： 所述密封唇B (14)、密封唇C (15)与骨架(18)过盈配合。 [EN CN111503162A]: 1 A wheel hub bearing unit with a diversion type high-sealing low-torque sealing structure, which is characterized in that it mainly includes an outer ring (1), a flange (2), a steel ball (3), a muddy water invasion channel (10), Sealing ring frame (11), sealing ring (12), sealing lip A (13), sealing lip B (14), sealing lip C (15), guide lip (17), skeleton (18), flange plate The outer ring (1) is set through the rolling friction of the steel ball (3). The gap between the outer ring (1) and the flange is installed with a sealing ring (12) for sealing, and the sealing ring (12) is passed through the sealing ring frame (11) It is fixed on the edge of the outer ring (1), the frame (18) is fixed on one side of the flange , the sealing ring (12) is provided with sealing lip A (13), sealing lip B (14), and sealing lip C (15) It cooperates with the framework (18) to realize sealing, and the inlet of the sealing ring (12) is provided with a guide lip (17) and cooperates with the framework (18) to realize the guiding effect of splashing muddy water. 2 The wheel hub bearing unit with a flow-guiding high-seal and low-torque seal structure according to claim 1, characterized in that: the seal frame (11) and the outer ring (1) form a double static seal through interference fit (16). 3 The hub bearing unit with a diversion-type high-seal low-torque seal structure according to claim 1, characterized in that: the sealing ring (12) and the frame (18) at the entrance form a complex tortuous labyrinth mud water intrusion passage (10). 4 The wheel hub bearing unit with a flow-guiding high-seal and low-torque sealing structure according to claim 1, characterized in that: the sealing lip A (13) has no interference with the frame (18), but the sealing lip A (13) ) And the framework (18) are designed to have a small gap. 5 The wheel hub bearing unit with a diversion type high-seal low-torque sealing structure according to claim 1, wherein: the sealing lip B (14), the sealing lip C (15) and the frame (18) are in interference fit . | [ZH CN111503162A]: 一种导流型高密封低转矩密封结构的轮毂轴承单元 技术领域 [0001]本发明涉及轮毂轴承的领域，具体涉及一种导流型高密封低转矩密封结构的轮毂 轴承单元。 背景技术 [0002] 现有轮毂轴承单元的密封结构设计主要包括外圈1、法兰盘2、钢球3、原密封骨架 4、原密封圈5、原密封唇A6、原密封唇B7、原密封唇C8、原静态密封9,泥水喷射过程中，很容 易侵入密封通道，对密封唇形成直接冲击效果，同时原密封圈5与原密封骨架4静态密封结 构中，原密封骨架4与外圈1的过盈量和橡胶的密封效果一般，经过长时间的泥水冲刷，也容 易从该静态密封位置侵入。如果增加密封唇口的过盈量，确实可以增强密封效果，但是旋转 力矩也会相应的提高。因此，现有技术可以通过减小密封唇接触过盈量，满足转矩要求，但 是减小过盈量会减弱密封效果，增加外界泥水侵入风险;也可以通过增加密封唇接触过盈 量，提高唇口接触压力从而提高密封效果，但是总成转矩水平相应会提高，不满足低转矩的 要求，因此对于高密封与低转矩两个矛盾性能，难以找到其中的平衡点。另外，现有技术由 于密封结构的泥水侵入通道10较开放，因此在密封试验过程中，喷溅泥水及其中杂质颗粒 可以轻易进入、接触到密封唇，在长时间的试验旋转与加载过程中，泥水与杂质颗粒会加速 密封唇的磨损，容易加速密封失效。在现有既要求低转矩，又要求高密封性能的发展趋势 下，主机厂对于轮毂轴承密封圈性能要求越来越高，对密封设计的要求也相应提高。 发明内容 [0003]本发明的目的在于克服现有技术存在的不足，而提供一种导流型高密封低转矩密 封结构的轮毂轴承单元。 [0004] 本发明的目的是通过如下技术方案来完成的：这种导流型高密封低转矩密封结构 的轮毂轴承单元，主要包括外圈、法兰盘、钢球、泥水入侵通道、密封圈骨架、密封圈、密封唇 A、密封唇B、密封唇C、导流唇、骨架，法兰盘外通过钢球的滚动摩擦套装外圈，外圈和法兰盘 之间间隙处安装密封圈进行密封，密封圈通过密封圈骨架固定在外圈边缘处，骨架固定在 法兰盘一侧，密封圈上设置有密封唇A、密封唇B、密封唇C与骨架配合实现密封，密封圈入口 处设有导流唇与骨架配合实现对喷溅泥水的引导作用。 [0005] 所述密封圈骨架与外圈通过过盈配合形成双层静态密封。 [0006] 所述密封圈与骨架入口处构成复杂曲折的迷宫式泥水入侵通道。 [0007] 所述密封唇A与骨架无过盈，但密封唇A与骨架间隙设计较小。 [0008] 所述密封唇B、密封唇C与骨架过盈配合。 [0009] 本发明的有益效果为:本发明通过导流式密封结构设计以及密封圈与骨架的组件 式结构设计，减少了接触唇的数量，有效降低轮毂轴承旋转力矩，同时大大提高产品的密封 性能，增强密封试验的可靠性;不要求增加过多的密封空间，既能满足主机厂对高密封性能 要求，又能满足低转矩性能要求。 附图说明 [0010]图1为现有技术的结构示意图。 [0011]图2为图1中的A处局部放大示意图。 [0012]图3为本发明的结构示意图。 [0013]图4为图3中的B处局部放大示意图。 [0014] 附图标记说明：外圈1、法兰盘2、钢球3、原密封骨架4、原密封圈5、原密封唇A6、原 密封唇B7、原密封唇C8、原静态密封9、泥水入侵通道10、密封圈骨架11、密封圈12、密封唇 A13、密封唇B14、密封唇C15、双层静态密封16、导流唇17、骨架18。 具体实施方式 [0015]下面将结合附图对本发明做详细的介绍： [0016]实施例:如附图所示，这种导流型高密封低转矩密封结构的轮毂轴承单元，主要包 括外圈1、法兰盘2、钢球3、泥水入侵通道10、密封圈骨架11、密封圈12、密封唇A13、密封唇 B14、密封唇C15、导流唇17、骨架18,法兰盘2外通过钢球3的滚动摩擦套装外圈1，外圈1和法 兰盘2之间间隙处安装密封圈12进行密封，密封圈12通过密封圈骨架11固定在外圈1边缘 处，骨架18固定在法兰盘2一侧,密封圈12上设置有密封唇A13、密封唇B14、密封唇C15与骨 架18配合实现密封，密封圈12入口处设有导流唇17与骨架18配合实现对喷溅泥水的引导作 用，将外界泥水喷溅轨迹引导到法兰盘表面，减少泥水侵入密封间隙通道的可能，避免泥水 直接进入密封间隙通道,形成第一道密封防御。 [0017] 密封圈骨架11与外圈1通过过盈配合形成双层静态密封16,增强静态密封效果，杜 绝了外界泥水从静密封处侵入的可能。密封圈12与骨架18入口处构成复杂曲折的迷宫式泥 水入侵通道10，减弱外界泥水侵入的动能，避免泥水直接对密封唇冲击，形成第二道防御。 密封唇A13与骨架18无过盈，但密封唇A13与骨架18间隙设计较小，起到预密封作用,对外界 侵入的少量泥水有一定阻挡作用，增强了密封效果，形成第三道防御。密封唇B14、密封唇 C15与骨架18过盈配合。密封唇B14防止少量经过迷宫式预密封侵入到密封通道的泥水进入 轴承内部，形成第四道防御。密封唇C15防止润滑脂泄露。通过以上密封结构设计实现高密 封性能要求。采用组件式密封结构,有效降低摩擦力矩。 [0018]可以理解的是，对本领域技术人员来说，对本发明的技术方案及发明构思加以等 同替换或改变都应属于本发明所附的权利要求的保护范围。 [EN CN111503162A]: Technical field of wheel hub bearing unit with diversion type high sealing low torque sealing structure [0001] The present invention relates to the field of wheel hub bearings, and in particular to a wheel hub bearing unit with a diversion type high sealing low torque sealing structure. Background technique [0002] The sealing structure design of the existing wheel hub bearing unit mainly includes the outer ring 1, the flange 2, the steel ball 3, the original sealing frame 4, the original sealing ring 5, the original sealing lip A6, the original sealing lip B7, the original sealing lip C8. The original static seal 9. During the muddy water jet process, it is easy to invade the sealing channel and form a direct impact on the sealing lip. At the same time, the original seal ring 5 and the original seal frame 4 static seal structure, the original seal frame 4 and the outer ring 1 The interference and the sealing effect of rubber are general, and it is easy to intrude from the static sealing position after a long time of muddy water washing. If the interference of the sealing lip is increased, the sealing effect can be enhanced, but the rotating torque will also be increased accordingly. Therefore, the prior art can reduce the contact interference of the sealing lip to meet the torque requirements, but reducing the interference will weaken the sealing effect and increase the risk of external muddy water intrusion; it can also increase the contact interference of the sealing lip to improve The lip contact pressure improves the sealing effect, but the torque level of the assembly will increase accordingly, which does not meet the requirements of low torque. Therefore, it is difficult to find a balance between the two contradictory performances of high sealing and low torque. In addition, in the prior art, since the muddy water intrusion channel 10 of the sealing structure is relatively open, during the sealing test, the splashed muddy water and the impurity particles in it can easily enter and contact the sealing lip. During the long-term test rotation and loading process, Muddy water and foreign particles will accelerate The wear of the sealing lip easily accelerates the failure of the seal. Under the current development trend that requires both low torque and high sealing performance, OEMs have higher and higher requirements for the performance of wheel hub bearing seals, and the requirements for seal design have also increased accordingly. Summary of the invention [0003] The purpose of the present invention is to overcome the shortcomings of the prior art, and provide a guide type high-sealing low-torque sealing structure of the hub bearing unit. [0004] The purpose of the present invention is accomplished through the following technical solutions: this kind of diversion type high-sealing low-torque sealing structure of the wheel hub bearing unit mainly includes an outer ring, a flange, a steel ball, a muddy water invasion channel, and a seal Ring frame, sealing ring, sealing lip A, sealing lip B, sealing lip C, flow guide lip, frame, outside the flange, through the rolling friction of the steel ball, set the outer ring, and install the seal in the gap between the outer ring and the flange The sealing ring is fixed at the edge of the outer ring by the sealing ring frame, and the frame is fixed on the side of the flange. The sealing ring is provided with sealing lip A, sealing lip B, and sealing lip C to cooperate with the frame to achieve sealing. The entrance of the sealing ring There is a guide lip to cooperate with the frame to realize the guiding effect of splashing muddy water. [0005] The seal ring skeleton and the outer ring form a double-layer static seal through interference fit. [0006] The sealing ring and the frame entrance constitute a complex tortuous labyrinth mud water invasion channel. [0007] The sealing lip A and the skeleton have no interference, but the gap between the sealing lip A and the skeleton is designed to be small. [0008] The sealing lip B and the sealing lip C are in interference fit with the skeleton. [0009] The beneficial effects of the present invention are: the present invention reduces the number of contact lips, effectively reduces the rotation torque of the wheel hub bearing, and greatly improves the sealing of the product through the design of the guide type seal structure and the component structure design of the seal ring and the skeleton. Performance, enhance the reliability of the sealing test; do not require too much sealing space, not only can meet the high sealing performance requirements of the OEM, but also meet the low torque performance requirements. Description of the drawings [0010] FIG. 1 is a schematic structural diagram of the prior art. [0011] FIG. 2 is a partial enlarged schematic view of A in FIG. 1. [0012] FIG. 3 is a schematic diagram of the structure of the present invention. [0013] FIG. 4 is a partial enlarged schematic diagram of B in FIG. 3. [0014] Description of reference signs: outer ring 1, flange 2, steel ball 3, original sealing frame 4, original sealing ring 5, original sealing lip A6, original sealing lip B7, original sealing lip C8, original static seal 9 , Muddy water intrusion channel 10, sealing ring skeleton 11, sealing ring 12, sealing lip A13, sealing lip B14, sealing lip C15, double static seal 16, flow guide lip 17, and skeleton 18. detailed description [0015] The present invention will be described in detail below in conjunction with the accompanying drawings: [0016] Example: As shown in the accompanying drawings, this kind of diversion type high-sealing low-torque sealing structure of the hub bearing unit mainly includes the outer ring 1, the flange 2, the steel ball 3, the muddy water intrusion channel 10, and the seal Ring frame 11, seal ring 12, seal lip A13, seal lip B14, seal lip C15, guide lip 17, frame 18, flange 2 passes through the rolling friction of steel ball 3 outer ring 1, outer ring 1 and method A sealing ring 12 is installed at the gap between the flange plate 2 for sealing. The sealing ring 12 is fixed at the edge of the outer ring 1 through the sealing ring frame 11, and the frame 18 is fixed on the side of the flange plate 2. The sealing ring 12 is provided with a sealing lip A13, The sealing lip B14 and the sealing lip C15 cooperate with the frame 18 to achieve sealing. The inlet of the sealing ring 12 is provided with a guide lip 17 that cooperates with the frame 18 to guide the splashing muddy water and guide the external muddy water splashing track to the flange surface , To reduce the possibility of muddy water intruding into the sealed gap channel, avoid muddy water directly into the sealed gap channel, and form the first sealing defense. [0017] The seal ring skeleton 11 and the outer ring 1 form a double-layer static seal 16 through interference fit, which enhances the static sealing effect and eliminates the possibility of external muddy water intruding from the static seal. The sealing ring 12 and the entrance of the skeleton 18 form a complex tortuous labyrinth mud water intrusion channel 10, which reduces the kinetic energy of the mud water intrusion from the outside, prevents the mud water from directly impacting the sealing lip, and forms a second defense. There is no interference between the sealing lip A13 and the frame 18, but the design of the gap between the sealing lip A13 and the frame 18 is small, which acts as a pre-sealing function and has a certain blocking effect on a small amount of muddy water intruding from the outside, enhancing the sealing effect and forming a third defense. The sealing lip B14, the sealing lip C15 and the frame 18 are interference fit. The sealing lip B14 prevents a small amount of muddy water that penetrates into the sealing channel through the labyrinth pre-seal from entering the inside of the bearing, forming a fourth defense. Sealing lip C15 prevents grease leakage. High sealing performance requirements are achieved through the above sealing structure design. Adopting a modular sealing structure, effectively reducing friction torque. [0018] It can be understood that for those skilled in the art, equivalent replacements or changes to the technical solutions and inventive concepts of the present invention should fall within the protection scope of the appended claims of the present invention.
[ZH CN211106773U]: 一种驱动轴用支架的装配结构 [EN CN211106773U]: Assembling structure of support for driving shaft | [ZH CN211106773U]: 本实用新型公开了一种驱动轴用支架的装配结构，包括滑套、与滑套材质相同的轴承和支架；支架由铝几字型支架外套和与轴承材质相同的U型支架内套组成，支架外套与支架内套榫槽连接并采用铸造工艺固定在一起，支架内套上设置有轴承挡圈卡槽，支架外套上开有多个安装孔；轴承外壁与支架内套过盈配合连接，并由安装在轴承挡圈卡槽内的轴承挡圈挡位；滑套轴杆外壁与轴承内壁过盈配合连接。本实用新型不仅消除了普通过渡与间隙配合存在的间隙，而且消除了因不同的材料配合导致的磨损间隙，从而防止磨损松脱；提高了驱动轴的NVH性能；该装配结构易拆卸，易更换驱动轴，更换时不损坏其它零部件，更换驱动轴成本低。 [EN CN211106773U]: The utility model discloses an assembling structure of a support for a driving shaft. The assembling structure comprises a sliding sleeve, a bearing made of the same material as the sliding sleeve andthe support. The support is composed of a support outer sleeve shaped like a Chinese character'ji 'and a U-shaped support inner sleeve made of the same material as the bearing, the support outer sleeve and the support inner sleeve are connected through mortises and fixed together through a casting process, a bearing check ring clamping groove is formed in the support inner sleeve, and a pluralityof installation holes are formed in the support outer sleeve. The outer wall of the bearing is connected with the bracket inner sleeve in an interference fit manner and is stopped by a bearing retainer ring arranged in the bearing retainer ring clamping groove; the outer wall of the sliding sleeve shaft rod is in interference fit connection with the inner wall of the bearing. According to the utility model, not only is a gap existing in common transition and clearance fit eliminated, but also an abrasion gap caused by matching of different materials is eliminated, so that abrasion and loosening are prevented; the NVH performance of the driving shaft is improved; the assembly structure is easy to disassemble, the driving shaft is easy to replace, other parts are not damaged during replacement, and the cost for replacing the driving shaft is low. | CN211106773U | 2020-07-28 | CN201921857261U | 2019-10-31 | CN201921857261U, 2019-10-31 | CN211106773U: 2020-07-28 | NEXTEER LINGYUN DRIVELINE ZHUOZHOU CO LTD | HAN YAKUN GUO YU HE KAI LI YUE ZHANG JINGLONG | B60B35/12: I B60B35/18: I |  |  |  | [ZH CN211106773U]: 1 .一种驱动轴用支架的装配结构，包括滑套、与滑套材质相同的轴承和支架;其特征在 于:所述的支架由铝几字型支架外套和与轴承材质相同的U型支架内套组成，支架外套与支 架内套榫槽连接并采用铸造工艺固定在一起，支架内套上设置有轴承挡圈卡槽，支架外套 上开有多个安装孔;轴承外壁与支架内套过盈配合连接，并由安装在轴承挡圈卡槽内的轴 承挡圈挡位;滑套轴杆外壁与轴承内壁过盈配合连接。 2 .根据权利要求1所述的驱动轴用支架的装配结构，其特征在于:所述滑套轴杆外径为 ΦΑ+ο.οι+0.035，轴承内径为ΦΒ-ο.οΐ3+ο,配合后过盈量为0.01〜0.048。 3 .根据权利要求1或2所述的驱动轴用支架的装配结构，其特征在于:所述U型支架内套 内壁直径为6C-0.037-0.02,轴承外径为6D-0.0120,配合后过盈量为0.008〜0.049。 [EN CN211106773U]: 1 A bracket assembly structure for a drive shaft, comprising a sliding sleeve, a bearing made of the same material as the sliding sleeve, and a bracket; characterized in that: the bracket is made of an aluminum bracket outer shell and a U-shaped bracket made of the same material as the bearing The bracket outer sleeve is connected with the inner sleeve of the bracket and fixed together by a casting process. The inner sleeve of the bracket is provided with a retaining ring groove for the bearing. There are multiple mounting holes on the outer sleeve of the bracket; the outer wall of the bearing and the inner sleeve of the bracket have interference It is matched and connected and blocked by a bearing retaining ring installed in the retaining ring of the bearing; the outer wall of the sliding sleeve shaft is connected with the inner wall of the bearing by interference fit. 2 The assembly structure of the drive shaft bracket according to claim 1, wherein the outer diameter of the sliding sleeve shaft is ΦΑ+ο.οι+0.035, The inner diameter of the bearing is ΦΒ-ο.οΐ3+ο, The amount of interference after fitting is 0.01~0.048. 3 The assembly structure of the drive shaft bracket according to claim 1 or 2, characterized in that: the inner wall diameter of the U-shaped bracket inner sleeve is 6C-0.037-0.02, The outer diameter of the bearing is 6D-0.0120, The interference amount after fitting is 0.008~0.049. | [ZH CN211106773U]: 一种驱动轴用支架的装配结构 技术领域 [0001] 本实用新型涉及一种驱动轴用支架的装配结构。 背景技术 [0002]目前市场上越来越多的SUV车型，由于其空间大，耗油量适中，受到市场的欢迎。国 产大多数的SUV车型，发动机与变速箱布置都是偏置的，导致驱动轴左轴与右轴长度差异极 大。为了平衡这种状况，多采用驱动轴支架结构来减小变速箱偏置对驱动轴的影响，基本结 构为支架、轴承和滑套轴杆配合连接。支架、轴承和滑套轴杆这几个连接件目前市场上多采 用过渡或间隙配合，并且支架基本采用铸铁与铸铝材质。过渡或间隙配合会导致连接零件 之间存在间隙。铸铁材质的支架有重量大，易生锈难以维修等缺点，所以逐步被淘汰。铸铝 材质的支架有重量小，不易生锈、维修方便等优点，但是同时也有材质比较疏松易磨损的缺 点，在整车运行时，连接零件之间如果有间隙存在，必然会有相对的移动，在长期的磨损过 程中，间隙会逐渐扩大，而不同材料的配合，由于材质疏松状况不同，材质较为疏松的一方， 必然会逐渐磨损，导致间隙扩大，造成零件之间的连接松脱，从而导致驱动轴的NVH性能表 现差，出现异响或抖动等状况。且如果驱动轴出了问题，生锈后，螺栓不易拆下，破坏性拆 卸，也会导致支架和变速箱上的连接件的损坏，必须更换支架和变速箱上的连接件，更换驱 动轴的成本非常高。 实用新型内容 [0003]本实用新型的目的就是解决现有技术中存在的上述问题，提供一种在运动过程中 不会因为磨损而导致间隙的驱动轴用支架的装配结构，该装配结构易拆卸，易更换驱动轴， 更换时不损坏其它零部件，更换驱动轴成本低。 [0004]为实现上述目的，本实用新型的技术解决方案是:一种驱动轴用支架的装配结构， 包括滑套、与滑套材质相同的轴承和支架;所述的支架由铝几字型支架外套和与轴承材质 相同的U型支架内套组成，支架外套与支架内套榫槽连接并采用铸造工艺固定在一起，支架 内套上设置有轴承挡圈卡槽，支架外套上开有多个安装孔;轴承外壁与支架内套过盈配合 连接，并由安装在轴承挡圈卡槽内的轴承挡圈挡位;滑套轴杆外壁与轴承内壁过盈配合连 接。 [0005] 进一步优选地，所述滑套轴杆外径为ΦΑ+ο.οι+0.035，轴承内径为ΦΒ-ο.οΐ3+ο,配合后 过盈量为0.01〜0.048,为过盈配合，无间隙。 [0006] 进一步优选地，所述U型支架内套内壁直径为6C-0.037-0.02,轴承外径为6D-0.0120, 配合后过盈量为0.008〜0.049,为过盈配合，无间隙。 [0007]滑套和轴承一般都是钢材料或不锈钢材料，其硬度高，硬度相当，不易磨损，尤其 是本实用新型滑套和轴承的过盈配合，无间隙，所以更不易产生磨损。本实用新型的支架内 套也采用与轴承相同材料制作，为钢材料或不锈钢材料，过盈配合，无间隙，所以不易产生 磨损。而支架外套采用了重量小，不易生锈和维修方便的铝材料制成，其使用寿命长，且支 架内套和外套之间采用铸造工艺固定在一起，是两个部分紧密结合，免去了压装配合造成 的表面破坏与磨损造成的间隙，还有内套外壁和外套内壁设置了榫槽这种防移动结构，更 是使支架内套和外套结合的更加紧密，不易松动。总之，本实用新型的装配结构不仅消除了 普通过渡与间隙配合存在的间隙，而且消除了因不同的材料配合导致的磨损间隙，从而防 止磨损松脱；提高了驱动轴的NVH性能。该装配结构易拆卸，易更换驱动轴，更换时不损坏其 它零部件，更换驱动轴成本低。 附图说明 [0008]图1为本实用新型的结构示意图； [0009]图2为本实用新型中支架的结构示意图。 具体实施方式 [0010]下面结合具体实施例对本实用新型做进一步的描述。 [0011]如图1和图2所示，本实施例包括钢材料的滑套6、钢材料的轴承5和支架。所述的支 架由铝几字型支架外套2和钢材料的U型支架内套4组成，支架外套3与支架内套4榫7槽8连 接并采用铸造工艺固定在一起，支架内套4上设置有轴承挡圈卡槽，支架外套3上开有多个 安装孔2。轴承5外壁与支架内套4过盈配合连接，并由安装在轴承挡圈卡槽内的轴承挡圈1 挡位;优选地，所述U型支架内套4内壁直径为6C-o.o37-0.02,轴承5外径为6D-o.oi20,配合后过 盈量为0.008〜0.049。滑套6轴杆外壁与轴承5内壁过盈配合连接；优选地,所述滑套6轴杆 外径为ΦΑ+ο.οι+0.035，轴承5内径为ΦΒ-ο.οΐ3+ο,配合后过盈量为0.01〜0.048。 [0012]上述所述实施例仅是优选和示例形的，不用以限制本实用新型，凡在本实用新型 的精神和原则之内，所作的任何修改、等同替换、改进等，均应包含在本实用新型的保护范 围之内。 [EN CN211106773U]: Technical field of assembly structure of bracket for drive shaft [0001] The utility model relates to an assembly structure of a bracket for a drive shaft. Background technique [0002] At present, more and more SUV models on the market are welcomed by the market due to their large space and moderate fuel consumption. In most domestic SUV models, the layout of the engine and gearbox is offset, resulting in a huge difference in length between the left and right drive shafts. In order to balance this situation, the drive shaft support structure is often used to reduce the impact of the gearbox offset on the drive shaft. The basic structure is the coordinated connection of the support, the bearing and the sliding sleeve shaft. The connecting parts of bracket, bearing and sliding sleeve shaft are mostly used in the market with transition or clearance fit, and the bracket is basically made of cast iron and cast aluminum. Transition or clearance fits can cause gaps between connected parts. The cast iron bracket has the disadvantages of heavy weight, easy to rust and difficult to repair, so it is gradually eliminated. The cast aluminum bracket has the advantages of low weight, not easy to rust, convenient maintenance, etc., but also has the shortcomings of loose material and easy to wear. When the whole vehicle is running, if there is a gap between the connecting parts, there will be relative movement. In the long-term wear process, the gap will gradually expand, and the fit of different materials, due to the different material looseness, the looser material will inevitably wear out gradually, leading to the expansion of the gap and the loosening of the connection between the parts. As a result, the NVH performance of the drive shaft is poor, and abnormal noise or jitter occurs. And if there is a problem with the drive shaft, after rusting, the bolts are not easy to remove. Destructive disassembly will also cause damage to the bracket and the connection on the gearbox. The connection on the bracket and the gearbox must be replaced, and the drive must be replaced. The cost of the moving shaft is very high. Utility model content [0003] The purpose of the present utility model is to solve the above-mentioned problems in the prior art, and to provide an assembly structure of the drive shaft bracket that does not cause a gap due to wear during movement. The assembly structure is easy to disassemble and easy to replace. The drive shaft does not damage other parts during replacement, and the cost of replacing the drive shaft is low. [0004] In order to achieve the above purpose, the technical solution of the present invention is: an assembly structure of a drive shaft bracket, including a sliding sleeve, a bearing and a bracket made of the same material as the sliding sleeve; the bracket is made of aluminum The bracket outer sleeve is composed of a U-shaped bracket inner sleeve of the same material as the bearing. The bracket outer sleeve is connected with the inner sleeve of the bracket and fixed together by a casting process. The inner sleeve of the bracket is provided with a retaining ring groove for the bearing. There are two mounting holes; the outer wall of the bearing is connected with the inner sleeve of the bracket by interference fit, and is blocked by a bearing retainer ring installed in the retaining ring of the bearing; the outer wall of the sliding sleeve shaft rod is connected with the inner wall of the bearing by interference fit. [0005] Further preferably, the outer diameter of the sliding sleeve shaft is ΦΑ+ο.οι+0.035, The inner diameter of the bearing is ΦΒ-ο.οΐ3+ο, The amount of interference after fitting is 0.01~0.048, which is an interference fit without gaps. [0006] Further preferably, the diameter of the inner wall of the inner sleeve of the U-shaped stent is 6C-0.037-0.02, The outer diameter of the bearing is 6D-0.0120, The amount of interference after fit is 0.008~0.049, which is an interference fit without gaps. [0007] The sliding sleeve and the bearing are generally made of steel or stainless steel, which have high hardness and equivalent hardness, and are not easy to wear. Especially the interference fit of the sliding sleeve and the bearing of the present invention has no gap, so it is less prone to wear. The inner sleeve of the bracket of the utility model is also made of the same material as the bearing, made of steel or stainless steel, with interference fit and no gap, so it is not easy to produce wear. The bracket jacket is made of aluminum material that is small in weight, not easy to rust and easy to maintain. It has a long service life and supports The inner sleeve and outer sleeve of the frame are fixed together by a casting process. The two parts are tightly combined, eliminating the surface damage caused by press fit and the gap caused by abrasion. There are also tongue grooves on the outer wall of the inner sleeve and the inner wall of the outer sleeve. This kind of anti-movement structure makes the inner sleeve and outer sleeve of the stent more tightly combined and not easy to loosen. In short, the assembling structure of the present invention not only eliminates the gap between ordinary transitions and clearance fits, but also eliminates the wear gaps caused by different material fits, thereby preventing wear and loosening and improving the NVH performance of the drive shaft. The assembly structure is easy to disassemble, easy to replace the drive shaft, other parts are not damaged during replacement, and the cost of replacing the drive shaft is low. Description of the drawings [0008] Figure 1 is a schematic structural view of the utility model; [0009] Figure 2 is a schematic diagram of the structure of the stent in the utility model. detailed description [0010] The utility model is further described below in conjunction with specific embodiments. [0011] As shown in FIGS. 1 and 2, this embodiment includes a sliding sleeve 6 made of steel, a bearing 5 made of steel, and a bracket. The bracket is composed of an aluminum bracket cover 2 and a U-shaped bracket inner cover 4 made of steel. The bracket cover 3 is connected to the bracket inner cover 4 with a tenon 7 groove 8 and fixed together by a casting process. The bracket inner cover 4 is A bearing retaining ring clamping groove is provided, and a plurality of mounting holes 2 are opened on the bracket cover 3. The outer wall of the bearing 5 is connected with the inner sleeve 4 of the bracket by interference fit, and is blocked by the bearing retainer ring 1 installed in the groove of the bearing retainer ring; preferably, the inner wall of the U-shaped bracket inner sleeve 4 has a diameter of 6C-o.o37-0.02, The outer diameter of bearing 5 is 6D-o.oi20, The interference amount after fitting is 0.008~0.049. The outer wall of the shaft of the sliding sleeve 6 and the inner wall of the bearing 5 are connected by interference fit; preferably, the outer diameter of the shaft of the sliding sleeve 6 is ΦΑ+ο.οι+0.035,The inner diameter of the bearing 5 is ΦΒ-ο.οΐ3+ο, The amount of interference after fitting is 0.01~0.048. [0012] The above-mentioned embodiments are only preferred and exemplary, and do not limit the utility model. Any modification, equivalent replacement, improvement, etc. made within the spirit and principle of the utility model should be included in Within the protection scope of the utility model.
[KO KR20200094024A]: 씰링 기능이 향상된 차량용 휠베어링 [EN KR20200094024A]: Wheel bearing for vehicle having improved sealing function [FR WO2020159231A1]: PALIER DE ROUE DE VÉHICULE COMPRENANT UNE FONCTION D'ÉTANCHÉITÉ AMÉLIORÉE | [KO KR20200094024A]: 본 발명의 일 실시예에 따르면, 차량의 차륜을 차체에 회전 가능하게 장착하여 지지하는 차량용 휠베어링이 제공된다. 본 발명의 일 실시예에 따른 차량용 휠베어링은 차량의 차륜이 장착되는 휠허브와, 휠허브에 압입되어 장착되는 하나 이상의 내륜과, 차량의 차체에 장착되는 외륜과, 휠허브 및 내륜과 외륜 사이에 장착되는 하나 이상의 전동체와, 외륜과 휠허브 또는 내륜 사이에 장착되는 씰링부재를 포함하여 구성될 수 있다. 본 발명의 일 실시예에 따르면, 씰링부재는 외륜에 장착되는 프레임과 프레임에 부착된 탄성 씰링부를 포함하고, 탄성 씰링부는 프레임으로부터 연장하여 외륜에 밀착하여 장착되는 오버몰드부와 오버몰드부로부터 연장하며 끝단이 외륜에 접촉하는 돌출부를 포함하고, 돌출부는 오버몰드부로부터 이격된 위치에서 끝단이 외륜에 접촉해 오버몰드부, 돌출부, 외륜 사이에 공간부가 형성되도록 구성될 수 있다. [EN KR20200094024A]: The present invention provides a wheel bearing for a vehicle, which rotatably mounts a wheel of a vehicle on a vehicle body to support the wheel. According to an embodiment of the present invention, the wheel bearing for a vehicle comprises: a wheel hub on which a wheel of a vehicle is mounted; one or more inner races pressed into the wheel hub to be mounted; an outer race mounted on the body of the vehicle; one or more rolling bodies mounted between the wheel hub, the inner races, and the outer race; and a sealing member mounted between the outer race and the wheel hub or the inner races. According to the present invention, the sealing member includes a frame mounted on the outer race and an elastic sealing unit attached to the frame. The elastic sealing unit includes an over mold unit extended from the frame to be tightly mounted on the outer race and a protruding unit extended from the over mold unit to bring the end thereof into contact with the outer race. The end of the protruding unit comes in contact with the outer race at a position separated from the over mold unit to form a space between the over mold unit, the protruding unit, and the outer race. [FR WO2020159231A1]: Selon un mode de réalisation, la présente invention concerne un palier de roue de véhicule destiné à monter et à supporter de façon rotative une roue de véhicule sur une carrosserie de véhicule. Le palier de roue de véhicule selon un mode de réalisation de la présente invention peut comprendre : un moyeu de roue conçu pour accueillir une roue de véhicule ; au moins une bague intérieure ajustée par pression et montée sur le moyeu de roue ; une bague extérieure montée sur une carrosserie de véhicule ; au moins un corps de transmission monté sur le côté radialement intérieur de la bague extérieure ; et un élément d'étanchéité monté entre la bague extérieure et le moyeu de roue ou la bague intérieure. Selon un mode de réalisation de la présente invention, l'élément d'étanchéité comprend un cadre monté sur la bague extérieure et une partie d'étanchéité élastique fixée au cadre, la partie d'étanchéité élastique comprend une partie surmoulée s'étendant à partir du cadre et montée étroitement sur la bague extérieure et une saillie s'étendant à partir de la partie surmoulée et dotée d'une extrémité pour entrer en contact avec la bague extérieure, et la saillie peut être conçue de telle sorte que son extrémité vienne en contact avec la bague extérieure à une position espacée de la bague extérieure de la partie surmoulée de manière à définir une partie d'espace par la partie surmoulée, la saillie et la bague extérieure. | WO2020159231A1 | 2020-08-06 | KR2020001373W | 2020-01-29 | KR20190011485A, 2019-01-29 | WO2020159231A1: 2020-08-06 KR20200094024A: 2020-08-06 | ILJIN GLOBAL CO LTD | KIM YONG WON JIN SEONG KYU | B60B27/00: I F16C33/78: I | B60B27/00: I F16C33/78: I B60B27/0073: I F16C33/7823: I | JP2008202748A JP2010001969A KR101885139B1 KR20140005546A JP2008180300A KR101857192B1 |  | [KO KR20200094024A]: 차량의 차륜을 차체에 회전 가능하게 장착하는데 지지하는 휠베어링(100)이며, 차량의 차륜이 장착되는 휠허브(110)와, 상기 휠허브(110)에 압입되어 장착되는 하나 이상의 내륜(120)과, 차량의 차체에 장착되는 외륜(130)과, 상기 외륜(130)의 반경방향 내측에 장착되는 하나 이상의 전동체(140)와, 상기 외륜(130)과 상기 휠허브(110) 또는 내륜(120) 사이에 장착되는 씰링부재(200)를 포함하고, 상기 씰링부재(200)는, 상기 외륜(130)에 장착되는 프레임(210)과, 상기 프레임(210)에 부착된 탄성 씰링부(220)를 포함하고, 상기 탄성 씰링부(220)는, 상기 프레임(210)으로부터 연장하여 상기 외륜(130)에 밀착하여 장착되는 오버몰드부(224)와, 상기 오버몰드부(224)로부터 연장하며 끝단이 상기 외륜(130)에 접촉하는 돌출부(226)를 포함하고, 상기 돌출부(226)는 상기 오버몰드부(224)로부터 이격된 위치에서 끝단이 외륜(130)에 접촉해, 상기 오버몰드부(224), 돌출부(226), 외륜(130) 사이에 공간부(S)가 형성되도록 구성되는, 차량용 휠베어링. 제1항에 있어서, 상기 씰링부재(200)는 상기 휠베어링(100)의 차륜측에 장착되는 차륜측 씰링부재이며, 상기 씰링부재(200)는 상기 외륜(130)의 외주면에 압입되어 장착되는, 차량용 휠베어링. 제2항에 있어서, 상기 오버몰드부(224)는 상기 프레임(210)의 반경방향 외측 단부로부터 차체측으로 연장해 상기 프레임(210)의 반경방향 외측 끝단부를 감싸도록 구성되는, 차량용 휠베어링. 제3항에 있어서, 상기 돌출부(226)는 상기 오버몰드부(224)로부터 차체측으로 연장해 상기 오버몰드부(224)보다 차체측으로 이격된 위치에서 끝단이 상기 외륜(130)에 접촉하도록 구성되는, 차량용 휠베어링. 제1항에 있어서, 상기 씰링부재(200)는 상기 휠베어링(100)의 차륜측에 장착되는 차륜측 씰링부재이며, 상기 씰링부재(200)는 상기 외륜(130)의 내주면에 압입되어 장착되는, 차량용 휠베어링. 제5항에 있어서, 상기 오버몰드부(224)는 상기 프레임(210)의 차륜측 외주면을 전부 또는 부분적으로 감싸도록 구성되는, 차량용 휠베어링. 제6항에 있어서, 상기 돌출부(226)는 상기 오버몰드부(224)로부터 차륜측으로 연장해 상기 오버몰드부(224)보다 차륜측으로 이격된 위치에서 끝단이 상기 외륜(130)에 접촉하도록 구성되는, 차량용 휠베어링. 제1항 내지 제7항 중 어느 한 항에 있어서, 상기 씰링부재(200)의 탄성 씰링부(220)는 상기 프레임(210)으로부터 상기 휠허브(110)를 향해 연장하는 하나 이상의 탄성 씰링립(222)을 구비하는, 차량용 휠베어링. 제8항에 있어서, 상기 탄성 씰링립(222)은 상기 휠허브(110)의 외주면에 접촉하거나 인접하게 배치되어 씰링을 수행하는, 차량용 휠베어링. 제8항에 있어서, 상기 탄성 씰링립(222)은 상기 휠허브(110)의 외주면에 압입되어 장착되는 슬링거에 접촉하거나 인접하게 배치되어 씰링을 수행하는, 차량용 휠베어링. 제1항에 있어서, 상기 씰링부재(200)는 상기 휠베어링(100)의 차체측에 장착되는 차체측 씰링부재이며, 상기 씰링부재(200)는 상기 외륜(130)의 내주면에 압입되어 장착되는, 차량용 휠베어링. 제11항에 있어서, 상기 오버몰드부(224)는 상기 프레임(210)의 반경방향 외측 단부로부터 차체측으로 연장해 상기 프레임(210)의 반경방향 외측 끝단부를 감싸도록 구성되는, 차량용 휠베어링. 제12항에 있어서, 상기 돌출부(226)는 상기 오버몰드부(224)로부터 차체측으로 연장해 상기 오버몰드부(224)보다 차체측으로 이격된 위치에서 끝단이 상기 외륜(130)에 접촉하도록 구성되는, 차량용 휠베어링. 제11항 내지 제13항 중 어느 한 항에 있어서, 상기 씰링부재(200)의 탄성 씰링부(220)는 상기 프레임(210)으로부터 상기 내륜(120)에 장착되는 내철(230)을 향해 연장하는 하나 이상의 탄성 씰링립(222)을 구비하는, 차량용 휠베어링. 제14항에 있어서, 상기 탄성 씰링립(222)은 상기 내철(230)에 접촉하거나 인접하게 배치되어 씰링을 수행하는, 차량용 휠베어링. [EN KR20200094024A]: A wheel bearing 100 that supports to rotatably mount a vehicle wheel to a vehicle body, and a wheel hub 110 on which the vehicle wheel is mounted, and at least one inner wheel 120 that is press-fitted into the wheel hub 110 and mounted. And, an outer ring 130 mounted on the vehicle body, one or more rolling elements 140 mounted radially inside the outer ring 130, the outer ring 130 and the wheel hub 110 or the inner ring ( 120) including a sealing member 200 mounted between, and the sealing member 200 includes a frame 210 mounted on the outer ring 130, and an elastic sealing part 220 attached to the frame 210 ), and the elastic sealing part 220 extends from the frame 210 and extends from the over-mold part 224 to be mounted in close contact with the outer ring 130, and The end includes a protrusion 226 contacting the outer ring 130, The protrusion 226 has an end in contact with the outer ring 130 at a position spaced apart from the over-mold part 224, and a space portion between the over-mold part 224, the protrusion 226, and the outer ring 130 ( S) is configured to be formed, a vehicle wheel bearing. The method of claim 1, wherein the sealing member 200 is a wheel-side sealing member mounted on the wheel side of the wheel bearing 100, and the sealing member 200 is mounted by press-fitting into the outer circumferential surface of the outer ring 130. , Vehicle wheel bearings. The vehicle wheel bearing according to claim 2, wherein the overmold part (224) extends from a radially outer end of the frame (210) toward a vehicle body to surround the radially outer end of the frame (210). The method of claim 3, wherein the protrusion 226 extends from the over-mold part 224 toward the vehicle body and is configured such that an end thereof contacts the outer ring 130 at a position spaced apart from the over-mold part 224 toward the vehicle body. Vehicle wheel bearings. The method of claim 1, wherein the sealing member 200 is a wheel-side sealing member mounted on a wheel side of the wheel bearing 100, and the sealing member 200 is mounted by press-fitting into the inner circumferential surface of the outer ring 130. , Vehicle wheel bearings. The wheel bearing according to claim 5, wherein the overmold part (224) is configured to completely or partially surround the outer peripheral surface of the frame (210) on the wheel side. The method of claim 6, wherein the protrusion 226 extends from the overmold part 224 to the wheel side and is configured to have an end in contact with the outer ring 130 at a position spaced apart from the overmold part 224 toward the wheel, Vehicle wheel bearings. The method according to any one of claims 1 to 7, wherein the elastic sealing portion 220 of the sealing member 200 is at least one elastic sealing lip extending from the frame 210 toward the wheel hub 110 ( 222), a vehicle wheel bearing. The wheel bearing according to claim 8, wherein the elastic sealing lip (222) is disposed in contact with or adjacent to the outer circumferential surface of the wheel hub (110) to perform sealing. The wheel bearing according to claim 8, wherein the elastic sealing lip (222) contacts or is disposed adjacent to a slinger mounted by press-fitting to the outer circumferential surface of the wheel hub (110) to perform sealing. The method of claim 1, wherein the sealing member 200 is a body-side sealing member mounted on the vehicle body side of the wheel bearing 100, and the sealing member 200 is mounted by press-fitting into the inner circumferential surface of the outer ring 130. , Vehicle wheel bearings. The vehicle wheel bearing according to claim 11, wherein the overmold part (224) extends from a radially outer end of the frame (210) toward a vehicle body to surround the radially outer end of the frame (210). The method of claim 12, wherein the protrusion 226 extends from the over-mold part 224 toward the vehicle body and is configured such that an end of the protrusion 226 contacts the outer ring 130 at a position spaced apart from the over-mold part 224 toward the vehicle body. Vehicle wheel bearings. The method according to any one of claims 11 to 13, wherein the elastic sealing part 220 of the sealing member 200 extends from the frame 210 toward the inner iron 230 mounted on the inner ring 120. Wheel bearings for vehicles having at least one elastic sealing lip 222. The wheel bearing according to claim 14, wherein the elastic sealing lip (222) is disposed in contact with or adjacent to the inner iron (230) to perform sealing. | [KO KR20200094024A]: 씰링 기능이 향상된 차량용 휠베어링 {Wheel bearing for vehicle having improved sealing function} 본 발명은 차량의 차륜을 차체에 회전 가능하게 장착하여 지지하는 차량용 휠베어링에 관한 것으로, 보다 상세하게는 씰링부재의 구조를 개선해 외부 이물질의 유입이나 내부 윤활유의 누출을 보다 안정적으로 방지할 수 있도록 구성된 차량용 휠베어링에 관한 것이다. 휠베어링은 차량의 차륜을 차체에 회전 가능하게 장착하여 지지하는데 이용되는 장치로, 도 1에 도시된 바와 같이 차륜(wheel)이 장착되는 회전요소(10; 휠허브)가 차체에 고정되는 비회전요소(20; 외륜)에 전동체(30)를 통해 연결되어 회전요소(10; 휠허브)에 장착된 차륜을 차체에 회전 가능한 상태로 장착하여 지지하도록 구성된다. 이러한 휠베어링은 차량의 차륜에 장착되어 이용되는 제품의 특성상 먼지나 수분 등의 외부 이물질에 노출되기 쉽기 때문에, 휠베어링에는 내부로 이물질이 유입되어 차량 작동시 소음이 발생하거나 전동체 또는 전동체 궤도면 등에 손상이 발생하는 것을 방지하기 위해 일측 또는 양측에 씰링부재(40)가 장착되어 이용되게 된다. 도 2를 참조하면 종래에 이용되고 있는 휠베어링용 씰링부재(40)의 일례가 예시적으로 도시되어 있다. 도 2에 도시된 바와 같이, 휠베어링용 씰링부재(40)는 외륜(20)에 압입되어 장착되는 프레임(50)과 이러한 프레임에 부착되는 탄성 씰링부(60)로 구성되며, 탄성 씰링부(60)에 구비된 탄성 씰링립(62)이 휠허브(10)의 외주면 등에 접촉해 씰링을 수행하도록 구성되게 된다. 한편, 탄성 씰링부(60)에는 프레임(50)의 단부를 넘어서 연장해 프레임(50)의 끝단부를 감싸도록 구성된 오버몰드부(64)가 구비되어 고무 등의 탄성재로 형성된 오버몰드부(64)에 의해 씰링부재(40)가 외륜(20)에 보다 안정적으로 장착되어 유지될 수 있도록 구성되게 된다. 그러나, 이러한 구조의 씰링부재(40)는 오버몰드부(64)에 의해 씰링부재(40)가 외륜(20)에 안정적으로 장착되어 씰링 기능을 수행할 수 있기는 하나, 씰링부재(40)를 외륜에 억지끼움으로 압입하여 장착할 때 오버몰드부(64)가 외륜(20)에서 벌어진 상태로 장착되거나, 외륜에 압입되어 장착된 오버몰드부(64)가 장착후 탄성력에 의해 분리되는 방향으로 복원되어 씰링부재(40)의 완전한 장착이 이루어지지 않거나, 날카로운 이물질 등의 유입으로 오버몰드부(64)에 손상이 발생해 오버몰드부(64)가 제기능을 수행하지 못하게 되면서 씰링부재(40)의 기능이 급격히 저하되는 문제가 발생할 수 있다. 한국특허 제10-1857192호 (등록일: 2018.05.04) 본 발명은 차량용 휠베어링의 전술한 문제점을 해소하기 위한 것으로, 씰링부재의 구조를 개선해 씰링부재의 오버몰드부가 손상되는 것을 방지함으로써 씰링부재의 성능 및 수명을 보다 향상시킬 수 있도록 구성된 차량용 휠베어링을 제공하는 것을 목적으로 한다. 전술한 목적을 달성하기 위한 본 발명의 대표적인 구성은 다음과 같다. 본 발명의 일 실시예에 따르면, 차량의 차륜을 차체에 회전 가능하게 장착하여 지지하는 차량용 휠베어링이 제공된다. 본 발명의 일 실시예에 따른 차량용 휠베어링은 차량의 차륜이 장착되는 휠허브와, 휠허브에 압입되어 장착되는 하나 이상의 내륜과, 차량의 차체에 장착되는 외륜과, 외륜의 반경방향 내측에 장착되는 하나 이상의 전동체와, 외륜과 휠허브 또는 내륜 사이에 장착되는 씰링부재를 포함하여 구성될 수 있다. 본 발명의 일 실시예에 따르면, 씰링부재는 외륜에 장착되는 프레임과 프레임에 부착된 탄성 씰링부를 포함하고, 탄성 씰링부는 프레임으로부터 연장하여 외륜에 밀착하여 장착되는 오버몰드부와 오버몰드부로부터 연장하며 끝단이 외륜에 접촉하는 돌출부를 포함하고, 돌출부는 오버몰드부로부터 이격된 위치에서 끝단이 외륜에 접촉해 오버몰드부, 돌출부, 외륜 사이에 공간부가 형성되도록 구성될 수 있다. 본 발명의 일 실시예에 따르면, 씰링부재는 휠베어링의 차륜측에 장착되는 차륜측 씰링부재이며, 외륜의 외주면에 압입되어 장착되도록 구성될 수 있다. 본 발명의 일 실시예에 따르면, 오버몰드부는 프레임의 반경방향 외측 단부로부터 차체측으로 연장해 프레임의 반경방향 외측 끝단부를 감싸도록 구성될 수 있다. 본 발명의 일 실시예에 따르면, 돌출부는 오버몰드부로부터 차체측으로 연장해 오버몰드부보다 차체측으로 이격된 위치에서 끝단이 외륜에 접촉하도록 구성될 수 있다. 본 발명의 일 실시예에 따르면, 씰링부재는 휠베어링의 차륜측에 장착되는 차륜측 씰링부재이며, 외륜의 내주면에 압입되어 장착되도록 구성될 수 있다. 본 발명의 일 실시예에 따르면, 오버몰드부는 프레임의 차륜측 외주면을 전부 또는 부분적으로 감싸도록 구성될 수 있다. 본 발명의 일 실시예에 따르면, 돌출부는 오버몰드부로부터 차륜측으로 연장해 오버몰드부보다 차륜측으로 이격된 위치에서 끝단이 외륜에 접촉하도록 구성될 수 있다. 본 발명의 일 실시예에 따르면, 씰링부재의 탄성 씰링부는 프레임으로부터 휠허브를 향해 연장하는 하나 이상의 탄성 씰링립을 구비할 수 있다. 본 발명의 일 실시예에 따르면, 탄성 씰링립은 휠허브의 외주면에 접촉하거나 인접하게 배치되어 씰링을 수행할 수 있다. 본 발명의 일 실시예에 따르면, 탄성 씰링립은 휠허브의 외주면에 압입되어 장착되는 슬링거에 접촉하거나 인접하게 배치되어 씰링을 수행할 수 있다. 본 발명의 일 실시예에 따르면, 씰링부재는 휠베어링의 차체측에 장착되는 차체측 씰링부재이며, 외륜의 내주면에 압입되어 장착되도록 구성될 수 있다. 본 발명의 일 실시예에 따르면, 오버몰드부는 프레임의 반경방향 외측 단부로부터 차체측으로 연장해 프레임의 반경방향 외측 끝단부를 감싸도록 구성될 수 있다. 본 발명의 일 실시예에 따르면, 돌출부는 오버몰드부로부터 차체측으로 연장해 오버몰드부보다 차체측으로 이격된 위치에서 끝단이 외륜에 접촉하도록 구성될 수 있다. 본 발명의 일 실시예에 따르면, 씰링부재의 탄성 씰링부는 프레임으로부터 내륜에 장착되는 내철을 향해 연장하는 하나 이상의 탄성 씰링립을 구비할 수 있다. 본 발명의 일 실시예에 따르면, 탄성 씰링립은 내철에 접촉하거나 인접하게 배치되어 씰링을 수행할 수 있다. 이 외에도, 본 발명에 따른 차량용 휠베어링에는 본 발명의 기술적 사상을 해치지 않는 범위에서 다른 부가적인 구성이 더 포함될 수 있다. 본 발명의 일 실시예에 따른 차량용 휠베어링은 씰링부재에서 프레임 주위로 연장해 외륜에 압입되어 장착되는 오버몰드부에 오버몰드부로부터 돌출하여 연장하며 끝단이 오버몰드부로부터 이격된 위치에서 외륜에 접촉하는 돌출부(보조 씰링립)를 구비해 돌출부에 의해 외부의 이물질이 오버몰드부에 접촉하는 것을 방지하도록 구성되어 있어, 씰링부재의 오버몰드부가 날카로운 외부 이물질 등에 의해 손상되는 것을 보다 안정적으로 보호할 수 있고 이로 인해 씰링부재의 성능 및 수명을 향상시킬 수 있게 된다. 또한, 본 발명의 일 실시예에 따른 차량용 휠베어링은 오버몰드부로부터 연장되는 돌출부(보조 씰링립)에 의해 휠베어링 내측으로 이동하는 외부 이물질의 유입이 1차적으로 차단될 수 있어 이물질 유입 위험을 더욱 저감시킬 수 있고 이로 인해 씰링부재의 씰링 성능이 보다 향상될 수 있게 된다. 도 1은 종래의 차량용 휠베어링의 구조를 예시적으로 도시한다. 도 2는 종래의 차량용 휠베어링에 이용되는 씰링장치의 구조를 예시적으로 도시한다. 도 3은 본 발명의 일 실시예에 따른 차량용 휠베어링의 구조를 예시적으로 도시한다. 도 4는 본 발명의 일 실시예에 따른 차량용 휠베어링에 이용될 수 있는 씰링부재(외륜의 외주면에 압입되어 장착되는 차륜측 씰링부재)의 구조를 예시적으로 도시한다. 도 5는 도 4에 도시된 씰링부재의 변형례를 예시적으로 도시한다. 도 6은 본 발명의 일 실시예에 따른 차량용 휠베어링에 이용될 수 있는 씰링부재(외륜의 내주면에 압입되어 장착되는 차륜측 씰링부재)의 구조를 예시적으로 도시한다. 도 7은 본 발명의 일 실시예에 따른 차량용 휠베어링에 이용될 수 있는 씰링부재(차체측 씰링부재)의 구조를 예시적으로 도시한다. 이하, 첨부한 도면을 참조하여 본 발명의 바람직한 실시예에 대해 본 발명이 속하는 기술 분야에서 통상의 지식을 가진 자가 용이하게 실시할 수 있을 정도로 상세하게 설명한다. 본 발명을 명확하게 설명하기 위하여 본 발명과 관계없는 부분에 대한 구체적인 설명은 생략하고, 명세서 전체를 통하여 동일한 구성요소에 대해서는 동일한 참조부호를 붙여 설명하도록 한다. 또한, 도면에 도시된 각 구성요소들의 형상 및 크기는 설명의 편의를 위해 임의로 도시된 것이므로, 본 발명이 반드시 도시된 형상 및 크기로 한정되는 것은 아니다. 즉, 명세서에 기재되어 있는 특정 형상, 구조 및 특성은 본 발명의 사상 및 범위를 벗어나지 않으면서 일 실시예로부터 다른 실시예로 변형되어 구현될 수 있으며, 개별 구성요소의 위치 또는 배치도 본 발명의 사상 및 범위를 벗어나지 않으면서 변경될 수 있는 것으로 이해되어야 한다. 따라서 후술하는 상세한 설명은 한정적인 의미로 행하여지는 것이 아니며, 본 발명의 범위는 특허청구범위의 청구항들이 청구하는 범위 및 그와 균등한 모든 범위를 포괄하는 것으로 받아들여져야 한다. 본 발명의 바림직한 실시예 도 3 내지 도 7을 참조하면 본 발명의 일 실시예에 따른 차량용 휠베어링(100)이 예시적으로 도시되어 있다. 도면에 도시된 바와 같이, 본 발명의 일 실시예에 따른 차량용 휠베어링(100)은 휠허브(110)와, 하나 이상의 내륜(120)과, 외륜(130)과, 하나 이상의 전동체(140) 등으로 구성되어 통상의 휠베어링과 전체적으로 유사한 구조로 형성될 수 있다. 본 발명의 일 실시예에 따르면, 휠허브(110)는 축방향을 따라 연장하는 대략 원통형 형상의 구조로 형성될 수 있으며, 휠허브(110)의 차륜측 단부 부근에는 허브 플랜지가 구비될 수 있다. 허브 플랜지는 휠허브(110)의 원주방향을 따라 반경방향 외측으로 연장된 형상으로 형성되어, 허브 볼트 등을 이용해 차륜을 휠허브(110)에 장착하는데 이용될 수 있다. 한편, 휠허브(110)의 차체측 단부에는 단차부가 형성되어 내륜(120)을 장착하도록 구성될 수 있으며, 휠허브(110)의 외주면 일부에는 궤도면(내측 궤도면)이 형성되어 전동체(140)를 내측에서 지지하도록 구성될 수 있다. 다만, 도면에 도시된 실시예의 경우에는 휠허브의 외주면 일부에 전동체를 지지하기 위한 일측 궤도면이 직접 형성되도록 구성되어 있으나, 이와 달리 휠허브에 2개의 내륜을 장착해 2개의 내륜을 통해 전동체의 궤도면(내측 궤도면)이 형성되도록 구성되어도 무방하다. 내륜(120)은 휠허브(110)의 일측에 압입되어 장착되도록 구성될 수 있다. 예컨대, 내륜(120)은 휠허브(110)의 차체측 단부에 형성된 단차부에 압입된 상태에서 휠허브(110)의 단부를 도 3에 도시된 바와 같이 소성변형시키거나 휠허브(110)의 차체측 단부 측에 너트 등을 체결해 휠허브(110)에 안착되어 유지되도록 구성될 수 있다. 또한, 내륜(120)의 외주면에는 전동체(140)가 접촉하는 궤도면(내측 궤도면)이 구비되어 전동체를 내측에서 지지하도록 구성될 수 있다. 외륜(130)은 외주면에 휠베어링(100)을 차체에 장착하기 위한 장착 플랜지를 구비하고, 내주면에 전동체(140)가 접촉하는 궤도면(외측 궤도면)을 구비하도록 구성될 수 있다. 외륜(130)의 내주면에 형성된 궤도면(외측 궤도면)은 휠허브(110) 및/또는 내륜(120)에 형성된 궤도면(내측 궤도면)과 협력해 궤도면 사이에 구름요소인 전동체(140)를 수용하여 지지하도록 구성될 수 있다. 전동체(140)는 외륜(130)의 반경방향 내측, 예컨대 휠허브(110) 및/또는 내륜(120)에 형성된 궤도면(내측 궤도면)과 외륜(120)에 형성된 궤도면(외측 궤도면) 사이에 배치되어, 차륜이 장착되는 휠허브(110)를 차체에 고정되는 외륜(130)에 대해 회전 가능하게 지지하는 기능을 수행할 수 있다. 한편, 본 발명의 일 실시예에 따르면, 휠베어링의 일측 또는 양측에는 휠베어링 내부로 외부의 이물질이 유입되거나 내부의 윤활유(그리가)가 누출되는 것을 방지하기 위한 씰링부재(200)가 구비될 수 있다. 예컨대, 도 4를 참조하면, 본 발명의 일 실시예에 따른 휠베어링(100)에 적용될 수 있는 씰링부재(예컨대, 차륜측 씰링부재)가 예시적으로 도시되어 있다. 본 발명의 일 실시예에 따르면, 씰링장치(200)는 도 4에 도시된 바와 같이 외륜(130)에 장착되는 프레임(210)과 이러한 프레임(210)에 부착되어 휠허브(110)와의 사이에서 씰링을 수행하는 탄성 씰링부(220)를 포함할 수 있다. 본 발명의 일 실시예에 따르면, 프레임(210)은 씰링부재(200)의 몸체가 되는 부분으로, 금속판 등을 절곡하여 형성될 수 있다. 예컨대, 프레임(210)은 외륜(130)에 압입되어 장착되는 압입부(212)와 이러한 압입부로부터 반경방향 내측으로 연장하는 연장부(214)를 포함하여 구성될 수 있다. 예컨대, 도면에 도시된 실시예의 경우에는 외륜(130)의 일측 단부를 감쌀 수 있도록 대략 ㄱ자 형상의 단면구조로 압입부(212)를 형성하고 이러한 압입부(212)로부터 반경방향 내측으로 연장부(214)가 연장되도록 구성되어 있다. 다만, 프레임(210)의 구조는 도면에 도시된 형태로 형성되어야 하는 것은 아니고, 외륜(130)에 압입될 수 있는 임의의 다양한 형상으로 형성되어도 무방하다. 한편, 본 발명의 일 실시예에 따르면, 외륜(130)에 압입되어 장착되는 프레임(210)의 전부 또는 일부에는 고무 등의 탄성 소재로 형성되는 탄성 씰링부(220)가 구비될 수 있다. 본 발명의 일 실시예에 따르면, 씰링부재(200)의 탄성 씰링부(220)에는 프레임(210)[구체적으로는, 프레임(210)의 연장부(214)]으로부터 휠허브(110)를 향해 연장하는 탄성 씰링립(222)이 하나 이상 구비되어 휠허브(110)와의 사이에서 씰링을 수행하도록 구성될 수 있다. 구체적으로, 탄성 씰링립(222)은 도 1 및 도 2에 도시된 종래의 휠베어링과 같이 휠허브(110)의 일측에 접촉하거나 휠허브(110)의 일측에 인접하게 배치되어 휠허브(110)와의 사이에서 씰링을 수행하도록 구성될 수 있다. 또는, 탄성 씰링립(222)은 휠허브(110)에 직접 작용해 씰링을 수행하는 대신 휠허브(110)의 외주면에 압입되어 장착된 슬링거와 상호작용하여 씰링을 수행하도록 구성되어도 좋다. 본 발명의 일 실시예에 따르면, 탄성 씰링립(222)은 휠허브(110) 등과 접촉하여 접촉식 씰링을 수행하는 접촉식 씰링립, 휠허브(110) 등과 접촉하지 않고 인접하게 배치되어 비접촉식으로 씰링을 수행하는 비접촉식 씰링립, 또는 접촉식 씰링립과 비접촉식 씰링립이 조합된 형태 등으로 구현될 수 있다. 본 발명의 일 실시예에 따르면, 탄성 씰링부(220)는 프레임(210)으로부터 연장되어 외륜(130)에 밀착하여 장착되는 오버몰드부(224)를 구비해, 탄성재로 형성되는 오버몰드부(224)에 의해 씰링부재(200)가 외륜(130)에 안정적으로 밀착되어 장착될 수 있도록 구성될 수 있다. 한편, 본 발명의 일 실시예에 따르면, 탄성 씰링부(220)에는 오버몰드부(224)로부터 돌출하여 연장되며 끝단이 외륜(130)에 접촉하는 돌출부(226; 보조 씰링립)가 더 구비될 수 있다. 돌출부(226)는 후술하는 바와 같이 오버몰드부(224)로부터 이격된 위치에서 끝단이 외륜(130)에 접촉하도록 구성되어, 오버몰드부(224)에 이물질이 직접 접촉해 오버몰드부(224)가 손상되는 것을 방지하는 기능을 수행할 수 있다. 본 발명의 일 실시예에 따르면, 돌출부(226)는 오버몰드부(224)로부터 연장되도록 형성되며 끝단이 오버몰드부(224)로부터 이격된 위치에서 외륜(130)에 접촉하도록 구성되어, 오버몰드부(224), 돌출부(226), 외륜(130) 사이에 빈 공간부(S)가 형성되도록 구성될 수 있다. 이러한 구성에 의하면, 공간부(S)를 게재한 상태로 돌출부(226)가 오버몰드부(224)와 이격되어 외륜(130)에 접촉하기 때문에, 오버몰드부(224)에 날카로운 외부 이물질이 직접 접촉되는 위험을 현저하게 감소시킬 수 있고, 이로 인해 씰링부재(200)의 성능 및 수명을 크게 향상시킬 수 있게 된다. 또한, 이러한 돌출부(226) 구성에 의하면 외부의 이물질이 씰링부재 측으로 이동하는 것이 1차적으로 차단될 수 있기 때문에, 씰링부재(200)의 씰링 성능이 더욱 향상될 수 있게 된다. 또한, 전술한 돌출부(226)의 존재로 인해 본 발명의 일 실시예에 따른 씰링부재는 오버몰드부(224)가 보다 적은 면적으로 외륜에 접촉하도록 구성되어도 종래와 동등한 씰링성능을 유지할 수 있기 때문에, 오버몰드부(224)와 외륜 사이에 과도한 압입접촉이 발생하는 것을 방지해 씰링부재가 장착 이후에 탄성 복원력에 의해 장착 위치에서 이탈할 위험을 보다 저감할 수 있다. 한편, 본 발명의 일 실시예에 따르면, 탄성 씰링부(220)의 돌출부(226)는 도면에 도시된 바와 같이 씰링부재를 외륜에 밀착하여 장착하도록 하는 오버몰드부(224)부에 비해 보다 적은 면적이 외륜이 접촉하도록 구성될 수 있다. 본 발명의 일 실시예에 따르면, 돌출부(226)는 오버몰드부(224)와 이격된 위치에서 외륜(130)에 접촉해 오버몰드부(224), 돌출부(226), 외륜(130) 사이에 공간부가 형성되도록 구성되면 도 4에 도시된 형태 이외에도 다른 임의의 형상으로 형성되어도 무방하다. 예컨대, 도 5를 참조하면, 도 4와 다른 형상으로 형성된 돌출부(226)가 예시적으로 도시되어 있다. 한편, 도 6 및 도 7을 참조하면, 본 발명의 일 실시예에 따른 휠베어링(100)에 적용될 수 있는 씰링부재(200)의 다른 실시형태가 예시적으로 도시되어 있다. 예컨대, 도 6에는 차량용 휠베어링의 차륜측 씰링부재로서 외륜의 내주면에 압입되어 장착되도록 구성된 실시형태가 예시적으로 도시되어 있으며, 도 7에는 차량용 휠베어링의 차체측 씰링부재로 형성되는 실시형태가 예시적으로 도시되어 있다. 도 6에 도시된 바와 같이 본 발명의 일 실시예에 따른 씰링부재(200)를 외륜(130)의 내주면에 압입하여 장착하는 차륜측 씰링부재로 형성할 경우에는, 외부로부터 유입되는 이물질의 침입을 방지하기 위해 프레임(210)의 차륜측 단부에 오버몰드부(224) 및 돌출부(226)를 형성할 수 있다. 구체적으로, 도 6에 도시된 바와 같이 외륜의 내주면에 압입되는 차륜측 씰링부재(200)의 경우에는 프레임(210)의 차륜측 외주면을 전부 또는 부분적으로 감싸도록 오버몰드부(224)를 형성해 프레임(210)의 차륜측 외주면 부근에서 오버몰드부(224)가 외륜(130)과 프레임(210) 사이에 게재되어 씰링부재(200)가 외륜(130)에 밀착하여 장착되도록 구성될 수 있다. 이러한 경우, 돌출부(226)는 외부의 이물질이 오버몰드부(224)를 향해 유입되는 것을 방지할 수 있도록 오버몰드부(224)로부터 차륜측으로 연장하도록 구성되어 돌출부(226)의 끝단이 오버몰드부(224)로부터 차륜측으로 이격된 위치에서 외륜(130)에 접촉하도록 구성될 수 있으며, 도 4 및 도 5에 도시된 실시형태에서와 같이 오버몰드부(224), 돌출부(226), 외륜(130) 사이에 공간부(S)가 구비되어 돌출부(226)에 의해 오버몰드부(224)가 보호될 수 있도록 구성될 수 있다. 한편, 도 7을 참조하면, 본 발명의 일 실시예에 따른 씰링부재(200)를 휠베어링의 차체측 씰링부재로 구현한 실시형태가 예시적으로 도시되어 있다. 도 7에 도시된 바와 같이, 본 발명의 일 실시예에 따른 씰링부재(200)를 휠베어링의 차체측 씰링부재로 형성하는 경우에는 외륜(130)에 압입되어 장착되는 프레임(210)의 반경방향 외측 끝단에 오버몰드부(224)를 형성하고 이러한 오버몰드부(224)에 오버몰드부(224)로부터 연장하는 돌출부(226)를 형성해, 오버몰드부(224)가 공간부(S)를 사이에 두고 돌출부(226)의 내측에 위치될 수 있도록 구성될 수 있다. 따라서, 도 7에 도시된 실시형태의 경우에도 전술한 실시형태에서와 동일하게 오버몰드부(224)가 돌출부(226)에 의해 보호되어 씰링장치(200)의 성능 및 수명이 보다 향상될 수 있게 된다. 한편, 도 7에 도시된 바와 같이 본 발명의 일 실시예에 따른 씰링장치(200)를 휠베어링의 차체측 씰링부재로 이용하는 경우, 탄성 씰링부(220)에 구비되는 탄성 씰링립(222)은 내륜(120)에 압입되어 장착되는 내철(230)과 접촉하거나 인접하게 배치되어 씰링을 수행하도록 구성될 수 있다. 이상 본 발명을 구체적인 구성요소 등과 같은 특정 사항들과 한정된 실시예에 의해 설명하였으나, 이들 실시예들은 본 발명의 보다 전반적인 이해를 돕기 위해서 제공된 것일 뿐, 본 발명이 이에 한정되는 것은 아니며, 본 발명이 속하는 기술분야에서 통상적인 지식을 가진 자라면 이러한 기재로부터 다양한 수정 및 변형을 꾀할 수 있다. 예컨대, 앞서 설명한 실시예에서는 휠허브에 하나의 내륜이 압입되어 장착되는 3세대 구조의 휠베어링을 이용해 본 발명에 따른 씰링부재를 구비하는 휠베어링을 설명하였으나, 본 발명에 따른 휠베어링은 이러한 구조로 한정되어야 하는 것은 아니고 공지된 임의의 다양한 구조로 형성되어도 무방하다. 따라서, 본 발명의 사상은 앞서 설명된 실시예들에 국한되어 정해져서는 아니 되며, 후술하는 청구범위뿐만 아니라 이 청구범위에 균등하게 또는 등가적으로 변형된 모든 것들은 본 발명의 사상의 범주에 속한다고 할 것이다. 100: 휠베어링 110: 휠허브 120: 내륜 130: 외륜 140: 전동체 200: 씰링부재 210: 프레임 212: 압입부 214: 연장부 220: 탄성 씰링부 222: 탄성 씰링립 224: 오버 몰드부 226: 돌출부(보조 씰링립) S: 공간부 [EN KR20200094024A]: Wheel bearing for vehicle having improved sealing function} The present invention relates to a wheel bearing for a vehicle that supports by rotatably mounting a vehicle wheel to a vehicle body, and more particularly, to improve the structure of a sealing member to more stably prevent the inflow of foreign substances or leakage of internal lubricant. It relates to a configured vehicle wheel bearing. A wheel bearing is a device used to support and rotatably mount and support a vehicle wheel. As shown in FIG. 1, a rotating element 10 (wheel hub) on which a wheel is mounted is fixed to the vehicle body. It is configured to support a wheel connected to the element 20 (outer ring) through the rolling element 30 and mounted on the rotating element 10 (wheel hub) in a rotatable state on the vehicle body. These wheel bearings are easily exposed to external foreign substances such as dust or moisture due to the nature of the product mounted on the wheel of a vehicle, so foreign substances enter the wheel bearings, causing noise when operating the vehicle, or In order to prevent damage to the surface or the like, sealing members 40 are mounted on one or both sides to be used. Referring to FIG. 2, an example of a conventional sealing member 40 for a wheel bearing is shown as an example. As shown in Figure 2, the wheel bearing sealing member 40 is composed of a frame 50 that is press-fitted into the outer ring 20 and mounted, and an elastic sealing part 60 attached to the frame, and an elastic sealing part ( The elastic sealing lip 62 provided in 60) is configured to contact the outer peripheral surface of the wheel hub 10 to perform sealing. On the other hand, the elastic sealing part 60 is provided with an over-mold part 64 configured to extend beyond the end of the frame 50 to surround the end of the frame 50, and the over-mold part 64 formed of an elastic material such as rubber. By this, the sealing member 40 is configured to be mounted and maintained more stably on the outer ring 20. However, in the sealing member 40 of this structure, although the sealing member 40 is stably mounted on the outer ring 20 by the overmold part 64 to perform a sealing function, the sealing member 40 In the direction in which the over-mold part 64 is installed in a state where the over-mold part 64 is opened from the outer ring 20, or the over-mold part 64 is installed by press-fitting into the outer ring is separated by elastic force after installation. It is restored and the sealing member 40 is not completely mounted, or the over-mold part 64 is damaged due to the inflow of sharp foreign substances, so that the over-mold part 64 cannot perform its function. ), a problem may occur that rapidly deteriorates. Korean Patent No. 10-1857192 (Registration date: 2018.05.04) The present invention is to solve the above-described problems of vehicle wheel bearings, and by improving the structure of the sealing member to prevent damage to the overmolded portion of the sealing member, a vehicle wheel bearing configured to further improve the performance and life of the sealing member. It aims to provide. A typical configuration of the present invention for achieving the above object is as follows. According to an embodiment of the present invention, there is provided a vehicle wheel bearing for supporting and rotatably mounting and supporting a vehicle wheel on a vehicle body. A wheel bearing for a vehicle according to an embodiment of the present invention includes a wheel hub on which a vehicle wheel is mounted, at least one inner ring that is press-fitted to the wheel hub and mounted, an outer ring mounted on the vehicle body, and a radially inner side of the outer ring. It may be configured to include one or more rolling elements and a sealing member mounted between the outer ring and the wheel hub or the inner ring. According to an embodiment of the present invention, the sealing member includes a frame mounted on the outer ring and an elastic sealing portion attached to the frame, and the elastic sealing portion extends from the frame and extends from the over-mold portion and the over-mold portion mounted in close contact with the outer ring. And a protrusion whose end contacts the outer ring, and the protrusion may be configured such that the end contacts the outer ring at a position spaced apart from the overmolded part to form a space between the overmolded part, the protrusion, and the outer ring. According to an embodiment of the present invention, the sealing member is a wheel-side sealing member mounted on the wheel side of the wheel bearing, and may be configured to be mounted by press-fitting to the outer peripheral surface of the outer ring. According to an embodiment of the present invention, the overmold portion may be configured to extend from the radially outer end of the frame toward the vehicle body to surround the radially outer end of the frame. According to an embodiment of the present invention, the protruding portion may be configured to extend from the overmold portion toward the vehicle body so that the end portion contacts the outer ring at a position spaced apart from the overmold portion toward the vehicle body side. According to an embodiment of the present invention, the sealing member is a wheel-side sealing member that is mounted on the wheel side of the wheel bearing, and may be configured to be press-fitted to the inner peripheral surface of the outer ring to be mounted. According to an embodiment of the present invention, the overmold part may be configured to completely or partially surround the outer peripheral surface of the frame at the wheel side. According to an embodiment of the present invention, the protruding portion may be configured to extend from the overmold portion to the wheel side so that the end portion contacts the outer ring at a position spaced apart from the overmold portion toward the wheel side. According to an embodiment of the present invention, the elastic sealing portion of the sealing member may include one or more elastic sealing lips extending from the frame toward the wheel hub. According to an embodiment of the present invention, the elastic sealing lip may contact or be disposed adjacent to the outer peripheral surface of the wheel hub to perform sealing. According to an embodiment of the present invention, the elastic sealing lip may be pressed into the outer circumferential surface of the wheel hub to contact or be disposed adjacent to the mounted slinger to perform sealing. According to an embodiment of the present invention, the sealing member is a vehicle body-side sealing member mounted on the vehicle body side of the wheel bearing, and may be configured to be mounted by press-fitting to the inner peripheral surface of the outer ring. According to an embodiment of the present invention, the overmold portion may be configured to extend from the radially outer end of the frame toward the vehicle body to surround the radially outer end of the frame. According to an embodiment of the present invention, the protruding portion may be configured to extend from the overmold portion toward the vehicle body so that the end portion contacts the outer ring at a position spaced apart from the overmold portion toward the vehicle body side. According to an embodiment of the present invention, the elastic sealing portion of the sealing member may include at least one elastic sealing lip extending from the frame toward the inner recess mounted on the inner ring. According to an embodiment of the present invention, the elastic sealing lip may be disposed in contact with or adjacent to the inner iron to perform sealing. In addition to this, the wheel bearing for a vehicle according to the present invention may further include other additional components within a range that does not impair the technical spirit of the present invention. The wheel bearing for a vehicle according to an embodiment of the present invention extends from the sealing member around the frame and protrudes from the overmold part to the overmold part that is press-fitted to the outer ring to be mounted, and the end contacts the outer ring at a position spaced from the overmold part. It is configured to prevent external foreign matter from contacting the over-mold part by the protruding part (auxiliary sealing lip) so that the over-mold part of the sealing member can be more reliably protected from being damaged by sharp external foreign substances. In this way, it is possible to improve the performance and life of the sealing member. In addition, in the wheel bearing for a vehicle according to an embodiment of the present invention, the inflow of external foreign matter moving inside the wheel bearing may be primarily blocked by a protrusion (auxiliary sealing lip) extending from the overmold, thereby reducing the risk of foreign matter inflow. It can be further reduced, and thus, the sealing performance of the sealing member can be further improved. 1 shows an exemplary structure of a conventional vehicle wheel bearing. FIG. 2 exemplarily shows the structure of a sealing device used in a conventional vehicle wheel bearing. 3 illustrates an exemplary structure of a vehicle wheel bearing according to an embodiment of the present invention. FIG. 4 exemplarily shows the structure of a sealing member (a wheel-side sealing member press-fitted into the outer circumferential surface of an outer ring) that can be used in a vehicle wheel bearing according to an embodiment of the present invention. FIG. 5 exemplarily shows a modified example of the sealing member shown in FIG. 4. FIG. 6 exemplarily shows the structure of a sealing member (a wheel-side sealing member press-fitted to the inner circumferential surface of an outer ring) that can be used in a vehicle wheel bearing according to an embodiment of the present invention. FIG. 7 exemplarily shows a structure of a sealing member (vehicle-side sealing member) that can be used in a vehicle wheel bearing according to an embodiment of the present invention. Hereinafter, with reference to the accompanying drawings, preferred embodiments of the present invention will be described in detail enough to be easily implemented by those of ordinary skill in the art. In order to clearly describe the present invention, detailed descriptions of parts not related to the present invention will be omitted, and the same components will be described with the same reference numerals throughout the specification. In addition, since the shapes and sizes of each component shown in the drawings are arbitrarily shown for convenience of description, the present invention is not necessarily limited to the shown shapes and sizes. That is, the specific shape, structure, and characteristics described in the specification may be modified and implemented from one embodiment to another without departing from the spirit and scope of the present invention, and the position or arrangement of individual components is also the spirit of the present invention. And it is to be understood that it may be changed without departing from the scope. Therefore, the detailed description to be described below is not made in a limiting sense, and the scope of the present invention should be taken as encompassing the scope claimed by the claims of the claims and all scopes equivalent thereto. Preferred embodiment of the present invention 3 to 7 illustrates an exemplary vehicle wheel bearing 100 according to an embodiment of the present invention. As shown in the drawing, the wheel bearing 100 for a vehicle according to an embodiment of the present invention includes a wheel hub 110, one or more inner rings 120, an outer ring 130, and one or more rolling elements 140. And the like, and may be formed in an overall similar structure to a conventional wheel bearing. According to an embodiment of the present invention, the wheel hub 110 may be formed in a substantially cylindrical structure extending along the axial direction, and a hub flange may be provided near the end of the wheel side of the wheel hub 110. . The hub flange is formed in a shape extending radially outward along the circumferential direction of the wheel hub 110 and may be used to mount the wheel to the wheel hub 110 using a hub bolt or the like. Meanwhile, a stepped portion is formed at an end portion of the vehicle body side of the wheel hub 110 to be configured to mount the inner ring 120, and a track surface (inner track surface) is formed on a part of the outer circumferential surface of the wheel hub 110 to form a rolling element ( 140) may be configured to support from the inside. However, in the case of the embodiment shown in the drawing, one raceway surface for supporting the rolling element is directly formed on a part of the outer circumferential surface of the wheel hub, but unlike this, two inner rings are mounted on the wheel hub to rotate through the two inner rings. It may be configured such that the track surface (inner track surface) of the fuselage is formed. The inner ring 120 may be configured to be press-fitted to one side of the wheel hub 110 to be mounted. For example, the inner ring 120 is plastically deformed as shown in FIG. 3 or the end of the wheel hub 110 in a state that is pressed into a step portion formed at the end of the vehicle body side of the wheel hub 110 It may be configured to be seated and maintained on the wheel hub 110 by fastening a nut or the like at the end of the vehicle body side. In addition, the outer circumferential surface of the inner ring 120 is provided with a raceway surface (inner raceway surface) in contact with the rolling element 140 may be configured to support the rolling element from the inside. The outer ring 130 may be configured to have a mounting flange on the outer circumferential surface for mounting the wheel bearing 100 to the vehicle body, and a raceway surface (outer raceway surface) to which the rolling element 140 contacts the inner circumferential surface. The raceway surface (outer raceway surface) formed on the inner circumferential surface of the outer ring 130 cooperates with the raceway surface (inner raceway surface) formed on the wheel hub 110 and/or the inner ring 120 to form a rolling element between the raceways ( 140) may be configured to receive and support. The rolling element 140 is radially inside the outer ring 130, for example, a raceway surface formed on the wheel hub 110 and/or the inner race 120 (inner raceway surface) and a raceway surface formed on the outer ring 120 (outer raceway surface). ), it is possible to perform a function of rotatably supporting the wheel hub 110 on which the wheel is mounted with respect to the outer ring 130 fixed to the vehicle body. Meanwhile, according to an embodiment of the present invention, one or both sides of the wheel bearing may be provided with a sealing member 200 for preventing external foreign substances from flowing into the wheel bearing or leaking of internal lubricant (grigar). I can. For example, referring to FIG. 4, a sealing member (eg, a wheel-side sealing member) that can be applied to the wheel bearing 100 according to an embodiment of the present invention is illustrated as an example. According to an embodiment of the present invention, the sealing device 200 is between the frame 210 mounted on the outer ring 130 and the wheel hub 110 by being attached to the frame 210 as shown in FIG. It may include an elastic sealing unit 220 to perform sealing. According to an embodiment of the present invention, the frame 210 is a portion that becomes the body of the sealing member 200 and may be formed by bending a metal plate or the like. For example, the frame 210 may include a press-fit portion 212 that is press-fitted to the outer ring 130 and is mounted, and an extension portion 214 extending radially inward from the press-fit portion. For example, in the case of the embodiment shown in the drawing, the press-fit portion 212 is formed in a cross-sectional structure of an approximately a-shaped shape so that one end of the outer ring 130 can be wrapped, and an extension part in the radial direction from the press-fit portion 212 ( 214) is configured to be extended. However, the structure of the frame 210 does not have to be formed in the shape shown in the drawing, and may be formed in any of various shapes that can be pressed into the outer ring 130. Meanwhile, according to an embodiment of the present invention, an elastic sealing part 220 formed of an elastic material such as rubber may be provided on all or a part of the frame 210 that is press-fitted to the outer ring 130 and mounted. According to an embodiment of the present invention, the elastic sealing portion 220 of the sealing member 200 is from the frame 210 (specifically, the extension portion 214 of the frame 210) toward the wheel hub 110 One or more extending elastic sealing lip 222 may be provided to perform sealing between the wheel hub 110 and the wheel hub 110. Specifically, the elastic sealing lip 222 is disposed in contact with one side of the wheel hub 110 or adjacent to one side of the wheel hub 110 like the conventional wheel bearings shown in FIGS. 1 and 2, and the wheel hub 110 ) And may be configured to perform sealing. Alternatively, the elastic sealing lip 222 may be configured to perform sealing by interacting with a slinger mounted by being pressed into the outer circumferential surface of the wheel hub 110 instead of directly acting on the wheel hub 110 to perform sealing. According to an embodiment of the present invention, the elastic sealing lip 222 is a contact sealing lip that performs contact sealing by contacting with the wheel hub 110, and is disposed adjacent to the wheel hub 110 without contacting. It may be implemented as a non-contact sealing lip performing sealing, or a combination of a contact sealing lip and a non-contact sealing lip. According to an embodiment of the present invention, the elastic sealing part 220 includes an over-mold part 224 extended from the frame 210 and mounted in close contact with the outer ring 130, and an over-mold part formed of an elastic material By 224, the sealing member 200 may be configured to be stably attached to and mounted on the outer ring 130. On the other hand, according to an embodiment of the present invention, the elastic sealing portion 220 is further provided with a protruding portion 226 protruding from the over-mold portion 224 and extending and contacting the outer ring 130; an auxiliary sealing lip. I can. The protrusion 226 is configured such that the end of the protrusion 226 contacts the outer ring 130 at a position spaced apart from the over-mold part 224, as described later, the over-mold part 224 is in direct contact with the over-mold part 224 It can perform a function of preventing damage from being damaged. According to an embodiment of the present invention, the protrusion 226 is formed to extend from the overmold part 224 and the end is configured to contact the outer ring 130 at a position spaced from the overmold part 224, It may be configured to form an empty space (S) between the portion 224, the protrusion 226, and the outer ring 130. According to this configuration, since the protruding portion 226 is spaced apart from the over-mold portion 224 and contacts the outer ring 130 in a state where the space portion (S) is placed, sharp external foreign matters are directly exposed to the over-mold portion 224 It is possible to significantly reduce the risk of being contacted, and thereby, the performance and life of the sealing member 200 can be greatly improved. In addition, according to the configuration of the protrusion 226, since the movement of external foreign substances toward the sealing member can be primarily blocked, the sealing performance of the sealing member 200 can be further improved. In addition, due to the presence of the above-described protrusion 226, the sealing member according to an embodiment of the present invention can maintain the same sealing performance as in the prior art even though the overmold part 224 is configured to contact the outer ring with a smaller area. , By preventing excessive press-in contact between the over-mold part 224 and the outer ring, the risk of the sealing member being separated from the mounting position by the elastic restoring force after mounting can be further reduced. On the other hand, according to an embodiment of the present invention, the protrusion 226 of the elastic sealing part 220 is less than the overmolded part 224 for mounting the sealing member in close contact with the outer ring as shown in the drawing. The area may be configured such that the outer ring
[KO KR102130247B1]: 드레그 토크 저감 기능을 갖는 차량용 드라이브 액슬 [EN KR102130247B1]: Vehicle drive axle with drag torque reduction function | [KO KR102130247B1]: 본 발명은 드레크 토크 저감 기능을 갖는 차량용 드라이브 액슬에 관한 것으로서, 특히 부츠의 단부 길이를 확장함과 동시에 너클의 일측 부분을 돌출시켜 휠베어링의 내측이 외부로부터 밀폐되도록 함으로써, 실(seal)성을 향상시켜 실의 보조립 제거로 드레그 토크를 저감하도록 하는 차량용 드라이브 액슬에 관한 것이다. 구성은 부츠와 너클 및 휠베어링을 포함하는 차량용 드라이브 액슬에 있어서, 일단 부분이 드라이브 액슬의 경방향으로 길게 확장 형성되어 휠베어링 측으로 이물질의 유입을 방지토록 커버하는 밀폐부를 구비하는 부츠와; 상기 부츠의 밀폐부와의 사이에 틈을 형성하도록 드라이브 액슬의 원중심 방향으로 단차를 이루어 형성되는 돌출부와, 상기 돌출부의 내측으로 연이어지도록 형성되어 밀폐부를 통해 유입되는 이물질을 걸러 수용하는 이물질 고임홈을 구비하는 너클; 을 포함하는 것을 특징으로 한다. [EN KR102130247B1]: The present invention relates to a vehicle drive axle with a drag torque reduction function and, particularly, to a vehicle drive axle which enhances performance of a seal to eliminate an auxiliary lip of the seal for reducing drag torque by extending the length of an end portion of a boot and simultaneously making a portion of one side of a knuckle protrude to close the inside of a wheel bearing from the outside. The vehicle drive axle including the boot, the knuckle and the wheel bearing comprises: the boot having a sealing unit performing a covering operation to prevent foreign materials from flowing toward the wheel bearing by having one end portion long extended in the radial direction of the drive axle; and the knuckle provided with a protrusion unit formed to be stepped in the centripetal direction of the drive axle so that a gap is formed between the protrusion unit and the sealing unit of the boot, and a foreign material pooling recess formed to be in connection to the inner side of the protrusion unit for filtering and holding induced foreign materials through the sealing unit. | KR102130247B1 | 2020-07-03 | KR20190044303A | 2019-04-16 | KR20190044303A, 2019-04-16 | KR102130247B1: 2020-07-03 | HYUNDAI WIA CORP | LEE SANG MIN LEE BUM JAE JEONG CHANG HEE SEO JUNG KWU LEE EUN CHANG LEE SOO KYOUNG CHOI HONG KYU KIM HEE JOON CHO YEONG WOOK | B60B27/00: I | B60B27/0005: I B60B27/0073: I | JP2000081021A JP2002337505A JP2007008360A JP2008115998A JP2010105473A JP2017106604A KR20030019303A KR101938553B1 |  | [KO KR102130247B1]: 부츠와 너클 및 휠베어링을 포함하는 차량용 드라이브 액슬에 있어서, 일단 부분이 드라이브 액슬의 경방향으로 길게 확장 형성되어 휠베어링 측으로 이물질의 유입을 방지토록 커버하는 밀폐부를 구비하는 부츠와; 상기 부츠의 밀폐부와의 사이에 틈을 형성하도록 드라이브 액슬의 원중심 방향으로 단차를 이루어 형성되는 돌출부와, 상기 돌출부의 내측으로 연이어지도록 형성되어 밀폐부를 통해 유입되는 이물질을 걸러 수용하는 이물질 고임홈을 구비하는 너클; 을 포함하는 것을 특징으로 하는 드레그 토크 저감 기능을 갖는 차량용 드라이브 액슬. 제1항에 있어서, 상기 부츠의 밀폐부는 중간 부분에 이물질 유동 유도돌기가 형성되는 것을 특징으로 하는 드레그 토크 저감 기능을 갖는 차량용 드라이브 액슬. 제1항에 있어서, 상기 부츠의 밀폐부는 드라이브 액슬의 경방향에 대해 경사를 이루도록 길게 확장 형성되는 것을 특징으로 하는 드레그 토크 저감 기능을 갖는 차량용 드라이브 액슬. 제1항에 있어서, 상기 휠베어링은 아우터링의 일단 부분이 너클에 형성된 이물질 고임홈의 하부를 커버하도록 돌출, 형성되는 것을 특징으로 하는 드레그 토크 저감 기능을 갖는 차량용 드라이브 액슬. 제1항에 있어서, 상기 휠베어링의 아우터링과 이너링 사이에 형성되는 실은 내부 보조립이 제거되는 것을 특징으로 하는 드레그 토크 저감 기능을 갖는 차량용 드라이브 액슬. 제1항에 있어서, 상기 너클의 돌출부는 부츠의 밀폐부를 통해 유입되는 이물질이 차량의 외측으로 배출되도록 경사면이 형성되는 것을 특징으로 하는 드레그 토크 저감 기능을 갖는 차량용 드라이브 액슬. 제1항에 있어서, 상기 너클의 고임홈은 휠베어링의 아우터링 외면 바깥측에 위치하도록 형성되는 것을 특징으로 하는 드레그 토크 저감 기능을 갖는 차량용 드라이브 액슬. 제2항에 있어서, 상기 이물질 유동 유도돌기는 너클의 돌출부 보다 더 돌출 형성되는 것을 특징으로 하는 드레그 토크 저감 기능을 갖는 차량용 드라이브 액슬. 제1항 내지 제8항 중 어느 한 항에 기재된 드레그 토크 저감 기능을 갖는 드라이브 액슬을 장착한 차량. [EN KR102130247B1]: A drive axle for a vehicle including a boot, a knuckle, and a wheel bearing, comprising: a boot having an airtight portion formed at one end extending in a radial direction of the drive axle to prevent foreign matter from entering the wheel bearing side; A protrusion formed by forming a step in the center of the circle of the drive axle to form a gap between the boot and the sealing part, and a foreign material retaining groove formed to be connected to the inside of the protrusion to filter foreign matter flowing through the sealing part Knuckle having a; Drive axle for a vehicle having a drag torque reduction function, characterized in that it comprises a. The drive axle of claim 1, wherein the sealing portion of the boot is formed with a foreign matter flow inducing protrusion formed in the middle portion. The drive axle for a vehicle with a drag torque reduction function according to claim 1, wherein the boot portion is extended to form a slope with respect to a radial direction of the drive axle. According to claim 1, The wheel bearing is a vehicle drive axle having a drag torque reduction function, characterized in that the one end of the outer ring is formed to protrude to cover the lower portion of the foreign material retaining groove formed in the knuckle. The drive axle of claim 1, wherein a seal formed between the outer ring and the inner ring of the wheel bearing is removed with an internal auxiliary lip. The drive axle of claim 1, wherein the protruding portion of the knuckle is formed with an inclined surface so that foreign matter flowing through the sealing portion of the boot is discharged to the outside of the vehicle. The drive axle of claim 1, wherein the knuckle groove is formed to be positioned outside the outer surface of the wheel bearing. The drive axle for a vehicle with a drag torque reduction function according to claim 2, wherein the foreign matter flow guide protrusion is formed to protrude more than the protrusion of the knuckle. A vehicle equipped with a drive axle having a drag torque reduction function according to any one of claims 1 to 8. | [KO KR102130247B1]: 드레그 토크 저감 기능을 갖는 차량용 드라이브 액슬{Vehicle drive axle with drag torque reduction function} 본 발명은 드레크 토크 저감 기능을 갖는 차량용 드라이브 액슬에 관한 것으로서, 특히 부츠의 단부 길이를 확장함과 동시에 너클의 일측 부분을 돌출시켜 휠베어링의 내측이 외부로부터 밀폐되도록 함으로써, 실(seal)성을 향상시켜 실의 보조립 제거로 드레그 토크를 저감하도록 하는 차량용 드라이브 액슬에 관한 것이다. 일반적으로 차량에는 바퀴를 통해 차량의 무게를 지지하고 바퀴에 동력을 전달하는 장치인 액슬(axle)이 설치된다. 이러한 액슬은 중소형 차량에는 2개, 대형차량에는 용도에 따라 3~4개 장착되며, 보통 프런트액슬(Front Axle)과 리어액슬(Rear Axle)로 나뉘며, 프런트액슬은 차량 무게 분담, 방향 조절, 구동력 전달 따위의 역할을 하고, 리어액슬은 다시 드라이브 액슬과 데드 액슬로 나뉘는데, 드라이브 액슬은 차량의 무게를 분담하고 구동력을 차바퀴에 전달하는 역할을 하며 데드 액슬은 차량의 무게를 지탱하는 역할만 한다. 도 1에 도시된 바와 같이, 상기 드라이브 액슬(100)은 액슬 허브(110)와 상기 액슬 허브(110)의 내부 중앙에 결합되는 회전력을 전달하는 드라이브 샤프트(120)와 상기 액슬 허브(110)의 외측으로 형성되는 휠베어링(130)과, 휠베어링(130)의 내부로 물이나 진흙, 먼지, 모래와 같은 외부 불순물이나 이물질이 침투(유입)하는 것을 방지하기 위한 실(seal)(140) 및 상기 휠베어링(130)과 실(140)을 지지하는 너클(150) 및 상기 드라이브 샤프트(120)를 감싸는 부츠(160)를 포함하여 이루어진다. 또, 상기 휠베어링(130)은 아우터링(131)과 이너링(132) 및 볼(133)을 포함한다. 그러나, 상기와 같은 종래의 차량용 드라이브 액슬(100)은 휠베어링(130)의 내부로 외부 불순물이나 이물질이 침투하는 것을 방지함과 동시에 윤활을 위해 주입된 그리스의 누유를 방지하도록 휠베어링(130)의 아우터링(131)과 이너링(132) 사이에 설치되는 실(140)은 누유방지립(141)과 메인립(142) 및 보조립(143)이 다른 면과 각각 접촉(3점)을 이루고 있기 때문에 휠베어링(130)의 이너링(132)과 실(140)이 회전체와 함께 회전동작시 상기 각 접촉점에서 드레그 토크가 상승하여 회전성능을 저하시킴은 물론 소음을 발생시키는 문제점이 있었다. 또, 상기 누유방지립(141)과 메인립(142) 및 보조립(143)의 접촉에 의한 드레그 토크 상승으로 인해 드라이브 액슬(100)의 회전 성능이 저하되기 때문에 더 많은 동력을 사용해야 하므로 차량의 연비를 떨어뜨리는 문제점이 있었다. 특허 제10-1938553호 이에, 본 발명은 상기한 문제점을 해결하기 위해 안출된 것으로서, 본 발명의 목적은 부츠와 너클을 이용하여 휠베어링의 기밀성을 향상시킴으로써 휠베어링의 내부에 설치되는 실의 누유방지립과 메인립 및 보조립 중, 크기가 제일 큰 보조립을 제거하여 접촉점을 줄여 드레그 토크를 현저하게 저감시켜 소음발생을 최소화하고 연비 향상을 이루도록 하는 차량용 드라이브 액슬을 제공하는 것이다 상기한 목적을 달성하기 위해 본 발명은 부츠와 너클 및 휠베어링을 포함하는 차량용 드라이브 액슬에 있어서, 일단 부분이 드라이브 액슬의 경방향으로 길게 확장 형성되어 휠베어링 측으로 이물질의 유입을 방지토록 커버하는 밀폐부를 구비하는 부츠와; 상기 부츠의 밀폐부와의 사이에 틈을 형성하도록 드라이브 액슬의 원중심 방향으로 단차를 이루어 형성되는 돌출부와, 상기 돌출부의 내측으로 연이어지도록 형성되어 밀폐부를 통해 유입되는 이물질을 걸러 수용하는 이물질 고임홈을 구비하는 너클; 을 포함하는 것을 특징으로 한다. 상기 부츠의 밀폐부는 중간 부분에 이물질 유동 유도돌기가 형성되는 것을 특징으로 한다. 상기 부츠의 밀폐부는 드라이브 액슬의 경방향에 대해 경사를 이루도록 길게 확장 형성되는 것을 특징으로 한다. 상기 휠베어링은 아우터링의 일단 부분이 너클에 형성된 이물질 고임홈의 하부를 커버하도록 돌출, 형성되는 것을 특징으로 한다. 상기 휠베어링의 아우터링과 이너링 사이에 형성되는 실은 내부 보조립이 제거되는 것을 특징으로 한다. 상기 너클의 돌출부는 부츠의 밀폐부를 통해 유입되는 이물질이 차량의 외측으로 배출되도록 경사면이 형성되는 것을 특징으로 한다. 상기 너클의 고임홈은 휠베어링의 아우터링 외면 바깥측에 위치하도록 형성되는 것을 특징으로 한다. 상기 이물질 유동 유도돌기는 너클의 돌출부 보다 더 돌출 형성되는 것을 특징으로 한다. 또, 본 발명은 상기 드레그 토크 저감 기능을 갖는 드라이브 액슬을 장착한 차량을 더 제공한다. 이상에서와 같이 본 발명은 부츠의 일단 길이를 경방향으로 확장시켜 휠베어링을 커버하고 너클의 일측을 돌출시켜 미로 구조를 형성함으로써, 휠베어링의 내부로 외부 불순물이나 이물질이 유입되는 것을 차단시킴으로써, 실링(Sealing)성을 향상시켜 실(seal)의 보조립을 제거하여 접촉점을 줄여 드레그 토크를 현저하게 낮추어 회전성능을 향상시킴은 물론 소음 발생을 최소화하여 승차감 향상을 이루는 효과가 있다. 또, 본 발명은 상기 실(seal)의 누유방지립과 메인립 및 보조립 중, 크기가 제일 큰 보조립을 제거하여 접촉점을 줄임으로써 드레그 토크를 낮추어 차량의 연비를 향상시키는 효과가 있다. 도 1은 종래의 차량용 드라이브 액슬을 개략적으로 나타낸 단면도이다. 도 2는 본 발명에 따른 드레그 토크 저감 기능을 갖는 차량용 드라이브 액슬을 개략적으로 나타낸 도면이다. 도 3은 본 발명에 따른 드레그 토크 저감 기능을 갖는 차량용 드라이브 액슬의 요부 확대 단면도이다. 도 4는 본 발명에 따른 부츠의 밀폐부에 이물질 유동 유도돌기가 형성된 상태를 개략적으로 나타낸 요부 확대 단면도이다. 도 5는 본 발명에 따른 너클의 이물질 고임홈에 이물질 드레인홀이 형성된 상태를 개략적으로 나타낸 요부 단면도이다. 이하, 본 발명에 따른 바람직한 실시예를 첨부된 도면에 의거하여 보다 구체적으로 설명한다. 여기서, 하기의 모든 도면에서 동일한 기능을 갖는 구성요소는 동일한 참조부호를 사용하여 반복적인 설명은 생략하며, 아울러 후술 되는 용어들은 본 발명에서의 기능을 고려하여 정의된 것으로서, 이것은 고유의 통용되는 의미로 해석되어야 함을 명시한다. 도 2 내지 도 5에 도시된 바와 같이 본 발명에 따른 드레그 토크 저감 기능을 갖는 차량용 드라이브 액슬(200)은 액슬 허브(210)의 내부 중앙에 결합되어 회전력을 전달하는 드라이브 샤프트(220)와 상기 드라이브 샤프트(220)를 감싸는 부츠(230)와, 상기 액슬 허브(210)의 외측으로 설치되는 휠베어링(240)과 휠베어링(240)에 설치되어 외부 불순물과 이물질의 유입을 방지토록 하는 실(seal)(250) 및 상기 휠베어링(240)을 지지하는 너클(260)을 포함하여 이루어진다. 특히, 본 발명에 따른 드레그 토크 저감 기능을 갖는 차량용 드라이브 액슬(200)은 부츠(230)와 휠베어링(240) 및 너클(260)로 대별되어 이루어진다. 상기 부츠(230)는 일단 부분이 드라이브 액슬(200)의 경방향으로 길게 확장 형성되어 휠베어링(240)의 내부로 이물질이 유입되는 것을 방지하도록 커버하는 밀폐부(231)를 구비한다. 즉, 본 발명은 상기 드라이브 액슬(200)을 구성하는 부츠(230)의 일단 부분에 휠베어링(240)의 내부로 외부의 물이나 진흙, 먼지, 모래와 같은 불순물이나 이물질이 유입되지 않도록 길게 확장되는 밀폐부(231)를 형성한다. 그리고, 상기 부츠(230)의 밀폐부(231)는 드라이브 액슬(200)의 경방향에 대해 경사를 이루도록 길게 확장 형성된다. 이와 같이, 상기 밀폐부(231)는 휠베어링(240)의 아우터링(241)과 이너링(242) 사이에 위치하는 볼(243)과 실(250)이 외부로 노출되지 않도록 커버하게 되므로, 차량의 운행 및 주차중인 경우에도 외부로부터 물이나 진흙, 먼지, 모래와 같은 불순물이나 이물질이 상기 밀폐부(231)에 의해 차단되어 실(seal)(250) 측으로 침투하지 못하게 된다. 따라서, 상기 볼(243)과 실(seal)(250)이 외부로 노출되지 않고 커버되기 때문에 휠베어링(240)의 내부 기밀을 위해 형성된 실(250)의 누유방지립(251)과 메인립(252) 및 보조립(253) 중, 제일 크게 형성된 상기 보조립(253)을 제거할 수 있으므로 드라이브 액슬(200)의 회전체 회전동작시 보조립(253)의 드레그 토크를 현저하게 저감(줄임)시키고, 또 드레그 토크에 의한 소음 발생을 방지하거나 최소화할 수 있다. 또, 상기 부츠(230)의 밀폐부(231)는 중간 부분에 이물질 유동 유도돌기(231a)가 형성되는 것이 바람직하다. 여기서, 상기 이물질 유동 유도돌기(231a)는 추후 설명할 상기 너클(260)의 돌출부(261) 보다 더 돌출 형성된다. 이러한 구성의 상기 밀폐부(231)는 드라이브 액슬(200)의 회전체가 회전함에 따라 발생하는 원심력에 의해 불순물이나 이물질이 밀폐부(231)를 타고 유동(유입)시 상기 이물질 유동 유도돌기(231a)에 의해 드라이브 액슬(200)의 외측(바깥)으로 유도된다. 이때, 상기 이물질 유동 유도돌기(231a)는 너클(260)의 돌출부(261)에 비해 더 돌출 형성되기 때문에 불순물이나 이물질이 상기 돌출부(261)와 간섭되지 않고 원활하게 유도되어 외측으로 배출될 수 있다. 따라서, 본 발명은 물이나 진흙, 먼지, 모래와 같은 불순물이나 이물질이 휠베어링(240)의 아우터링(241)과 이너링(242) 사이에 설치된 볼(243)과 실(250) 측으로 침투하는 것을 확실하게 방지할 수 있다. 또한, 상기 휠베어링(240)은 아우터링(241)의 일단이 상기 너클(260)의 이물질 고임홈(262)의 밑면을 커버하도록 길이가 연장 형성 되는 것이 바람직하다. 즉, 상기 휠베어링(240)을 구성하는 아우터링(241)의 일단 길이가 연장되도록 형성함으로써, 상기 너클(260)의 이물질 고임홈(262) 밑면을 커버하여 외부로부터 물이나 진흙, 먼지, 모래와 같은 불순물이나 이물질이 침투하는 것을 좀 더 효율적으로 방지할 수 있다. 또, 상기 휠베어링(240)은 아우터링(241)의 일단면이 경사각(241a)을 형성하는 것이 바람직하다. 즉, 상기 휠베어링(240)은 아우터링(241)의 일단면에 경사각(241a)을 형성함으로써 휠(미도시)의 내측을 통해 유입되거나 자연발생되는 수분과 같은 유체가 경사각(241a)을 통해 좀 더 쉽고 자연스럽게 배출되도록 한다. 따라서, 수분 미배출로 인해 발생하는 드라이브 액슬(200)의 내부 부식 위험을 최소화할 수 있다. 상기 너클(260)은 일측에 드라이브 액슬(200)의 원중심 방향으로 단차를 이루는 돌출부(261)를 형성한다. 상기 너클(260)은 돌출부(261)를 형성함에 따라 상기 휠베어링(240)의 아우터링(241)과 실(250) 및 밀폐부(231)와의 사이에 추가로 미로구조를 형성할 수 있다. 따라서, 중력방향을 따라 유동하게 되는 외부 불순물이나 이물질은 중력방향의 반대방향으로 형성되는 너클(260)의 돌출부(261)와 밀폐부(231) 사이 미세한 간극으로는 침투하기 어려워 더욱더 기밀성이 향상된다. 또한, 상기 너클(260)은 휠베어링(240)의 아우터링(241)과 접하는 내면 일측에 만에 하나 부츠(230)의 밀폐부(231)를 따라 유입될 수 있는 이물질을 걸러주기 위한 이물질 고임홈(262)이 형성된다. 여기서, 상기 너클(260)의 고임홈(262)은 휠베어링(240)의 아우터링(241) 외면 바깥측에 위치하도록 형성된다. 이러한 구조는 드라이브 액슬(200)의 회전체가 회전동작시 원심력에 의해 상기 부츠(230)의 밀폐부(231)를 타고 유입되는 외부 불순물이나 이물질을 휠베어링(240)의 외측으로 유도하여 배출시키기 위한 것이다. 따라서, 상기 휠베어링(240)의 내부로는 외부 불순물이나 이물질의 유입을 좀 더 확실하게 방지할 수 있다. 그리고, 상기 이물질 고임홈(262)의 일측으로는 이물질 드레인홀(262a)이 형성된다. 이는 만에 하나 상기 부츠(230)의 밀폐부(231)와 너클(260)의 돌출부(261) 사이로 미세하게 형성되는 간극(틈)으로 외부 불순물이나 이물질이 침투하게 되더라도 상기 이물질 고임홈(262)으로 유도되도록 한 후, 이물질 드레인홀(262a)을 통해 원활하게 외부로 배출시킬 수 있다. 또, 상기 너클(260)의 돌출부(261)는 부츠(230)의 밀폐부(231)를 타고 유입되는 이물질이 차량의 외측으로 배출되도록 경사면(261a)이 형성된다. 여기서, 상기 너클(260)의 돌출부(261)에 형성된 경사면(261a)은 상기 밀폐부(231)에 형성된 상기 이물질 유동 유도돌기(231a) 보다 낮게 형성되는 것이 바람직하다. 즉, 상기 돌출부(261)의 경사면(261a)은 밀폐부(231)의 이물질 유동 유도돌기(231a)에 비해 덜 돌출 형성되기 때문에 상기 이물질 유동 유도돌기(231a)를 타고 유동하는 불순물이나 이물질이 흐름에 영향을 받지 않고 상기 경사면(261a)을 따라 외측으로 더욱더 원활하게 유도될 수 있다. 또, 본 발명은 상기 밀폐성 향상 기능을 갖는 드라이브 액슬(200)을 장착한 차량(미도시)을 더 제공한다. 상기와 같이 구성된 본 발명의 동작 상태를 설명하면 다음과 같다. 먼저, 본 발명에 따른 드라이브 액슬이 설치된 차량을 운행하게 되면 엔진으로부터 전달되는 회전동력이 드라이브 샤프트(220)를 통하여 액슬 허브(210)에 전달된다. 이와 동시에 상기 액슬 허브(210)에 고정 결합되어 있는 휠디스크(도시되지 않음)와 함께 바퀴(도시되지 않음)가 회전운동을 함으로써 차량이 앞으로 나가게 된다. 그리고, 조향장치(미도시)로부터 너클(260)로 전달되는 조향력은 너클(260)과 액슬 허브(210)의 사이에 설치되어 있는 휠베어링(240)을 통하여 액슬 허브(210)에 고정 결합되어 있는 휠디스크(도시되지 않음)와 함께 바퀴(도시되지 않음)로 전달되도록 함으로써 조향이 이루어지게 된다. 이와 같이, 차량의 주행시 더많이 발생하게 되는 물이나 진흙, 먼지, 모래와 같은 불순물이나 이물질은 상기 부츠(230)의 밀폐부(231)와 이물질 유동 유도돌기(231a) 및 너클(260)의 돌출부(261)에 의해 드라이브 액슬(200)의 외측(바깥)으로 원활하게 유도되게 되므로 휠베어링(240)의 내부에 위치하는 볼(243)과 실(250) 측으로 유입이 완전하게 차단된다. 그러므로, 상기 휠베어링(240)의 내부 기밀을 위해 형성된 실(250)의 누유방지립(251)과 메인립(252) 및 보조립(253) 중, 상기 보조립(253)을 제거할 수 있다. 따라서, 상기 드라이브 액슬(200)의 회전체가 회전동작시 이에 연동하여 회전하는 실(250)은 보조립(253)이 제거됨에 따라 보조립(253)에 의한 드레그 토크를 현저하게 저감(줄임)시키고, 또 소음 발생을 방지하거나 최소화할 수 있다. 이상에서 설명한 본 발명은 전술한 실시예 및 첨부된 도면에 의해 한정되는 것이 아니고, 본 발명의 기술적 사상을 벗어나지 않는 범위 내에서 여러 가지로 치환, 변형 및 균등한 타 실시예로의 변경이 가능함은 본 발명이 속하는 기술분야에서 통상의 지식을 가진 자에게 있어서 명백할 것이다. 200 : 차량용 드라이브 액슬 210 : 액슬 허브 220 : 드라이브 샤프트 230 : 부츠 231 : 밀폐부 231a : 이물질 유동 유도돌기 240 : 휠베어링 241 : 아우터링 241a : 경사각 242 : 이너링 243 : 볼 250 : 실(seal) 251 : 누유방지립 252 : 메인립 253 : 보조립 260 : 너클 261 : 돌출부 261a : 경사면 262 : 이물질 고임홈 [EN KR102130247B1]: Vehicle drive axle with drag torque reduction function The present invention relates to a drive axle for a vehicle having a function of reducing the torque of a draw, in particular, by extending the length of the end of the boot while simultaneously protruding one side of the knuckle so that the inside of the wheel bearing is sealed from the outside, the sealability It relates to a drive axle for a vehicle to reduce the drag torque by removing the auxiliary lip of the seal to improve the. Generally, an axle, which is a device that supports the weight of a vehicle through a wheel and transmits power to the wheel, is installed in the vehicle. Two axles are installed on small and medium-sized vehicles, and three to four on large vehicles, depending on the application, and are usually divided into front axles and rear axles. It acts as a transmission, and the rear axle is divided into a drive axle and a dead axle. The drive axle shares the weight of the vehicle and transmits the driving force to the wheel, and the dead axle only serves to support the weight of the vehicle. As shown in FIG. 1, the drive axle 100 includes an axle hub 110 and a drive shaft 120 transmitting the rotational force coupled to the inner center of the axle hub 110 and the axle hub 110. A wheel bearing 130 formed outwardly, and a seal 140 for preventing external impurities or foreign substances such as water, mud, dust, and sand from penetrating (inflowing) into the inside of the wheel bearing 130 and It comprises a knuckle 150 supporting the wheel bearing 130 and the seal 140 and a boot 160 surrounding the drive shaft 120. In addition, the wheel bearing 130 includes an outer ring 131, an inner ring 132, and a ball 133. However, the conventional vehicle drive axle 100 as described above prevents external impurities or foreign substances from penetrating into the interior of the wheel bearing 130 and at the same time prevents leakage of grease injected for lubrication. Seal 140 installed between the outer ring 131 and the inner ring 132 of the leak-preventing lip 141 and the main lip 142 and the auxiliary lip 143 are in contact with each other (3 points) Since the inner ring 132 and the thread 140 of the wheel bearing 130 rotate together with the rotating body, the drag torque increases at each of the contact points, thereby reducing the rotating performance and generating noise. . In addition, since the rotational performance of the drive axle 100 decreases due to the increase in drag torque due to the contact between the leakage preventing lip 141 and the main lip 142 and the auxiliary lip 143, more power must be used. There was a problem of dropping fuel economy. Patent No. 10-1938553 Thus, the present invention was devised to solve the above problems, and the object of the present invention is to improve the airtightness of the wheel bearing by using boots and knuckles, thereby preventing the leakage of the seal and the main lip of the seal installed inside the wheel bearing. It is to provide a drive axle for a vehicle to minimize noise generation and improve fuel efficiency by significantly reducing drag torque by reducing contact points by removing the largest auxiliary lip among auxiliary lips. In order to achieve the above object, the present invention is in a drive axle for a vehicle including a boot, a knuckle, and a wheel bearing, one end of which is formed to extend long in the radial direction of the drive axle to seal to prevent foreign matter from entering the wheel bearing side. A boot having a portion; A protrusion formed by forming a step in the center of the circle of the drive axle to form a gap between the boot and the sealing part, and a foreign material retaining groove formed to be connected to the inside of the protrusion to filter foreign matter flowing through the sealing part Knuckle having a; It characterized in that it comprises a. The sealing portion of the boot is characterized in that the foreign matter flow inducing protrusion is formed in the middle portion. The closed portion of the boot is characterized in that it is extended to form a long inclination with respect to the radial direction of the drive axle. The wheel bearing is characterized in that one end of the outer ring is protruded and formed to cover the lower portion of the foreign material retaining groove formed in the knuckle. The seal formed between the outer ring and the inner ring of the wheel bearing is characterized in that the inner auxiliary lip is removed. The protrusion of the knuckle is characterized in that an inclined surface is formed so that foreign matter flowing through the sealing portion of the boot is discharged to the outside of the vehicle. The groove of the knuckle is characterized in that it is formed to be located on the outer side of the outer surface of the wheel bearing. The foreign matter flow-inducing protrusion is characterized in that it is formed to protrude more than the protrusion of the knuckle. In addition, the present invention further provides a vehicle equipped with a drive axle having the drag torque reduction function. As described above, the present invention extends the length of one end of the boot in the radial direction to cover the wheel bearing and protrude one side of the knuckle to form a labyrinth structure, thereby preventing external impurities or foreign substances from entering the wheel bearing, By improving the sealing property, the auxiliary lip of the seal is removed to reduce the contact point, thereby significantly lowering the drag torque, thereby improving the rotation performance, and minimizing noise generation, thereby improving the riding comfort. In addition, the present invention has the effect of improving the fuel efficiency of the vehicle by reducing the drag torque by reducing the contact point by removing the largest leakage of the seal (leak) and the main and auxiliary ribs of the seal. 1 is a cross-sectional view schematically showing a conventional vehicle drive axle. 2 is a view schematically showing a drive axle for a vehicle having a drag torque reduction function according to the present invention. 3 is an enlarged cross-sectional view of a main portion of a drive axle for a vehicle having a drag torque reduction function according to the present invention. 4 is an enlarged cross-sectional view of a main portion schematically showing a state in which a foreign substance flow-inducing protrusion is formed in a closed portion of a boot according to the present invention. Figure 5 is a cross-sectional view of a main portion schematically showing a state in which a foreign material drain hole is formed in the foreign material retaining groove of the knuckle according to the present invention. Hereinafter, preferred embodiments of the present invention will be described in more detail with reference to the accompanying drawings. Here, elements having the same function in all the drawings below are omitted by repeated description using the same reference numerals, and terms to be described later are defined in consideration of the functions in the present invention, and this is a uniquely used meaning. It should be interpreted as 2 to 5, the drive axle 200 for a vehicle having a drag torque reduction function according to the present invention is coupled to the inner center of the axle hub 210, the drive shaft 220 for transmitting rotational force and the drive Boots 230 surrounding the shaft 220 and seals installed on the wheel bearings 240 and wheel bearings 240 installed outside the axle hub 210 to prevent the introduction of external impurities and foreign substances. ) 250 and the knuckle 260 supporting the wheel bearing 240. In particular, the drive axle 200 for a vehicle having a drag torque reduction function according to the present invention is made up of a boot 230 and a wheel bearing 240 and a knuckle 260. The boot 230 is provided with a sealing portion 231 that covers a first part of the drive axle 200 in the radial direction to prevent foreign matter from entering the inside of the wheel bearing 240. That is, the present invention extends long to prevent impurities or foreign substances such as water, mud, dust, and sand from flowing into the inside of the wheel bearing 240 at one end of the boot 230 constituting the drive axle 200. To form a sealed portion 231. Then, the sealing portion 231 of the boot 230 is formed to be extended to form a slope with respect to the radial direction of the drive axle 200. As such, the sealing portion 231 covers the ball 243 and the seal 250 positioned between the outer ring 241 and the inner ring 242 of the wheel bearing 240 so as not to be exposed to the outside, Even when the vehicle is being operated and parked, impurities or foreign substances such as water, mud, dust, and sand from the outside are blocked by the sealing part 231 so that they cannot penetrate into the seal 250 side. Therefore, since the ball 243 and the seal 250 are covered without being exposed to the outside, the leak-prevention lip 251 and the main lip of the seal 250 formed for the airtightness of the wheel bearing 240 ( Of the 252) and the auxiliary lip 253, since the largest formed auxiliary lip 253 can be removed, when the rotating body of the drive axle 200 rotates, the drag torque of the auxiliary lip 253 is significantly reduced (reduced). In addition, noise generation due to drag torque can be prevented or minimized. In addition, the sealing portion 231 of the boot 230 is preferably formed with a foreign matter flow inducing projection (231a) in the middle portion. Here, the foreign matter flow inducing protrusion 231a is formed to protrude more than the protrusion 261 of the knuckle 260 to be described later. The sealing part 231 of this configuration is the impurity or foreign matter flowing through the sealing part 231 by the centrifugal force generated as the rotating body of the drive axle 200 rotates (inflow), the foreign matter flow inducing protrusion 231a ) Is guided to the outside (outside) of the drive axle 200. At this time, since the foreign matter flow inducing protrusion 231a is formed to protrude more than the protrusion 261 of the knuckle 260, impurities or foreign substances can be smoothly induced without being interfered with the protrusion 261 and discharged to the outside. . Accordingly, in the present invention, impurities or foreign substances such as water, mud, dust, and sand penetrate into the ball 243 and the seal 250 installed between the outer ring 241 and the inner ring 242 of the wheel bearing 240. Can be reliably prevented. In addition, it is preferable that the length of the wheel bearing 240 is extended so that one end of the outer ring 241 covers the bottom surface of the foreign material retaining groove 262 of the knuckle 260. That is, by forming the length of the one end of the outer ring 241 constituting the wheel bearing 240 to be extended, the bottom surface of the foreign matter accumulating groove 262 of the knuckle 260 is covered to cover water, mud, dust, and sand from the outside. It can prevent the penetration of impurities such as impurities or foreign substances more efficiently. In addition, the wheel bearing 240 preferably has one end surface of the outer ring 241 forming an inclination angle 241a. That is, the wheel bearing 240 forms an inclination angle 241a on one end surface of the outer ring 241 so that fluid such as moisture introduced through the inside of the wheel (not shown) or naturally occurring water is generated through the inclination angle 241a. Make it easier and more natural. Therefore, it is possible to minimize the risk of internal corrosion of the drive axle 200 caused by non-water discharge. The knuckle 260 forms a protrusion 261 that forms a step in the circle center direction of the drive axle 200 on one side. The knuckle 260 may further form a maze structure between the outer ring 241 of the wheel bearing 240 and the seal 250 and the sealing portion 231 as the protrusion 261 is formed. Therefore, external impurities or foreign substances flowing along the gravity direction are difficult to penetrate into the fine gap between the protrusion 261 and the sealing portion 231 of the knuckle 260 formed in the opposite direction of the gravity direction, thereby further improving airtightness. . In addition, the knuckle 260 is a foreign material accumulating to filter out foreign substances that may be introduced along the sealing portion 231 of the boot 230 on one side of the inner surface contacting the outer ring 241 of the wheel bearing 240. Grooves 262 are formed. Here, the retaining groove 262 of the knuckle 260 is formed to be located outside the outer surface of the outer ring 241 of the wheel bearing 240. This structure induces and discharges external impurities or foreign substances flowing into the sealing portion 231 of the boot 230 by the centrifugal force when the rotating body of the drive axle 200 is rotated, to the outside of the wheel bearing 240. It is for. Therefore, it is possible to more reliably prevent external impurities or foreign substances from flowing into the inside of the wheel bearing 240. In addition, a foreign material drain hole 262a is formed at one side of the foreign material collecting groove 262. This is a gap (gap) formed minutely between the sealing portion 231 of the boot 230 and the protrusion 261 of the knuckle 260, even if external impurities or foreign substances penetrate, but the foreign matter holding groove 262 After being guided, it can be smoothly discharged to the outside through the drain hole 262a. In addition, the protruding portion 261 of the knuckle 260 is formed with an inclined surface 261a so that foreign matter flowing through the sealing portion 231 of the boot 230 is discharged to the outside of the vehicle. Here, the inclined surface 261a formed in the protrusion 261 of the knuckle 260 is preferably formed lower than the foreign matter flow inducing protrusion 231a formed in the sealing portion 231. That is, since the inclined surface 261a of the protrusion 261 is formed to protrude less than the foreign matter flow inducing protrusion 231a of the sealing part 231, impurities or foreign matter flowing through the foreign material flow inducing protrusion 231a flow. It can be guided more smoothly to the outside along the inclined surface 261a without being affected by. In addition, the present invention further provides a vehicle (not shown) equipped with a drive axle 200 having the above-described sealing function. When explaining the operating state of the present invention configured as described above are as follows. First, when driving a vehicle equipped with a drive axle according to the present invention, the rotational power transmitted from the engine is transmitted to the axle hub 210 through the drive shaft 220. At the same time, the wheel ( not shown) with the wheel disc ( not shown) fixedly coupled to the axle hub 210 rotates to move the vehicle forward. Then, the steering force transmitted from the steering device (not shown) to the knuckle 260 is fixedly coupled to the axle hub 210 through a wheel bearing 240 installed between the knuckle 260 and the axle hub 210. Steering is achieved by allowing the wheel discs (not shown) to be transferred to the wheels (not shown). As described above, impurities or foreign substances, such as water, mud, dust, and sand, which are more likely to be generated when driving the vehicle, are sealed portions 231 of the boots 230 and protrusions of foreign substance flow guide protrusions 231a and knuckles 260. Since it is smoothly guided to the outside (outside) of the drive axle 200 by 261, the inflow toward the ball 243 and the seal 250 located inside the wheel bearing 240 is completely blocked. Therefore, the auxiliary lip 253 may be removed from the leak-preventing lip 251 and the main lip 252 and the auxiliary lip 253 of the seal 250 formed for the internal airtightness of the wheel bearing 240. . Therefore, the seal 250 that rotates in conjunction with this when the rotating body of the drive axle 200 rotates during rotation operation significantly reduces (reduces) the drag torque caused by the auxiliary lip 253 as the auxiliary lip 253 is removed. And noise can be prevented or minimized. The present invention described above is not limited by the above-described embodiments and the accompanying drawings, and various substitutions, modifications, and changes to other equivalent embodiments are possible without departing from the technical spirit of the present invention. It will be apparent to those skilled in the art to which the present invention pertains. 200 : Vehicle drive axle 210: Axle hub 220: drive shaft 230: boots 231: sealing portion 231a: foreign matter flow induced projection 240: wheel bearing 241: outer ring 241a: Inclination angle 242: Inner ring 243: ball 250: seal 251: Leakage prevention lip 252: Main lip 253: auxiliary 260: knuckle 261: protrusion 261a: slope 262: foreign material accumulation groove
[ZH CN111572671A]: 一种AVG叉车防滑驱动轮 [EN CN111572671A]: Anti-skid driving wheel of AVG forklift | [ZH CN111572671A]: 本发明公开了一种AVG叉车防滑驱动轮，本发明涉及AVG叉车技术领域，包括轮毂，所述轮毂的前表面开设有圆槽，所述轮毂的中部开设有主轴安装孔，所述轮毂上靠近主轴安装孔的一侧位置处开设有装配安装孔，所述装配安装孔共设置有四个，且四个装配安装孔呈环形阵列分布在轮毂上，所述轮毂的外壁安装有轮胎，所述轮胎的外壁安装有防滑凸块，所述轮胎的前表面和后表面均安装有固定片，所述轮毂的前表面和后表面均开设有安装槽，本发明通过在轮胎上设置了固定片，解决了驱动轮的轮毂与轮胎之间未固定的问题，通过在轮毂的设置了圆板，保证了驱动轴与驱动轮之间的紧固件不会生锈，便于维修驱动轮时拆卸。 [EN CN111572671A]: The invention discloses an anti-skid driving wheel of an AVG forklift, which relates to the technical field of AVG forklifts.The anti-skid driving wheel of an AVG forklift comprises a hub; a circulargroove is formed in the front surface of the hub; a main shaft mounting hole is formed in the middle of the hub; assembly mounting holes are formed in one side, close to the main shaft mounting hole,of the hub; the number of the assemblymounting holes is four;the four assembly mounting holes are distributed in the hub in an annular array manner; a tire is mounted on the outer wall of the hub; anti-skid convex blocks are mounted on the outer wall of the tire; fixing sheets are mounted on the front surface and the rear surface of the tire; and mounting grooves are opened in the front surface andthe rear surface of the hub. The fixing pieces are arranged on the tire, the problem that the hub of the driving wheel and the tire are not fixed is solved, a fastener between the driving shaft and the driving wheel is ensured not torust due to the fact that around plate is arranged on the hub, and disassembly during maintenance of a driving wheel is facilitated. | CN111572671A | 2020-08-25 | CN202010476690A | 2020-05-29 | CN202010476690A, 2020-05-29 | CN111572671A: 2020-08-25 | CHANGXING KETENG IND CO LTD | YU JUNXIN | B62D63/02: I B60B7/00: I B60B27/00: I B62D63/04: I B66F9/075: I | B60B7/00: I B60B27/00: I B62D63/02: I B62D63/04: I B66F9/07572: I |  |  | [ZH CN111572671A]: 1 .一种AVG叉车防滑驱动轮，包括轮毂(1)，其特征在于：所述轮毂(1)的前表面开设有 圆槽(2)，所述轮毂(1)的中部开设有主轴安装孔(3)，所述轮毂⑴上靠近主轴安装孔⑶的 一侧位置处开设有装配安装孔(4)，所述装配安装孔(4)共设置有四个，且四个装配安装孔 (4)呈环形阵列分布在轮毂(1)上； 所述轮毂(1)的外壁安装有轮胎(5)，所述轮胎⑸的外壁安装有防滑凸块(6)，所述轮 胎(5)的前表面和后表面均安装有固定片(7)，所述轮毂(1)的前表面和后表面均开设有安 装槽(8)，所述固定片⑺通过内六角螺栓(9)固定连接在安装槽(8)内。 2 .根据权利要求1所述的一种AVG叉车防滑驱动轮，其特征在于:所述圆槽(2)的一侧安 装有圆板(10)，所述圆板(10)的前表面开设有凹槽(11)，所述圆板(10)的内壁中部安装有 第一圆管(12)，所述圆板(10)的内壁靠近第一圆管(12)的一侧位置处安装有第二圆管 (13)，所述第二圆管(13)共设置有四个，且四个第二圆管(13)呈环形阵列分布在圆板(10) 上。 3 .根据权利要求1所述的一种AVG叉车防滑驱动轮，其特征在于:所述主轴安装孔⑶的 内部安装有驱动轴(14)，所述装配安装孔(4)的内部安装有螺杆(15)，且螺杆(15)的一端安 装有螺母(16)。 4 .根据权利要求1所述的一种AVG叉车防滑驱动轮,其特征在于：所述第一圆管(12)的 直径大于驱动轴(14)的直径，所述第二圆管(13)的直径大于螺杆(15)的直径。 5 .根据权利要求1所述的一种AVG叉车防滑驱动轮,其特征在于:所述圆槽⑵的内壁设 置有卡槽，所述圆板(10)卡合在卡槽上。 6 .根据权利要求1所述的一种AVG叉车防滑驱动轮，其特征在于：所述圆板(10)的厚度 小于圆槽(2)的深度，所述圆板(10)的外壁设置有防锈涂层。 [EN CN111572671A]: 1 An AVG forklift anti-skid drive wheel, comprising a hub (1), characterized in that: the front surface of the hub (1) is provided with a circular groove (2), and the middle of the hub (1) is provided with a spindle mounting hole ( 3) The hub (1) is provided with an assembly mounting hole (4) at a position close to the spindle mounting hole , the assembly mounting hole (4) is provided with a total of four, and four assembly mounting holes (4) Distributed in an annular array on the wheel hub (1); the outer wall of the wheel hub (1) is equipped with a tire (5), the outer wall of the tire (5) is equipped with anti-skid bumps (6), and the front surface of the tire (5) Both the front and rear surfaces of the hub (1) are provided with a fixing piece (7), the front surface and the rear surface of the hub (1) are both provided with a mounting groove (8), and the fixing piece is fixedly connected to the mounting groove by a hexagon socket bolt (9) (8) Within. 2 The anti-skid driving wheel of an AVG forklift according to claim 1, characterized in that: a circular plate (10) is installed on one side of the circular groove (2), and the front surface of the circular plate (10) is provided with A groove (11), a first circular tube (12) is installed in the middle of the inner wall of the circular plate (10), and a side of the inner wall of the circular plate (10) close to the first circular tube (12) is installed There are four second round tubes (13), and the four second round tubes (13) are arranged on the circular plate (10) in an annular array. 3 The anti-skid driving wheel of an AVG forklift according to claim 1, characterized in that: a drive shaft (14) is installed inside the spindle mounting hole (3), and a screw (14) is installed inside the assembly mounting hole (4). 15), and a nut (16) is installed at one end of the screw (15). 4 An AVG forklift anti-skid drive wheel according to claim 1, characterized in that: the diameter of the first round tube (12) is greater than the diameter of the drive shaft (14), and the second round tube (13) The diameter is larger than the diameter of the screw (15). 5 The anti-skid driving wheel of an AVG forklift according to claim 1, characterized in that: the inner wall of the circular groove (2) is provided with a clamping groove, and the circular plate (10) is clamped on the clamping groove. 6 The anti-skid driving wheel of an AVG forklift according to claim 1, wherein the thickness of the circular plate (10) is less than the depth of the circular groove (2), and the outer wall of the circular plate (10) is provided with a protective Rust coating. | [ZH CN111572671A]: 一种AVG叉车防滑驱动轮 技术领域 [0001] 本发明属于AVG叉车技术领域，具体涉及一种AVG叉车防滑驱动轮。 背景技术 [0002] AVG叉车是一种运输设备，主要用于货物的装卸和码放，AVG叉车有电驱动和油驱 动两种动力，根据服务对象，AVG叉车的大小也有所不同，AVG叉车的种类也各种各样，在中 国专利号为CN208411305U，专利名称为一种AVG叉车防滑驱动轮中提到，采用轮胎的固定肋 与轮毂的固定槽紧密配合，使得轮胎紧紧固定于轮毂上，轮胎上的防滑纹为AVG叉车防滑驱 动轮在载重运行过程中增加摩擦力，减小打滑现象，使得运行平稳轻便，但是上述一种AVG 叉车防滑驱动轮，在实际使用时仍不能满足使用要求，使用时，AVG叉车的驱动轮的轮毂与 轮胎之间未固定，在长期使用的情况下，轮胎易在轮毂上滑动，且AVG叉车的驱动轴与驱动 轮之间通过螺栓进行固定，驱动轮上无保护螺栓的结构 发明内容 [0003]本发明的目的在于提供一种AVG叉车防滑驱动轮，以解决上述背景技术中提出的 驱动轮的轮毂与轮胎之间未固定，且驱动轮上无保护螺栓螺母的结构问题。 [0004]为实现上述目的，本发明提供如下技术方案:一种AVG叉车防滑驱动轮，包括轮毂， 所述轮毂的前表面开设有圆槽，所述轮毂的中部开设有主轴安装孔，所述轮毂上靠近主轴 安装孔的一侧位置处开设有装配安装孔，所述装配安装孔共设置有四个，且四个装配安装 孔呈环形阵列分布在轮毂上； [0005]所述轮毂的外壁安装有轮胎，所述轮胎的外壁安装有防滑凸块，所述轮胎的前表 面和后表面均安装有固定片，所述轮毂的前表面和后表面均开设有安装槽，所述固定片通 过内六角螺栓固定连接在安装槽内。 [0006]优选的，所述圆槽的一侧安装有圆板，所述圆板的前表面开设有凹槽，所述圆板的 内壁中部安装有第一圆管，所述圆板的内壁靠近第一圆管的一侧位置处安装有第二圆管， 所述第二圆管共设置有四个，且四个第二圆管呈环形阵列分布在圆板上。 [0007]优选的，所述主轴安装孔的内部安装有驱动轴，所述装配安装孔的内部安装有螺 杆，且螺杆的一端安装有螺母。 [0008] 优选的，所述第一圆管的直径大于驱动轴的直径，所述第二圆管的直径大于螺杆 的直径。 [0009]优选的，所述圆槽的内壁设置有卡槽，所述圆板卡合在卡槽上。 [0010]优选的，所述圆板的厚度小于圆槽的深度，所述圆板的外壁设置有防锈涂层。 [0011]与现有技术相比，本发明的有益效果是： [0012] (1)本发明通过在轮胎上设置了固定片，在轮毂上设置了安装槽，有利于将轮胎固 定在轮毂上，提高了轮胎与轮毂装配的稳定性，避免轮胎在轮毂上打滑，保证了驱动轮的正 常工作，解决了驱动轮的轮毂与轮胎之间未固定的问题。 [0013] (2)本发明通过在轮毂的设置了圆板，圆板将圆槽遮挡，避免灰尘和水进入圆槽 内，有利于保护驱动轴和螺栓以及螺母，保证了驱动轴与驱动轮之间的紧固件不会生锈，便 于维修驱动轮时拆卸。 附图说明 [0014]图1为本发明的结构示意图； [0015]图2为本发明拆除圆板后的状态图； [0016]图3为本发明圆板的后视图； [0017]图4为本发明轮毂的结构示意图； [0018]图5为本发明轮胎的俯视图； [0019]图中：1-轮毂;2-圆槽;3-主轴安装孔;4-装配安装孔;5-轮胎;6-防滑凸块;7-固定 片；8-安装槽;9-内六角螺栓；10-圆板；11-凹槽；12-第一圆管；13-第二圆管；14-驱动轴； 15-螺杆；16-螺母。 具体实施方式 [0020]下面将结合本发明实施例中的附图，对本发明实施例中的技术方案进行清楚、完 整地描述，显然，所描述的实施例仅仅是本发明一部分实施例，而不是全部的实施例。基于 本发明中的实施例，本领域普通技术人员在没有做出创造性劳动前提下所获得的所有其他 实施例，都属于本发明保护的范围。 [0021]请参阅图1-图5所示，本发明提供如下技术方案:一种AVG叉车防滑驱动轮，包括轮 毂1，轮毂1的前表面开设有圆槽2,轮毂1的中部开设有主轴安装孔3,轮毂1上靠近主轴安装 孔3的一侧位置处开设有装配安装孔4,装配安装孔4共设置有四个，且四个装配安装孔4呈 环形阵列分布在轮毂1上，轮毂1与轮胎5接触的位置为一个圆弧形的槽，轮胎5为橡胶制作 而成，质地较软，轮胎5的内圈为一个圆弧形的凸起，圆弧形的凸起与圆弧形的槽相配合，便 于在安装轮胎5时，预先将轮胎5卡在轮毂1上； [0022]轮毂1的外壁安装有轮胎5,轮胎5的外壁安装有防滑凸块6,轮胎5的前表面和后表 面均安装有固定片7,轮毂1的前表面和后表面均开设有安装槽8,固定片7通过内六角螺栓9 固定连接在安装槽8内，固定片7与安装槽8之间为间隙配合，安装槽8内有足够的空间安装 固定片7,在组装轮毂1和轮胎5的过程中，更加方便，不会出现固定片7与安装槽8无法配合 的情况。 [0023]优选的，圆槽2的一侧安装有圆板10,圆板10的前表面开设有凹槽11,圆板10的内 壁中部安装有第一圆管12,圆板10的内壁靠近第一圆管12的一侧位置处安装有第二圆管 13,第二圆管13共设置有四个，且四个第二圆管13呈环形阵列分布在圆板10上，第一圆管12 和第二圆管13为塑料制作而成，质量轻，不会加重驱动轮整体的重量，只需要将第一圆管12 对准驱动轴14,将第二圆管13对准螺杆15,然后将圆板10推入圆槽2内，即可完成安装，拆卸 时，用工具卡在凹槽11内，然后向外拉动圆板10,圆板10即可脱离轮毂1。 [0024]优选的,主轴安装孔3的内部安装有驱动轴14,装配安装孔4的内部安装有螺杆15, 且螺杆15的一端安装有螺母16。 [0025] 优选的，第一圆管12的直径大于驱动轴14的直径，第二圆管13的直径大于螺杆15 的直径。 [0026]优选的，圆槽2的内壁设置有卡槽，圆板10卡合在卡槽上。 [0027]优选的，圆板10的厚度小于圆槽2的深度，圆板10的外壁设置有防锈涂层。 [0028]本发明的工作原理及使用流程:使用时，将轮胎5套在轮毂1上，然后将轮胎5上的 固定片7对应卡入轮毂1的安装槽8内，然后用内六角螺栓9将固定片7固定在安装槽8内，使 用者将轮毂1上的主轴安装孔3对准AVG叉车的驱动轴14,将装配安装孔4对准驱动轴14外壁 的螺杆15,然后用螺母16通过螺纹旋合连接在螺杆15上，驱动轴14固定在轮毂1上，使用者 将第一圆管12对准驱动轴14,将第二圆管13对准螺杆15,然后将圆板10推入圆槽2内，第一 圆管12保护驱动轴14,第二圆管13保护螺杆15,圆板10保护轮毂1，AVG叉车的驱动部件带 动驱动轴14转动，驱动轴14带动轮毂1转动，轮毂1带动轮胎5。 [0029]尽管已经示出和描述了本发明的实施例，对于本领域的普通技术人员而言，可以 理解在不脱离本发明的原理和精神的情况下可以对这些实施例进行多种变化、修改、替换 和变型，本发明的范围由所附权利要求及其等同物限定。 [EN CN111572671A]: A kind of AVG forklift anti-skid driving wheel technical field [0001] The present invention belongs to the technical field of AVG forklifts, and specifically relates to an AVG forklift anti-skid driving wheel. Background technique [0002] AVG forklift is a kind of transportation equipment, mainly used for loading, unloading and stacking of goods. AVG forklift has two powers: electric drive and oil drive. According to the service object, the size of AVG forklift is also different, and the types of AVG forklifts are also different. Various, in the Chinese patent number CN208411305U, the patent name is an AVG forklift anti-skid drive wheel, it is mentioned that the fixed rib of the tire is closely matched with the fixed groove of the wheel hub, so that the tire is tightly fixed on the wheel hub. The anti-skid pattern is to increase the friction of the AVG forklift's anti-skid drive wheel during load operation, reduce slippage, and make the operation smooth and light. However, the above-mentioned AVG forklift's anti-skid drive wheel still cannot meet the requirements in actual use. The drive wheel of the AVG forklift truck is not fixed between the wheel hub and the tire. In the case of long-term use, the tire is easy to slide on the wheel hub, and the drive shaft and drive wheel of the AVG forklift truck are fixed by bolts, and there is no protective bolt on the drive wheel. The structure of the invention [0003] The purpose of the present invention is to provide an AVG forklift anti-skid drive wheel, to solve the above-mentioned background art proposed in the background of the drive wheel hub and tire is not fixed, and the drive wheel has no protective bolt and nut structure problem. [0004] In order to achieve the above object, the present invention provides the following technical solutions: an AVG forklift anti-skid drive wheel, including a hub, the front surface of the hub is provided with a circular groove, the middle of the hub is provided with a spindle mounting hole, the An assembly mounting hole is opened on the hub at a position close to the main shaft mounting hole, the assembly mounting holes are provided with a total of four, and the four assembly mounting holes are distributed on the hub in an annular array; [0005] The outer wall of the wheel hub is equipped with a tire, the outer wall of the tire is equipped with anti-skid bumps, the front surface and the rear surface of the tire are both installed with fixing sheets, and the front surface and the rear surface of the wheel hub are provided with In the installation groove, the fixing piece is fixedly connected in the installation groove by a hexagon socket bolt. [0006] Preferably, a circular plate is installed on one side of the circular groove, a groove is provided on the front surface of the circular plate, a first circular tube is installed in the middle of the inner wall of the circular plate, and the inner wall of the circular plate A second round pipe is installed at a position close to the first round pipe, and there are four second round pipes in total, and the four second round pipes are distributed on the circular plate in an annular array. [0007] Preferably, a drive shaft is installed in the main shaft mounting hole, a screw is installed in the assembly and mounting hole, and a nut is installed at one end of the screw. [0008] Preferably, the diameter of the first circular tube is greater than the diameter of the drive shaft, and the diameter of the second circular tube is greater than the diameter of the screw. [0009] Preferably, the inner wall of the circular groove is provided with a card slot, and the circular plate is clamped on the card slot. [0010] Preferably, the thickness of the circular plate is less than the depth of the circular groove, and the outer wall of the circular plate is provided with an anti-rust coating. [0011] Compared with the prior art, the beneficial effects of the present invention are: [0012] (1) In the present invention, a fixing plate is provided on the tire and a mounting groove is provided on the hub, which is beneficial to fix the tire on the hub, improves the stability of the tire and the hub assembly, and prevents the tire from slipping on the hub. , To ensure the normal operation of the driving wheel, and solve the problem that the wheel hub of the driving wheel and the tire are not fixed. [0013] (2) In the present invention, a circular plate is provided on the hub, and the circular plate shields the circular groove to prevent dust and water from entering the circular groove, which is beneficial to protect the drive shaft, bolts and nuts, and ensures that the drive shaft and the drive wheel The fasteners between them will not rust and are easy to remove when repairing the driving wheel. Description of the drawings [0014] FIG. 1 is a schematic diagram of the structure of the present invention; [0015] FIG. 2 is a state diagram of the present invention after the circular plate is removed; [0016] FIG. 3 is a rear view of the circular plate of the present invention; [0017] FIG. 4 is a schematic view of the structure of the hub of the present invention; [0018] FIG. 5 is a top view of the tire of the present invention; [0019] In the figure: 1-wheel hub; 2-round groove; 3-spindle mounting hole; 4-assembly mounting hole; 5-tyre; 6-slip bump; 7-fixing piece; Hexagon bolt; 10-round plate; 11-groove; 12-first round tube; 13-second round tube; 14-drive shaft; 15-screw; 16-nut. detailed description [0020] The following will clearly and completely describe the technical solutions in the embodiments of the present invention with reference to the accompanying drawings in the embodiments of the present invention. Obviously, the described embodiments are only a part of the embodiments of the present invention, not all of them. example. Based on the embodiments of the present invention, all other embodiments obtained by those of ordinary skill in the art without creative work shall fall within the protection scope of the present invention. [0021] Please refer to Figures 1 to 5, the present invention provides the following technical solutions: an AVG forklift anti-skid drive wheel, including a hub 1, a circular groove 2 is provided on the front surface of the hub 1, and a spindle is provided in the middle of the hub 1 The mounting hole 3 is provided with an assembly mounting hole 4 on the side of the hub 1 close to the spindle mounting hole 3. There are four assembly mounting holes 4, and the four assembly mounting holes 4 are distributed on the hub 1 in a circular array. The contact position of the wheel hub 1 and the tire 5 is an arc-shaped groove. The tire 5 is made of rubber and has a soft texture. The inner ring of the tire 5 is an arc-shaped protrusion, and the arc-shaped protrusion and circle The arc-shaped grooves are matched to facilitate the pre-clamping of the tire 5 on the wheel hub 1 when installing the tire 5; [0022] The outer wall of the hub 1 is equipped with a tire 5, the outer wall of the tire 5 is equipped with a non-slip bump 6, the front surface and the rear surface of the tire 5 are both installed with a fixing sheet 7, and the front surface and the rear surface of the hub 1 are both installed Slot 8, the fixing piece 7 is fixedly connected in the installation groove 8 by the hexagon socket bolt 9. There is a clearance fit between the fixing piece 7 and the installation groove 8. There is enough space in the installation groove 8 to install the fixing piece 7, and the hub 1 and The process of tyre 5 is more convenient, and there will be no situation where the fixing piece 7 and the installation groove 8 cannot be matched. [0023] Preferably, a circular plate 10 is installed on one side of the circular groove 2, a groove 11 is provided on the front surface of the circular plate 10, a first circular tube 12 is installed in the middle of the inner wall of the circular plate 10, and the inner wall of the circular plate 10 is close to A second round pipe 13 is installed at one side of the first round pipe 12. There are four second round pipes 13 and the four second round pipes 13 are distributed on the circular plate 10 in an annular array. The tube 12 and the second round tube 13 are made of plastic, which is light in weight and will not increase the weight of the driving wheel as a whole. You only need to align the first round tube 12 with the drive shaft 14 and the second round tube 13 with the screw 15 , Then push the circular plate 10 into the circular groove 2 to complete the installation. When disassembling, use a tool to jam in the groove 11, and then pull the circular plate 10 outward, and the circular plate 10 can be separated from the hub 1. [0024] Preferably, a drive shaft 14 is installed inside the main shaft mounting hole 3, a screw 15 is installed inside the assembly mounting hole 4, and a nut 16 is installed at one end of the screw 15. [0025] Preferably, the diameter of the first circular tube 12 is larger than the diameter of the drive shaft 14, and the diameter of the second circular tube 13 is larger than the screw 15. diameter of. [0026] Preferably, the inner wall of the circular groove 2 is provided with a clamping groove, and the circular plate 10 is clamped on the clamping groove. [0027] Preferably, the thickness of the circular plate 10 is less than the depth of the circular groove 2, and the outer wall of the circular plate 10 is provided with an anti-rust coating. [0028] The working principle and use process of the present invention: when in use, the tire 5 is set on the hub 1, and then the fixing piece 7 on the tire 5 is correspondingly snapped into the mounting groove 8 of the hub 1, and then the hexagon socket bolt 9 is used Fix the fixing piece 7 in the mounting groove 8. The user aligns the spindle mounting hole 3 on the hub 1 with the drive shaft 14 of the AVG forklift, aligns the assembly mounting hole 4 with the screw 15 on the outer wall of the drive shaft 14, and then uses the nut 16 It is connected to the screw 15 by screwing, the drive shaft 14 is fixed on the hub 1. The user aligns the first tube 12 with the drive shaft 14, aligns the second tube 13 with the screw 15, and then pushes the circular plate 10 Into the circular groove 2, the first circular tube 12 protects the drive shaft 14, the second circular tube 13 protects the screw 15, the circular plate 10 protects the wheel hub 1, the AVG forklift drive components drive the drive shaft 14 to rotate, and the drive shaft 14 drives the hub 1 to rotate , Hub 1 drives tire 5. [0029] Although the embodiments of the present invention have been shown and described, those of ordinary skill in the art can understand that various changes can be made to these embodiments without departing from the principle and spirit of the present invention. Modifications, substitutions and variations, the scope of the present invention is defined by the appended claims and their equivalents.
[ZH CN211195713U]: 一种铝镶铝轮毂铸件 [EN CN211195713U]: Aluminum-inlaid aluminum hub casting | [ZH CN211195713U]: 本实用新型属于铝合金铸件的技术领域，公开了一种铝镶铝轮毂铸件，其技术方案要点是包括轴套、若干轮辐，所述轮辐环绕轴套分布，所述轴套包括铝合金镶件和浇铸成型在铝合金镶件外的铝合金套筒，所述铝合金镶件呈圆筒状，所述铝合金套筒的内壁与铝合金镶件的外壁紧密贴合，具有能够避免轴套表面因材料收缩产生缺陷，保证轮毂的成型质量的效果。 [EN CN211195713U]: The utility model belongs to the technical field of aluminum alloy castings. The utility model discloses an aluminum-inlaid aluminum hub casting. According to the technical scheme, the hub comprises ashaft sleeve and a plurality of spokes, the spokes are distributed around the shaft sleeve; the shaft sleeve comprises an aluminum alloy insert and an aluminum alloy sleeve body formed outside the aluminum alloy insert in a casting mode, the aluminum alloy insert is cylindrical, the inner wall of the aluminum alloy sleeve body is tightly attached to the outer wall of the aluminum alloy insert, and the effects that defects caused by material shrinkage on the surface of the shaft sleeve can be avoided, and the forming quality of a hub is guaranteed are achieved. | CN211195713U | 2020-08-07 | CN201922069065U | 2019-11-26 | CN201922069065U, 2019-11-26 | CN211195713U: 2020-08-07 | ALUMINUM WUXI CO LTD | ZHANG FADA LI XINTAO YAN WENLI GU YINHUA | B60B27/00: I |  |  |  | [ZH CN211195713U]: 1 . 一种铝镶铝轮毂铸件，包括轴套(1)、若干轮辐(2),所述轮辐(2)环绕轴套(1)分布， 其特征在于：所述轴套(1)包括铝合金镶件(3)和浇铸成型在铝合金镶件(3)外的铝合金套 筒(4)，所述铝合金镶件(3)呈圆筒状，所述铝合金套筒(4)的内壁与铝合金镶件(3)的外壁 紧密贴合。 2 .根据权利要求1所述的一种铝镶铝轮毂铸件，其特征在于：所述铝合金镶件(3)的外 壁上开设有第一缺槽(31)，所述第一缺槽(31)呈环形，第一缺槽(31)的轴线与铝合金镶件 (3)的轴线平行或重合。 3 .根据权利要求2所述的一种铝镶铝轮毂铸件，其特征在于：所述铝合金镶件(3)的外 壁上开设有排气槽(32)，所述排气槽(32)贯穿第一缺槽(31)，排气槽(32)与铝合金镶件(3) 的端面连通。 4 .根据权利要求3所述的一种铝镶铝轮毂铸件，其特征在于:所述排气槽(32)的侧壁倾 斜设置，排气槽(32)的槽口宽度大于槽底宽度。 5 .根据权利要求2所述的一种铝镶铝轮毂铸件，其特征在于：所述铝合金镶件(3)的外 壁上开设有第二缺槽(33)，所述第二缺槽(33)沿铝合金镶件(3)的长度方向设置，第二缺槽 (33)的横截面呈弓形。 6 .根据权利要求5所述的一种铝镶铝轮毂铸件，其特征在于:所述第二缺槽(33)与第一 缺槽(31)连通。 7 .根据权利要求1所述的一种铝镶铝轮毂铸件，其特征在于：所述铝合金镶件(3)的外 壁上设有若干凸包(34)，所述凸包(34)与轮辐(2)分别对应，凸包(34)背向铝合金镶件(3) 的一端延伸至轮辐(2)内。 8 .根据权利要求1所述的一种铝镶铝轮毂铸件，其特征在于：所述铝合金镶件(3)的外 壁设有磨砂层。 [EN CN211195713U]: 1 An aluminum-inlaid aluminum wheel hub casting, comprising a shaft sleeve (1), a plurality of spokes (2), the spokes (2) are distributed around the shaft sleeve (1), characterized in that: the shaft sleeve (1) comprises aluminum alloy The insert (3) and the aluminum alloy sleeve (4) cast outside the aluminum alloy insert (3), the aluminum alloy insert (3) is cylindrical, and the aluminum alloy sleeve (4) is The inner wall is closely attached to the outer wall of the aluminum alloy insert (3). 2 An aluminum-inlaid aluminum wheel hub casting according to claim 1, wherein the outer wall of the aluminum alloy insert (3) is provided with a first slot (31), and the first slot (31) ) Is annular, and the axis of the first groove (31) is parallel to or coincides with the axis of the aluminum alloy insert (3). 3 The aluminum-inlaid aluminum wheel hub casting according to claim 2, wherein the outer wall of the aluminum alloy insert (3) is provided with an exhaust groove (32), and the exhaust groove (32) penetrates The first groove (31) and the exhaust groove (32) communicate with the end surface of the aluminum alloy insert (3). 4 The aluminum-inlaid aluminum hub casting according to claim 3, characterized in that: the side wall of the exhaust groove (32) is arranged obliquely, and the width of the notch of the exhaust groove (32) is greater than the width of the groove bottom. 5 The aluminum-inlaid aluminum wheel hub casting according to claim 2, characterized in that: the outer wall of the aluminum alloy insert (3) is provided with a second groove (33), and the second groove (33) ) Is arranged along the length direction of the aluminum alloy insert (3), and the cross section of the second groove (33) is arcuate. 6 An aluminum-inlaid aluminum wheel hub casting according to claim 5, characterized in that: the second slot (33) is connected to the first slot (31). 7 An aluminum-inlaid aluminum wheel hub casting according to claim 1, characterized in that: the outer wall of the aluminum alloy insert (3) is provided with a plurality of convex hulls (34), the convex hulls (34) and the spokes (2) Correspondingly, the end of the convex hull (34) facing away from the aluminum alloy insert (3) extends into the spoke (2). 8 The aluminum-inlaid aluminum wheel hub casting according to claim 1, wherein the outer wall of the aluminum alloy insert (3) is provided with a frosted layer. | [ZH CN211195713U]: 一种铝镶铝轮毂铸件 技术领域 [0001] 本实用新型涉及铝合金铸件的技术领域，特别涉及一种铝镶铝轮毂铸件。 背景技术 [0002]铸造铝合金是以熔融金属充填铸型，获得各种形状的零件毛坯的铝合金，其具有 良好的铸造性能，可以制成形状复杂的零件。由于铸造铝合金具有低密度、比强度较高、抗 蚀性好、铸造工艺性好、受零件结构设计限制小等优点，因而在航空工业和民用工业中得到 了广泛应用，用于制造梁、燃汽轮叶片、泵体、挂架、轮毂、进气唇口、发动机的机匣、气缸盖、 变速箱、活塞、仪器仪表的壳体和增压器泵体等零件。 [0003] 现有一种汽车轮毂，如图1所示，它包括轮辋5、轮辐2和轴套1，上述结构由外至内 依次设置。这种汽车轮毂是一种典型的铝合金铸件，以重力铸造法一体成型。 [0004] 浇铸过程中，铝液进入模具的型腔，其温度也在不断降低，固化成型的铸造铝合金 在体积上会有一定程度的收缩。上述汽车轮毂浇铸成型时，浇道与轮辋所在的型腔连通，距 离轴套所在的型腔较远，轴套收缩产生的空缺只能通过轮辐所在型腔内的铝液补充。由于 轴套的体积较大，其截面积也远大于轮辐的截面积，轮辐所在的型腔难以及时向轴套所在 的型腔内补充足够的铝液，最终成型的轴套表面往往会出现裂口、缝隙等缺陷，导致轮毂的 成型质量较差。 实用新型内容 [0005]本实用新型的目的是提供一种铝镶铝轮毂铸件，具有能够避免轴套表面因材料收 缩产生缺陷，保证轮毂的成型质量的优点。 [0006] 本实用新型的上述技术目的是通过以下技术方案得以实现的： [0007] 一种铝镶铝轮毂铸件，包括轴套、若干轮辐，所述轮辐环绕轴套分布，所述轴套包 括铝合金镶件和浇铸成型在铝合金镶件外的铝合金套筒，所述铝合金镶件呈圆筒状，所述 铝合金套筒的内壁与铝合金镶件的外壁紧密贴合。 [0008]通过采用上述技术方案，在模具中放入铝合金镶件，作为轴套的内环，浇铸时需要 成型的轴套的体积大大减小，使得轮辐所在的型腔能够及时向轴套所在的型腔内补充足够 的铝液，从而能够避免轴套表面因材料收缩产生缺陷，保证轮毂的成型质量。 [0009]进一步的，所述铝合金镶件的外壁上开设有第一缺槽，所述第一缺槽呈环形，第一 缺槽的轴线与铝合金镶件的轴线平行或重合。 [0010] 通过采用上述技术方案，浇注轮毂时，铸造铝合金将第一缺槽填充，成型得到的铝 合金套筒部分嵌于第一缺槽内，其与铝合金镶件之间无法沿轴套的轴线方向发生相对移 动，能够稳定连接。 [0011]进一步的，所述铝合金镶件的外壁上开设有排气槽，所述排气槽贯穿第一缺槽，排 气槽与铝合金镶件的端面连通。 [0012]通过采用上述技术方案，第一缺槽呈环形，槽底与铝合金镶件的外侧壁之间存在 一定的高度差，而铝液进入轴套所在的型腔内之后沿轴套的轴线方向漫延，其在进入第一 缺槽时难以将第一缺槽内的空气完全排出，第一缺槽的侧壁根部容易有空气残留，形成气 泡缺陷，故设置贯穿第一缺槽的排气槽，无法沿第一缺槽侧壁逸出的气泡进入排气槽内，随 着铝液将排气槽填充，气泡最终从铝合金镶件的端面排出，从而避免气泡残留。 [0013]进一步的，所述排气槽的侧壁倾斜设置，排气槽的槽口宽度大于槽底宽度。 [0014]通过采用上述技术方案，排气槽的侧壁倾斜，其槽口向两侧张开，使铝液能够更加 充分地将排气槽填充，排空排气槽内的空气。 [0015]进一步的，所述铝合金镶件的外壁上开设有第二缺槽，所述第二缺槽沿铝合金镶 件的长度方向设置，第二缺槽的横截面呈弓形。 [0016] 通过采用上述技术方案，浇注轮毂时，铸造铝合金将第二缺槽填充，成型得到的铝 合金套筒部分嵌于第二缺槽内，其与铝合金镶件之间无法沿轴套的周向发生相对移动，配 合更加稳定，能够更好地保持同步。 [0017] 进一步的，所述第二缺槽与第一缺槽连通。 [0018] 通过采用上述技术方案，第二缺槽与第一缺槽连通后，铝合金套筒上嵌入第二缺 槽的部分和嵌入第一缺槽的部分互为加强筋，能够更好地承力。 [0019] 进一步的，所述铝合金镶件的外壁上设有若干凸包，所述凸包与轮辐分别对应，凸 包背向铝合金镶件的一端延伸至轮辐内。 [0020] 通过采用上述技术方案，凸包延伸至轮辐内，使轮辐与铝合金镶件之间能够直接 着力，减轻铝合金套筒与铝合金镶件之间的相互作用力，从而使轴套的结构更加稳定。 [0021] 进一步的，所述铝合金镶件的外壁设有磨砂层。 [0022] 通过采用上述技术方案，对铝合金镶件的外壁做磨砂处理，形成磨砂层，使其表面 粗糙，浇注成型的铝合金套筒与铝合金镶件能够更好地结合在一起。 [0023]综上所述，本实用新型具有以下有益效果： [0024] 1.能够避免轴套表面因材料收缩产生缺陷，保证轮毂的成型质量； [0025] 2.通过设置第一缺槽和第二缺槽，使铝合金套筒与铝合金镶件无法沿轴套的轴向 和周向发生相对移动，稳定配合； [0026] 3.通过设置排气槽，能够将第一缺槽内的空气尽可能地排出，避免气泡缺陷。 附图说明 [0027]图1是背景技术中轮毂的结构示意图； [0028]图2是实施例的整体结构示意图； [0029]图3是实施例中铝合金镶件的结构示意图。 [0030]图中，1、轴套;2、轮辐;3、铝合金镶件;4、铝合金套筒;5、轮辋;31、第一缺槽;32、排 气槽;33、第二缺槽;34、凸包。 具体实施方式 [0031]以下结合附图对本实用新型作进一步详细说明。 [0032] 实施例： [0033] 一种铝镶铝轮毂铸件，如图2所示，包括圆筒状的轴套1和圆筒状的轮辋5,二者同 轴设置,通过轮辐2连接。其中，轴套1由铝合金镶件3和铝合金套筒4组成,铝合金套筒4包覆 在铝合金镶件3侧面，与铝合金镶件3同轴。轮辐2设有六根，沿轴套1的径线方向设置，环绕 轴套1的轴心均匀分布，且轮辐2一端与轮辋5的内侧壁相连，另一端与铝合金套筒4的外侧 壁相连。 [0034] 生产上述轮毂时，以铝合金镶件3作为型芯，将铝液直接浇铸在铝合金镶件3外。铝 合金套筒4的内壁与铝合金镶件3的外壁紧密贴合，且铝合金套筒4、轮辐2和轮辋5一体成 型。 [0035]如图3所示，铝合金镶件3的外侧壁做磨砂处理，形成磨砂层。浇注成型铝合金套筒 4 （参见图2）后，铝合金套筒4 （参见图2）与铝合金镶件3之间的连接更加紧密。 [0036]如图3所示，铝合金镶件3的外侧壁上开设有两条第一缺槽31、三条第二缺槽33和 三条排气槽32,并一体成型有六个凸包34。 [0037]如图3所示，第一缺槽31呈环形，与铝合金镶件3同轴，且两条第一缺槽31沿铝合金 镶件3的轴线方向排列在铝合金镶件3中下部。 [0038]如图3所示，六个凸包34位于铝合金镶件3的外侧壁中部，环绕铝合金镶件3的轴心 均匀分布，分别与六根轮辐2对应。此外，凸包34的高度大于铝合金套筒4（参见图2）的厚度， 其背向铝合金镶件3一端延伸至轮辐2（参见图2）内部。 [0039] 轮毂旋转时，铝合金镶件3可通过凸包34直接将扭矩传递至轮辐2上，减轻铝合金 镶件3与铝合金套筒4之间的压力。 [0040]如图3所示，三条第二缺槽33和三条排气槽32均与铝合金镶件3的轴线平行，沿铝 合金镶件3的周向间隔设置，分别位于相邻两个凸包34之间。 [0041]如图3所示，第二缺槽33的横截面呈弓形，同时与两条第一缺槽31连通。铝合金套 筒4 （参见图2）在浇注成型时，部分嵌于第一缺槽31和第二缺槽33内，与铝合金镶件3之间无 法沿轴套1 （参见图2）的轴向和周向发生相对移动。 [0042]如图3所示，排气槽32位于铝合金镶件3的外侧壁底部，其顶端与上层第一缺槽31 连通，中部贯穿下层第二缺槽33,底端与铝合金镶件3的底端端面连通。 [0043] 浇注成型铝合金套筒4时，第一缺槽31内的空气可以通过排气槽32排出，避免气泡 缺陷。 [0044]如图3所示，排气槽32的横截面呈梯形，其槽口宽度大于槽底宽度，能够更好地将 气泡排出。 [0045] 具体实施过程： [0046] 在模具中放入铝合金镶件3,作为轴套1的内环，浇铸时需要成型的轴套1的体积大 大减小，使得轮辐2所在的型腔能够及时向轴套1所在的型腔内补充足够的铝液，从而能够 避免轴套1表面因材料收缩产生缺陷，保证轮毂的成型质量。 [0047]本具体实施例仅仅是对本实用新型的解释，其并不是对本实用新型的限制，本领 域技术人员在阅读完本后可以根据需要对本实施例做出没有创造性贡献的修改，但 只要在本实用新型的权利要求范围内都受到专利法的保护。 [EN CN211195713U]: Technical field of aluminum inlaid aluminum wheel hub castings [0001] The utility model relates to the technical field of aluminum alloy castings, in particular to an aluminum inlaid aluminum wheel hub casting. Background technique [0002] Cast aluminum alloy is an aluminum alloy that is filled with molten metal to obtain parts of various shapes. It has good casting performance and can be made into parts with complex shapes. Because cast aluminum alloy has the advantages of low density, high specific strength, good corrosion resistance, good casting processability, and less restricted by the structural design of parts, it has been widely used in the aviation industry and civil industry for the manufacture of beams, Gas turbine blades, pump bodies, pylons, hubs, intake lips, engine casings, cylinder heads, gearboxes, pistons, instrument housings and turbocharger pump bodies. [0003] There is an automobile wheel hub, as shown in FIG. 1, which includes a rim 5, a spoke 2 and a sleeve 1, and the above-mentioned structures are arranged in order from the outside to the inside. This automobile wheel hub is a typical aluminum alloy casting, which is integrally formed by gravity casting. [0004] During the casting process, the molten aluminum enters the cavity of the mold, and its temperature is constantly decreasing, and the solidified cast aluminum alloy will shrink to a certain extent in volume. When the above-mentioned automobile hub is cast, the runner is connected to the cavity where the rim is located, and is far away from the cavity where the shaft sleeve is located. The vacancy caused by the shrinkage of the shaft sleeve can only be replenished by the aluminum liquid in the cavity where the spokes are located. Due to the large volume of the bushing, its cross-sectional area is much larger than the cross-sectional area of the spokes. It is difficult for the cavity where the spokes are located to replenish sufficient aluminum liquid in the cavity where the bushing is located, and cracks often appear on the surface of the final formed bushing. , Gaps and other defects, resulting in poor molding quality of the wheel hub. Utility model content [0005] The purpose of the present invention is to provide an aluminum-inlaid aluminum hub casting, which has the advantages of avoiding defects on the surface of the shaft sleeve due to material shrinkage and ensuring the quality of the hub. [0006] The above technical purpose of the present invention is achieved through the following technical solutions: [0007] An aluminum-inlaid aluminum wheel hub casting includes a bushing and a plurality of spokes, the spokes are distributed around the bushing, and the bushing includes an aluminum alloy insert and an aluminum alloy sleeve cast outside the aluminum alloy insert, The aluminum alloy insert is cylindrical, and the inner wall of the aluminum alloy sleeve is closely attached to the outer wall of the aluminum alloy insert. [0008] By adopting the above technical solution, an aluminum alloy insert is placed in the mold as the inner ring of the bushing, and the volume of the bushing that needs to be formed during casting is greatly reduced, so that the cavity where the spokes are located can be moved to the bushing in time Sufficient aluminum liquid is added to the cavity, so as to avoid defects on the surface of the sleeve due to material shrinkage and ensure the quality of the wheel hub. [0009] Further, the outer wall of the aluminum alloy insert is provided with a first notch, the first notch is ring-shaped, and the axis of the first notch is parallel or coincident with the axis of the aluminum alloy insert. [0010] By adopting the above technical solution, when casting the wheel hub, the cast aluminum alloy fills the first gap, and the molded aluminum alloy sleeve is partially embedded in the first gap, and the aluminum alloy insert cannot be positioned along the axis. The axial direction of the sleeve moves relatively, and the connection can be stabilized. [0011] Further, the outer wall of the aluminum alloy insert is provided with an exhaust groove, the exhaust groove penetrates the first gap, and the exhaust groove communicates with the end surface of the aluminum alloy insert. [0012] By adopting the above technical solution, the first groove is annular, and there is a gap between the groove bottom and the outer side wall of the aluminum alloy insert A certain height difference, and after the molten aluminum enters the cavity where the shaft sleeve is located, it spreads along the axis of the shaft sleeve. It is difficult to completely exhaust the air in the first groove when it enters the first groove. The roots of the side walls are prone to air residue and bubble defects. Therefore, an exhaust groove that penetrates the first groove is provided. The bubbles that cannot escape along the side wall of the first groove enter the exhaust groove. Filling, air bubbles are finally discharged from the end face of the aluminum alloy insert, thereby avoiding air bubbles remaining. [0013] Further, the side wall of the exhaust slot is inclined, and the width of the slot of the exhaust slot is greater than the width of the slot bottom. [0014] By adopting the above technical solution, the side wall of the exhaust groove is inclined, and its notches are opened to both sides, so that the aluminum liquid can more fully fill the exhaust groove and empty the air in the exhaust groove. [0015] Further, the outer wall of the aluminum alloy insert is provided with a second groove, the second groove is arranged along the length direction of the aluminum alloy insert, and the cross section of the second groove is arcuate. [0016] By adopting the above technical solution, when casting the wheel hub, the cast aluminum alloy fills the second gap, and the molded aluminum alloy sleeve is partially embedded in the second gap, and the aluminum alloy insert cannot be positioned along the axis. The relative movement of the sleeve occurs in the circumferential direction, the coordination is more stable, and the synchronization can be better maintained. [0017] Further, the second notch is in communication with the first notch. [0018] By adopting the above technical solution, after the second notch is connected to the first notch, the part of the aluminum alloy sleeve that is embedded in the second notch and the part that is embedded in the first notch are mutually reinforcing ribs, which can better Bearing force. [0019] Further, a plurality of convex hulls are provided on the outer wall of the aluminum alloy insert, and the convex hulls correspond to the spokes respectively, and the end of the convex hulls facing away from the aluminum alloy insert extends into the spokes. [0020] By adopting the above technical solution, the convex hull extends into the spokes, so that the spokes and the aluminum alloy inserts can be directly focused, and the interaction force between the aluminum alloy sleeve and the aluminum alloy inserts is reduced, so that the sleeve The structure is more stable. [0021] Further, the outer wall of the aluminum alloy insert is provided with a frosted layer. [0022] By adopting the above technical solution, the outer wall of the aluminum alloy insert is frosted to form a frosted layer to make the surface rough, and the cast aluminum alloy sleeve and the aluminum alloy insert can be better combined. [0023] In summary, the utility model has the following beneficial effects: [0024] 1. It is possible to avoid defects on the surface of the sleeve due to material shrinkage, and to ensure the forming quality of the hub; [0025] 2. By providing the first groove and the second groove, the aluminum alloy sleeve and the aluminum alloy insert cannot move relative to each other along the axial and circumferential directions of the sleeve, and the fit is stable; [0026] 3. By providing an exhaust groove, the air in the first groove can be exhausted as much as possible to avoid bubble defects. Description of the drawings [0027] FIG. 1 is a schematic diagram of the structure of the hub in the background art; [0028] FIG. 2 is a schematic diagram of the overall structure of the embodiment; [0029] FIG. 3 is a schematic structural view of an aluminum alloy insert in an embodiment. [0030] In the figure, 1, the sleeve; 2, the spokes; 3, the aluminum alloy insert; 4, the aluminum alloy sleeve; 5, the rim; 31, the first slot; 32, the exhaust groove; 33, the second Lack of groove; 34, convex hull. detailed description [0031] The following describes the utility model in further detail with reference to the accompanying drawings. [0032] Embodiment: [0033] An aluminum-inlaid aluminum wheel hub casting, as shown in Figure 2, includes a cylindrical sleeve 1 and a cylindrical rim 5, both of which are the same Shaft setting, connected by spokes 2. Among them, the shaft sleeve 1 is composed of an aluminum alloy insert 3 and an aluminum alloy sleeve 4. The aluminum alloy sleeve 4 is wrapped on the side of the aluminum alloy insert 3 and is coaxial with the aluminum alloy insert 3. There are six spokes 2 arranged along the radial direction of the shaft sleeve 1, evenly distributed around the axis of the shaft sleeve 1, and one end of the spoke 2 is connected with the inner side wall of the rim 5, and the other end is connected with the outer side wall of the aluminum alloy sleeve 4 . [0034] In the production of the above-mentioned hub, the aluminum alloy insert 3 is used as the core, and the molten aluminum is directly cast on the outside of the aluminum alloy insert 3. The inner wall of the aluminum alloy sleeve 4 is closely attached to the outer wall of the aluminum alloy insert 3, and the aluminum alloy sleeve 4, the spokes 2 and the rim 5 are integrally formed. [0035] As shown in FIG. 3, the outer side wall of the aluminum alloy insert 3 is frosted to form a frosted layer. After casting the aluminum alloy sleeve 4 (see Figure 2), the connection between the aluminum alloy sleeve 4 (see Figure 2) and the aluminum alloy insert 3 is closer. [0036] As shown in FIG. 3, the outer side wall of the aluminum alloy insert 3 is provided with two first grooves 31, three second grooves 33 and three exhaust grooves 32, and six convex hulls 34 are integrally formed. . [0037] As shown in FIG. 3, the first notch 31 is annular, coaxial with the aluminum alloy insert 3, and two first notches 31 are arranged in the aluminum alloy insert 3 along the axis of the aluminum alloy insert 3. Lower middle. [0038] As shown in FIG. 3, six convex hulls 34 are located in the middle of the outer side wall of the aluminum alloy insert 3, evenly distributed around the axis of the aluminum alloy insert 3, corresponding to the six spokes 2 respectively. In addition, the height of the convex hull 34 is greater than the thickness of the aluminum alloy sleeve 4 (see FIG. 2), and its end facing away from the aluminum alloy insert 3 extends to the inside of the spoke 2 (see FIG. 2). [0039] When the hub rotates, the aluminum alloy insert 3 can directly transmit torque to the spokes 2 through the convex hull 34, reducing the pressure between the aluminum alloy insert 3 and the aluminum alloy sleeve 4. [0040] As shown in FIG. 3, the three second grooves 33 and the three exhaust grooves 32 are all parallel to the axis of the aluminum alloy insert 3, and are arranged at intervals along the circumferential direction of the aluminum alloy insert 3, respectively located in two adjacent ones. Between the convex hull 34. [0041] As shown in FIG. 3, the cross section of the second notch 33 is arcuate, and it is in communication with the two first notches 31 at the same time. The aluminum alloy sleeve 4 (see Figure 2) is partially embedded in the first groove 31 and the second groove 33 during casting, and cannot be separated from the aluminum alloy insert 3 along the shaft sleeve 1 (see Figure 2). Relative movement occurs in the axial and circumferential directions. [0042] As shown in FIG. 3, the exhaust groove 32 is located at the bottom of the outer side wall of the aluminum alloy insert 3, the top end of which is connected to the upper first groove 31, the middle part penetrates the lower second groove 33, and the bottom end is connected to the aluminum alloy insert. The bottom end of the piece 3 is connected. [0043] When casting the aluminum alloy sleeve 4, the air in the first groove 31 can be discharged through the exhaust groove 32 to avoid bubble defects. [0044] As shown in FIG. 3, the cross section of the exhaust groove 32 is trapezoidal, and the width of the groove is larger than the width of the groove bottom, which can better discharge air bubbles. [0045] Specific implementation process: [0046] The aluminum alloy insert 3 is placed in the mold as the inner ring of the sleeve 1, and the volume of the sleeve 1 that needs to be formed during casting is greatly reduced, so that the cavity where the spoke 2 is located can be moved to the sleeve 1 in time Sufficient aluminum liquid is added to the cavity of the dies, so that defects on the surface of the sleeve 1 due to material shrinkage can be avoided, and the forming quality of the wheel hub can be ensured. [0047] This specific embodiment is only an explanation of the utility model, and it is not a limitation to the utility model. After reading the book, those skilled in the art can make modifications to this embodiment without creative contribution as needed, but as long as The scope of the claims of the utility model is protected by the patent law.
[DE DE102020106574A1]: Dichtungsvorrichtung und Wälzlagervorrichtung [JA JP2020148250A]: 密封装置及び転がり軸受装置 [EN KR20200110193A]: SEALING DEVICE AND ROLLING BEARING DEVICE [ZH CN111692200A]: 密封装置和滚动轴承装置 [KO KR20200110193A]: 밀봉 장치 및 구름 베어링 장치 | [DE DE102020106574A1]: Eine Dichtungsvorrichtung (46) enthält ein Dichtungsteil (50) und einen Abspritzring (52). Ein Labyrinthzwischenraum (70) ist in einem Teil eines Zwischenraums zwischen dem Dichtungsteil (50) und dem Abspritzring (52) bereitgestellt. Der Labyrinthzwischenraum (70) enthält einen Außenzwischenraum (72), der sich nach außen öffnet, einen Mittelzwischenraum (71), welcher kontinuierlich mit dem Außenzwischenraum (72) ist und dessen Flussdurchgangsrichtung sich mit der des Außenzwischenraums (72) schneidet, und einen Innenzwischenraum (73), welcher kontinuierlich mit dem Mittelzwischenraum (71) ist und dessen Flussdurchgangsrichtung sich mit der des Mittelzwischenraums (71) schneidet. Eine Öffnung (70a) des Außenzwischenraums (72) hat eine Abmessung von 0,3 mm oder größer oder 0,7 mm oder kleiner. Der Mittelzwischenraum (71) hat eine Länge von 3 mm oder länger in der Flussdurchgangsrichtung. Der Innenzwischenraum (73) hat eine Zwischenraumabmessung von 0,3 mm oder größer und 1,0 mm oder kleiner. [JA JP2020148250A]: 【課題】密封装置の内部に水が浸入するのを抑えることができると共に、密封装置の内部に水が浸入しても、その水が外部へ排出されやすくする。【解決手段】密封装置４６は、シール部材５０とスリンガ５２とを備え、これらの間の一部に外部からの水の浸入を抑制するラビリンス隙間７０が形成されている。ラビリンス隙間７０には、外部に向かって開口する外側隙間７１と、外側隙間７１と連続し流路方向が外側隙間７１と交差する中央隙間７２と、中央隙間７２と連続し流路方向が中央隙間７２と交差する内側隙間７３とが含まれている。外側隙間７１の開口７０ａの寸法は、０．３ミリメートル以上、０．７ミリメートル以下である。中央隙間７２の流路方向の長さＬ２は、３ミリメートル以上である。内側隙間７３の隙間寸法Ｈ３は、０．３ミリメートル以上、１．０ミリメートル以下である。【選択図】図４ [EN KR20200110193A]: The present invention relates to a sealing device (46) including a sealing member (50) and a slinger (52). A maze type gap (70) is provided in a part of a gap between the sealing member (50) and the slinger (52). The maze type gap (70) includes an external gap (72) open toward the outside, a central gap (71) continuous with the external gap (72) and having a flow path direction crossing that of the external gap (72), and an internal gap (73) continuous with the central gap (71) and having a flow path direction crossing that of the central gap (71). An opening (70a) of the external gap (72) has the dimension of 0.3 to 0.7 mm. The central gap (71) has the length of 3 mm or more in the flow path direction. Also, the internal gap (73) has a gap dimension of 0.3 to 1.0 mm. According to the present invention, water introduced into the sealing device can be easily discharged to the outside. [ZH CN111692200A]: 一种密封装置和滚动轴承装置。密封装置包括密封构件(50)和抛油环(52)。迷宫式间隙(70)被设置成密封构件(50)和抛油环(52)之间的间隙的一部分。迷宫式间隙(70)包括：外侧间隙(72)，其朝向外部开口；中央间隙(71)，其与外侧间隙(72)连续，并且其流路方向与外侧间隙(72)的交叉；和内侧间隙(73)，其与中央间隙(71)连续并且其流路方向与中央间隙(71)的交叉。外侧间隙(72)的开口(70a)具有0.3mm以上并且0.7mm以下的尺寸。中央间隙(71)在流路方向上具有3mm以上的长度。内侧间隙(73)具有0.3mm以上并且1.0mm以下的间隙尺寸。 [KO KR20200110193A]: 밀봉 장치(46)는 밀봉 부재(50) 및 슬링거(52)를 포함한다. 미로식 틈새(70)가 밀봉 부재(50)와 슬링거(52) 사이의 틈새의 일부에 제공된다. 미로식 틈새(70)는 외부를 향해 개방되는 외부 틈새(72), 외부 틈새(72)와 연속하고 유동 통로 방향이 외부 틈새(72)의 유동 통로 방향과 교차하는 중앙 틈새(71), 및 중앙 틈새(71)와 연속하고 유동 통로 방향이 중앙 틈새(71)의 유동 통로 방향과 교차하는 내부 틈새(73)를 포함한다. 외부 틈새(72)의 개구(70a)는 0.3 mm 이상 0.7 mm 이하의 치수를 갖는다. 중앙 틈새(71)는 유동 통로 방향으로 3 mm 이상의 길이를 갖는다. 내부 틈새(73)는 0.3 mm 이상 1.0 mm 이하의 틈새 치수를 갖는다. | US2020292002A1 | 2020-09-17 | US202016804122A | 2020-02-28 | JP2019045604A, 2019-03-13 | DE102020106574A1: 2020-09-17 JP2020148250A: 2020-09-17 US2020292002A1: 2020-09-17 CN111692200A: 2020-09-22 KR20200110193A: 2020-09-23 | JTEKT CORP | UEMOTO TAKAFUMI YAMAMOTO YUYA TODA TAKUYA NAKAJIMA SUGURU NAKAJIMA TAKESHI TAKAFUMI UEMOTO YUYA YAMAMOTO TAKUYA TODA SUGURU NAKAJIMA | F16C33/80: I B60B27/02: I F16C33/78: I F16J15/3256: I F16C19/18: I F16J15/3232: I F16J15/447: I | F16C19/18: I F16C33/7806: I F16C33/7816: I F16C33/7823: I F16C33/80: I B60B27/001: A B60B27/0073: A F16C19/186: I F16C33/7886: I F16C33/805: I F16J15/3232: I |  |  | [DE DE102020106574A1]: Dichtungsvorrichtung (46), gekennzeichnet durch Aufweisen von: einem ringförmigen Dichtungsteil (50), das auf einem Außenteil (12) montiert ist; und einem ringförmigen Abspritzring (52), der auf einem Innenteil (14) montiert ist, das relativ zu dem Außenteil (12) rotiert, wobei: ein Labyrinthzwischenraum (70) in einem Teil eines Zwischenraums zwischen dem ringförmigen Dichtungsteil (50) und dem ringförmigen Abspritzring (52) bereitgestellt ist; der Labyrinthzwischenraum (70) einen Außenzwischenraum (72), der nach außen offen ist, einen Mittelzwischenraum (71), welcher kontinuierlich mit dem Außenzwischenraum (72) ist und dessen Flussdurchgangsrichtung sich mit einer Flussdurchgangsrichtung des Außenzwischenraums (72) schneidet, und einen Innenzwischenraum (73), welcher kontinuierlich mit dem Mittelzwischenraum (71) ist und dessen Flussdurchgangsrichtung sich mit der Flussdurchgangsrichtung des Mittelzwischenraums (71) schneidet, enthält; eine Öffnung (70a) des Außenzwischenraums (72) eine Abmessung von 0,3 mm oder größer und 0,7 mm oder kleiner hat; der Mittelzwischenraum (71) eine Länge von 3 mm oder länger in der Flussdurchgangsrichtung hat; und der Innenzwischenraum (73) eine Zwischenraumabmessung von 0,3 mm oder größer und 1,0 mm oder kleiner hat. Dichtungsvorrichtung (46) gemäß Anspruch 1, dadurch gekennzeichnet, dass der Mittelzwischenraum (71) einer Zwischenraumabmessung von 0,3 mm oder größer und 1,0 mm oder kleiner hat. Dichtungsvorrichtung (46) gemäß Anspruch 1 oder 2, dadurch gekennzeichnet, dass der Innenzwischenraum (73) eine Länge von 2,5 mm oder länger in der Flussdurchgangsrichtung hat. Wälzlagervorrichtung (10), gekennzeichnet durch Aufweisen von: einem Außenteil (12); einem Innenteil (14); einer Mehrzahl von Wälzelementen (16), die zwischen dem Außenteil (12) und dem Innenteil (14) bereitgestellt ist; und einer Dichtungsvorrichtung (46, 48), die verhindert, dass fremde Objekte in einen Lagerinnenraum (20), welcher zwischen dem Außenteil (12) und dem Innenteil (14) ist und in welchem die Wälzelemente (16) bereitgestellt sind, eintreten, wobei die Dichtungsvorrichtung (46, 48) die Dichtungsvorrichtung (46) gemäß einem der Ansprüche 1 bis 3 ist. [EN KR20200110193A]: A sealing device (46), comprising: an annular sealing member (50) mounted on an outer member (12); And an annular slinger 52 mounted on the inner member 14 rotating with respect to the outer member 12, wherein the maze-type gap 70 is formed of a gap between the annular sealing member 50 and the annular slinger 52. Provided in some; The labyrinth-type gap 70 is an external gap 72 that is open toward the outside, a central gap 71 that is continuous with the exterior gap 72 and the flow path direction crosses the flow path direction of the external gap 72, and the center An inner gap 73 that is continuous with the gap 71 and the flow passage direction intersects the flow path direction of the central gap 71; The opening 70a of the outer gap 72 has a dimension of 0.3 mm or more and 0.7 mm or less; The central clearance 71 has a length of 3 mm or more in the flow passage direction; The sealing device (46), characterized in that the inner clearance (73) has a clearance dimension of 0.3 mm or more and 1.0 mm or less. The sealing device (46) according to claim 1, characterized in that the central clearance (71) has a clearance dimension of not less than 0.3 mm and not more than 1.0 mm. The sealing device (46) according to claim 1 or 2, characterized in that the inner clearance (73) has a length of at least 2.5 mm in the direction of the flow passage. A rolling bearing device (10) comprising: an outer member (12); Inner member 14; A plurality of rolling elements 16 provided between the outer member 12 and the inner member 14; And a sealing device (46, 48) that exists between the outer member (12) and the inner member (14) and prevents foreign matter from entering the bearing inner space (20) in which the rolling element (16) is provided, and sealing The rolling bearing device (10), characterized in that the device (46, 48) is a sealing device (46) according to any of the preceding claims. [JA JP2020148250A]: 外方部材に取り付けられる環状のシール部材と、前記外方部材に対して相対的に回転する内方部材に取り付けられる環状のスリンガとを備え、当該シール部材と当該スリンガとの間の一部に外部からの水の浸入を抑制するラビリンス隙間が形成されている、密封装置であって、 前記ラビリンス隙間には、外部に向かって開口する外側隙間と、当該外側隙間と連続し流路方向が当該外側隙間と交差する中央隙間と、当該中央隙間と連続し流路方向が当該中央隙間と交差する内側隙間と、が含まれていて、 前記外側隙間の前記開口の寸法は、0.3ミリメートル以上、0.7ミリメートル以下であり、 前記中央隙間の流路方向の長さは、3ミリメートル以上であり、 前記内側隙間の隙間寸法は、0.3ミリメートル以上、1.0ミリメートル以下である、密封装置。 前記中央隙間の隙間寸法は、0.3ミリメートル以上、1.0ミリメートル以下である、請求項1に記載の密封装置。 前記内側隙間の流路方向の長さは、2.5ミリメートル以上である、請求項1又は2に記載の密封装置。 外方部材と、内方部材と、当該外方部材と当該内方部材との間に設けられた複数の転動体と、当該外方部材と当該内方部材との間であって前記転動体が設けられている軸受内部空間に異物が浸入するのを防ぐ密封装置と、を備える転がり軸受装置であって、 前記密封装置が、請求項1~3のいずれか一項に記載の密封装置である、転がり軸受装置。 [ZH CN111692200A]: 1 .一种密封装置,其特征在于包括： 环形密封构件(50),所述环形密封构件(50)被安装在外部构件(12)上;和 环形抛油环(52)，所述环形抛油环(52)被安装在内部构件(14)上，所述内部构件(14) 相对于所述外部构件(12)旋转，其中： 迷宫式间隙(70)被设置成所述环形密封构件(50)和所述环形抛油环(52)之间的间隙 的一部分； 所述迷宫式间隙(70)包括:外侧间隙(72)，所述外侧间隙(72)朝向外部开口；中央间隙 (71)，所述中央间隙(71)与所述外侧间隙(72)连续，并且所述中央间隙(71)的流路方向与 所述外侧间隙(72)的流路方向交叉;和内侧间隙(73)，所述内侧间隙(73)与所述中央间隙 (71)连续，并且所述内侧间隙(73)的流路方向与所述中央间隙(71)的流路方向交叉； 所述外侧间隙(72)的开口 (70a)具有0.3mm以上并且0.7mm以下的尺寸； 所述中央间隙(71)在所述流路方向上具有3mm以上的长度;并且 所述内侧间隙(73)具有0.3mm以上并且1.0mm以下的间隙尺寸。 2 .根据权利要求1所述的密封装置，其特征在于，所述中央间隙(71)具有0.3mm以上并 且1.0mm以下的间隙尺寸。 3 .根据权利要求1或2所述的密封装置，其特征在于，所述内侧间隙(73)在所述流路方 向上具有2.5mm以上的长度。 4 .一种滚动轴承装置(10)，其特征在于包括： 外部构件(12)； 内部构件(14)； 多个滚动元件(16)，所述多个滚动元件(16)被设置在所述外部构件(12)和所述内部构 件(14)之间；和 密封装置,所述密封装置防止异物进入轴承内部空间(20)，所述轴承内部空间(20)在 所述外部构件(12)和所述内部构件(14)之间，并且在所述轴承内部空间(20)中设置所述滚 动元件(16)，其中 所述密封装置是根据权利要求1或2所述的密封装置。 [KO KR20200110193A]: 밀봉 장치(46)에 있어서, 외부 부재(12)에 장착되는 환형 밀봉 부재(50); 및 외부 부재(12)에 대해 회전하는 내부 부재(14)에 장착되는 환형 슬링거(52)를 포함하고, 미로식 틈새(70)가 환형 밀봉 부재(50)와 환형 슬링거(52) 사이의 틈새의 일부에 제공되며; 미로식 틈새(70)는 외부를 향해 개방되는 외부 틈새(72), 외부 틈새(72)와 연속하고 유동 통로 방향이 외부 틈새(72)의 유동 통로 방향과 교차하는 중앙 틈새(71), 및 중앙 틈새(71)와 연속하고 유동 통로 방향이 중앙 틈새(71)의 유동 통로 방향과 교차하는 내부 틈새(73)를 포함하고; 외부 틈새(72)의 개구(70a)는 0.3 mm 이상 0.7 mm 이하의 치수를 가지며; 중앙 틈새(71)는 유동 통로 방향으로 3 mm 이상의 길이를 갖고; 내부 틈새(73)는 0.3 mm 이상 1.0 mm 이하의 틈새 치수를 갖는 것을 특징으로 하는, 밀봉 장치(46). 제1항에 있어서, 중앙 틈새(71)는 0.3 mm 이상 1.0 mm 이하의 틈새 치수를 갖는 것을 특징으로 하는, 밀봉 장치(46). 제1항 또는 제2항에 있어서, 내부 틈새(73)는 유동 통로 방향으로 2.5 mm 이상의 길이를 갖는 것을 특징으로 하는, 밀봉 장치(46). 구름 베어링 장치(10)에 있어서, 외부 부재(12); 내부 부재(14); 외부 부재(12)와 내부 부재(14) 사이에 제공되는 복수의 구름 요소(16); 및 외부 부재(12)와 내부 부재(14) 사이에 존재하고 구름 요소(16)가 제공되는 베어링 내부 공간(20)으로 이물질이 유입되는 것을 방지하는 밀봉 장치(46, 48)를 포함하고, 밀봉 장치(46, 48)는 제1항 내지 제3항 중 어느 한 항에 따른 밀봉 장치(46)인 것을 특징으로 하는, 구름 베어링 장치(10). | [DE DE102020106574A1]: Hintergrund der Erfindung Gebiet der Erfindung Die Erfindung bezieht sich auf eine Dichtungsvorrichtung und eine Wälzlagervorrichtung, die eine Dichtungsvorrichtung hat. Beschreibung des Standes der Technik Fahrzeuge, sowie Autos, gebrauchen eine Radlagervorrichtung (Nabeneinheit), um ein Rad zu stützen. Die Radlagervorrichtung enthält ein Außenringteil (auch als ein Außenteil bezeichnet), das an einen Fahrzeugkörper montiert ist, ein Innenwellenteil (auch als ein Innenteil bezeichnet), auf welchem das Rad montiert ist, und eine Mehrzahl von Wälzelementen (Kugeln), die zwischen dem Außenringteil und dem Innenwellenteil angeordnet ist. Es ist notwendig zu verhindern, dass Wasser in einen Lagerinnenraum der Radlagervorrichtung, wo die Wälzelemente bereitgestellt sind, eintritt. In dem Fall einer Radlagervorrichtung enthält solches Wasser Schlamm. Um ein Eintreten von Wasser zu verhindern ist eine Dichtungsvorrichtung zwischen dem Außenringteil und dem Innenwellenteil bereitgestellt. Die veröffentlichte japanische Übersetzung der PCT-Anmeldung Nr. 2013-534301 (JP-A-2013-534301) offenbart eine Dichtungsvorrichtung, die auf einer Fahrzeugaußenseite (Außenseite) einer Radlagervorrichtung bereitgestellt ist. Zusammenfassung der Erfindung Wie in 5 gezeigt, hat die Dichtungsvorrichtung, die in JP-A-2013-534301 beschrieben ist, ein ringförmiges Dichtungsteil 91, das auf einer äußeren Umfangsfläche 90b eines Außenringteils 90 montiert ist, und einen ringförmigen Abspritzring 94, der auf einem Innenwellenteil 92 montiert ist. Das Dichtungsteil 91 hat eine Dichtungslippe 98 und die Dichtungslippe 98 ist in Kontakt mit einem Teil des Abspritzrings 94. Ein Labyrinthzwischenraum 96 ist zwischen einem Teil 91a des Dichtungsteils 92 und einem Teil 94a des Abspritzrings 94 gebildet. In regnerischen Regionen sind Straßen manchmal überflutet. Wenn ein Rad ins Wasser untergetaucht wird, kann mindestens ein Teil der Dichtungsvorrichtung in einer Umfangsrichtung (ein Teil davon auf einer Straßenoberflächenseite) unter Wasser sinken. Außerdem kann, wenn das Fahrzeug in einem stationären Zustand ist, Wasser durch den Labyrinthzwischenraum 96 durchlaufen und in die Dichtungsvorrichtung unter dem Einfluss (dem Druck) des Wassers, das die Straße flutet, eintreten. Das Wasser, das in das Innere eingetreten ist, enthält Schlamm. Wenn die Dichtungslippe 98 in Gleitkontakt mit dem Abspritzring 94 durch den Schlamm kommt, kann die Dichtungslippe 98 schneller verschleißen, was in einer Verschlechterung der Dichtungsleistung resultiert. Dann kann Wasser in einen Lagerinnenraum 105 zwischen dem Außenringteil 90 und dem Innenwellenteil 92 eintreten. Daher stellt die vorliegende Erfindung eine Dichtungsvorrichtung und eine Wälzlagervorrichtung bereit, die oder die jeweils beschränken können, dass Wasser in ein Inneres der Dichtungsvorrichtung eintritt, und die Wasser, das in das Innere der Dichtungsvorrichtung, falls überhaupt, eingetreten ist, nach Außen leicht entlassen können. Eine Dichtungsvorrichtung gemäß einem ersten Aspekt dieser Offenbarung enthält ein ringförmiges Dichtungsteil, das auf einem Außenteil montiert ist, und einen ringförmigen Abspritzring, der auf einem Innenteil, das relativ zu dem Außenteil rotiert, montiert ist. Ein Labyrinthzwischenraum ist in einem Teil eines Zwischenraums zwischen dem ringförmigen Dichtungsteil und dem ringförmigen Abspritzring bereitgestellt. Der Labyrinthzwischenraum enthält einen Außenzwischenraum, der sich nach außen öffnet, einen Mittelzwischenraum, welcher kontinuierlich mit dem Außenzwischenraum ist und dessen Flussdurchgangsrichtung sich mit einer Flussdurchgangsrichtung des Mittelzwischenraums schneidet, und einen Innenzwischenraum, welcher kontinuierlich mit dem Mittelzwischenraum ist und dessen Flussdurchgangsrichtung sich mit der Flussdurchgangsrichtung des Mittelzwischenraums schneidet. Eine Öffnung des Außenzwischenraums hat eine Abmessung von 0,3 mm oder größer und 0,7 mm oder kleiner. Der Mittelzwischenraum hat eine Länge von 3 mm oder länger in der Flussdurchgangsrichtung. Der Innenzwischenraum hat eine Zwischenraumabmessung von 0,3 mm oder größer und 1,0 mm oder kleiner. In dieser Dichtungsvorrichtung macht es der Labyrinthzwischenraum weniger wahrscheinlich, dass externes Wasser in das Innere der Dichtungsvorrichtung eintritt. Die Funktion der Beschränkung eines Eintretens von Wasser durch den Labyrinthzwischenraum ist in einem Zustand verbessert, in dem das Außenteil und das Innenteil relativ zueinander rotieren. Wenn die relative Rotation stoppt und außerdem das Fahrzeug in einer Umgebung ist, wo mindestens ein Teil der Dichtungsvorrichtung in der Umfangsrichtung unter Wasser ist, kann andererseits Wasser durch den Labyrinthzwischenraum durchlaufen und in das Innere der Dichtungsvorrichtung unter dem Einfluss eines Wasserdrucks von außen eintreten. Wenn die relative Rotation startet, ist Wasser, das in das Innere eingetreten ist, nach außen durch eine Zentrifugalkraft gefördert, jedoch ist das Wasser wegen des Einflusses des Wasserdrucks von außen schwierig zu entlassen. Jedoch ist ein Wasserfilm in dem Außenzwischenraum, dem Mittelzwischenraum und dem Innenzwischenraum des Labyrinthzwischenraums wegen der Abmessung dieser Teile, die wie oben beschrieben festgelegt sind, gebildet und dieser Wasserfilm kann eine Kraft gegen den Wasserdruck von außen ausüben. Wenn die relative Rotation in diesem Zustand startet, wirkt eine Zentrifugalkraft auch auf Wasser innerhalb des Labyrinthzwischenraums, was eine Entlassung des Wassers im Inneren nach außen hilft. Aus diesem Grund kann es beschränkt sein, dass Wasser in das Innere der Dichtungsvorrichtung eintritt, und Wasser, das in das Innere der Dichtungsvorrichtung eingetreten ist, kann leicht nach außen entlassen werden. Die „Flussdurchgangsrichtung“ meint eine Richtung, in welche Wasser fließt, wenn dieses durch den Labyrinthzwischenraums hindurchläuft. In dem obigen Aspekt kann der Mittelzwischenraum eine Zwischenraumabmessung von 0,3 mm oder größer und 1,0 mm oder kleiner haben. In diesem Fall kann die Funktion des Beschränkens eines Eintretens von Wasser, wie oben beschrieben, weiter verbessert werden und ein Wasserfilm, der in dem Mittelzwischenraum gebildet ist, ist wahrscheinlich erhalten. In dem obigen Aspekt kann der Innenzwischenraum eine Länge von 2,5 mm oder länger in der Flussdurchgangsrichtung haben. In diesem Fall kann die Funktion des Beschränkens eines Eintretens von Wasser, wie oben beschrieben, weiter verbessert werden, und ein Wasserfilm, der in dem Mittelzwischenraum gebildet ist, ist wahrscheinlich erhalten. Eine Wälzlagervorrichtung gemäß einem zweiten Aspekt dieser Offenbarung enthält: ein Außenteil; ein Innenteil; eine Mehrzahl von Wälzelementen, die zwischen dem Außenteil und dem Innenteil bereitgestellt ist; und eine Dichtungsvorrichtung, die verhindert, dass fremde Objekte in einen Lagerinnenraum, welcher zwischen dem Außenteil und dem Innenteil ist und in welchem die Wälzelemente bereitgestellt sind, eintreten. Die Dichtungsvorrichtung ist die Dichtungsvorrichtung gemäß dem ersten Aspekt. Diese Wälzlagervorrichtung kann beschränken, dass Wasser in das Innere der Dichtungsvorrichtung eintritt, und Wasser, das in das Innere der Dichtungsvorrichtung eingetreten ist, nach außen leicht entlassen. Die vorliegende Erfindung, die diese Aspekte hat, kann beschränken, dass Wasser in ein Inneres der Dichtungsvorrichtung eintritt und kann Wasser, das in ein Inneres der Dichtungsvorrichtung eingetreten ist, nach außen leicht entlassen. Figurenliste Merkmale, Vorteile und technische und industrielle Signifikanz von beispielhaften Ausführungsformen der Erfindung werden mit Bezug zu der begleitenden Zeichnung unten beschrieben werden, in welchen gleiche Bezugszeichen gleiche Elemente bezeichnen und wobei: 1 eine Schnittansicht ist, die ein Beispiel einer Wälzlagervorrichtung aufzeigt;2 eine Schnittansicht ist, die eine Außenseitendichtungsvorrichtung und eine Umgebung davon zeigt;3 eine Schnittansicht der Außenseitendichtungsvorrichtung ist;4 eine Schnittansicht ist, die einen Labyrinthzwischenraum und eine Umgebung davon zeigt; und5 eine Schnittansicht ist, die eine Dichtungsvorrichtung eines Standes der Technik zeigt. Detaillierte Beschreibung der Ausführungsbeispiele Wälzlagervorrichtung 1 ist eine Schnittansicht, die ein Beispiel einer Wälzlagervorrichtung aufzeigt. Eine Wälzlagervorrichtung 10 (im Nachfolgenden auch als eine „Lagervorrichtung 10“ bezeichnet), die in 1 gezeigt ist, ist auf einer Aufhängung (auch als ein „Gelenk“ bezeichnet) montiert, die in einem Fahrzeugkörper eines Fahrzeugs (Auto) bereitgestellt ist, und stützt rotierbar ein Rad. Die Lagervorrichtung 10 ist auch als eine Nabeneinheit bezeichnet. In dem Zustand, in dem die Lagervorrichtung 10 auf dem Fahrzeugkörper (Aufhängung) montiert ist, ist die rechte Seite in 1 eine Radseite und ist als eine Fahrzeugaußenseite bezeichnet. Die linke Seite in 1 ist eine Fahrzeugkörpermittenseite und als eine Fahrzeuginnenseite bezeichnet. Die Lagervorrichtung 10 enthält ein Außenringteil (auch als ein Außenteil bezeichnet) 12, ein Innenwellenteil (auch als ein Innenteil bezeichnet) 14 und eine Mehrzahl von Wälzelementen 16, die zwischen dem Außenringteil 12 und dem Innenwellenteil 14 bereitgestellt sind, auf. Die Wälzelemente 16 dieser Offenbarung sind Kugeln. In der Lagervorrichtung 10 dieser Offenbarung ist eine Axialrichtung eine Richtung parallel zu einer Mittellinie C der Lagervorrichtung 10 (im Nachfolgenden auch als eine „Lagermittellinie C“ bezeichnet). Die Axialrichtung der Lagervorrichtung 10 und eine Axialrichtung einer Dichtungsvorrichtung 46, die später beschrieben werden soll, stimmen miteinander überein. Die Axialrichtung der Lagervorrichtung 10 und die Axialrichtung der Dichtungsvorrichtung 46 werden jeweils einfach als eine „Axialrichtung“ bezeichnet. Eine Radialrichtung ist eine Richtung orthogonal zu der Lagermittellinie C. Die Radialrichtung der Lagervorrichtung 10 und eine Radialrichtung der Dichtungsvorrichtung 46, die später beschrieben werden soll, stimmen miteinander überein. Die Radialrichtung der Lagervorrichtung 10 und die Radialrichtung der Dichtungsvorrichtung 46 werden jeweils einfach als eine „Radialrichtung“ bezeichnet. Der Einfachheit der Beschreibung halber werden die Fahrzeugaußenseite und die Fahrzeuginnenseite als jeweils „eine Seite in der axialen Richtung“ und „die andere Seite in der axialen Richtung“ in dieser Offenbarung bezeichnet werden. Das Außenringteil 12 hat einen Außenringhauptkörper 22, der eine zylindrische Form hat, und einen Flansch 24, der sich von dem Außenringhauptkörper 22 zu einer radialen Außenseite erstreckt. Eine Außenringlaufbahnfläche 26 ist in einem Innenumfang des Außenringhauptkörpers 22 auf jeweils der einen Seite und der anderen Seite in der axialen Richtung gebildet. Der Flansch 24 ist auf das Gelenk (nicht gezeigt), das ein Fahrzeugkörperseitenteil ist, montiert. Die Lagervorrichtung 10, die das Außenringteil enthält, ist somit an dem Fahrzeugkörper befestigt. Jeweils ein Ende 28 des Außenringteils 12 auf der einen Seite in der axialen Richtung und ein Ende 30 davon auf der anderen Seite in der axialen Richtung hat eine zylindrische Form. Das Innenwellenteil 14 hat eine schaftförmige Nabenwelle 32 (Innenwelle) und einen Innenring 34, der auf der anderen Seite der Nabenwelle 32 in der axialen Richtung befestigt ist. Die Nabenwelle 32 hat einen Wellenhauptkörper 36, der radial innerhalb des Außenringteils 12 gelegen ist, und einen Flansch 38, der auf der einen Seite des Wellenhauptkörpers 36 in der axialen Richtung bereitgestellt ist. Der Wellenhauptkörper 36 ist ein Teil, der in der axialen Richtung länglich ist. Der Flansch 38 ist ein Teil, der sich von der einen Seite des Wellenhauptkörpers 36 in der axialen Richtung zu der radialen Außenseite erstreckt. Während dies nicht gezeigt ist, sind eine Bremsscheibe und ein Rad auf den Flansch 38 montiert. Der Innenring 34 ist ein ringförmiges Teil und ist aufgepasst und befestigt an einer Außenseite eines Teils 40 des Wellenhauptkörpers 36 auf der anderen Seite in der axialen Richtung. Eine Wellenlaufbahnfläche 42 ist auf einer äußeren Umfangsseite des Wellenhauptkörpers 36 gebildet und eine Innenringlaufbahnfläche 44 ist in einer äußeren Umfangsfläche des Innenrings 34 gebildet. Eine Mehrzahl von Wälzelementen 16 ist zwischen der Außenringlaufbahnfläche 26 und der Wellenlaufbahnfläche 42 auf der einen Seite in der axialen Richtung bereitgestellt. Eine Mehrzahl von Wälzelementen 16 ist zwischen der Außenringlaufbahnfläche 26 und der Innenringlaufbahnfläche 44 auf der anderen Seite in der axialen Richtung bereitgestellt. Die Wälzelemente 16 sind jeweils in zwei Reihen auf der einen Seite und der anderen Seite in der axialen Richtung bereitgestellt. Die Wälzelemente 16 in jeder Reihe sind durch einen Käfig gehalten. Diese Konfiguration erlaubt es dem Innenwellenteil 14 um die Lagermittellinie C relativ zu dem Außenringteil 12 zu rotieren. Ein ringförmiger Lagerinnenraum 20, wo die Wälzelemente 16 bereitgestellt sind, ist zwischen dem Außenringteil 12 und dem Innenwellenteil 14 gebildet. Um zu verhindern, das fremde Objekte, wie beispielsweise Wasser, in den Lagerinnenraum 20 von außen eintreten, enthält die Lagervorrichtung 10 zusätzlich ein Paar von Dichtungsvorrichtungen 46, 48. Die Dichtungsvorrichtung 46 ist zwischen dem Ende 28 des Außenringteils 12 auf der einen Seite in der axialen Richtung und dem Innenwellenteil 14 bereitgestellt. Die andere Dichtungsvorrichtung 48 ist zwischen dem Ende 30 des Außenringteils 12 auf der anderen Seite in der axialen Richtung und dem Innenwellenteil 14 (Innenring 34) bereitgestellt. Die Dichtungsvorrichtung 46 auf der einen Seite in der axialen Richtung ist auch als eine Außenseitendichtungsvorrichtung 46 bezeichnet. Die Dichtungsvorrichtung 48 auf der anderen Seite in der axialen Richtung ist auch als eine Innenseitendichtungsvorrichtung 48 bezeichnet. Außenseitedichtungsvorrichtung 46 2 ist eine Schnittansicht, die die Außenseitendichtungsvorrichtung 46 und eine Umgebung davon aufzeigt. 3 ist eine Schnittansicht der Außenseitendichtungsvorrichtung 46. Die Dichtungsvorrichtung 46 enthält ein ringförmiges Dichtungsteil 50 und einen ringförmiger Abspritzring 52. Das Dichtungsteil 50 ist auf das Außenringteil 12 montiert. Der Abspritzring 52 ist auf das Innenwellenteil 14 montiert und rotiert mit dem Innenwellenteil 14. In 3 hat das Dichtungsteil 50 einen Metallkern (Metallring) 80 und einen Kautschukdichtungsteil 81. Das Dichtungsteil 81 ist an dem Kern 80 durch Vulkanisierungshaftung befestigt. Der Kern 80 hat einen zylindrischen Teil 80a, der eine zylindrische Form hat, und einen ringförmigen Teil 80b, der sich von einem Ende 80a-1 des zylindrischen Teils 80a auf der einen Seite in der axialen Richtung zu einer radialen Innenseite erstreckt. Das Dichtungsteil 50 ist an dem Außenringteil 12 befestigt, wenn der zylindrische Teil 80a auf das Ende 28 des Außenringteils 12 mit Übermaß aufgepasst ist. Das Dichtungsteil 81 hat einen zylindrischen Deckelteil 81a, der den zylindrischen Teil 80a bedeckt, einen ringförmigen Deckelteil 81b, der den ringförmigen Teil 80b bedeckt, Dichtungslippen 58, 59, die bereitgestellt sind, um sich von dem ringförmigen Deckelteil 81b zu erstrecken, und eine Innenrinne 81c. Die Dichtungslippe (Axiallippe) 58 ist bereitgestellt, um sich hauptsächlich in der Axialrichtung zu erstrecken und ist in Kontakt mit einem Teil (erster Radialteil 62) des Abspritzrings 52. Die Dichtungslippe (Radiallippe) 59 ist bereitgestellt, um sich hauptsächlich in der radialen Richtung zu erstrecken. Während die Dichtungslippe (Radiallippe) 59 in Kontakt mit einem anderen Teil (Abspritzringbefestigungsteil) des Abspritzrings 52 sein kann, ist die Dichtungslippe 59 dieser Offenbarung in der Nähe dieses Teils bereitgestellt, wobei ein kleiner Zwischenraum dazwischen belassen ist. Die Innenrinne 81c ist bereitgestellt, um integral mit einem Abschnitt 81b-1 des ringförmigen Deckelteils 81b zu sein. Die Innenrinne 81c ist radial außerhalb der Dichtungslippe 58 gelegen. Die Innenrinne 81c hat einen zylindrischen Boden 81d, der sich von dem ringförmigen Deckelteil 81b zu der einen Seite in der axialen Richtung erstreckt und eine ringförmige Seitenwand 81e, die sich von einem Ende des Bodens 81d auf der einen Seite in der axialen Richtung zu der radialen Außenseite erstreckt. Die Innenrinne 81c ist innerhalb der Dichtungsvorrichtung 46 durch den Abschnitt 81b-1 des Deckelteils 81b, den Boden 81d und die Seitenwand 81e gebildet. Die Seitenwand 81e bildet eine Seitenwand der Innenrinne 81c auf der einen Seite in der axialen Richtung. Der Abschnitt 81b-1 des Deckelteils 81b bildet eine Seitenwand der Innenrinne 81c auf der anderen Seite in der axialen Richtung. Der Boden 81d bildet eine Bodenwand der Innenrinne 81c. Die Innenrinne 81c ist als eine Umfangsnut, die zu der radialen Außenseite geöffnet ist, gebildet. Die Innenrinne 81c ist radial innerhalb einer Innenöffnung 70b eines Labyrinthzwischenraums 70, der später beschrieben werden soll, gelegen. Die Öffnung 70b öffnet sich zu der radialen Innenseite. Fremde Objekte, wie beispielsweise Wasser, die durch den Labyrinthzwischenraum 70 durchgelaufen sind, sind durch die Innenrinne 81c gefangen. Daher erreichen fremde Objekte, wie beispielsweise Wasser, nicht direkt den Kontaktteil zwischen der Dichtungslippe 58 und dem Abspritzring 52 (erster Radialteil 62). Das Dichtungsteil 50 hat zusätzlich einen Groß-Durchmesserteil 53, der einen größeren Außendurchmesser als der zylindrische Deckelteil 81a hat. Der Groß-Durchmesserteil 53 ist ein Teil, der kontinuierlich mit der anderen Seite des Deckelteils 81a in der axialen Richtung ist und durch einen Teil des Dichtungsteils 81 gebildet ist. Der Groß-Durchmesserteil 53 bedeckt zusammen mit dem Deckelteil 81a den zylindrischen Teil 80a. Der Außendurchmesser des Groß-Durchmesserteils 53 ist größer als der Außendurchmesser eines Teils 12b einer äußeren Umfangsfläche 12f des Außenringteils 12 (Ende 28) auf welchem das Dichtungsteil 50 montiert ist. Somit sieht, bei Betrachtung in einer Richtung entlang der äußeren Umfangsfläche 12f von der anderen Seite zu der einen Seite in der axialen Richtung, der Groß-Durchmesserteil 53 wie eine Wand aus. Der zylindrische Dichtungsbefestigungsteil 54 ist durch den zylindrischen Deckelteil 81a des Dichtungsteils 81 und den zylindrischen Teil 80a des Kerns 80 gebildet. Der Dichtungsbefestigungsteil 54 ist auf den Teil 12b der äußeren Umfangsfläche 12f des Außenringteils 12 montiert. Der Dichtungshauptkörper 56 ist durch den Deckelteil 81b, die Dichtungslippen 58, 59 und die Innenrinne 81c des Dichtungsteils 81 und den ringförmigen Teil 80b des Kerns 80 gebildet. Der Abspritzring 52 hat einen Abspritzringbefestigungsteil 60, einen ersten Radialteil 62, einen ersten Axialteil 64, einen zweiten Radialteil 66 und einen zweiten Axialteil 68 in dieser Reihenfolge von innen nach außen in der radialen Richtung. Der Abspritzringbefestigungsteil 60 ist ein zylindrisches Teil. Der Abspritzringbefestigungsteil 60 ist auf einem Teil 14a der äußeren Umfangsfläche 14f des Innenwellenteils 14 montiert. Der Abspritzring 52 ist an dem Innenwellenteil 14 befestigt, wenn der Abspritzringbefestigungsteil 60 auf den Teil 14a mit Übermaß aufgepasst ist. Der erste Radialteil 62 hat einen konischen ersten Abschnitt 62p und einen ringförmigen zweiten Abschnitt 62q. Der erste Abschnitt 62p ist ein Abschnitt, der zu der radialen Außenseite gerichtet ist, während dieser sich von einem Ende 60a des Abspritzringbefestigungsteils 60 auf der einen Seite in der axialen Richtung zu der einen Seite in der axialen Richtung erstreckt. Der zweite Abschnitt 62q ist ein Abschnitt, der sich von dem ersten Abschnitt 62p zu der radialen Außenseite erstreckt. Die Dichtungslippe 58 ist in Kontakt mit dem zweiten Abschnitt 62q. Ein Zwischenraum 79 ist zwischen dem zweiten Abschnitt 62q und der Innenrinne 81c bereitgestellt. Somit ist der erste Radialteil 62 ein Teil, welcher sich von dem Ende 60a des Abspritzringbefestigungsteils 60 auf der einen Seite in der axialen Richtung zu der radialen Außenseite erstreckt und mit welchem die Dichtungslippe 58 in Kontakt ist. Der erste Axialteil 64 ist ein zylindrisches Teil, der sich von einem Ende 62a des ersten Radialteils 60 auf der radialen Außenseite zu der anderen Seite in der axialen Richtung erstreckt. Der erste Axialteil 64 ist an solch einer Position gelegen, um von der radialen Außenseite einen Bereich zu bedecken, der größer als der Großteil der Innenrinne 81c ist. Der Außendurchmesser des ersten Axialteils 64 und der Außendurchmesser einer gestuften Fläche 14h des Innenwellenteils 14 an einem Ende auf der Außenseite in der axialen Richtung sind festgelegt, um (im Wesentlichen) gleich zu sein. Die gestufte Fläche 14h wird später beschrieben werden. Der zweite Radialteil 66 ist ein ringförmiges Teil, der sich von einem Ende 64a des ersten Axialteils 64 auf der anderen Seite in der axialen Richtung zu der radialen Außenseite erstreckt. Der zweite Radialteil 66 ist an solch einer Position gelegen, um dem Deckelteil 81b in der axialen Richtung über einen Zwischenraum (dritter Zwischenraum) 73 zugewandt zu sein. Ein Ende des Zwischenraums 63 auf der radialen Innenseite bildet die Innenöffnung 70b des Labyrinthzwischenraums 70. Eine Außenöffnung des Labyrinthzwischenraums 70, die gegenüber der Öffnung 70b ist, ist durch das Bezugszeichen 70a gekennzeichnet. Die Innenrinne 81c ist radial innerhalb von und direkt unter dem Zwischenraum 73 gelegen. Der zweite Axialteil 68 ist ein zylindrisches Teil, der sich von einem Ende 66a des zweiten Radialteils 66 auf der radialen Außenseite zu der anderen Seite in der axialen Richtung erstreckt. Der zweite Axialteil 68 ist an solch einer Position gelegen, um dem Dichtungsbefestigungsteil 54 in der radialen Richtung über einen Zwischenraum (ersten Zwischenraum) 71 zugewandt zu sein. Ein Ende 68a des zweiten Axialteils 68 auf der Außenseite in der axialen Richtung und der Groß-Durchmesserteil 53 des Dichtungsteils 50 sind einander in der axialen Richtung über einen Zwischenraum (zweiten Zwischenraum) 72 zugewandt. Der zweite Zwischenraum 72 öffnet sich zu der radialen Außenseite. Ein oberes Ende des zweiten Zwischenraums 72 bildet die Außenöffnung 70a des Labyrinthzwischenraums 70. In der Dichtungsvorrichtung 46 dieser Offenbarung sind der erste Zwischenraum 71 und der zweite Zwischenraum 72 miteinander verbunden und der erste Zwischenraum 71 ist zusätzlich mit dem dritten Zwischenraum 73 verbunden. Somit enthält der Labyrinthzwischenraum 70 den ersten Zwischenraum 71, den zweiten Zwischenraum 72 und den dritten Zwischenraum 73. Die spezifischen Abmessungen etc. des Labyrinthzwischenraums 70 werden später beschrieben. Eine äußere Umfangsfläche 53f des Groß-Durchmesserteils 53 des Dichtungsteils 50 und eine äußere Umfangsfläche 68f des zweiten Axialteils 60 des Abspritzrings 52 sind im Durchmesser äquivalent (im Wesentlichen gleich). Die Bedeutung von äquivalent sein im Durchmesser kann hier nicht nur enthalten, das zwei Durchmesser exakt gleich sind, sondern auch, das zwei Durchmesser etwas unterschiedlich voneinander sind. Die Durchmesser der äußeren Umfangsfläche 53f des Groß-Durchmesserteils 53 und der äußeren Umfangsfläche 68f des zweiten Axialteils 68 können unterschiedlich voneinander innerhalb eines Bereichs sein, der Herstellungsfehler von jeweils dem Dichtungsteil 50 und dem Abspritzring 52 und Montierabmessungsfehler bei der Montage von diesen Teilen (wegen elastischer Deformation) berücksichtigt. Die äußere Umfangsfläche 53f des Groß-Durchmesserteils 53 kann etwas größer im Durchmesser als die äußere Umfangsfläche 68f des zweiten Axialteils 68 sein, oder umgekehrt. „Etwas“ meint als eine Orientierungshilfe zum Beispiel einen Wert kleiner als 1% des Durchmessers der äußeren Umfangsfläche 68f. Wenn das Fahrzeug unterwegs ist, wird hier Wasser auf der Straßenoberfläche verspritzt und fließt auf der äußeren Umfangsseite der Lagervorrichtung 10 (siehe 2). Somit dient die äußere Umfangsseite des Außenringteils 12 als ein Flussdurchgang für Wasser, um durchzufließen. Dieses Wasser enthält Schlamm. Ein Bereich des Flussdurchgangs, in welchem die Dichtungsvorrichtung 46 bereitgestellt ist, wird beschrieben werden. In 3 bilden ein Bereich K1 radial außerhalb des Groß-Durchmesserteils 53 des Dichtungsteils 50 und ein Bereich K2 radial außerhalb des zweiten Axialteils 68 des Abspritzrings 52 ein Außenseitenflussdurchgang 74, der radial außerhalb der Dichtungsvorrichtung 56 gelegen ist. Der Außenseitenflussdurchgang 74 ist ein kontinuierlicher Flussdurchgang, der sich in einer geraden Linie entlang der Axialrichtung erstreckt. Das heißt, dass in dem Außenseitenflussdurchgang 74 keine Wand orthogonal zu der axialen Richtung ist, die signifikant den Fluss von Wasser hindert. Wie oben beschrieben sind die äußere Umfangsfläche 53f des Groß-Durchmesserteils 53 und die äußere Umfangsfläche 68f des zweiten Axialteils 68 äquivalent (im Wesentlichen gleich) im Durchmesser. Daher sind die äußere Umfangsfläche 53f des Groß-Durchmesserteils 53 und die äußere Umfangsfläche 68f des zweiten Axialteils 68 in einer Flussdurchgangsfläche 74a des kontinuierlichen Außenseitenflussdurchgangs 74, der sich in einer geraden Linie entlang der Axialrichtung erstreckt, enthalten. Externes Wasser kann in einer geraden Linie entlang der Axialrichtung, entlang der Flussdurchgangsfläche 74a, die die äußeren Umfangsfläche 53f des Groß-Durchmesserteils 53 enthält und die Umfangsfläche 68f des zweiten Axialteils 68 enthält, fließen. Äußere Rinnenstruktur 78 Wie in 2 gezeigt enthält die Lagervorrichtung 10 dieser Offenbarung eine äußere Rinnenstruktur 78, die durch einen Teil des Innenwellenteils 14 und einen Teil der Dichtungsvorrichtung 46 gebildet ist. Die Rinnenstruktur 78 ist als eine Umfangsnut, die zu der radialen Außenseite offen ist, gebildet. Die spezifische Konfiguration der Rinnenstruktur 78 wird beschrieben werden. Wie oben beschrieben hat das Innenwellenteil 14 den Wellenhauptkörper 36 und den Flansch 38. Der Wellenhauptkörper 36 hat den Teil 14a der äußeren Umfangsfläche des Innenwellenteils 14, an welchem der Abspritzringbefestigungsteil 60 an dem Innenwellenteil 14 befestigt ist. Der Flansch 38 ist ein Teil, der sich von der einen Seite des Wellenhauptkörpers 36 in der axialen Richtung zu der radialen Außenseite erstreckt. Der Flansch 38 hat eine ringförmige Wandfläche 14g, die sich von dem Teil 14a der äußeren Umfangsfläche des Innenwellenteils 14 zu der radialen Außenseite erstreckt, und die gestufte Fläche 14h, die sich von einem Ende 14g-1 der Wandfläche 14g auf der radialen Außenseite zu der einen Seite in der axialen Richtung erstreckt. Die gestufte Fläche 14h ist eine Fläche auf welcher der Außendurchmesser graduell zu der einen Seite in der axialen Richtung vergrößert ist. Der erste Radialteil 62 des Abspritzrings 52 hat eine Kontaktfläche 76, die in Kontakt mit der ringförmigen Wandfläche 14g ist. In dieser Offenbarung bildet eine Seitenfläche des ringförmigen zweiten Abschnitts 62q auf der einen Seite in der axialen Richtung die Kontaktfläche 76. Eine äußere Umfangsfläche 64f des ersten Axialteils 64 des Abspritzrings 52 und die gestufte Fläche 14h des Flansches 38 bilden eine Bodenfläche 78a der gemeinsamen Rinnenstruktur 78. Somit sind die äußere Umfangsfläche 64f des ersten Axialteils 64 und die gestufte Fläche 14h des Flansches 38 in der Bodenfläche 78a der Rinnenstruktur 78 enthalten. Wie oben beschrieben sind der Außendurchmesser der äußeren Umfangsfläche 64f des ersten Axialteils 64 und der Außendurchmesser der gestuften Fläche 14h an dem Ende auf der anderen Seite in der axialen Richtung festgelegt (im Wesentlichen) gleich zu sein. Wie in 2 gezeigt können die Außendurchmesser der äußeren Umfangsfläche 64f und der gestuften Fläche 14h exakt die gleichen sein, aber sie können auch unterschiedliche voneinander innerhalb des Bereichs des Wertes der Plattendicke des ersten Axialteils 64 sein. Somit ist die Bodenfläche 78a, die kontinuierlich in der axialen Richtung ist, durch die äußere Umfangsfläche 64f des ersten Axialteils 64 und die gestufte Fläche 14h gebildet. Die Rinnenstruktur 78 kann externes Wasser auffangen. Insbesondere kann die Rinnenstruktur 78 Wasser auffangen, das zu der einen Seite in der axialen Richtung entlang der äußeren Umfangsseite der Lagervorrichtung 10 geflossen ist. Wasser, das durch die Rinnenstruktur 78 aufgefangen ist, fließt entlang der Umfangsnut der Rinnenstruktur 78 herunter und fällt auf die Straßenfläche. Spezifische Konfiguration des Labyrinths Zwischenraums 4 ist eine Schnittansicht, die den Labyrinthzwischenraum 70 und eine Umgebung davon zeigt. Der Labyrinthzwischenraum 70, der ein Eintreten von externem Wasser beschränkt, ist in der Dichtungsvorrichtung 46 zwischen dem Dichtungsteil 50 und einem Teil des Abspritzrings 52 gebildet. Wie oben beschrieben enthält der Labyrinthzwischenraum 70 den ersten Zwischenraum 71, den zweiten Zwischenraum 72 und den dritten Zwischenraum 73. Der zweite Zwischenraum 72 ist zu der Außenseite offen. Im Nachfolgenden wird der zweite Zwischenraum 72 auch als ein „Außenzwischenraum 72“ bezeichnet werden. Der dritte Zwischenraum 73 öffnet sich zu der Innenseite der Dichtungsvorrichtung 46. Im Nachfolgenden wird der dritte Zwischenraum 73 auch als ein „Innenzwischenraum 73“ bezeichnet. Der erste Zwischenraum 71 ist ein Zwischenraum, der zwischen dem Außenzwischenraum 72 und dem Innenzwischenraum 73 gelegen ist und ist sowohl mit dem Außenzwischenraum 72 als auch dem Innenzwischenraum 73 kontinuierlich. Im Nachfolgenden wird der erste Zwischenraum 71 auch als ein „Mittelzwischenraum 71“ bezeichnet werden. Die Öffnung auf der Außenseite des Außenzwischenraums 72 ist durch das Bezugszeichen 70a gekennzeichnet. Die Öffnung in dem Innenzwischenraum 73 auf der Innenseite der Dichtungsvorrichtung 46 ist durch das Bezugszeichen 70b gekennzeichnet. Die Öffnung in dem Innenzwischenraum 73 auf der Innenseite der Dichtungsvorrichtung 46 ist durch das Bezugszeichen 70b gekennzeichnet. Der Innenzwischenraum 73 ist kontinuierlich mit dem Mittelzwischenraum 71 und die Flussdurchgangsrichtung des Innenzwischenraums 73 ist orthogonal zu der des Mittelzwischenraums 71. Der Mittelzwischenraum 71 ist kontinuierlich mit dem Außenzwischenraum 72 und die Flussdurchgangsrichtung des Mittelzwischenraums 71 ist orthogonal zu der des Außenzwischenraums 72. Die „Flussdurchgangsrichtung“ meint eine Richtung, in welche Wasser fließt, wenn dieses durch den Labyrinthzwischenraum 70 durchläuft. Die Flussdurchgangsrichtung des Außenzwischenraums 72 sollte mindestens eine radiale Komponente haben und stimmt mit der radialen Richtung in dieser Offenbarung überein. Die Flussdurchgangsrichtung des Innenzwischenraums 73 sollte mindestens eine radiale Komponente haben und stimmt mit der Radialrichtung in dieser Offenbarung überein. Die Flussdurchgangsrichtung des Mittelzwischenraums 71 sollte mindestens eine axiale Komponente haben und stimmt mit der Axialrichtung in dieser Offenbarung überein. Eine Abmessung (in der axialen Richtung) H1 der Öffnung 70a des Außenzwischenraums 72 ist festgelegt 0,3 mm oder größer und 0,7 mm oder kleiner zu sein (0,3 mm ≤ H1 ≤ 0,7 mm). Wie in 4 gezeigt ist der Außenzwischenraum 72 durch einen ringförmigen kleinen Raum gebildet. Der Außenzwischenraum 72 hat eine Form, die in einer geraden Linie in der Flussdurchgangsrichtung weitergeführt ist. Somit ist die Zwischenraumabmessung (in der axialen Richtung) des Außenzwischenraums 72 konstant entlang der radialen Richtung und gleich zu der Abmessung H1 der Öffnung 70a. Eine Länge (in der radialen Richtung) L1 des Außenzwischenraums 72 in der Flussdurchgangsrichtung ist die Distanz von der Öffnung 70a zu einer äußeren Umfangsfläche des Dichtungsbefestigungsteils 74 (des zylindrischen Deckelteils 81a). Die Länge L1 ist gleich der Summe einer Dickenabmessung (in der radialen Richtung) t des zweiten Axialteils 68 des Abspritzrings 52 und einer Zwischenraumabmessung (in der radialen Richtung) H2 des Mittelzwischenraums 71 (L1 = t + H2). Die Zwischenraumabmessung (in der radialen Richtung) H2 des Mittelzwischenraums 71 ist festgelegt 0,3 mm oder größer und 1,0 mm oder kleiner zu sein (0,3 mm ≤ H2 ≤ 1,0 mm). Wie in 4 gezeigt ist der Mittelzwischenraum 71 durch einen zylindrischen kleinen Zwischenraum gebildet. Der Mittelzwischenraum 71 hat eine Form, die in einer geraden Linie in der Flussdurchgangsrichtung weitergeführt ist. Es ist bevorzugt, dass eine Länge (in der axi
[JA JP2020143703A]: 車輪用軸受装置 [EN JP2020143703A]: BEARING DEVICE FOR WHEEL | [JA JP2020143703A]: 【課題】泥水等の異物の軸受内部への侵入を防止することができるアウター側シールを備えた車輪用軸受装置を提供する。【解決手段】アウター側シール部材７が、外輪２に嵌合される芯金８と、芯金８に接合されるシール体１０と、ハブ輪３に嵌合されてシール体１０が摺接する金属環９とを有する、車輪用軸受装置において、シール体１０は、外輪の２アウター側端部では外輪２の外周面２ｅよりも径方向外側に突出すると共に、金属環９よりも径方向外側では芯金８からアウター側に延びており、金属環９には、径方向外側に延びて、かつ、シール体１０のうち芯金からアウター側に延びている部分と径方向隙間を介して対向する第１壁部１１ｂが設けられている。【選択図】図２ [EN JP2020143703A]: To provide a bearing device for a wheel including an outer side seal which can prevent entry of foreign objects, such as mud water, into a bearing.SOLUTION: In a bearing device for a wheel, an outer side seal member 7 has: a core grid 8 which fits in an outer ring 2; a seal body 10 which is joined to the core grid 8; and a metal ring 9 which fits in a hub ring 3 and with which the seal body 10 slidably contacts. The seal body 10 protrudes to the radial outer side of an outer peripheral surface 2e of the outer ring 2 at an outer side end part of the outer ring 2 and extends from the core grid 8 to the outer side at the radial outer side of the metal ring 9. The metal ring 9 is provided with a first wall part 11b which extends to the radial outer side and faces a portion of the seal body 10, which extends from the core grid to the outer side, through a radial gap.SELECTED DRAWING: Figure 2 | JP2020143703A | 2020-09-10 | JP2019039079A | 2019-03-04 | JP2019039079A, 2019-03-04 | JP2020143703A: 2020-09-10 | NTN TOYO BEARING CO LTD | WATANABE TSUKASA MATSUKI MASAAKI | F16C33/78: I B60B35/02: I F16C19/18: I F16C33/80: I F16J15/3232: I F16J15/447: I
[KO KR20200098266A]: ABS 장치와 ABS 장치에 제공되는 베어링 구조 [EN KR20200098266A]: ABS ABS ABS device and bearing structure provided in ABS device | [KO KR20200098266A]: 본 발명은 ABS 장치와 ABS 장치에 제공되는 베어링 구조에 관한 것으로, 브레이크에 의해 액슬의 회전수가 감속될 때, 액슬이 락되는 것을 방지하는 ABS 장치에 있어서, 액슬은, 휠과 접하고, 브레이크와 마찰하는 디스크가 구비된 외측회전부와, 너클에 위치고정되고 외측회전부가 회전가능하게 장착되는 베어링부를 포함하며, 액슬이 연결된 너클에 구비된 휠속센서와 베어링부 회전중심축 상에 구비된 자이로센서에서 발생된 신호로부터 액슬의 회전 속도와 너클의 회전속도를 산출하고, 액슬의 회전 속도에서 너클의 회전 속도를 뺀 값인 회전속도 보정 값에 따라 브레이크의 작동이 제어되며, 지면 상태 및 주행 상황에 따라 너클에 회전이 발생되더라도, ABS 장치의 작동 조건인 타이어 슬립 또는 휠락 발생 가능성을 오판하지 않게 되는, ABS 장치와 ABS 장치에 제공되는 베어링 구조를 제공한다. [EN KR20200098266A]: The present invention relates to an ABS device and a bearing structure provided in the ABS device. The ABS device is able to prevent an axle from being locked when the rev count of the axle is reduced by a brake. The axle comprises: an external rotation unit coming in contact with a wheel, and having a disc in friction with a brake; and a bearing unit fixed on a knuckle and having an external rotation unit rotatably mounted thereon. The present invention is able to calculate the rotary speed of the axle and the rotary speed of the knuckle from signals from a wheel speed sensor placed on the knuckle to which the axle is connected and from a gyro sensor placed on a rotary central shaft of the bearing unit, to control the operation of the brake in accordance with a rotary speed correction value, which is obtained by subtracting the rotary speed of the knuckle from the rotary speed of the axle, and to prevent the misjudgment of the possibility of a tire slip or wheel lock, which are an operational condition for the ABS device, even if a rotation occurs on the knuckle in accordance with the ground surface condition and the driving situation. | KR20200098266A | 2020-08-20 | KR20190016169A | 2019-02-12 | KR20190016169A, 2019-02-12 | KR20200098266A: 2020-08-20 | HYUNDAI MOTOR CO LTD KIA MOTORS CORP | KIM JIN WOOK | B60T8/1761: I B60B35/18: I B60T8/171: I B60T8/32: I G01C19/00: I G01D5/12: I G01D21/02: I G01P3/44: I | B60B35/18: I B60B2380/12: A B60T8/171: I B60T8/1761: I B60T8/329: I B60T2270/10: A B60Y2400/3032: A G01C19/00: I G01D5/12: I G01D21/02: I G01P3/44: I | KR101180678B1 |  | [KO KR20200098266A]: 브레이크에 의해 액슬의 회전수가 감속될 때, 액슬이 락되는 것을 방지하는 ABS 장치에 있어서, 상기 액슬은, 상기 휠과 접하고, 상기 브레이크와 마찰하는 디스크가 구비된 외측회전부; 상기 너클에 위치고정되고 상기 외측회전부가 회전가능하게 장착되는 베어링부를 포함하며, 상기 액슬이 연결된 너클에 구비된 휠속센서와 상기 베어링부 회전중심축 상에 구비된 자이로센서에서 발생된 신호로부터 상기 액슬의 회전 속도와 상기 너클의 회전속도를 산출하고, 상기 액슬의 회전 속도에서 상기 너클의 회전 속도를 뺀 값인 회전속도 보정 값에 따라 상기 브레이크의 작동을 제어하는 ABS 장치. 제1항에 있어서, 상기 베어링부는, 상기 너클에 고정된 고정부; 상기 고정부에 삽입되고 상기 외측회전부와 결합되는 회전부; 상기 고정부와 상기 회전부 사이에 장착된 복수개의 회전베어링을 포함하며, 상기 자이로센서는, 상기 너클 내측을 향하는 상기 고정부의 일측 단면에 부착된 ABS 장치. 제1항에 있어서, 상기 자이로센서에서 발생된 신호에 의해, 지면 상태에 따라 발생되는 상기 너클의 회전 각속도가 측정되고, 상기 회전 각속도로부터 상기 너클의 회전 속도가 산출되는 ABS 장치. 제2항에 있어서, 상기 휠속센서는, 상기 너클에 부착되고, 상기 휠속센서는 상기 회전부에 구비된 톤휠 또는 엔코더를 감지하는 ABS 장치. 제1항에 있어서, 상기 휠속센서와 상기 자이로센서로부터 신호를 수신하는 ECU 모듈을 더 포함하고, 상기 ECU 모듈은, 상기 휠속센서와 상기 자이로센서로부터 수신된 신호로부터, 상기 액슬의 회전 속도 및 상기 너클의 회전 속도를 산출하고, 상기 회전속도 보정 값에 따라 상기 브레이크의 작동을 제어하는 ABS 장치. 차체에 구비된 너클에 고정되는 고정부; 상기 고정부에 삽입되는 회전부; 상기 고정부와 상기 회전부 사이에 장착된 복수개의 회전베어링; 상기 너클 내측을 향하는 상기 고정부의 일측 단면에 부착된 자이로 센서를 포함하는 ABS 장치에 제공되는 베어링 구조. 제6항에 있어서, 상기 자이로 센서는 상기 회전부의 회전중심축 상에 위치된 ABS 장치에 제공되는 베어링 구조. 제6항에 있어서, 상기 너클에 부착된 휠속센서; 상기 회전부에 구비된 톤휠 또는 엔코더를 더 포함하는 ABS 장치에 제공되는 베어링 구조. 제8항에 있어서, 상기 자이로 센서로부터 신호를 수신하는 ECU 모듈을 더 포함하고, 상기 ECU 모듈은, 상기 휠속센서와 상기 자이로센서로부터 수신된 신호로부터, 상기 액슬의 회전 속도 및 상기 너클의 회전 속도를 산출하고, 상기 산출된 액슬의 회전속도에 상기 너클의 회전 속도가 반영된 회전속도 보정 값에 따라 브레이크의 작동을 제어하는 ABS 장치에 제공되는 베어링 구조. 제9항에 있어서, 상기 액슬의 회전 속도에서 상기 너클의 회전 속도를 뺀 값을 상기 회전속도 보정값으로 하는 ABS 장치에 제공되는 베어링 구조. [EN KR20200098266A]: An ABS device for preventing an axle from being locked when the rotation speed of the axle is decelerated by a brake, wherein the axle comprises: an outer rotating part provided with a disk contacting the wheel and rubbing against the brake; The axle from a signal generated from a wheel speed sensor provided on a knuckle to which the axle is connected and a gyro sensor provided on the bearing part rotational center shaft, the axle comprising a bearing part fixed to the knuckle and rotatably mounted on the outer rotating part ABS device for calculating the rotation speed of the knuckle and the rotation speed of the knuckle, and controlling the operation of the brake according to a rotation speed correction value that is a value obtained by subtracting the rotation speed of the knuckle from the rotation speed of the axle. The method of claim 1, wherein the bearing part comprises: a fixing part fixed to the knuckle; A rotating part inserted into the fixing part and coupled to the outer rotating part; And a plurality of rotation bearings mounted between the fixing part and the rotation part, wherein the gyro sensor is attached to an end surface of one side of the fixing part toward the inside of the knuckle. The ABS device of claim 1, wherein a rotational angular speed of the knuckle generated according to a ground condition is measured by a signal generated by the gyro sensor, and a rotational speed of the knuckle is calculated from the rotational angular speed. The ABS device of claim 2, wherein the wheel speed sensor is attached to the knuckle, and the wheel speed sensor detects a tone wheel or an encoder provided in the rotating part. The method of claim 1, further comprising an ECU module receiving a signal from the wheel speed sensor and the gyro sensor, wherein the ECU module comprises, from the signal received from the wheel speed sensor and the gyro sensor, the rotation speed of the axle and the ABS device that calculates the rotational speed of the knuckle and controls the operation of the brake according to the rotational speed correction value. A fixing part fixed to a knuckle provided in the vehicle body; A rotating part inserted into the fixing part; A plurality of rotation bearings mounted between the fixing part and the rotation part; A bearing structure provided in an ABS device including a gyro sensor attached to an end surface of one side of the fixing portion facing the inner side of the knuckle. The bearing structure according to claim 6, wherein the gyro sensor is provided in an ABS device located on a rotation center axis of the rotation unit. The method of claim 6, further comprising: a wheel speed sensor attached to the knuckle; A bearing structure provided in an ABS device further comprising a tone wheel or an encoder provided in the rotating part. The method of claim 8, further comprising an ECU module receiving a signal from the gyro sensor, the ECU module, from the signals received from the wheel speed sensor and the gyro sensor, the rotation speed of the axle and the rotation speed of the knuckle A bearing structure provided to an ABS device that calculates and controls the operation of the brake according to a rotation speed correction value in which the rotation speed of the knuckle is reflected in the calculated rotation speed of the axle. The bearing structure according to claim 9, wherein a value obtained by subtracting the rotation speed of the knuckle from the rotation speed of the axle is used as the rotation speed correction value. | [KO KR20200098266A]: ABS 장치와 ABS 장치에 제공되는 베어링 구조{ABS device and bearing structure provided in ABS device} 본 발명은 ABS 장치와 ABS 장치에 제공되는 베어링 구조에 관한 것으로, 더욱 상세하게는, 주행 환경에 의한 너클의 회전을 감안해 ABS(anti-lock brake system)을 구현할 수 있는 ABS 장치와 ABS 장치에 제공되는 베어링 구조 에 관한 것이다. 제동 중 타이어의 회전이 멈추면, 타이어가 노면에서 슬립하게 된다. 제동 중 타이어가 슬립하면, 회전마찰이 아니고 미끄럼운동마찰이 적용돼 마찰에 의한 제동력이 감소하고, 제동거리가 증가된다. 특히, 타이어 슬립에 의해 차량의 조향 제어가 불가능해져 안정상 문제가 발생된다. 이러한 제동 중 타이어 슬립이 방지될 수 있도록, ABS 장치는, 타이어 슬립 발생전 반복적으로 브레이크의 작동을 멈췄다가 다시 작동시킴으로써, 브레이크 작동에 의해 타이어가 브레이크와 일체화되는 것을 방지함으로써, 타이어가 노면에서 슬립하게 되는 것을 예방한다. 제동 중 타이어 슬립이 발생될 것으로 예상되는 상황에서 ABS 장치가 작동되는 것이 가장 이상적일 것이다. 차체에 장착된 각종 센서에서 발생된 신호로 ABS 장치의 작동 시점이 결정된다. 한편, 타이어는 휠을 통해 액슬에 고정됨으로써 차체에 장착된다. 차체에는 액슬 장착을 위한 너클이 형성된다. 너클에 베어링이 장착되고, 베어링에 액슬이 장착됨으로써 액슬이 회전가능하게 차체에 고정된다. 베어링에는 휠속센서가 장착되고, 액슬에는 톤휠이나 마그네틱 엔코더가 장착된다. 휠속센서가 톤휠이나 마그네틱 엔코더를 감지해 발생된 신호로부터 타이어의 회전 속도가 도출된다. 타이어의 회전속도가 감소되는 양상을 기준 양상과 비교해 타이어 슬립 또는 휠락 발생이 가능한 상태임을 판단하고, 타이어 슬립 또는 휠락 발생이 가능한 것으로 판단될 때, ABS 장치가 작동된다. 그러나, 지면 상태에 따라, 너클에 진동이 발생하거나, 제동력에 대한 반력에 의해 너클이 회전될 여지가 있다. 도 1에는 실제 액슬 회전 속도와 휠속도센서에 의해 감지된 신호로부터 도출된 액슬 회전 속도가 도시되었다. 지면 상태 및 주행 상황에 따라 너클에 발생된 회전이 과도해 오류 발생이 큰 경우, 실제 액슬 회전 속도의 변화 양상으로는 타이어 슬립 또는 휠락 발생이 가능하지 않을 것으로 판단될 수 있는 상태에서도, 타이어 슬립 또는 휠락 발생이 가능한 것으로 오판하고 ABS 장치가 작동될 수도 있다. 대한민국 등록특허공보 제10-1180678호(2012.09.03.) 이에 상기와 같은 점을 감안해 발명된 본 발명의 목적은, 지면 상태 및 주행 상황에 따라 너클에 회전이 발생되더라도, 작동 조건인 타이어 슬립 또는 휠락 발생 가능성을 오판하지 않는 ABS 장치와 ABS 장치에 제공되는 베어링 구조를 제공하는 것이다. 위와 같은 목적을 달성하기 위한 본 발명의 일실시예의 ABS 장치는, 브레이크에 의해 액슬의 회전수가 감속될 때, 액슬이 락되는 것을 방지하는 ABS 장치에 있어서, 액슬은, 휠과 접하고, 브레이크와 마찰하는 디스크가 구비된 외측회전부와, 너클에 위치고정되고 외측회전부가 회전가능하게 장착되는 베어링부를 포함하며, 액슬이 연결된 너클에 구비된 휠속센서와 베어링부 회전중심축 상에 구비된 자이로센서에서 발생된 신호로부터 액슬의 회전 속도와 너클의 회전속도를 산출하고, 액슬의 회전 속도에서 너클의 회전 속도를 뺀 값인 회전속도 보정 값으로 브레이크의 작동을 제어한다. 또한, 베어링부는, 너클에 고정된 고정부와, 고정부에 삽입되고 외측회전부와 결합되는 회전부와, 고정부와 회전부 사이에 장착된 복수개의 회전베어링을 포함하며, 자이로센서는, 너클 내측을 향하는 고정부의 일측 단면에 부착될 수 있다. 또한, 자이로센서에서 발생된 신호에 의해, 지면 상태에 따라 발생되는 너클의 회전 각속도가 측정되고, 회전 각속도로부터 너클의 회전 속도가 산출될 수 있다. 또한, 휠속센서는, 너클에 부착되고, 휠속센서는 회전부에 구비된 톤휠 또는 엔코더를 감지할 수 있다. 또한, 휠속센서와 자이로센서로부터 신호를 수신하는 ECU 모듈을 더 포함하고, ECU 모듈은, 휠속센서와 자이로센서로부터 수신된 신호로부터, 액슬의 회전 속도 및 너클의 회전 속도를 산출하고, 회전속도 보정 값으로 브레이크의 작동을 제어할 수 있다. 위와 같은 목적을 달성하기 위한 본 발명의 일실시예의 ABS 장치에 제공되는 베어링 구조는, 차체에 구비된 너클에 고정되는 고정부와, 고정부에 삽입되는 회전부와, 고정부와 회전부 사이에 장착된 복수개의 회전베어링과, 너클 내측을 향하는 고정부의 일측 단면에 부착된 자이로 센서를 포함한다. 또한, 자이로 센서는 회전부의 회전중심축 상에 위치될 수 있다. 또한, 너클에 부착된 휠속센서와, 회전부에 구비된 톤휠 또는 엔코더를 더 포함할 수 있다. 또한, 자이로 센서로부터 신호를 수신하는 ECU 모듈을 더 포함하고, ECU 모듈은, 휠속센서와 자이로센서로부터 수신된 신호로부터, 액슬의 회전 속도 및 너클의 회전 속도를 산출하고, 회전속도 보정 값으로 브레이크의 작동을 제어할 수 있다. 또한, 액슬의 회전 속도에서 너클의 회전 속도를 뺀 값을 회전속도 보정값으로 활용할 수 있다. 위와 같이 구성되는 본 발명의 일실시예의 ABS 장치, ABS 장치에 제공되는 베어링 구조에 따르면, 지면 상태 및 주행 상황에 따라 너클에 회전이 발생되더라도, ABS 장치의 작동 조건인 타이어 슬립 또는 휠락 발생 가능성을 오판하지 않게 된다. 특히, ABS 장치가 오판에 의해 작동하는 것이 방지되므로, ABS 장치 작동을 위한 에너지 소모가 방지되고, 불필요한 ABS 장치 작동에 의한 제동력 감소 및 제동거리 증대가 방지된다. 도 1은 과속방지턱 통과시 실제 액슬 회전 속도와 휠속도센서에 의해 감지된 신호로부터 도출된 액슬 회전 속도가 도시된 그래프이다. 도 2는 본 발명의 일실시예의 ABS 장치를 예시한 블럭도이다. 도 3은 도 2의 ABS 장치에 구비된 베어링의 구조를 보여주는 예시도이다. 도 4는 도 2의 ABS 장치에 구비된 너클, 액슬, 휠을 보여주는 사시도이다. 도 5는 액슬의 회전속도, 너클 회전속도 및 회전속도 보정 값의 관계를 보여주는 블럭도이다. 도 6은 본 발명의 일실시예의 ABS 장치의 작동방법의 절차도이다. 이하 첨부된 도면을 참조로 본 발명의 일실시예의 ABS 장치와 ABS 장치에 제공되는 베어링 구조를 설명한다. 도 2 내지 도 5에 도시된 바와 같이, 본 발명의 일실시예의 ABS 장치는, 휠(W)이 고정되는 액슬(100)과, 액슬(100)이 연결되는 너클(200)과, 너클(200)에 고정되고 액슬(100)의 회전수를 감속시키는 브레이크(300)와, 브레이크(300)에 의해 액슬(100)의 회전수가 감속될 때, 액슬(100)이 락되는 것을 방지하는 ABS부(400)와, 휠속센서(S1)와 자이로센서(S2)로부터 신호를 수신하고, ABS부(400)를 제어하는 ECU 모듈(500)을 포함한다. 액슬(100)은, 휠(W)과 접하고, 브레이크(300)와 마찰하는 디스크(111)가 구비된 외측회전부(110)와, 너클(200)에 위치 고정되고 외측회전부(110)가 회전가능하게 장착되는 베어링부(120)를 포함한다. 너클(200)에 구비된 휠속센서(S1)와 베어링부(120) 회전중심축 상에 구비된 자이로센서(S2)에서 발생된 신호로 ABS부(400)가 브레이크(300)의 작동을 제어한다. 베어링부(120)는, 너클(200)에 고정된 고정부(121)와, 고정부(121)에 삽입되고 외측회전부(110)와 결합되는 회전부(122)와, 고정부(121)와 회전부(122) 사이에 장착된 복수개의 회전베어링(123)을 포함한다. 자이로센서(S2)는, 너클(200) 내측을 향하는 고정부(121)의 일측 단면에 부착된다. 고정부(121)의 너클(200)측 일면에는 캡이 장착된다. 캡에 자이로센서(S2)가 장착된다. 자이로센서(S2)에서 발생된 신호에 의해, 지면 상태에 따라 발생되는 너클(200)의 회전 각속도가 측정된다. 회전 각속도로부터 너클(200)의 회전 속도가 산출된다. 휠속센서(S1)는, 너클(200)에 부착된다. 휠속센서(S1)는 회전부(122)에 구비된 톤휠 또는 엔코더(S3)를 감지해 ECU 모듈(500)로 신호를 송신한다. ECU 모듈(500)은 수신한 신호로부터 액슬(100)의 회전속도를 산출한다. 너클(200)은 차체에 형성된다. 너클(200)은, 멀티링크구조로 제공된다. 너클(200)에는 베어링부(120)가 고정되는 장착부위가 구비된다. 브레이크(300)는, 디스크(111)와 선택적으로 마찰하는 패드와, 패드를 디스크(111)와 마찰시키거나 분리시키는 캘리퍼와, 캘리퍼에 유압을 제공하는 유압회로를 포함한다. 캘리퍼에는 실린더가 형성된다. 유압회로는 ECU 모듈(500)에서 송신하는 신호에 따라 실린더에 유압을 공급하거나 회수해, 패드를 디스크(111)와 마찰시키거나 이격시킨다. ABS부(400)는, 유압회로를 제어한다. ABS부(400)는 ECU 모듈(500)로부터 신호를 수신하고, 수신된 신호에 의해 유압회로에 장착된 각종 밸브 장치를 반복적으로 온오프 시킨다. 이에 따라, 디스크(111)와 패드가 일체화되는 것이 방지된다. 일 예에 따르면, ECU모듈은 휠속센서(S1)에서 수신한 신호와 자이로센서(S2)에서 수신한 신호로부터, 액슬(100)의 회전 속도 및 너클(200)의 회전 속도를 산출한다. ECU 모듈(500)은, 액슬(100)의 회전 속도에서 너클(200)의 회전 속도를 뺀 값인 회전속도 보정 값으로 ABS부(400)의 작동을 제어한다. ECU 모듈(500)은, 브레이크 페달의 조작이 지속되고 있는 상태에서, 회전속도 보정 값으로 디스크(111)와 패드가 일체화될 것으로 예상될 경우, 캘리퍼에 형성된 실린더에 유압이 반복적으로 공급되고 회수될 수 있도록 유압회로에 장착된 각종 밸브 장치를 반복적으로 온오프 시킨다. 위와 같이 구성되는 본 발명의 일실시예의 ABS 장치는 도 6에 도시된 절차도에 의해 작동된다. 도 6에 도시된 바와 같이, 본 발명의 일실시예의 ABS 장치의 작동방법은, 감속 중 지면 상태에 따라 발생되는 너클(200)의 회전 각속도 및 휠(W)이 고정된 액슬(100)의 회전 속도로 ABS부(400)의 작동이 제어된다. 액슬(100)과 너클(200)을 연결하는 베어링부(120) 일측에 구비된 휠속센서(S1) 및 자이로센서(S2)에서 발생된 신호로 액슬(100)의 회전 속도 및 너클(200)의 회전 속도를 산출한다. 액슬(100)의 회전 속도에서 너클(200)의 회전 속도를 뺀 값인 회전속도 보정 값에 따라 ABS부(400)의 작동이 제어된다. 위와 같이 구성되는 본 발명의 일실시예의 ABS 장치와 ABS 장치에 제공되는 베어링 구조에 따르면, 지면 상태 및 주행 상황에 따라 너클(200)에 회전이 발생되더라도, ABS 장치의 작동 조건인 타이어 슬립 또는 휠락 발생 가능성을 오판하지 않게 된다. 특히, ABS 장치가 오판에 의해 작동하는 것이 방지되므로, ABS 장치 작동을 위한 에너지 소모가 방지되고, 불필요한 ABS 장치 작동에 의한 제동력 감소 및 제동거리 증대가 방지된다. 100: 액슬 110: 외측회전부 111: 디스크 120: 베어링부 121: 고정부 122: 회전부 123: 회전베어링 200: 너클 300: 브레이크 400: ABS부 500: ECU 모듈 S1: 휠속센서 S2: 자이로센서 S3: 톤휠, 엔코더 W: 휠 [EN KR20200098266A]: ABS device and bearing structure provided in ABS device} The present invention relates to an ABS device and a bearing structure provided to the ABS device, and more particularly, provided to an ABS device and an ABS device capable of implementing an anti-lock brake system (ABS) in consideration of rotation of the knuckle due to the driving environment. It relates to the bearing structure. If the tire stops rotating during braking, the tire will slip on the road surface. If the tire slips during braking, sliding friction is applied instead of rotational friction, reducing the braking force caused by the friction and increasing the braking distance. In particular, due to tire slip, steering control of the vehicle becomes impossible, resulting in stability problems. In order to prevent tire slip during such braking, the ABS device prevents the tire from being integrated with the brake by the brake operation by repeatedly stopping and then operating the brake before tire slip occurs, thereby causing the tire to slip on the road surface. Prevents being done. Ideally, the ABS system will be activated in situations where tire slip is expected to occur during braking. The timing of operation of the ABS device is determined by signals generated from various sensors mounted on the vehicle body. Meanwhile, the tire is mounted on the vehicle body by being fixed to the axle through the wheel. A knuckle for axle mounting is formed on the vehicle body. The bearing is mounted on the knuckle and the axle is mounted on the bearing so that the axle is rotatably fixed to the vehicle body. A wheel speed sensor is mounted on the bearing, and a tone wheel or magnetic encoder is mounted on the axle. The tire speed is derived from the signal generated by the wheel speed sensor detecting the tone wheel or magnetic encoder. When it is determined that tire slip or wheel lock can occur by comparing the aspect in which the rotational speed of the tire is reduced with the reference aspect, and when it is determined that tire slip or wheel lock can occur, the ABS device is operated. However, depending on the ground condition, there is a possibility that vibration may occur in the knuckle or the knuckle may rotate due to a reaction force against the braking force. FIG. 1 shows the actual axle rotation speed and the axle rotation speed derived from a signal sensed by the wheel speed sensor. If the error occurs due to excessive rotation of the knuckle depending on the ground conditions and driving conditions, even in a state where it may be determined that tire slip or wheel lock may not occur due to changes in the actual axle rotation speed, tire slip or It is mistaken that wheellock can occur and the ABS device may be activated. Republic of Korea Patent Publication No. 10-1180678 (2012.09.03.) Accordingly, the object of the present invention in consideration of the above points is provided to an ABS device and an ABS device that do not misjudge the possibility of occurrence of tire slip or wheel lock, which is an operating condition, even if rotation occurs in the knuckle according to the ground condition and the driving condition. It is to provide a bearing structure. The ABS device of an embodiment of the present invention for achieving the above object is an ABS device that prevents the axle from being locked when the rotation speed of the axle is decelerated by the brake, the axle is in contact with the wheel, and friction with the brake It is generated by a wheel speed sensor provided on the knuckle connected to the axle and a gyro sensor provided on the bearing part rotation center axis, including an outer rotating part equipped with a disk and a bearing part fixed to the knuckle and rotatably mounted on the outer rotating part. The rotational speed of the axle and the rotational speed of the knuckle are calculated from the generated signal, and the operation of the brake is controlled by a rotational speed correction value obtained by subtracting the rotational speed of the knuckle from the rotational speed of the axle. In addition, the bearing part includes a fixing part fixed to the knuckle, a rotation part inserted into the fixing part and coupled to the outer rotation part, and a plurality of rotation bearings mounted between the fixing part and the rotation part, and the gyro sensor is directed toward the inside of the knuckle. It may be attached to the end surface of one side of the fixing part. In addition, by a signal generated by the gyro sensor, the rotational angular speed of the knuckle generated according to the ground condition is measured, and the rotational speed of the knuckle may be calculated from the rotational angular speed. In addition, the wheel speed sensor is attached to the knuckle, and the wheel speed sensor may detect a tone wheel or an encoder provided in the rotating part. In addition, it further includes an ECU module that receives signals from the wheel speed sensor and the gyro sensor, and the ECU module calculates the rotation speed of the axle and the rotation speed of the knuckle from the signals received from the wheel speed sensor and the gyro sensor, and corrects the rotation speed. You can control the actuation of the brake by value. The bearing structure provided in the ABS device of an embodiment of the present invention for achieving the above object includes a fixing part fixed to a knuckle provided in a vehicle body, a rotating part inserted into the fixing part, and mounted between the fixing part and the rotating part. It includes a plurality of rotating bearings, and a gyro sensor attached to an end surface of one side of the fixing portion facing the inner side of the knuckle. In addition, the gyro sensor may be located on the rotation center axis of the rotation unit. In addition, it may further include a wheel speed sensor attached to the knuckle and a tone wheel or encoder provided on the rotating part. Further, the ECU module further includes an ECU module receiving a signal from the gyro sensor, wherein the ECU module calculates the rotation speed of the axle and the rotation speed of the knuckle from the signals received from the wheel speed sensor and the gyro sensor, and brakes the rotation speed correction value. Control the operation of In addition, a value obtained by subtracting the rotation speed of the knuckle from the rotation speed of the axle may be used as a rotation speed correction value. According to the ABS device of one embodiment of the present invention and the bearing structure provided in the ABS device configured as above, even if rotation occurs in the knuckle according to the ground condition and the driving situation, the possibility of occurrence of tire slip or wheel lock, which is an operating condition of the ABS device, is reduced. You will not be mistaken. In particular, since the ABS device is prevented from being operated due to a mistake, energy consumption for operating the ABS device is prevented, and a reduction in braking force and an increase in braking distance due to unnecessary operation of the ABS device are prevented. 1 is a graph showing an actual axle rotation speed when passing through a speed bump and an axle rotation speed derived from a signal detected by a wheel speed sensor. 2 is a block diagram illustrating an ABS device according to an embodiment of the present invention. 3 is an exemplary view showing the structure of a bearing provided in the ABS device of FIG. 2. 4 is a perspective view showing a knuckle, axle, and wheel provided in the ABS device of FIG. 2. 5 is a block diagram showing the relationship between the rotational speed of the axle, the knuckle rotational speed, and the rotational speed correction value. 6 is a flowchart of a method of operating an ABS device according to an embodiment of the present invention. Hereinafter, an ABS device according to an embodiment of the present invention and a bearing structure provided in the ABS device will be described with reference to the accompanying drawings. As shown in Figures 2 to 5, the ABS device of an embodiment of the present invention, the axle 100 to which the wheel (W) is fixed, the knuckle 200 to which the axle 100 is connected, and the knuckle 200 ) Is fixed to the brake 300 to reduce the rotation speed of the axle 100, and an ABS part that prevents the axle 100 from being locked when the rotation speed of the axle 100 is decreased by the brake 300 ( 400), and an ECU module 500 that receives signals from the wheel speed sensor S1 and the gyro sensor S2, and controls the ABS unit 400. The axle 100 is in contact with the wheel (W) and is provided with a disc 111 that rubs against the brake 300 and is fixed in position to the knuckle 200 and the outer rotating part 110 is rotatable. It includes a bearing unit 120 that is mounted in a way. The ABS part 400 controls the operation of the brake 300 with a signal generated from the wheel speed sensor S1 provided in the knuckle 200 and the gyro sensor S2 provided on the rotation center shaft of the bearing part 120 . The bearing part 120 includes a fixing part 121 fixed to the knuckle 200, a rotation part 122 inserted into the fixing part 121 and coupled with the outer rotation part 110, and a fixing part 121 and a rotation part. It includes a plurality of rotary bearings 123 mounted between (122). The gyro sensor S2 is attached to an end face of one side of the fixing part 121 facing the inside of the knuckle 200. A cap is mounted on one surface of the fixing part 121 on the knuckle 200 side. The gyro sensor (S2) is mounted on the cap. By the signal generated by the gyro sensor S2, the rotational angular velocity of the knuckle 200 generated according to the ground condition is measured. The rotational speed of the knuckle 200 is calculated from the rotational angular speed. The wheel speed sensor S1 is attached to the knuckle 200. The wheel speed sensor S1 detects the tone wheel or encoder S3 provided in the rotating part 122 and transmits a signal to the ECU module 500. The ECU module 500 calculates the rotational speed of the axle 100 from the received signal. The knuckle 200 is formed on the vehicle body. The knuckle 200 is provided in a multi-link structure. The knuckle 200 is provided with a mounting portion to which the bearing unit 120 is fixed. The brake 300 includes a pad that selectively rubs against the disk 111, a caliper that rubs or separates the pad from the disk 111, and a hydraulic circuit that provides hydraulic pressure to the caliper. A cylinder is formed in the caliper. The hydraulic circuit supplies or recovers hydraulic pressure to the cylinder according to a signal transmitted from the ECU module 500, and rubs or separates the pad from the disk 111. ABS unit 400 controls the hydraulic circuit. The ABS unit 400 receives a signal from the ECU module 500 and repeatedly turns on and off various valve devices mounted in the hydraulic circuit by the received signal. Accordingly, it is prevented that the disk 111 and the pad are integrated. According to an example, the ECU module calculates the rotation speed of the axle 100 and the rotation speed of the knuckle 200 from the signal received from the wheel speed sensor S1 and the signal received from the gyro sensor S2. The ECU module 500 controls the operation of the ABS unit 400 with a rotation speed correction value which is a value obtained by subtracting the rotation speed of the knuckle 200 from the rotation speed of the axle 100. When the ECU module 500 is expected to be integrated with the disk 111 and the pad as a rotational speed correction value while the brake pedal is being operated continuously, the hydraulic pressure is repeatedly supplied and recovered to the cylinder formed in the caliper. The various valve devices installed in the hydraulic circuit are repeatedly turned on and off so that it can be performed. The ABS device according to an embodiment of the present invention configured as described above is operated by the procedure diagram shown in FIG. 6. As shown in Figure 6, the operation method of the ABS device of an embodiment of the present invention, the rotation angular speed of the knuckle 200 generated according to the ground condition during deceleration and the rotation of the axle 100 to which the wheel W is fixed The operation of the ABS unit 400 is controlled at a speed. The signal generated from the wheel speed sensor S1 and the gyro sensor S2 provided on one side of the bearing unit 120 connecting the axle 100 and the knuckle 200 is used to determine the rotational speed of the axle 100 and the knuckle 200. Calculate the rotation speed. The operation of the ABS unit 400 is controlled according to a rotation speed correction value that is a value obtained by subtracting the rotation speed of the knuckle 200 from the rotation speed of the axle 100. According to the ABS device of one embodiment of the present invention and the bearing structure provided in the ABS device configured as above, even if rotation occurs in the knuckle 200 according to the ground condition and the driving situation, tire slip or wheel lock, which is an operating condition of the ABS device You do not misjudge the likelihood of occurrence. In particular, since the ABS device is prevented from being operated due to a mistake, energy consumption for operating the ABS device is prevented, and a reduction in braking force and an increase in braking distance due to unnecessary operation of the ABS device are prevented. 100: axle 110: outer rotating part 111: disk 120: bearing part 121: fixing part 122: rotating part 123: rotary bearing 200: knuckle 300: brake 400: ABS part 500: ECU module S1: Wheel speed sensor S2: Gyro sensor S3: tone wheel, encoder W: wheel
[ZH CN211222888U]: 一种四驱车用轮毂单元 [EN CN211222888U]: Hub unit for four-wheel drive vehicle | [ZH CN211222888U]: 本实用新型公开了一种四驱车用轮毂单元，包括法兰轴和套装在法兰轴上的双列圆锥滚子轴承，双列圆锥滚子轴承的内圈外端设置一花键盘，法兰轴头部外翻形成法兰盘而与花键盘实现铆接，所述花键盘内孔设置成内花键，所述法兰轴上安装花键盘的位置设置成外花键；所述内花键和外花键配合对应连接。本实用新型设计，其花键盘与法兰轴之间通过内外花键连接，该连接结构不会影响花键盘的自身质量，同时可有效提升其与法兰轴的连接强度，其能从根本上杜绝花键盘自转的现象发生，具有结构简单实用的特点。 [EN CN211222888U]: The utility model discloses a hub unit for a four-wheel drive vehicle. The spline shaft comprises a flange shaft body and a double-row tapered roller bearing arranged on the flange shaft body in a sleeving mode, a spline disc is arranged at the outer end of an inner ring of the double-row tapered roller bearing, the head of the flange shaft body is turned outwards to form a flange plate to be riveted with the spline disc, an inner hole of the spline disc is arranged to be an inner spline, and an outer spline is arranged on the flange shaft body. The internal spline and the external spline arecorrespondingly connected in a matched mode. According to the design, the spline disc and the flange shaft are connected through the inner spline and the outer spline, the connecting structure cannotinfluence the quality of the spline disc, meanwhile, the connecting strength of the spline disc and the flange shaft can be effectively improved, the phenomenon of autorotation of the spline disc canbe fundamentally eradicated, and the spline disc connecting structure has the advantages of being simple in structure and practical. | CN211222888U | 2020-08-11 | CN201922040009U | 2019-11-21 | CN201922040009U, 2019-11-21 | CN211222888U: 2020-08-11 | TAIZHOU CHUANGHAO WHEEL HUB AND BEARING CO LTD | ZHOU JUN | B60B27/00: I |  |  |  | [ZH CN211222888U]: 1 .一种四驱车用轮毂单元，包括法兰轴和套装在法兰轴上的双列圆锥滚子轴承，双列 圆锥滚子轴承的内圈外端设置一花键盘，法兰轴头部外翻形成法兰盘而与花键盘实现铆 接，其特征在于:所述花键盘内孔设置成内花键，所述法兰轴上安装花键盘的位置设置成外 花键;所述内花键和外花键配合对应连接。 2 .如权利要求1所述的一种四驱车用轮毂单元，其特征在于:所述双列圆锥滚子轴承的 内圈内端与法兰轴内侧的止位凸起相抵连接。 3 .如权利要求2所述的一种四驱车用轮毂单元，其特征在于:所述法兰轴在其表面和止 位凸起上设有经感应淬回火处理的增强部。 [EN CN211222888U]: 1 A hub unit for four-wheel drive vehicles, comprising a flange shaft and a double-row tapered roller bearing sleeved on the flange shaft. The outer end of the inner ring of the double-row tapered roller bearing is provided with a flower keyboard. The flange is turned into a flange to achieve riveting with the flower keyboard, characterized in that: the inner hole of the flower keyboard is set as an inner spline, and the position where the flower keyboard is installed on the flange shaft is set as an outer spline; the inner spline Correspondingly connect with external spline. 2 The hub unit for a four-wheel drive vehicle according to claim 1, wherein the inner end of the inner ring of the double-row tapered roller bearing is abuttingly connected with the stop protrusion on the inner side of the flange shaft. 3 A wheel hub unit for a four-wheel drive vehicle according to claim 2, characterized in that: the flange shaft is provided with an induction hardening and tempering reinforcement on its surface and the stop protrusion. | [ZH CN211222888U]: 一种四驱车用轮毂单元 技术领域 [0001] 本实用新型涉及一种四驱车，具体为一种四驱车用轮毂单元。 背景技术 [0002]如图1和2所示，为现有一种四驱车用轮毂单元的结构示意图，其法兰轴1’上套装 着双列圆锥滚子轴承2 '，双列圆锥滚子轴承2 '的内圈21’内端与法兰轴1’内侧的止位凸起 11’相抵连接，内圈21 ‘外端则设置一花键盘3 ’，花键盘3 ‘的内孔与法兰轴1 ‘通过过盈实现 连接，并在两者装配完成后，法兰轴头部12 ‘外翻形成法兰盘与花键盘3 ‘实现铆接，从而将 法兰轴1 ’和花键盘3 ‘固定为一体来传递扭力。 [0003] 此外，为实现花键盘3 ‘的周向限位，所述法兰轴1‘上表面设有一沿轴向布局的防 松槽13 ‘，在花键盘3 ’装配完成并铆接后，利用外挤压力使花键盘3 '变形而进入到防松槽 13 ’中实现卡合，并进而达到周向防松的效果。 [0004] 但在以上结构中，花键盘3 ’与法兰轴1’的过盈量大小由机床的加工精度来保证， 过盈量的值会直接影响到扭力大小，如过盈量过小就会导致花键盘3 ’和法兰轴1 ‘产生自 转，使产品失效。 [0005]再者，利用外挤压力使花键盘3 '变形进入到防松槽13 ’的方法存在很大不足，其不 仅会影响花键盘3 ’的本身质量，同时加工的可靠度很小，经常会出现花键盘3 ’变形不足没 有有效进入到防松槽13 ‘中，其结果也会导致花键盘3 ’和法兰轴1’的周向约束不足，产生自 转，使产品失效。 实用新型内容 [0006] 针对上述问题，本实用新型设计了一种四驱车用轮毂单元，其花键盘与法兰轴之 间通过内外花键连接，该连接结构不会影响花键盘的自身质量，同时可有效提升其与法兰 轴的连接强度，其能从根本上杜绝花键盘自转的现象发生，具有结构简单实用的特点。 [0007]为实现上述目的，本实用新型采用以下技术方案： [0008] 一种四驱车用轮毂单元，包括法兰轴和套装在法兰轴上的双列圆锥滚子轴承，双 列圆锥滚子轴承的内圈外端设置一花键盘，法兰轴头部外翻形成法兰盘而与花键盘实现铆 接，其特征在于:所述花键盘内孔设置成内花键，所述法兰轴上安装花键盘的位置设置成外 花键;所述内花键和外花键配合对应连接。 [0009] 进一步的，上述双列圆锥滚子轴承的内圈内端与法兰轴内侧的止位凸起相抵连 接。 [0010] 进一步的，上述法兰轴在其表面和止位凸起上设有经感应淬回火处理的增强部。 [0011]以上技术方案中的花键盘和法兰轴通过内外花键的配合对应来实现连接。该结构 设置具有以下优点： [0012] 1、无需采用过盈配合，可在一定程度上降低对花键盘和法兰轴的加工精度要求， 简化了装配； [0013] 2、装配过程中不需要挤压花键盘，不会对花键盘的质量造成损伤； [0014] 3、内外花键的装配连接，其通过相互卡合的棘齿实现周向约束，约束的大小不会 受到装配误差的影响，能从根本上杜绝约束失效的现象发生。 附图说明 [0015]图1、现有四驱车用轮毂单元的结构示意图； [0016]图2、图1中A-A向的剖视图； [0017]图3、本实用新型的结构示意图； [0018] 图4、图3中B-B向的剖视图。 具体实施方式 [0019] 如图3和4所示，一种四驱车用轮毂单元，包括法兰轴1和套装在法兰轴1上的双列 圆锥滚子轴承2,双列圆锥滚子轴承2的内圈21内端与法兰轴1内侧的止位凸起11相抵连接， 双列圆锥滚子轴承2的内圈21外端设置一花键盘3,法兰轴头部12外翻形成法兰盘而与花键 盘3实现铆接。 [0020] 所述花键盘3内孔设置成内花键31，所述法兰轴1上安装花键盘3的位置设置成外 花键13；所述内花键31和外花键13配合对应而实现卡合连接。 [0021]以上技术方案中的花键盘3和法兰轴1通过内外花键的配合对应来实现连接，其可 使花键盘3和法兰轴1的传动更稳定、更可靠，该结构设置相比现有结构具有以下优点： [0022] 1、花键盘3和法兰轴1之间无需采用过盈配合，其可在一定程度上降低对花键盘3 和法兰轴3的加工精度要求，简化装配； [0023] 2、装配过程中不需要外力挤压花键盘3,不会对花键盘3的造成损伤，可保证花键 盘3的装配质量； [0024] 3、内外花键的装配连接，其通过相互卡合的棘齿实现周向约束，约束的大小不会 受到装配误差的影响，能从根本上杜绝约束失效的现象发生。 [0025] 所述法兰轴1在其轴径表面和止位凸起11上设有经感应淬回火处理的增强部1a， 其不仅能减少使用磨损，最主要的是能有效增强法兰轴1的自身强度，避免使用中出现断轴 现象。 [0026]以上所述，仅是本实用新型的较佳实施方式，并非对本实用新型作任何形式上的 限制，凡是依据本实用新型的技术原理对以上实施例所做的任何简单修改、等同变化或修 饰，仍属于本实用新型技术方案的范围内。 [EN CN211222888U]: Technical field of hub unit for four-wheel drive vehicle [0001] The utility model relates to a four-wheel drive vehicle, specifically a hub unit for a four-wheel drive vehicle. Background technique [0002] As shown in Figures 1 and 2, it is a schematic structural diagram of an existing four-wheel drive wheel hub unit, the flange shaft 1'is sleeved with a double-row tapered roller bearing 2', a double-row tapered roller bearing 2' The inner end of the inner ring 21' of the inner ring is connected with the stop protrusion 11' on the inner side of the flange shaft 1', and the outer end of the inner ring 21' is provided with a flower keyboard 3', and the inner hole of the flower keyboard 3'is connected to the flange shaft 1. 'The connection is achieved through interference, and after the two are assembled, the flange shaft head 12' is turned outward to form a flange and the keyboard 3'to achieve riveting, thereby fixing the flange shaft 1'and the keyboard 3'as One unit to transmit torque. [0003] In addition, in order to realize the circumferential limit of the flower keyboard 3', the upper surface of the flange shaft 1'is provided with an anti-loose groove 13' arranged in the axial direction. After the flower keyboard 3'is assembled and riveted, The external squeezing force is used to deform the flower keyboard 3'and enter the anti-loosening groove 13' to achieve engagement, and thereby achieve the circumferential anti-loosening effect. [0004] However, in the above structure, the interference between the flower keyboard 3'and the flange shaft 1'is guaranteed by the machining accuracy of the machine tool, and the value of the interference will directly affect the torque, such as the interference is too small It will cause the flower keyboard 3'and flange axis 1'to rotate, which will cause the product to fail. [0005] Furthermore, the method of using the external squeezing force to deform the flower keyboard 3'into the anti-loosening groove 13' has great disadvantages, which not only affects the quality of the flower keyboard 3', but also has low processing reliability. , It often happens that the deformation of the flower keyboard 3'does not effectively enter the anti-loosening groove 13'. As a result, the circumferential constraint of the flower keyboard 3'and the flange shaft 1'is insufficient, resulting in rotation, and the product is invalid. Utility model content [0006] In view of the above-mentioned problems, the present utility model designs a hub unit for a four-wheel drive vehicle. The flower keyboard and the flange shaft are connected by internal and external splines. The connection structure will not affect the quality of the flower keyboard, and can be effective Improve the connection strength between the flange shaft and the flange shaft, which can fundamentally prevent the rotation of the flower keyboard, and has the characteristics of simple and practical structure. [0007] To achieve the above purpose, the present utility model adopts the following technical solutions: [0008] A hub unit for a four-wheel drive vehicle, comprising a flange shaft and a double-row tapered roller bearing sleeved on the flange shaft. The outer end of the inner ring of the double-row tapered roller bearing is provided with a flower keyboard and a flange shaft head The part is turned outwards to form a flange to achieve riveting with the flower keyboard, characterized in that: the inner hole of the flower keyboard is set as an inner spline, and the flange shaft is installed at a position where the flower keyboard is set as an outer spline; the inner The spline and the external spline are connected correspondingly. [0009] Further, the inner end of the inner ring of the above-mentioned double-row tapered roller bearing is abuttingly connected with the stop protrusion on the inner side of the flange shaft. [0010] Further, the flange shaft is provided with an induction quenching and tempering reinforcement on its surface and the stop protrusion. [0011] In the above technical solutions, the spline keyboard and the flange shaft are connected by matching the inner and outer splines. This structure setting has the following advantages: [0012] 1. There is no need to use interference fit, which can reduce the processing accuracy requirements for the flower keyboard and flange shaft to a certain extent, and simplify the assembly; [0013] 2. There is no need to squeeze the flower keyboard during the assembly process, which will not damage the quality of the flower keyboard; [0014] 3. The assembling connection of the inner and outer splines, which realize the circumferential restraint through the ratchet teeth engaged with each other, the size of the restraint will not be affected by the assembly error, and the phenomenon of restraint failure can be fundamentally prevented. Description of the drawings [0015] FIG. 1, a schematic structural view of a hub unit for an existing four-wheel drive vehicle; [0016] FIG. 2, a cross-sectional view in the AA direction in FIG. 1; [0017] FIG. 3, a schematic diagram of the structure of the present utility model; [0018] FIGS. 4 and 3 are cross-sectional views taken along the line BB. detailed description [0019] As shown in FIGS. 3 and 4, a hub unit for a four-wheel drive vehicle includes a flange shaft 1 and a double-row tapered roller bearing 2 sleeved on the flange shaft 1. The inner part of the double-row tapered roller bearing 2 The inner end of the ring 21 abuts and connects with the stop protrusion 11 on the inner side of the flange shaft 1, and the outer end of the inner ring 21 of the double-row tapered roller bearing 2 is provided with a flower keyboard 3, and the flange shaft head 12 is turned outward to form a flange. And to achieve riveting with the flower keyboard 3. [0020] The inner hole of the flower keyboard 3 is set as an inner spline 31, and the position where the flower keyboard 3 is installed on the flange shaft 1 is set as an outer spline 13; the inner spline 31 and the outer spline 13 correspond to each other And realize the snap connection. [0021] The flower keyboard 3 and the flange shaft 1 in the above technical solutions are connected through the matching of inner and outer splines, which can make the transmission of the flower keyboard 3 and the flange shaft 1 more stable and reliable. Compared with the existing structure, it has the following advantages: [0022] 1. There is no need to adopt an interference fit between the flower keyboard 3 and the flange shaft 1, which can reduce the machining accuracy requirements of the flower keyboard 3 and the flange shaft 3 to a certain extent, Simplify assembly; [0023] 2. No external force is required to squeeze the flower keyboard 3 during the assembly process, which will not cause damage to the flower keyboard 3, and can ensure the assembly quality of the flower keyboard 3; [0024] 3. The assembling connection of the inner and outer splines, which realizes the circumferential restraint through the ratchet teeth engaged with each other, the size of the restraint will not be affected by the assembly error, and the phenomenon of restraint failure can be fundamentally prevented. [0025] The flange shaft 1 is provided with an induction hardened and tempered reinforcement portion 1a on the shaft diameter surface and the stop protrusion 11, which can not only reduce wear and tear, but also effectively strengthen the flange The self-strength of shaft 1 avoids broken shafts during use. [0026] The above are only preferred embodiments of the present utility model, and are not intended to limit the present utility model in any form. Any simple modification or equivalent change made to the above embodiments based on the technical principles of the present utility model Or modification still falls within the scope of the technical solution of the present invention.
[ZH CN211364146U]: 一种汽车前轮毂总成 [EN CN211364146U]: Automobile front hub assembly | [ZH CN211364146U]: 本实用新型公开了一种汽车前轮毂总成，属于汽车配件技术领域。一种汽车前轮毂总成，包括轮毂主体和轮毂轴套，所述轮毂主体的一侧固定安装有轮毂轴套，所述轮毂主体靠近轮毂轴套的一侧设置有齿状凸肩，所述轮毂主体远离轮毂轴套的一侧开设有轮毂螺栓孔，所述齿状凸肩的表面开设有制动盘安装孔，所述轮毂主体靠近第二凸垫的一侧设置有凸块，所述轮毂主体的一侧均开设有轮毂盖连接孔。本实用新型通过将轮毂轴套设在前轮毂的外侧，使得前轮毂尺寸变小，结构更加紧凑，节省了布置空间，通过齿状凸肩表面的制动盘安装孔的设置，能够将制动盘安装在前轮毂的内侧，一方面能够实现车辆的制动，另一方面使得轮毂的结构更加紧凑。 [EN CN211364146U]: The utility model discloses an automobile front hub assembly, and belongs to the technical field of automobile accessories. The utility model discloses an automobile front hub assembly. The hub comprises a hub body and a hub shaft sleeve. Wherein a hub shaft sleeve is fixedly mounted on one side of the hub main body; a tooth-shaped protruding shoulder is arranged on the side, close to the hub shaft sleeve, of the hub body. A hub bolt hole is formed in the side, away from the hub shaft sleeve, of the hub body, a brake disc mounting hole is formed in the surface of the tooth-shaped protruding shoulder, a protruding block is arranged on the side, close to the second protruding pad, of the hub body, and a hub cover connecting hole is formed in one side of the hub body. According to the utilitymodel, the hub shaft is sleeved on the outer side of the front hub; the size of the front hub is reduced, the structure is more compact, the arrangement space is saved, the brake disc can be installed on the inner side of the front hub through the brake disc installation holes in the surfaces of the tooth-shaped protruding shoulders, on one hand, braking of a vehicle can be achieved, and on the other hand, the structure of the hub is more compact. | CN211364146U | 2020-08-28 | CN201922152818U | 2019-12-05 | CN201922152818U, 2019-12-05 | CN211364146U: 2020-08-28 | HUBEI PUER PRECISION TECH CO LTD | GUO YUANFEI YU LIN WANG TINGBO TU KUI | B60B27/00: I |  |  |  | [ZH CN211364146U]: 1 . 一种汽车前轮毂总成，包括轮毂主体(1)和轮毂轴套(2)，其特征在于，所述轮毂主体 ⑴的一侧固定安装有轮毂轴套⑵，所述轮毂主体(1)靠近轮毂轴套⑵的一侧设置有齿状 凸肩(3)，所述轮毂主体(1)远离轮毂轴套(2)的一侧开设有轮毂螺栓孔(4)，所述轮毂主体 ⑴靠近轮毂轴套(2)的一侧设置有第一凸垫(5)，所述齿状凸肩⑶的表面开设有制动盘安 装孔(6)，所述轮毂主体⑴远离轮毂轴套⑵的一侧设置有第二凸垫(7)，所述轮毂主体(1) 靠近第二凸垫(7)的一侧设置有凸块(8)，所述轮毂主体(1)的一侧均开设有轮毂盖连接孔 (9)。 2 .根据权利要求1所述的一种汽车前轮毂总成，其特征在于，所述轮毂盖连接孔(9)的 数量为六个，六个所述轮毂盖连接孔(9)以轮毂主体(1)的中心为圆心呈环形阵列。 3 .根据权利要求1所述的一种汽车前轮毂总成，其特征在于，所述轮毂螺栓孔(4)的数 量为十个,十个所述轮毂螺栓孔(4)以轮毂主体(1)的中心为圆心呈环形阵列。 4 .根据权利要求1所述的一种汽车前轮毂总成，其特征在于，所述第一凸垫(5)和第二 凸垫⑺的数量为十个，十个所述第一凸垫(5)和第二凸垫⑺均以轮毂主体⑴的中心为圆 心呈环形阵列。 5 .根据权利要求1所述的一种汽车前轮毂总成，其特征在于，所述制动盘安装孔(6)的 数量为十个，十个所述制动盘安装孔(6)以齿状凸肩(3)的中心为圆心呈环形阵列。 6 .根据权利要求1所述的一种汽车前轮毂总成，其特征在于，所述凸块(8)的数量为十 个，十个所述凸块(8)以轮毂主体(1)的中心为圆心呈环形阵列。 [EN CN211364146U]: 1 A front wheel hub assembly of an automobile, comprising a hub body (1) and a hub bushing (2), characterized in that a hub bushing is fixedly mounted on one side of the hub body (1), and the hub body (1) A toothed shoulder (3) is provided on the side close to the hub sleeve (2), and the hub bolt hole (4) is opened on the side of the hub main body (1) away from the hub sleeve (2). The hub main body (1) is close to One side of the hub sleeve (2) is provided with a first bump (5), the surface of the toothed shoulder (3) is provided with a brake disc mounting hole (6), and the hub body (1) is away from the hub sleeve (2). A second convex pad (7) is provided on one side, a convex block (8) is provided on the side of the hub body (1) close to the second convex pad (7), and one side of the hub body (1) is opened There is a hub cover connection hole (9). 2 An automobile front wheel hub assembly according to claim 1, characterized in that the number of said hub cover connection holes (9) is six, and the six hub cover connection holes (9) are the hub main body (9). The center of 1) is a circular array. 3 The automobile front wheel hub assembly according to claim 1, wherein the number of the wheel hub bolt holes (4) is ten, and the ten wheel hub bolt holes (4) are the main body (1) of the wheel hub. The center of the circle is a circular array. 4 The automobile front wheel hub assembly according to claim 1, wherein the number of the first convex pad (5) and the second convex pad is ten, and ten first convex pads ( 5) and the second convex pad are in an annular array with the center of the hub body as the center. 5 The automobile front wheel hub assembly according to claim 1, wherein the number of the brake disc mounting holes (6) is ten, and the ten brake disc mounting holes (6) are provided with teeth The center of the convex shoulder (3) is the center of the circle in a ring array. 6 The automobile front wheel hub assembly according to claim 1, wherein the number of said bumps (8) is ten, and the ten bumps (8) are centered on the hub body (1). The center of the circle is in a circular array. | [ZH CN211364146U]: 一种汽车前轮毂总成 技术领域 [0001]本实用新型涉及汽车配件技术领域，尤其涉及一种汽车前轮毂总成。 背景技术 [0002]汽车轮毂是用于安装轮胎和支撑汽车行驶的主要汽车构件，汽车前轮毂总成属于 汽车前桥装置，前轮毂通过转向节螺母连接到转向节上，使其通过轴承绕转向节运动，达到 车辆行驶的目的。 [0003]在现有技术中，我国大、中型载客汽车、尤其是新能源电动客车都采用前置发动机 后桥驱动的布局形式，即在行驶作用之外，前桥主要负责转向，后桥负责驱动，因此前置后 驱汽车需要在发动机与后桥之间安装变速箱、纵向传动轴以传递动力，变速箱和传动轴的 安装不仅增加汽车重量、影响整体布置，而更重要的是对新能源电动客车的电池箱布置造 成很大困难;另外前置后驱汽车需要的变速箱和传动轴等传动部件会增加汽车重量，对电 动客车的时速、续航里程不利，同时，前置后驱汽车会造成车辆地板升高，继而使得汽车重 心升高，影响汽车行驶的稳定性，另外，一般的轮毂轴承布置在轮毂内侧，制动盘布置在轮 毂外侧，该方法使得轮毂总成尺寸较大，结构不够紧凑。 实用新型内容 [0004]本实用新型的目的是为了解决现有技术中轮毂尺寸大和结构不够紧凑的问题，而 提出的一种汽车前轮毂总成。 [0005]为了实现上述目的，本实用新型采用了如下技术方案:一种汽车前轮毂总成，包括 轮毂主体和轮毂轴套，所述轮毂主体的一侧固定安装有轮毂轴套，所述轮毂主体靠近轮毂 轴套的一侧设置有齿状凸肩，所述轮毂主体远离轮毂轴套的一侧开设有轮毂螺栓孔，所述 轮毂主体靠近轮毂轴套的一侧设置有第一凸垫，所述齿状凸肩的表面开设有制动盘安装 孔，所述轮毂主体远离轮毂轴套的一侧设置有第二凸垫，所述轮毂主体靠近第二凸垫的一 侧设置有凸块，所述轮毂主体的一侧均开设有轮毂盖连接孔。 [0006]优选的，所述轮毂盖连接孔的数量为六个，六个所述轮毂盖连接孔以轮毂主体的 中心为圆心呈环形阵列。 [0007] 优选的，所述轮毂螺栓孔的数量为十个，十个所述轮毂螺栓孔以轮毂主体的中心 为圆心呈环形阵列。 [0008] 优选的，所述第一凸垫和第二凸垫的数量为十个，十个所述第一凸垫和第二凸垫 均以轮毂主体的中心为圆心呈环形阵列。 [0009]优选的，所述制动盘安装孔的数量为十个，十个所述制动盘安装孔以齿状凸肩的 中心为圆心呈环形阵列。 [0010]优选的，所述凸块的数量为十个，十个所述凸块以轮毂主体的中心为圆心呈环形 阵列。 [0011]与现有技术相比，本实用新型提供了一种汽车前轮毂总成，具备以下有益效果： [0012] 1、本实用新型，通过将轮毂轴套设在前轮毂的外侧，使得前轮毂尺寸变小，结构更 加紧凑，节省了布置空间。 [0013] 2、本实用新型，通过齿状凸肩表面的制动盘安装孔的设置，能够将制动盘安装在 前轮毂的内侧，一方面能够实现车辆的制动，另一方面使得轮毂的结构更加紧凑。 [0014]该装置中未涉及部分均与现有技术相同或可采用现有技术加以实现，本实用新型 前轮毂尺寸变小，结构更加紧凑，有效节省了布置空间，提高车辆行驶的稳定性。 附图说明 [0015]图1为本实用新型立体结构示意图； [0016]图2为本实用新型立体结构示意图； [0017]图3为本实用新型主视局部结构示意图。 [0018]图中：1、轮毂主体;2、轮毂轴套；3、齿状凸肩；4、轮毂螺栓孔;5、第一凸垫;6、制动 盘安装孔;7、第二凸垫;8、凸块;9、轮毂盖连接孔。 具体实施方式 [0019]下面将结合本实用新型实施例中的附图，对本实用新型实施例中的技术方案进行 清楚、完整地描述，显然，所描述的实施例仅仅是本实用新型一部分实施例，而不是全部的 实施例。 [0020] 在本实用新型的描述中，需要理解的是，术语“上”、“下”、“前”、“后”、“左”、“右”、 “顶”、“底”、“内”、“外”等指示的方位或位置关系为基于附图所示的方位或位置关系，仅是 为了便于描述本实用新型和简化描述，而不是指示或暗示所指的装置或元件必须具有特定 的方位、以特定的方位构造和操作，因此不能理解为对本实用新型的限制。 [0021] 参照图1-3,一种汽车前轮毂总成，包括轮毂主体1和轮毂轴套2,轮毂主体1的一侧 固定安装有轮毂轴套2,轮毂主体1靠近轮毂轴套2的一侧设置有齿状凸肩3,轮毂主体1、轮 毂轴套2和齿状凸肩为一体成型设计，通过将轮毂轴套2设在前轮毂的外侧，使得前轮毂尺 寸变小，结构更加紧凑，节省了布置空间，轮毂主体1远离轮毂轴套2的一侧开设有轮毂螺栓 孔4，轮毂螺栓孔4的数量为十个，十个轮毂螺栓孔4以轮毂主体1的中心为圆心呈环形阵列， 通过轮毂螺栓孔4的设置，能够将前轮毂与车轮总成进行连接，轮毂主体1靠近轮毂轴套2的 一侧设置有第一凸垫5,齿状凸肩3的表面开设有制动盘安装孔6,制动盘安装孔6的数量为 十个，十个制动盘安装孔6以齿状凸肩3的中心为圆心呈环形阵列，通过齿状凸肩3表面的制 动盘安装孔6的设置，能够将制动盘安装在前轮毂的内侧，一方面能够实现车辆的制动，另 一方面使得轮毂的结构更加紧凑，轮毂主体1远离轮毂轴套2的一侧设置有第二凸垫7,第一 凸垫5和第二凸垫7的数量为十个，十个第一凸垫5和第二凸垫7均以轮毂主体1的中心为圆 心呈环形阵列，通过第一凸垫5和第二凸垫7的设置，方便进行安装，轮毂主体1靠近第二凸 垫7的一侧设置有凸块8,凸块8的数量为十个，十个凸块8以轮毂主体1的中心为圆心呈环形 阵列，轮毂主体1的一侧均开设有轮毂盖连接孔9,轮毂盖连接孔9的数量为六个，六个轮毂 盖连接孔9以轮毂主体1的中心为圆心呈环形阵列，通过轮毂盖连接孔9的设置，能够在轮毂 的一侧安装轮毂盖，可以有效保护前桥轴头免于损伤。 [0022]本实用新型中，通过将轮毂轴套2设在前轮毂的外侧，使得前轮毂尺寸变小，结构 更加紧凑，节省了布置空间，通过齿状凸肩3表面的制动盘安装孔6的设置，能够将制动盘安 装在前轮毂的内侧，一方面能够实现车辆的制动，另一方面使得轮毂的结构更加紧凑。 [0023]以上所述，仅为本实用新型较佳的具体实施方式，但本实用新型的保护范围并不 局限于此，任何熟悉本技术领域的技术人员在本实用新型揭露的技术范围内，根据本实用 新型的技术方案及其实用新型构思加以等同替换或改变，都应涵盖在本实用新型的保护范 围之内。 [EN CN211364146U]: Technical field of automobile front wheel hub assembly [0001] The present utility model relates to the technical field of auto parts, in particular to an automobile front wheel hub assembly. Background technique [0002] The automobile hub is the main automobile component used to install tires and support the driving of the automobile. The automobile front hub assembly belongs to the automobile front axle device. The front hub is connected to the steering knuckle through the steering knuckle nut, so that it can move around the steering knuckle through the bearing , To achieve the purpose of vehicle driving. [0003] In the prior art, China's large and medium-sized passenger cars, especially new energy electric passenger cars, adopt a front-engine rear axle drive layout, that is, in addition to driving, the front axle is mainly responsible for steering, and the rear axle Responsible for driving, therefore, front-rear-drive cars need to install a gearbox and a longitudinal drive shaft between the engine and the rear axle to transmit power. The installation of the gearbox and the drive shaft not only increase the weight of the car, affect the overall layout, but more importantly The battery box layout of new energy electric buses has caused great difficulties; in addition, transmission components such as gearboxes and drive shafts required by front-rear-drive vehicles will increase the weight of the vehicle, which is unfavorable to the speed and cruising range of electric buses. The car will raise the floor of the vehicle, which will increase the center of gravity of the car, which will affect the stability of the car. In addition, the general wheel hub bearing is arranged inside the wheel hub, and the brake disc is arranged outside the wheel hub. This method makes the wheel hub assembly larger in size , The structure is not compact enough. Utility model content [0004] The purpose of the present utility model is to solve the problem of large size of the wheel hub and insufficient compact structure in the prior art, and a front wheel hub assembly of an automobile is proposed. [0005] In order to achieve the above purpose, the present utility model adopts the following technical solutions: an automobile front hub assembly, including a hub body and a hub sleeve, one side of the hub body is fixedly mounted with a hub sleeve, the hub The side of the main body close to the hub sleeve is provided with a toothed shoulder, the side of the hub main body away from the hub sleeve is provided with a hub bolt hole, and the side of the hub main body close to the hub sleeve is provided with a first bump, The surface of the toothed shoulder is provided with a brake disc mounting hole, the side of the hub body away from the hub sleeve is provided with a second bump, and the side of the hub body close to the second bump is provided with a bump , The hub cover connecting hole is opened on one side of the hub body. [0006] Preferably, the number of the hub cover connection holes is six, and the six hub cover connection holes are in an annular array with the center of the hub body as the center. [0007] Preferably, the number of the hub bolt holes is ten, and the ten hub bolt holes are in an annular array with the center of the hub body as the center. [0008] Preferably, the number of the first convex pads and the second convex pads is ten, and the ten first convex pads and the second convex pads are all in an annular array with the center of the hub body as the center. [0009] Preferably, the number of the brake disc mounting holes is ten, and the ten brake disc mounting holes are in an annular array with the center of the toothed shoulder as the center. [0010] Preferably, the number of the bumps is ten, and the ten bumps are in an annular array with the center of the hub body as the center. [0011] Compared with the prior art, the present invention provides an automobile front wheel hub assembly, which has the following beneficial effects: [0012] 1. In the present invention, by setting the hub axle on the outside of the front hub, the size of the front hub is reduced, the structure is more compact, and the layout space is saved. [0013] 2. In the present invention, the brake disc can be installed inside the front wheel hub through the arrangement of the brake disc mounting hole on the toothed shoulder surface, which can realize the braking of the vehicle on the one hand, and make the wheel hub The structure is more compact. [0014] The parts not involved in the device are the same as the prior art or can be realized by using the prior art. The front wheel hub of the present invention has a smaller size and a more compact structure, which effectively saves layout space and improves the driving stability of the vehicle. Description of the drawings [0015] Figure 1 is a schematic diagram of the three-dimensional structure of the utility model; [0016] Figure 2 is a schematic diagram of the three-dimensional structure of the utility model; [0017] FIG. 3 is a schematic view of the partial structure of the front view of the utility model. [0018] In the figure: 1. the hub body; 2. the hub sleeve; 3. the toothed shoulder; 4. the hub bolt hole; 5. the first bump; 6. the brake disc mounting hole; 7, the second convex Pad; 8, bump; 9, hub cover connection hole. detailed description [0019] The following will clearly and completely describe the technical solutions in the embodiments of the present utility model with reference to the drawings in the embodiments of the present utility model. Obviously, the described embodiments are only part of the embodiments of the present utility model, not All examples. [0020] In the description of the present utility model, it should be understood that the terms "upper", "lower", "front", "rear", "left", "right", "top", "bottom", " The orientation or positional relationship indicated by "inner" and "outer" is based on the orientation or positional relationship shown in the drawings, and is only for the convenience of describing the utility model and simplifying the description, rather than indicating or implying that the device or element referred to must have The specific orientation, construction and operation in a specific orientation, therefore cannot be understood as a limitation of the present invention. [0021] Referring to Figures 1-3, a front wheel hub assembly of an automobile includes a hub body 1 and a hub bushing 2. A hub bushing 2 is fixedly mounted on one side of the hub body 1, and the hub body 1 is close to the hub bushing 2. One side is provided with a toothed shoulder 3, the hub body 1, the hub sleeve 2 and the toothed shoulder are integrally formed. By arranging the hub sleeve 2 on the outside of the front hub, the size of the front hub is reduced and the structure is more It is compact and saves layout space. The side of the hub body 1 away from the hub sleeve 2 is provided with a hub bolt hole 4, the number of hub bolt holes 4 is ten, and the ten hub bolt holes 4 are centered on the center of the hub body 1 Annular array, through the arrangement of the hub bolt holes 4, the front hub can be connected to the wheel assembly. The hub body 1 is provided with a first bump 5 on the side close to the hub sleeve 2, and the surface of the toothed shoulder 3 is provided The number of brake disc mounting holes 6 and the number of brake disc mounting holes 6 are ten. The ten brake disc mounting holes 6 are arranged in a circular array with the center of the toothed shoulder 3 as the center. The setting of the movable disc mounting hole 6 can install the brake disc on the inner side of the front hub. On the one hand, it can realize the braking of the vehicle, and on the other hand, it makes the structure of the hub more compact. The hub body 1 is away from the side of the hub sleeve 2 A second convex pad 7 is provided, the number of the first convex pad 5 and the second convex pad 7 is ten, and the ten first convex pads 5 and the second convex pad 7 are all rounded with the center of the hub body 1 The core is in an annular array. The installation of the first convex pad 5 and the second convex pad 7 is convenient for installation. The hub body 1 is provided with bumps 8 on the side close to the second bump 7, and the number of bumps 8 is ten. , The ten bumps 8 are in a circular array with the center of the hub main body 1 as the center, and one side of the hub main body 1 is provided with hub cover connection holes 9, the number of hub cover connection holes 9 is six, and the six hub cover connection holes 9 is an annular array with the center of the hub body 1 as the center. The hub cover can be installed on one side of the hub through the arrangement of the hub cover connection hole 9, which can effectively protect the front axle head from damage. [0022] In the present invention, the size of the front hub is reduced by placing the hub sleeve 2 on the outside of the front hub, and the structure It is more compact and saves layout space. Through the arrangement of the brake disc mounting hole 6 on the surface of the toothed shoulder 3, the brake disc can be installed on the inside of the front wheel hub. On the one hand, the vehicle can be braked, and on the other hand, The structure of the wheel hub is more compact. [0023] The above are only preferred specific embodiments of the present utility model, but the scope of protection of the present utility model is not limited to this, any person skilled in the art within the technical scope disclosed in the present utility model, Equivalent replacements or changes based on the technical solution of the utility model and its utility model concept should be covered by the scope of protection of the utility model.
[JA JP2020118222A]: ハブユニット軸受 [EN JP2020118222A]: HUB UNIT BEARING | [JA JP2020118222A]: 【課題】長期間にわたり内部空間の内圧変化を抑えられるハブユニット軸受を実現する。【解決手段】ハブユニット軸受１の内部空間２３の軸方向開口を、外側密封部材５及び内側密封部材６により塞ぐ。外側密封部材５及び内側密封部材６に備えられたすべてのシールリップ２８ａ〜２８ｃ、３５、４０ａ、４０ｂを、先端側に向かうほど、それぞれのシールリップ２８ａ〜２８ｃ、３５、４０ａ、４０ｂと相手摺接面との間を通じて内部空間２３の空気が漏れ出す場合の空気の流出方向に関して上流側から下流側に向かう方向に伸長させる。内圧調整装置７により、内部空間２３の内圧を大気圧と同じか大気圧よりも高い値に調整する。【選択図】図１ [EN JP2020118222A]: To obtain a hub unit bearing which can suppress an inner pressure change in an internal space for a long period of time.SOLUTION: An opening of an internal space 23 of a hub unit bearing 1 in an axial direction is blocked by an outside sealing member 5 and an inside sealing member 6. All of seal lips 28a to 28c, 35, 40a and 40b arranged at the outside sealing member 5 and the inside sealing member 6 are elongated to a direction progressing toward a downstream side from an upstream side with respect to a flow-out direction of air when the air of the internal space 23 is leaked through a clearance between the seal lips 28a to 28c, 35, 40a and 40b and mating slide-contact faces as progressing toward tip sides. The inner pressure of the internal space 23 is adjusted to a value equal to or higher than atmospheric pressure by an inner pressure adjusting device 7.SELECTED DRAWING: Figure 1 | JP2020118222A | 2020-08-06 | JP2019009685A | 2019-01-23 | JP2019009685A, 2019-01-23 | JP2020118222A: 2020-08-06 | NSK LTD | MAEDA TOSHIAKI WAKABAYASHI TATSUO | F16C41/00: I B60B35/02: I F16C19/18: I F16C33/78: I |  |  |  | [JA JP2020118222A]: 内周面に外輪軌道を有する外輪と、 外周面に内輪軌道を有するハブと、 前記外輪軌道と前記内輪軌道との間に配置された複数の転動体と、 前記外輪の内周面と前記ハブの外周面との間に存在する内部空間の軸方向外側開口を塞ぐ、少なくとも1本のシールリップを備えた外側密封部材、及び、前記内部空間の軸方向内側開口を塞ぐ内側密封部材と、 前記内部空間の内圧を調整可能な内圧調整装置と、を備え、 前記外側密封部材及び前記内側密封部材に備えられたすべてのシールリップは、先端側に向かうほど、それぞれの前記シールリップと相手摺接面との間を通じて前記内部空間の空気が漏れ出す場合の空気の流出方向に関して上流側から下流側に向かう方向に伸長しており、 前記内圧調整装置は、前記内部空間の内圧を大気圧と同じか大気圧よりも高くする、 ハブユニット軸受。 前記内圧調整装置は、前記内部空間内の圧力を測定する圧力センサと、前記内部空間と外部空間との間で空気を出し入れする送気管とを一体に備えた、前記外輪に取り付けられるセンサユニットを有している、請求項1に記載したハブユニット軸受。 前記内圧調整装置は、前記ハブの内部に形成されたシリンダと、前記シリンダ内に嵌装され、前記ハブが回転する際に作用する遠心力により径方向外側に移動し、前記内部空間に空気を押し出すピストンと、前記ピストンを径方向内側に向けて付勢する付勢手段と、前記ピストンの径方向位置に応じて前記内部空間と外部空間との間の連通状態が切り換えられる空気路とを備え、 前記空気路は、前記ピストンが前記シリンダの径方向外側に位置している場合に、前記内部空間と前記外部空間との間での連通が遮断され、前記ピストンが前記シリンダの径方向内側に位置している場合に、前記内部空間と前記外部空間との間を連通する、 請求項1に記載したハブユニット軸受。 前記内圧調整装置は、前記ハブの内部に形成されたシリンダと、前記シリンダ内に嵌装され、前記ハブが回転する際に作用する遠心力により径方向外側に移動し、前記内部空間に空気を押し出すピストンと、前記ピストンを径方向内側に向けて付勢する付勢手段と、前記内部空間の内圧の大きさに応じて前記内部空間と外部空間との間の連通状態が切り換えられる空気路とを備え、 前記空気路は、前記内部空間の内圧が大気圧以上である場合に、前記内部空間と前記外部空間との間での連通が遮断され、前記内部空間の内圧が大気圧よりも低い場合に、前記内部空間と前記外部空間との間を連通する、 請求項1に記載したハブユニット軸受。 [EN JP2020118222A]: An outer wheel which has an outer wheel orbit in inner skin, and a hub which has an inner ring orbit in a peripheral face, The direction outside opening of an axis of interior space which exists between a plurality of rolling elements arranged between the outer wheel orbit and the inner ring orbit, and inner skin of the outer wheel and a peripheral face of the hub is closed, An outside hermetic seal member provided with at least one seal lip, and an inner side hermetic seal member which closes the direction inner side opening of an axis of the interior space, All the seal lips with which a preparation, the outside hermetic seal member, and the inner side hermetic seal member were equipped in an internal pressure regulator which can adjust internal pressure of the interior space, It is elongating in the direction which goes to the lower stream side from the upper stream side about the outflow direction of air in case air of the interior space begins to leak through between the each seal lip and partner slide contact sides, so that it goes to the tip side, it is carried out whether the internal pressure regulator is the same as atmospheric pressure in internal pressure of the interior space rather than atmospheric pressure -- a hub unit bearing. A hub unit bearing which has a sensor unit by which it is attached to said outer wheel with which said internal pressure regulator equipped one with a pressure sensor which measures pressure in said interior space, and an airpipe take air in and out of which between said interior space and outer space and which was indicated to Claim 1. A piston which the internal pressure regulator is fitted in in a cylinder formed in an inside of the hub, and the cylinder, moves to the diameter direction outside by centrifugal force which acts when the hub rotates, and pushes out air to the interior space, It has an energizing means which turns the piston to a diameter direction inner side, and energizes it, and an air duct where a free passage state between the interior space and outer space is switched according to a diameter direction position of the piston, When the piston is located in the diameter direction outside of the cylinder in the air duct, when a free passage between said interior space and said outer space is intercepted and said piston is located inside [ diameter direction ] said cylinder, between said interior space and said outer space is opened for free passage -- a hub unit bearing indicated to Claim 1. A piston which the internal pressure regulator is fitted in in a cylinder formed in an inside of the hub, and the cylinder, moves to the diameter direction outside by centrifugal force which acts when the hub rotates, and pushes out air to the interior space, It has an energizing means which turns the piston to a diameter direction inner side, and energizes it, and an air duct where a free passage state between the interior space and outer space is switched according to a size of internal pressure of the interior space, when internal pressure of said interior space is more than atmospheric pressure, a free passage between said interior space and said outer space is intercepted, and said air duct opens between said interior space and said outer space for free passage, when internal pressure of said interior space is lower than atmospheric pressure -- a hub unit bearing indicated to Claim 1. | [JA JP2020118222A]: 本発明は、自動車の車輪及び制動用回転体を懸架装置に対して回転自在に支持するためのハブユニット軸受に関する。 自動車の車輪を懸架装置に対して回転自在に支持するためのハブユニット軸受は、外部空間に晒された環境下で使用される上、周囲に配置されたブレーキロータなどの制動用回転体からの伝導熱の影響も受ける。このため、ハブユニット軸受は、使用時の温度変化が大きく、それにより転動体を設置した内部空間の内圧の変化が大きくなりやすい。 ハブユニット軸受の内部空間の開口部は、シールリップを備えた密封部材などを利用して塞ぐことが行われているが、ハブユニット軸受の温度上昇により内部空間の内圧が高まると、シールリップと相手摺接面との間を通じて空気が外部空間に漏れる場合がある。このように、内部空間の空気がシールリップと相手摺接面との間を通じて外部空間に漏れると、ハブユニット軸受の温度が低下した際に、内部空間の圧力が負圧の状態になる。このため、シールリップが相手摺接面に対して貼り付き、ハブユニット軸受の回転トルクが上昇したり、シールリップの摩耗が進行しやすくなるといった問題を生じやすくなる。 特開2010-38250号公報 特開2008-292275号公報 特開2008-30723号公報 上述のような事情に鑑み、特開2010-38250号公報(特許文献1)には、外輪を直径方向に貫通するようにガス流通路を形成し、ガス流通路の外部空間側の開口にガスバルブを設置した構造が記載されている。このような構造によれば、内部空間の圧力変化に応じてガスバルブの開閉状態を調整できるため、内部空間の圧力を一定に保持することが可能になる。 しかしながら、ハブユニット軸受は、車両の走行時に泥水や塵埃に晒されるだけでなく、内部空間には潤滑のためのグリースが封入されているため、ガスバルブのフィルタに目詰まりが発生しやすくなる。具体的には、内部空間の内圧を低下させるべく、ガスバルブを通じて内部空間の空気を外部空間に排出する際に、グリースがガスバルブに侵入し、フィルタを早期に目詰まりさせる可能性がある。さらに、内部空間の内圧を上昇させるべく、ガスバルブを通じて外部空間の空気を取り入れる際には、泥水や塵埃がガスバルブに侵入し、フィルタを目詰まりさせる可能性もある。したがって、特開2010-38250号公報(特許文献1)に記載された従来構造では、ハブユニット軸受の内部空間の内圧変化を、長期間にわたり抑えることは困難である。 本発明は、上述のような事情に鑑み、長期間にわたり内部空間の内圧変化を抑えることができる、ハブユニット軸受の構造を実現すべく発明したものである。 本発明のハブユニット軸受は、外輪と、ハブと、複数の転動体と、外側密封部材及び内側密封部材と、内圧調整装置とを備えている。 前記外輪は、内周面に外輪軌道を有している。 前記ハブは、外周面に内輪軌道を有している。 前記複数の転動体は、前記外輪軌道と前記内輪軌道との間に配置されている。 前記外側密封部材は、少なくとも1本のシールリップを備え、前記外輪の内周面と前記ハブの外周面との間に存在する内部空間の軸方向外側開口を塞ぐものである。 前記内側密封部材は、前記内部空間の軸方向内側開口を塞ぐものである。 前記内圧調整装置は、前記内部空間の内圧(圧力)を調整するものである。 特に本発明のハブユニット軸受では、前記外側密封部材及び前記内側密封部材に備えられたすべてのシールリップを、先端側に向かうほど、それぞれの前記シールリップと相手摺接面との間を通じて前記内部空間の空気が漏れ出す場合の空気の流出方向に関して上流側から下流側に向かう方向に伸長したものとしている。 前記内圧調整装置は、前記内部空間の内圧を、大気圧と同じか大気圧よりも高い値に調整する。 そして、前記内部空間の内圧が大気圧よりも高くなった場合に、前記内部空間の空気を前記外側密封部材及び前記内側密封部材に備えられたシールリップと前記相手摺接面との間を通じて外部空間に排出する。 本発明のハブユニット軸受では、前記内圧調整装置を、前記内部空間内の圧力を測定する圧力センサと、前記内部空間と外部空間との間で空気を出し入れする送気管とを一体に備えた、前記外輪に取り付けられるセンサユニットを有するものとすることができる。 本発明のハブユニット軸受では、前記内圧調整装置を、前記ハブの内部に形成されたシリンダと、前記シリンダ内に嵌装され、前記ハブが回転する際に作用する遠心力により径方向外側に移動し、前記内部空間に空気を押し出すピストンと、前記ピストンを径方向内側に向けて付勢する付勢手段と、前記ピストンの径方向位置に応じて前記内部空間と外部空間との間の連通(疎通)状態が切り換えられる空気路とを備えたものとすることができる。 この場合に、前記空気路は、前記ピストンが前記シリンダの径方向外側に位置している場合に、前記内部空間と前記外部空間との間での連通が遮断され、前記ピストンが前記シリンダの径方向内側に位置している場合に、前記内部空間と前記外部空間との間を連通するものとすることができる。 本発明のハブユニット軸受では、前記内圧調整装置を、前記ハブの内部に形成されたシリンダと、前記シリンダ内に嵌装され、前記ハブが回転する際に作用する遠心力により径方向外側に移動し、前記内部空間に空気を押し出すピストンと、前記ピストンを径方向内側に向けて付勢する付勢手段と、前記内部空間の内圧の大きさに応じて前記内部空間と外部空間との間の連通状態が切り換えられる空気路とを備えたものとすることができる。 この場合には、前記空気路は、前記内部空間の内圧が大気圧以上である場合に、前記内部空間と前記外部空間との間での連通が遮断され、前記内部空間の内圧が大気圧よりも低い場合に、前記内部空間と前記外部空間との間を連通するものとすることができる。 本発明によれば、長期間にわたり内部空間の内圧変化を抑えることができる、ハブユニット軸受を実現できる。 図1は、実施の形態の第1例にかかるハブユニット軸受の半部断面図である。 図2は、図1のA部に相当する部分の拡大図である。 図3は、図1のB部に相当する部分の拡大図である。 図4は、実施の形態の第2例にかかるハブユニット軸受の断面図である。 図5は、図4のC部に相当する部分の拡大図であり、(A)は、車両の停止時又は低速走行時の状態を示しており、(B)は、車両の中高速走行時の状態を示している。 図6は、実施の形態の第3例にかかるハブユニット軸受の断面図である。 [実施の形態の第1例] 実施の形態の第1例について、図1~図3を用いて説明する。 本例のハブユニット軸受1は、使用状態で回転しない外輪2と、使用状態で車輪及びディスク、ドラムなどの制動用回転体とともに回転するハブ3と、複数個の転動体4と、外側密封部材5と、内側密封部材6と、内圧調整装置7とを備えている。 なお、ハブユニット軸受1に関して、軸方向外側は、車両に組み付けた状態で車両の幅方向外側となる図1~図3の左側であり、軸方向内側は、車両に組み付けた状態で車両の幅方向中央側となる図1~図3の右側である。また、軸方向、径方向、及び、周方向とは、特に断らない限り、ハブ3の各方向を言う。 外輪2は、S53Cなどの中炭素鋼製で、略円筒形状を有している。外輪2の外周面の軸方向中間部には、懸架装置のナックルに結合される静止フランジ8を有している。外輪2の内周面には、複列の外輪軌道9a、9bを有している。外輪2は、軸方向中間部で複列の外輪軌道9a、9bの間部分に、外輪2を直径方向に貫通したセンサ取付孔10を有している。センサ取付孔10は、外輪2を懸架装置に固定した状態で、外輪2のうちで鉛直方向上側に位置する部分に形成されている。 ハブ3は、外輪2の内径側に外輪2と同軸に配置されており、S53Cなどの中炭素鋼製のハブ輪11と、SUJ2などの高炭素クロム鋼製の内輪12とを組み合わせて構成されている。ハブ3の外周面には、複列の外輪軌道9a、9bと対向する部分に、複列の内輪軌道13a、13bが設けられている。 ハブ輪11は、内輪12を外嵌保持する軸部材であり、軸部14と、回転フランジ15と、パイロット部16とを有している。また、本例のハブユニット軸受1は、従動輪用であるため、ハブ輪11は中実状に構成されている。ただし、本発明は、駆動輪用のハブユニット軸受にも適用可能である。駆動輪用のハブユニット軸受に適用する場合には、ハブ輪として、駆動軸部材を構成するスプライン軸をスプライン係合させるためのスプライン孔を、径方向中心部に有するものを使用することができる。 軸部14は、ハブ輪11の軸方向内側部から軸方向中間部にわたる範囲に設けられている。軸部14は、その軸方向内側部に内輪12を外嵌するための小径段部17を有しており、その軸方向中間部の外周面に外側列の内輪軌道13aを有している。また、軸部14の軸方向内端部には、径方向外方に折れ曲がったかしめ部18が形成されている。かしめ部18は、小径段部17に外嵌した内輪12の軸方向内側面を抑え付けている。 回転フランジ15は、軸部14の軸方向外側に隣接するハブ輪11の軸方向外側部から径方向外方に伸長しており、略円輪形状を有している。回転フランジ15は、径方向中間部の周方向等間隔となる複数箇所に、貫通孔であるボルト取付孔19を有している。ボルト取付孔19のそれぞれには、スタッド20の軸方向中間部が圧入されている。車輪を構成するホイール及び制動用回転体は、スタッド20の軸方向外側部に螺合する図示しないナットを利用して、回転フランジ15の軸方向外側に固定される。 パイロット部16は、車輪及び制動用回転体をがたつきのない隙間嵌めで外嵌するためのもので、回転フランジ15の径方向中間部から軸方向外側に突出するように設けられており、略円筒形状を有している。 内輪12は、円環形状を有しており、軸部14の軸方向内側部に設けられた小径段部17に締り嵌めで外嵌されている。また、内輪12の軸方向外端面は、軸部14の外周面に形成された段差面21に突き当てられており、内輪12の軸方向内端面は、かしめ部18により抑え付けられている。内輪12は、外周面に内側列の内輪軌道13bを有している。 保持器22により転動自在に保持された転動体4は、複列の外輪軌道9a、9bと複列の内輪軌道13a、13bとの間に配置されている。また、外輪2の内周面とハブ3の外周面との間に存在し、かつ、複数の転動体4が設置された環状の内部空間23には、図示しないグリースを封入している。そして、内部空間23に封入したグリースが外部に漏洩することを防止するとともに、泥水などの異物が内部空間23に侵入することを防止するために、内部空間23の軸方向外側開口を外側密封部材5により塞ぎ、かつ、内部空間23の軸方向内側開口を内側密封部材6により塞いでいる。 外側密封部材5は、外輪2の軸方向外端部に内嵌されている。外側密封部材5は、全体が円環状に構成されており、金属板製の外側芯金24と、外側芯金24に対して結合された弾性材製の外側シール部25とを備えている。 外側芯金24は、冷間圧延鋼板などの金属板にプレス加工を施して造られており、略U字形の断面形状を有し、全体が円環状である。外側芯金24は、外輪2の軸方向外端部内周面に圧入された円筒状の固定部26と、該固定部26の軸方向外側部から径方向内側に向けて折れ曲がった内向鍔状の折れ曲がり部27とを備えている。折れ曲がり部27は、クランク形の断面形状を有している。 外側シール部25は、アクリロニトリルブタジエンゴム(NBR)などの弾性材製で、外側芯金24の表面に全周にわたり固定されている。外側シール部25は、加硫成形型を用いて加硫成形されており、折れ曲がり部27の軸方向外側面及び径方向内端部を全周にわたり覆っている。 外側シール部25は、複数本(図示の例では3本)のシールリップ28a~28cを有している。図示の例では、外側シール部25は、アキシアルリップと呼ばれる軸方向に伸長した1本のシールリップ28aと、ラジアルリップと呼ばれる径方向に伸長した2本のシールリップ28b、28cとを備えている。そして、シールリップ28aの先端縁を、回転フランジ15の軸方向内側面に摺接させている。また、シールリップ28b、28cのそれぞれの先端縁を、軸部14の軸方向外端部の外周面に摺接させている。 特に本例では、外側密封部材5に備えられたすべてのシールリップ28a~28cを、先端側に向かうほど内部空間23から遠ざかる方向に伸長した、漏れ勝手の形状を有するものとしている。つまり、シールリップ28a~28cの形状を、内部空間23の内圧が上昇した際に、シールリップ28a~28cを反転させず(捲れを生じさせず)にわずかに弾性変形させることで、シールリップ28a~28cの先端縁と相手摺接面との間に微小隙間を形成し、内部空間23の空気をシールリップ28c~28cと相手摺接面との間を通じて外部空間に排出可能な形状としている。 外側密封部材5側から内部空間23の空気が漏れ出す場合、シールリップ28a~28cを通過する空気の流出方向は、図2中に矢印で示すように、シールリップ28aで径方向外側を向いており、シールリップ28b、28cで軸方向外側を向いている。このため、シールリップ28a~28cが、このような方向に流出する空気によっても反転することのないように、それぞれのシールリップ28a~28cを、先端側に向かうほど、空気の流出方向に関して上流側から下流側に向かう方向に伸長させている。具体的には、アキシアルリップであるシールリップ28aを、先端側(軸方向外側)に向かうほど径方向外側に向かう方向に伸長させており、ラジアルリップであるシールリップ28b、28cを、先端側(径方向内側)に向かうほど軸方向外側に向かう方向に伸長させている。このため、本例では、内部空間23の内圧が上昇した際にも、シールリップ28a~28cを反転させることなく、内部空間23の空気を外部空間に排出することが可能になる。なお、図1及び図2には、シールリップ28a~28cの自由状態における形状を示している。 内側密封部材6は、組み合わせシールリングであり、外輪2の軸方向内端部に内嵌された第1シールリング29と、内輪12の軸方向内端部に外嵌された第2シールリング30とを備えている。 第1シールリング29は、第1芯金31と、第1芯金31に固定された第1シール部32とを備えている。第1芯金31は、ステンレス冷間圧延鋼板などの耐食性のある金属板製で、略L字形の断面形状を有し、全体が円環状である。第1芯金31は、外輪2の軸方向内端部内周面に圧入された略円筒状の第1固定部33と、第1固定部33の軸方向外側部から径方向内側に向けて折れ曲がった第1折れ曲がり部34とを備えている。第1シール部32は、アクリロニトリルブタジエンゴムなどの弾性材製で、第1折れ曲がり部34の径方向内端部に全周にわたり固定されている。第1シール部32は、ラジアルリップと呼ばれる径方向に伸長したシールリップ35を備えている。 第2シールリング30は、第2芯金36と、第2芯金36に固定された第2シール部37とを備えている。第2芯金36は、ステンレス冷間圧延鋼板などの耐食性のある金属板製で、略L字形の断面形状を有し、全体が円環状である。第2芯金36は、内輪12の軸方向内端部外周面に圧入された略円筒状の第2固定部38と、第2固定部38の軸方向内側部から径方向外側に向けて折れ曲がった第2折れ曲がり部39とを備えている。第2シール部37は、アクリロニトリルブタジエンゴムなどの弾性材製で、第2折れ曲がり部39の径方向外端部に全周にわたり固定されている。第2シール部37は、アキシアルリップと呼ばれる軸方向に伸長したシールリップ40aと、ラジアルリップと呼ばれる径方向に伸長したシールリップ40bとを備えている。 第1シールリング29と第2シールリング30とを組み合わせた状態で、第1シールリング29に備えられたシールリップ35の先端縁を、第2固定部38の外周面に全周にわたり摺接させている。また、第2シールリング30に備えられたシールリップ40aの先端縁を、第1折れ曲がり部34の軸方向内側面に全周にわたり摺接させるとともに、第2シールリング30に備えられたシールリップ40bの先端縁を、第1固定部33の内周面に全周にわたり摺接させている。 特に本例では、内側密封部材6に備えられたすべてのシールリップ35、40a、40bについても、先端側に向かうほど内部空間23から遠ざかる方向に伸長した、漏れ勝手の形状を有するものとしている。つまり、シールリップ35、40a、40bの形状を、内部空間23の内圧が上昇した際に、シールリップ35、40a、40bを反転させずにわずかに弾性変形させることで、シールリップ35、40a、40bの先端縁と相手摺接面との間に微小隙間を形成し、内部空間23の空気をシールリップ35、40a、40bと相手摺接面との間を通じて外部空間に排出可能な形状としている。 内側密封部材6側から内部空間23の空気が漏れ出す場合、シールリップ35、40a、40bを通過する空気の流出方向は、図3中に矢印で示すように、ラジアルリップであるシールリップ35、40bで軸方向内側を向いており、アキシアルリップであるシールリップ40aで径方向外側を向いている。このため、シールリップ35、40a、40bが、このような方向に流出する空気によっても反転することのないように、それぞれのシールリップ35、40a、40bを、先端側に向かうほど、空気の流出方向に関して上流側から下流側に向かう方向に伸長させている。具体的には、グリースリップであるシールリップ35、40bを、先端側(シールリップ35では径方向内側、シールリップ40bでは径方向外側)に向かうほど軸方向内側に向かう方向に伸長させており、アキシアルリップであるシールリップ40aを、先端側(軸方向外側)に向かうほど径方向外側に向かう方向に伸長させている。このため、本例では、内部空間23の内圧が上昇した際にも、シールリップ35、40a、40bを反転させることなく、内部空間23の空気を外部空間に排出することが可能になる。なお、図1及び図3には、シールリップ35、40a、40bの自由状態における形状を示している。 内圧調整装置7は、内部空間23の内圧を大気圧と同じか大気圧よりも高い値に調整するためのもので、センサユニット41と、コンプレッサなどの圧縮空気供給源77と、制御器78とを備えている。 センサユニット41は、センサホルダ42と、センサホルダ42の先端部に保持された圧力センサ43と、センサホルダ42内に形成された貫通路である送気管44と、圧縮空気供給源77及び制御器78にそれぞれ接続されたケーブル45とを備えている。 センサホルダ42は、例えば合成樹脂製で、外輪2のセンサ取付孔10に径方向外側から挿入された略円柱状(丸棒状)の挿入部46と、挿入部46よりも基端側に設けられ、外輪2の外周面に対して固定される取付フランジ部47とを備えている。挿入部46の先端面は、内部空間23に露出している。なお、図示は省略するが、センサホルダ42は、取付フランジ部47を挿通したボルトを利用して外輪2にねじ止め固定されている。また、挿入部46の外周面とセンサ取付孔10の内周面との間には、内部空間23の密封性(気密性及び液密性)を確保するために、Oリングを挟持している。 圧力センサ43は、内部空間23内の圧力を測定するもので、センサホルダ42の挿入部46の先端面に保持(包埋)されている。圧力センサ43には、図示しない電力線や信号線が接続されており、これらの電力線や信号線は、ケーブル45を通じて車体側に配置された制御器78に接続されている。このため、内部空間23内の圧力を表す圧力センサ43の出力信号は、制御器78に送られ、制御器78によってその値に応じた演算処理が実行される。 送気管44は、内部空間23と外部空間との間で空気を出し入れするのに利用するもので、センサホルダ42を貫通するように形成されている。送気管44は、センサホルダ42の挿入部46の先端面に開口しているとともに、取付フランジ部47の径方向外側面に開口している。送気管44の径方向外側の開口部には、ケーブル45が接続されている。これにより、送気管44は、ケーブル45の内部に配置された図示しない空気路に連通している。 ケーブル45の内部には、上述したように、圧力センサ43と電気的に接続された電力線や信号線が配置されているとともに、送気管44につながった空気路が配置されている。空気路は、圧縮空気供給源77と大気開放部80とにそれぞれ接続されており、例えば制御器78によって開閉制御される電磁弁81によりその接続先が切り換えられる。このため、送気管44及びケーブル45を通じて、圧縮空気供給源77により発生した圧縮空気を内部空間23に供給することができるとともに、大気開放部80により内部空間23を大気に開放することができる。なお、圧縮空気供給源77としては、車体側に設置されたエアコン用のコンプレッサを利用できる。大気開放部80は、制御器78が設置された車体側など、泥水などの異物が空気路に侵入しにくい部分に配置されている。 制御器78は、圧力センサ43の出力信号に基づいて内部空間23の内圧を監視する。そして、内部空間23の内圧が大気圧よりも低いと判定した場合には、送気管44及びケーブル45を通じて、圧縮空気供給源77により発生した圧縮空気を内部空間23に供給するか、又は、内部空間23を大気開放部80により大気に開放する。これにより、内部空間23の内圧を大気圧と同じか大気圧よりも高い値に調整する。 具体的には、ケーブル45の空気路を大気開放部80に接続した場合には、内部空間23の内圧は、大気圧と同じになる。これに対し、ケーブル45の空気路を圧縮空気供給源77に接続した場合には、内部空間23の内圧を、大気圧と同じにすることもできるし、大気圧よりも高い値にすることもできる。ただし、本例では、外側密封部材5及び内側密封部材6が備えるすべてのシールリップ28a~28c、35、40a、40bの形状を、内部空間23の空気をシールリップ28a~28c、35、40a、40bと相手摺接面との間を通じて外部空間に排出可能な、漏れ勝手の形状としている。このため、ケーブル45を圧縮空気供給源77に接続し、圧縮空気を内部空間23に供給した場合にも、内部空間23の内圧が大気圧よりもある程度高くなると、シールリップ28a~28c、35、40a、40bと相手摺接面との間を通じて内部空間23の空気が排出される。このため、内部空間23の内圧は、大気圧よりもわずかに高い値(例えば5%~10%程度高い値)に設定される。このような内部空間23の内圧の上限値は、シールリップ28a~28c、35、40a、40bの材質や形状などを変更することにより、適宜設定することが可能である。なお、ケーブル45の接続先として、圧縮空気供給源77と大気開放部80とのいずれを選択するかは、圧縮空気供給源77の稼働状況や路面状況、車両の運転状況、及び、省エネ性などを考慮して、制御器78が決定する。 これに対し、圧力センサ43の出力信号に基づいて内部空間23の内圧が大気圧よりも高いと判定した場合には、内圧調整装置7による内圧調整は特に行わない。この理由は、上述した通り、内部空間23の内圧が大気圧よりもある程度高くなると、シールリップ28a~28c、35、40a、40bと相手摺接面との間を通じて内部空間23の空気が排出され、内部空間23の内圧がそれ以上上昇することが防止されるためである。 以上のような本例のハブユニット軸受1によれば、長期間にわたり内部空間23の内圧変化を抑えることができる。 すなわち、本例では、内部空間23の内圧が大気圧よりも低い場合に、送気管44及びケーブル45を通じて、圧縮空気供給源77により発生した圧縮空気を内部空間23に供給するか、又は、内部空間23を車体側に配置された大気開放部80で大気に開放することにより、内部空間23の内圧を大気圧と同じか大気圧よりも高い値に調整する。このように本例では、泥水や塵埃が存在する外輪2の周囲に存在する空気ではなく、送気管44及びケーブル45を利用して、車体側に存在する空気を内部空間23に取り入れる。また、内部空間23の内圧が大気圧よりも高くなった場合に、グリースが存在している内部空間23の空気を、送気管44及びケーブル45を通じて外部に排出するのではなく、グリースの漏出防止機能を有するシールリップ28a~28c、35、40a、40bと相手摺接面との間を通じて外部に排出する。したがって、本例のハブユニット軸受1によれば、前述した特開2010-38250号公報(特許文献1)に記載された従来構造のように、目詰まりに起因して内圧調整機能が不能になることを防止でき、長期間にわたり内部空間23の内圧変化を抑えることが可能になる。 しかも、ハブユニット軸受1の温度上昇により内部空間23の内圧が高まり、シールリップ28a~28c、35、40a、40bと相手摺接面との間を通じて空気が外部空間に漏れた後、ハブユニット軸受1の温度が低下することで、内部空間23の内圧が負圧になった場合にも、内圧調整装置7により、内部空間23の内圧を大気圧と同じか大気圧よりも高い値に直ちに上昇させることができる。このため、シールリップ28a~28c、35、40a、40bが相手摺接面に対して貼り付くことを防止できる。したがって、シールトルクの上昇、及び、ハブ3の回転トルクの上昇を防止することができる。また、シールリップ28a~28c、35、40a、40bの先端縁が早期に摩耗することも防止できるため、外側密封部材5及び内側密封部材6のシール性を長期間にわたり維持することができる。 また、内部空間23の内圧を大気圧より高い値に調整する場合には、シールリップ28a~28c、35、40a、40bと相手摺接面との間を通じて空気を外部空間に排出することで、エアシールとしての効果を得ることもできる。したがって、外部空間から泥水などの異物が内部空間23に侵入することをより有効に防止することが可能になり、外側密封部材5及び内側密封部材6のシール性の向上を図ることができる。このため、本例のハブユニット軸受1は、泥水条件が厳しい車両に使用することが可能である。また、シールトルクを低減を図れるとともに、シールリップ28a~28c、35、40a、40bの先端縁の摩耗も抑制できる。 なお、本例では、内部空間23の軸方向内側開口を塞ぐ内側密封部材6として、シールリップ35、40a、40bを備えた組み合わせシールリングを用いた場合を説明した。ただし、本例を実施する場合には、例えば特開2008-292275号公報(特許文献2)などに記載されたような、シールリップを1本も備えない、断面略コ字形のカバー部材(キャップ)を使用することもできる。また、このようなカバー部材により内部空間の軸方向内側開口を塞ぐ場合には、カバー部材とハブとの間に、例えば特開2008-30723号公報(特許文献3)に記載されたような、ハブの回転に伴って圧縮空気を発生させるコンプレッサを配置することもできる。このようなコンプレッサを設ける場合には、圧力センサの出力信号に基づいてコンプレッサを制御し、コンプレッサにより発生する圧縮空気を内部空間に送り込む。内部空間に圧縮空気を送り込む手段としては、本例のように送気管44を利用することもできるし、例えばハブの内部に直接形成した空気路を通じて送り込むこともできる。 [実施の形態の第2例] 実施の形態の第2例について、図4及び図5を用いて説明する。 本例のハブユニット軸受1aでは、内圧調整装置7aの構造を、実施の形態の第1例の構造から変更している。本例の内圧調整装置7aは、ハブ3aの回転時に作用する遠心力を利用して内部空間23の内圧を調整するいわゆるポンプ装置であり、実施の形態の第1例で使用した、センサユニット41、圧縮空気供給源77及び制御器78(図1参照)はいずれも使用しない。 内圧調整装置7aは、それぞれがハブ輪11aの内部に配置された、シリンダ48と、ピストン49と、付勢手段である複数の押圧ばね50と、シリンダ用吸排気路51と、空気路52とを備えている。 シリンダ48は、ハブ輪11aの軸方向中間部の内部に、円周方向に関して等間隔にそれぞれの中心軸を放射方向に向けて配置されている。シリンダ48は、円柱状空間であり、内径が全長にわたり一定である。また、ハブ輪11aのうちで、シリンダ48よりも径方向外側に位置する部分には、シリンダ48と内部空間23とを連通する、雌ねじ孔53が形成されている。雌ねじ孔53とシリンダ48とは、互いに同軸に配置されている。 ピストン49は、それぞれ段付き円柱形状を有しており、径方向に関する移動可能にシリンダ48内に嵌装されている。ピストン49の全長は、シリンダ48の全長よりも短く設定されており、その中間部に、両側に隣接する部分よりも外径の小さい小径軸部54を有している。 押圧ばね50は、シリンダ48のうちで、ピストン49よりも径方向外側に位置する部分に配置されている。押圧ばね50は、ピストン49を径方向内側に向けて弾性的に押圧する。押圧ばね50は、雌ねじ孔53に螺合された中空セットボルト79により取付位置が規制されている。つまり、押圧ばね50は、中空セットボルト79の先端部とピストン49との間に弾性的に挟持されている。このため、中空セットボルト79の螺合量を調整することで、押圧ばね50によるピストン49への押圧力を調整可能である。本例では、付勢手段として、圧縮コイルばねである押圧ばね50を使用しているが、皿ばねや板ばねなど、その他の構造のばねを利用することもできるし、ゴムなどの弾性部材を利用することもできる。また、中空セットボルトの抜け止めを図るために、雌ねじ孔及び該雌ねじ孔に螺合する中空セットボルトの雄ねじ部を、テーパ(テーパねじ)にすることもできる。 シリンダ用吸排気路51は、シリンダ48内でピストン49が移動する際に、シリンダ48の径方向内側に空気を送り込んだり、シリンダ48の径方向内側の空間から空気を外部空間(第1閉塞空間57)に排出するための孔である。シリンダ用吸排気路51は、ハブ輪11aの径方向中心部に軸方向に伸長するように形成された直線状の共通路55と、共通路55の軸方向内端部から径方向外側に向けて伸長した複数(シリンダ48と同数)の分岐路56とを備えている。共通路55は、すべてのシリンダ48で共通に使用するものであり、分岐路56は、それぞれのシリンダ48ごとに専用に設けられている。共通路55の軸方向外側部は、パイロット部16の内径側に存在する第1閉塞空間(キャビティ)57に開口している。分岐路56の径方向外側部は、シリンダ48の径方向内端面である底面に開口している。 空気路52は、内部空間23と外部空間(第1閉塞空間57)との間を連通したり、非連通としたりするための孔である。空気路52は、シリンダ48を横切るように形成されており、シリンダ48よりも軸方向外側に配置された外側空気路58aと、シリンダ48よりも軸方向内側に配置された内側空気路58bとを備えている。外側空気路58aは、共通路55と略平行で、かつ、共通路55の周囲に配置されている。外側空気路58aの軸方向外側部は、第1閉塞空間57に開口しており、外側空気路58aの軸方向内側部は、シリンダ48の径方向中間部に開口している。内側空気路58bは、略直角に屈曲しており、軸方向に伸長した軸方向路と、軸方向路の軸方向内端部から径方向外側に向けて伸長した径方向路とを備えている。軸方向路の軸方向外側部は、シリンダ48の径方向中間部に開口しており、径方向路の径方向外側部は、ハブ輪11aの外周面に開口している。本例では、ハブ3aが回転せず、ピストン49に遠心力が作用していない状態で、シリンダ48の径方向内側に移動したピストン49の小径軸部54と径方向位置が一致するように、空気路52の径方向に関する形成位置を規制している。 シリンダ用吸排気路51及び空気路52がそれぞれ開口した第1閉塞空間57は、外部空間に対してキャップ59により塞がれている。これにより、シリンダ用吸排気路51及び空気路52に、泥水などの異物が侵入することは防止されている。キャップ59は、パイロット部16の軸方向外側部内周面に圧入された嵌合部60と、嵌合部60の軸方向外端部から径方向内側に向けて伸長した塞ぎ板部61とを備えている。塞ぎ板部61の径方向外端部(面取り部)には、円周方向等間隔の複数個所に、通気孔62を設けている。通気孔62は、外部空間と第1閉塞空間57とを連通する。 上述のような内圧調整装置7aを備える本例のハブユニット軸受1aは、車両の走行速度(ハブ3aの回転速度)に応じて、内部空間23の内圧を以下のように調整する。 先ず、車両の走行速度がゼロ(車両が停止している、ハブ3aが回転していない)場合には、ピストン49には遠心力が作用しないため、図5の(A)に示すように、ピストン49は、押圧ばね50の押圧力によってシリンダ48の径方向内側(底面側)へと移動させられる。これにより、ピストン49の小径軸部54の径方向位置が、空気路52の径方向位置と一致する。このため、外側空気路58aと内側空気路58bとが、シリンダ48のうちで小径軸部54の周囲に存在する空間を介して連通する。したがって、空気路52は、ピストン49によって遮断されず、内部空間23と外部空間(第1閉塞空間57)との間を連通する。この結果、内部空間23は大気に開放されるため、内部空間23の内圧は大気圧と同じになる。 これに対し、車両の走行速度が中高速(例えば60km/h以上)である場合には、ピストン49には大きな遠心力が作用するため、図5の(B)に示すように、ピストン49は押圧ばね50の押圧力に抗してシリンダ48内を径方向外側(天面側)に大きく移動する。このため、ピストン49の小径軸部54の径方向位置と空気路52の径方向位置とが完全に不一致(径方向にずれた状態)になる。これにより、空気路52はピストン49によって遮断された状態になるため、内部空間23は密閉される。一方、ピストン49がシリンダ48内を径方向外側に移動する際に、ピストン49の径方向外端面である先端面が、シリンダ48内の空気を中空セットボルト79の内側を通じて内部空間23に押し出す。このため、内部空間23の内圧は、ピストン49の径方向外側への移動によって上昇する。また、車両の走行速度が上昇するほど、内部空間23の温度は上昇するため、この面からも内部空間23の内圧は上昇する。したがって、内部空間23の内圧を、大気圧よりも高い値に維持することができる。 本例のハブユニット軸受1aの場合にも、内部空間23の開口部を、実施の形態の第1例と同じように、漏れ勝手の形状を有するシールリップ28a~28c、35、40a、40bから構成される外側密封部材5及び内側密封部材6により塞いでいる。このため、空気路52がピストン49によって遮断されたままの状態で、車両の走行速度の上昇や外気温の上昇などにより、内部空間23の内圧が上昇した場合にも、内部空間23の空気をシールリップ28a~28c、35、40a、40bと相手摺接面との間を通じて外部空間に排出することができる。このため、内部空間23の内圧が過度に高くなることを防止できる。 車両の走行速度が中高速の状態から低下すると、ピストン49に作用する遠心力が押圧ばね50の押圧力よりも小さくなり、ピストン49は径方向内側に押し戻される。そして、車両の走行速度が低速になる、あるいは、車両が停止すると、内部空間23は大気に開放されるため、内部空間23の内圧は、大気圧と同じになり、大気圧よりも低くなることはない。 次に、車両の走行時にピストン49に作用する遠心力の大きさや、ピストン49が内部空間23の内圧によって押し戻されないための各種条件などを、具体的に検討する。 ピストン49に作用する遠心力Fは、ピストン49の質量をm、ピストン49の回転速度(角速度)をω、ハブ3aの中心軸(回転中心)からピストン49の重心までの距離(回転半径)をrとした場合に、F=mrω2で表される。このため、ハブ3aの回転速度を10s-1(車速で70km/sに相当)とし、ピストン49の直径を10mm、全長を10mm、密度を7830kg/m3とし、ピストン49の重心がハブ3aの中心軸から20mmの位置に存在しているとした場合には、ピストン49に作用する遠心力Fは、0.486Nとなる。なお、ピストン49の質量mは、断面積×全長×密度で求められ、0.00615kgであり、ピストン49の角速度ωは、(20×π)2である。 また、車両の停止時に、鉛直方向下側に位置するピストン49を、押圧ばね50の押圧力によって径方向内側(シリンダ48の底面側)に移動可能とするために、押圧ばね50の押圧力を0.1Nに設定すると、ピストン49に作用する遠心力によって支承可能な荷重(径方向内向きの荷重)Wは、0.386N(=0.486-0.1)となる。ここで、荷重Wを気圧換算(W/S)すると、4.9kPaになる。したがって、内部空間23の内圧が4.9kPaになるまでは、ピストン49は押し戻されずに、内部空間23を正圧の状態に維持できることになる。また、ボイルシャルルの法則を適用すれば、4.9kPaの圧力変化は、15°C程度の温度変化(300K→315K)に相当するため、内部空間23の温度が15°C程度上昇した場合にも、ピストン49は押し戻されずに、内部空間23を正圧の状態に維持できる。つまり、空気路52を通じて、内部空間23の空気を外部空間に排出しなくて済む。 なお、ハブ3aの回転速度が上昇するほど、ハブユニット軸受1aの温度は上昇するため、内部空間23からピストン49に作用する荷重は大きくなるが、ピストン49に作用する遠心力Fは角速度ωの2乗で大きくなるため、ハブ3aの回転速度が上昇するほど、ピストン49は押し戻されにくくなり、内部空間23の内圧を大気圧よりも高くする上で有利になる。 以上のような本例のハブユニット軸受1aによれば、泥水条件が緩やかになる車両の停止時又は低速走行時に、空気路52を通じて内部空間23を大気に開放し、内部空間23の内圧を大気圧と同じにすることができる。また、泥水条件が厳しくなる中高速走行時には、遠心力の作用により径方向外側に移動するピストン49によって空気路52を遮断することで内部空間23を密閉しつつ、内部空間23の内圧を大気圧よりも高くすることができる。しかも、本例のハブユニット軸受1aでは、このような内圧調整を、実施の形態の第1例の構造のようなセンサユニットや圧縮空気供給源及び制御器を使用せずに実施することができる。 また、内部空間23の内圧が大気圧よりも高くなった場合に、グリースが存在している内部空間23の空気を、グリースの漏出防止機能を有するシールリップ28a~28c、35、40a、40bと相手摺接面との間を通じて外部に排出することができる。さらに、内部空間23の内圧を高めるために、泥水や塵埃が存在する外輪2の周囲に存在する空気をそのまま取り入れるのではなく、外部空間から閉塞された第1閉塞空間57内の空気を、泥水跳ね掛けの影響の少ない車両の停止時や低速走行時に、空気路52を通じて内部空間23に取り入れる。したがって、本例のハブユニット軸受1aによれば、長期間にわたり内部空間23の内圧変化を抑えることが可能になる。 なお、内部空間23の内圧が上昇した場合には、基本的には、内部空間23の空気は、シールリップ28a~28c、35、40a、40bと相手摺接面との間を通じて外部空間に排出されるが、ピストン49が径方向内側に押し戻されることで、空気路52を通じて外部空間に排出される可能性もある。この場合にも、空気路52を通過する空気の量はわずかであるため、グリースが空気路52に目詰まりすることを防止できる。また、空気路52を通過する空気の移動方向は、第1閉塞空間57側を向いているため、空気路52及び内部空間23に泥水などの異物が侵入することもない。 また、ハブユニット軸受1aの温度が低下し、内部空間23の内圧が負圧になりやすい、車両の停止時や低速走行時に、ピストン49に作用する遠心力は押圧ばね50の押圧力よりも小さくなり、ピストン49は径方向内側に押し戻される。これにより、空気路52を通じて内部空間23と外部空間との間を連通し、内部空間23の内圧を大気圧と同じにできるため、シールリップ28a~28c、35、40a、40bが相手摺接面に対して貼り付くことを防止できる。したがって、シールトルクの上昇、及び、ハブ3の回転トルクの上昇を防止することができる。また、シールリップ28a~28c、35、40a、40bの先端縁が早期に摩耗することも防止できるため、外側密封部材5及び内側密封部材6のシール性を長期間にわたり維持することができる。なお、本例のハブユニット軸受1aは、実施の形態の第1例の構造のように、圧縮空気供給源から送られた空気を外側密封部材5及び内側密封部材6から排出することがなく、エアーシール効果は得られないため、パイロット部16までは泥水に浸漬しない条件で使用される車両に好ましく適用することができる。 なお、本例では、キャップ59に形成した通気孔62を利用して、外部空間から空気を吸入したり、外部空間へと空気を排出しているが、後述する実施の形態の第3例の構造のように、外輪の軸方向内端部に、内側密封部材とは別にエンドキャップを設ける場合には、該エンドキャップに通気孔を設けることもできる。また、キャップ59の内面に被膜処理を行い、空気のみを通過させて水分を通過させない、微細な孔を有するフッ素樹脂(ポリテトラフルオロエチレン)膜であるゴアテックス(登録商標)の被膜などを形成すれば、キャップ59による密封性能の向上を図れる。また、本例では、ピストンの姿勢の安定化を図るために、中間部に小径軸部を備えたピストンを利用した例を示したが、本例を実施する場合には、このような小径軸部を省略し、ピストンの径方向外端面である先端面を利用して、空気路の開閉を制御することも可能である。 その他の構成及び作用効果については、実施の形態の第1例と同じである。 [実施の形態の第3例] 実施の形態の第3例について、図6を用いて説明する。 本例のハブユニット軸受1bでは、内圧調整装置7bの構造を、実施の形態の第2例の構造から一部変更している。本例の内圧調整装置7bも、実施の形態の第2例の構造と同様に、ハブ3bの回転時に作用する遠心力を利用して内部空間23の内圧を調整するいわゆるポンプ装置であり、実施の形態の第1例で使用した、センサユニット41、圧縮空気供給源77及び制御器78(図1参照)はいずれも使用しない。 本例の内圧調整装置7bは、実施の形態の第2例の構造と同様に、ハブ輪11bの内部に、シリンダ48と、ピストン49aと、付勢手段である押圧ばね50とを備えているとともに、吸気専用の空気路63を備えている。本例のハブユニット軸受1bでは、内部空間23の空気は、外側密封部材5及び内側密封部材6aを通じてのみ外部空間に排出する。なお、本例で使用するピストン49aは、実施の形態の第2例の構造のように小径軸部54(図3参照)を備えておらず、全長にわたり外径が一定である。 空気路63は、内部空間23と外部空間(第2閉塞空間68)との間を連通したり、非連通としたりする孔である。空気路63は、ハブ輪11bの径方向中心部に軸方向に伸長するように形成された直線状の第1空気路64と、第1空気路64の軸方向外端部から径方向外側に向けて伸長した1本又は複数本の第2空気路65と、第1空気路64の軸方向中間部から径方向外側に向けて伸長した複数(シリンダ48と同数)の第3空気路66とを備えている。 第1空気路64の軸方向内側部は、外輪2の軸方向内端部に装着されたエンドキャップ67と内側密封部材6aとにより閉塞された第2閉塞空間68に開口している。第2空気路65の径方向外側部は、ハブ輪11bの外周面に開口している。第3空気路66の径方向外側部は、シリンダ48の径方向内端面である底面に開口している。第1空気路64は、第3空気路66との接続部を挟んで軸方向両側に、第1チェック弁69aと第2チェック弁69bを有している。第1チェック弁69a及び第2チェック弁69bは、第1空気路64を軸方向外側に向けて移動する空気の流通のみを許容する。 エンドキャップ67は、有底円筒状に構成されており、外輪2の軸方向内端部内周面に圧入された嵌合筒部70と、嵌合筒部70の軸方向内側開口を塞ぐ円板状の底板部71と、外向鍔状のフランジ部72とを備えている。フランジ部72は、嵌合筒部70の軸方向内端部から径方向外側に直角に折れ曲がり、その中間部を径方向内側に180度折り返された構成を有している。フランジ部72の径方向内側部は、底板部71の径方向外側部につながっている。また、底板部71の鉛直方向上側部には、切り起こし部73及び挿通孔74が形成されており、底板部71の鉛直方向下側部には、排水孔75が形成されている。切り起こし部73は、底板部71の一部に形成された径方向内側に開口する略U字形の切れ目の内側を、軸方向内側に向けて曲げ起こすことにより形成されている。そして、このようにして切り起こし部73を形成することで、底板部71に、第2閉塞空間68と外部空間とを連通する挿通孔74を形成している。排水孔75は、挿通孔74から侵入した水分などの異物を外部に排出するためのものである。 上述のような内圧調整装置7bを備える本例のハブユニット軸受1bは、車両の走行速度(ハブ3bの回転速度)や内部空間23の内圧に応じて、内部空間23の内圧を以下のように調整する。 先ず、泥水条件が緩やかな車両の停止時又は低速走行時には、内部空間23の内圧が大気圧よりも低いことを条件に、内部空間23を大気に開放する。具体的には、車両の停止時又は低速走行時は、ピストン49aには遠心力が作用しないか、ピストン49aに作用する遠心力は十分に小さくなる。このため、ピストン49aは、押圧ばね50の押圧力によってシリンダ48の径方向内側へと移動させられた状態になる。この状態で、内部空間23の内圧が大気圧よりも低くなると、第1空気路64に備えられた第1チェック弁69a及び第2チェック弁69bが大気圧によっていずれも開く。これにより、空気路63は、内部空間23と外部空間(第2閉塞空間68)との間を連通する。そして、第2閉塞空間68及び空気路63(第1空気路64及び第2空気路65)を通じて、内部空間23内に空気を送り込む。この結果、内部空間23の内圧が、大気圧と同じになるとともに、第1チェック弁69a及び第2チェック弁69bは閉じる。 これに対し、車両の中高速走行時は、ピストン49aには大きな遠心力が作用するため、ピストン49aは押圧ばね50の押圧力に抗してシリンダ48内を径方向外側に大きく移動する。この際、ピストン49aの径方向外端面である先端面が、シリンダ48内の空気を中空セットボルト79aの内側を通じて内部空間23に押し込む。このため、内部空間23の内圧は、ピストン49aの径方向外側への移動によって上昇する。また、車両の走行速度が上昇するほど、内部空間23の温度は上昇するため、この面からも内部空間23の内圧は上昇する。したがって、内部空間23の内圧は、大気圧よりも高くなる。内部空間23の内圧が大気圧よりも高くなると、第2チェック弁69bが閉じ、空気路63は、内部空間23と外部空間(第2閉塞空間68)との間の連通が遮断された状態になる。この結果、内部空間23の内圧を、大気圧よりも高い状態に維持することができる。 一方、ピストン49aの径方向外側への移動により、シリンダ48の径方向内側の空間の内圧が低下するため、第1チェック弁69aが開いて、シリンダ48の径方向内側の空間に、第1空気路64の軸方向内側部分及び第3空気路66を通じて空気が送り込まれる。このようにして、シリンダ48の径方向内側の空間に送り込まれた空気は、車両の走行速度の低下によりピストン49aに作用する遠心力が小さくなった場合などに、シリンダ48の径方向内側の空間の内圧が内部空間23の内圧よりも高いことを条件に、第2チェック弁69bを開き、第2空気路65を通じて内部空間23に送り込まれる。 なお、本例のハブユニット軸受1bの場合にも、内部空間23の開口部は、実施の形態の第1例と同じように、漏れ勝手の形状を有するシールリップ28a~28c、76a~76cから構成される外側密封部材5及び内側密封部材6aにより塞いでいる。内側密封部材6aの構造は、実施の形態の第1例及び第2例の構造とは異なるが、内側密封部材6aに備えられたすべてのシールリップ76a~76cの形状が、先端側に向かうほど内部空間23から遠ざかる方向に伸長した、漏れ勝手の形状を有するものである点は共通している。このため、本例の場合にも、車両の走行速度の上昇や外気温の上昇などを理由として、内部空間23の内圧が上昇した際に、内部空間23の空気をシールリップ28a~28c、76a~76cと相手摺接面との間を通じて外部空間に排出することができる。このため、内部空間23の内圧が過度に高くなることを防止できる。 以上のような本例のハブユニット軸受1bの場合にも、泥水条件が緩やかになる車両の停止時又は低速走行時に、ピストン49aに作用する遠心力は押圧ばね50aの押圧力よりも小さくなり、ピストン49aは径方向内側に押し戻される。このため、内部空間23の内圧が大気圧よりも低くなると、空気路63通じて内部空間23と外部空間との間を連通し、内部空間23の内圧を大気圧と同じにできる。また、泥水条件が厳しくなる中高速走行時には、遠心力の作用により径方向外側に移動するピストン49aにより内部空間23の内圧を高めることができるとともに、第2チェック弁69bを利用して内部空間23を密閉することができる。このため、内部空間23の内圧を大気圧よりも高くすることができる。しかも、本例のハブユニット軸受1bでは、このような内圧調整を、実施の形態の第1例の構造のようなセンサユニットや圧縮空気供給源及び制御器を使用せずに実施することができる。 また、内部空間23の内圧が大気圧よりも高くなった場合に、グリースが存在している内部空間23の空気を、グリースの漏出防止機能を有するシールリップ28a~28c、76a~76cと相手摺接面との間を通じて外部に排出することができる。さらに、内部空間23の内圧を高めるために、泥水や塵埃が存在する外輪2の周囲に存在する空気をそのまま取り入れるのではなく、外部空間から閉塞された第2閉塞空間68内の空気を、泥水跳ね掛けの影響の少ない車両の停止時や低速走行時に、空気路63を通じて内部空間23に取り入れる。したがって、本例のハブユニット軸受1bによれば、長期間にわたり内部空間23の内圧変化を抑えることが可能になる。 なお、本例では、空気路63を、ハブ3bの軸方向内側に存在する第2閉塞空間68に開口させているが、実施の形態の第2例の構造のように、キャップ59の内側に存在する第1閉塞空間57(図4参照)に開口させることもできる。また、エンドキャップ67の内面に被膜処理を行い、ゴアテックス(登録商標)の被膜などを形成すれば、エンドキャップ67による密封性能の向上を図れる。 その他の構成及び作用効果については、実施の形態の第1例及び第2例と同じである。 本発明に使用する外側密封部材及び内側密封部材の構造は、実施の形態の各例に示した構造に限定されず、従来から知られた各種構造を採用することができる。また、実施の形態の各例は、適宜組み合わせて実施することができる。 1、1a、1b ハブユニット軸受 2 外輪 3、3a、3b ハブ 4 転動体 5 外側密封部材 6、6a 内側密封部材 7、7a、7b 内圧調整装置 8 静止フランジ 9a、9b 外輪軌道 10 センサ取付孔 11、11a、11b ハブ輪 12 内輪 13a、13b 内輪軌道 14 軸部 15 回転フランジ 16 パイロット部 17 小径段部 18 かしめ部 19 ボルト取付孔 20 スタッド 21 段差面 22 保持器 23 内部空間 24 外側芯金 25 外側シール部 26 固定部 27 折れ曲がり部 28a、28b、28c シールリップ 29 第1シールリング 30 第2シールリング 31 第1芯金 32 第1シール部 33 第1固定部 34 第1折れ曲がり部 35 シールリップ 36 第2芯金 37 第2シール部 38 第2固定部 39 第2折れ曲がり部 40a、40b シールリップ 41 センサユニット 42 センサホルダ 43 圧力センサ 44 送気管 45 ケーブル 46 挿入部 47 取付フランジ部 48 シリンダ 49、49a ピストン 50 押圧ばね 51 シリンダ用吸排気路 52 空気路 53 雌ねじ孔 54 小径軸部 55 共通路 56 分岐路 57 第1閉塞空間 58a 外側空気路 58b 内側空気路 59 キャップ 60 嵌合部 61 塞ぎ板部 62 通気孔 63 空気路 64 第1空気路 65 第2空気路 66 第3空気路 67 エンドキャップ 68 第2閉塞空間 69a 第1チェック弁 69b 第2チェック弁 70 嵌合筒部 71 底板部 72 フランジ部 73 切り起こし部 74 挿通孔 75 排水孔 76a~76c シールリップ 77 圧縮空気供給源 78 制御器 79、79a 中空セットボルト 80 大気開放部 81 電磁弁 [EN JP2020118222A]: The present invention relates to a hub unit bearing for supporting a wheel and a rotating body for braking of a car to a suspension system, enabling free rotation. A hub unit bearing for supporting a wheel of a car to a suspension system, enabling free rotation is used under environment exposed to outer space, and also influence of conductive heat from rotating bodies for braking, such as a brake rotor arranged around, also receives it. For this reason, a hub unit bearing has a large temperature change at the time of use, and change of internal pressure of interior space in which this installed a rolling element becomes large easily. Although closing an opening of interior space of a hub unit bearing using a hermetic seal member provided with a seal lip etc. is performed, if internal pressure of interior space increases by a rise in heat of a hub unit bearing, air may leak to outer space through between a seal lip and partner slide contact sides. Thus, when air of interior space leaked to outer space through between a seal lip and partner slide contact sides and temperature of a hub unit bearing falls, pressure of interior space will be in a state of negative pressure. For this reason, a seal lip sticks to a partner slide contact side, and it becomes easy to produce a problem that running torque of a hub unit bearing goes up, or wear of a seal lip advances easily. JP,2010-38250,A JP,2008-292275,A JP,2008-30723,A In view of the above situations, a gas stream passage is formed in JP,2010-38250,A (patent documents 1) so that an outer wheel may be penetrated to a diametral direction, and structure which installed a gas valve in an opening by the side of outer space of a gas stream passage is indicated. According to such a structure, since an opening-and-closing state of a gas valve can be adjusted according to pressure variation of interior space, it becomes possible to keep pressure of interior space uniformly. However, since grease for being lubricous is enclosed with interior space, a hub unit bearing is not only exposed to muddy water or dust at the time of a run of vehicles, but becomes easy to generate a clog in a filter of a gas valve. When specifically discharging air of interior space to outer space through a gas valve in order to reduce internal pressure of interior space, grease may invade into a gas valve and it may block a filter at an early stage. When taking in air of outer space through a gas valve in order to raise internal pressure of interior space, muddy water and dust may invade into a gas valve, and may block a filter. Therefore, it is difficult to suppress internal pressure change of interior space of a hub unit bearing over a long period of time with structure conventionally which was described in JP,2010-38250,A (patent documents 1). The present invention is invented that structure of a hub unit bearing which can suppress internal pressure change of interior space over a long period of time should be realized in view of the above situations. A hub unit bearing of the present invention is provided with the following. Outer wheel, Hub, A plurality of rolling elements, An outside hermetic seal member and an inner side hermetic seal member, and an internal pressure regulator. The outer wheel has an outer wheel orbit in inner skin. The hub has an inside orbit in a peripheral face. A plurality of above-mentioned rolling elements are arranged between the outer wheel orbit and the inner ring orbit. The outside hermetic seal member is provided with at least one seal lip, and closes the direction outside opening of an axis of interior space which exists between inner skin of the outer wheel, and a peripheral face of the hub. The inner side hermetic seal member closes the direction inner side opening of an axis of the interior space. The internal pressure regulator adjusts internal pressure (pressure) of the interior space. All the seal lips with which the outside hermetic seal member and the inner side hermetic seal member were especially equipped by a hub unit bearing of the present invention, It should elongate in the direction which goes to the lower stream side from the upper stream side about the outflow direction of air in case air of the interior space begins to leak through between the each seal lip and partner slide contact sides, so that it went to the tip side. The internal pressure regulator is the same as atmospheric pressure, or adjusts internal pressure of the interior space to a value higher than atmospheric pressure. And it discharges to outer space through between seal lips and the partner slide contact sides which were prepared for a case where internal pressure of the interior space becomes higher than atmospheric pressure, in air of the interior space at the outside hermetic seal member and the inner side hermetic seal member. In a hub unit bearing of the present invention, it shall have a sensor unit attached to the outer wheel which equipped one with a pressure sensor which measures pressure in the interior space for the internal pressure regulator, and an airpipe take air in and out of which between the interior space and outer space. A cylinder formed in an inside of the hub in the internal pressure regulator in a hub unit bearing of the present invention, A piston which is fitted in in the cylinder, moves to the diameter direction outside by centrifugal force which acts when the hub rotates, and pushes out air to the interior space, It should have an energizing means which turns the piston to a diameter direction inner side, and energizes it, and an air duct where a free passage (understanding) state between the interior space and outer space is switched according to a diameter direction position of the piston. In this case, when the piston is located in the diameter direction outside of the cylinder in the air duct, When a free passage between the interior space and the outer space is intercepted and the piston is located inside [ diameter direction ] the cylinder, between the interior space and the outer space shall be opened for free passage. A cylinder formed in an inside of the hub in the internal pressure regulator in a hub unit bearing of the present invention, A piston which is fitted in in the cylinder, moves to the diameter direction outside by centrifugal force which acts when the hub rotates, and pushes out air to the interior space, It should have an energizing means which turns the piston to a diameter direction inner side, and energizes it, and an air duct where a free passage state between the interior space and outer space is switched according to a size of internal pressure of the interior space. In this case, when internal pressure of the interior space is more than atmospheric pressure, a free passage between the interior space and the outer space is intercepted, and the air duct shall open between the interior space and the outer space for free passage, when internal pressure of the interior space is lower than atmospheric pressure. According to the present invention, a hub unit bearing which can suppress internal pressure change of interior space over a long period of time is realizable. Drawing 1 is a half part sectional view of a hub unit bearing concerning the 1st example of an embodiment. Drawing 2 is an enlarged drawing of a portion equivalent to the A section of Drawing 1. Drawing 3 is an enlarged drawing of a portion equivalent to the B section of Drawing 1. Drawing 4 is a sectional view of a hub unit bearing concerning the 2nd example of an embodiment. Drawing 5 is an enlarged drawing of a portion equivalent to the C section of Drawing 4, (A) shows a state at the time of a stop of vehicles or a low-speed run, and (B) shows a state at the time of inside high speed operation of vehicles. Drawing 6 is a sectional view of a hub unit bearing concerning the 3rd example of an embodiment. [The 1st example of an embodiment] The 1st example of an embodiment is explained using figure 1~figure 3. Hub unit bearing 1 of this example is provided with the following. Outer wheel 2 which is not rotated by condition of use, Hub 3 rotated with rotating bodies for braking, such as a wheel, a disk, and a drum, by condition of use, Two or more rolling elements 4, Outside hermetic seal member 5, inner side hermetic seal member 6, and internal pressure regulator 7. It is on the left-hand side of figure 1~figure 3 which becomes the crosswise outside of vehicles about hub unit bearing 1 where the direction outside of an axis is attached to vehicles, and the direction inner side of an axis is on the right-hand side of figure 1~figure 3 which becomes the crosswise
[JA JP2020131821A]: 車輪用ハブ装置 [EN JP2020131821A]: WHEEL HUB DEVICE | [JA JP2020131821A]: 【課題】ブレーキロータ及びフランジが別体である従来の一般的なハブ装置及びブレーキロータがフランジと一体化されたハブ装置の両方の利点を有するよう改良された車輪用ハブ装置を提供する。【解決手段】回転軸線（１２）の周りに回転可能な車輪用ハブ装置（１０）において、回転軸線を中心軸線とし且つ回転軸線に垂直に延在する円板部（１４）と、円板部と一体をなし且つ回転軸線に沿って車両のインボード方向へ延在する円筒部（１６）と、円筒部のインボード側の端部と一体をなし且つ回転軸線に垂直に回転軸線の周りに延在する環状板部（１８）とを有し、円板部は植え込みボルト（２４）及びナットによる締結によってホイール部材（２８）が取り付けられるよう構成され、環状板部はリベット（３０）による締結によってブレーキロータ（３４）の摺動板（３２）が取り付けられるよう構成されている。【選択図】図１ [EN JP2020131821A]: To provide a wheel hub device that is improved so as to have both advantages of a conventional general hub device in which a brake rotor and a flange are separated and a hub device in which the brake rotor and flange are integrated.SOLUTION: There is provided a wheel hub device (10) rotatable about a rotation axis (12), comprising: a round disk part (14) that has a rotation axis as a central axis and extends perpendicularly to the rotation axis; a cylindrical part (16) that is integrated with the round disk part and extends along the rotation axis in the inboard direction of a vehicle; and an annular plate part (18) that is integrated with an inboard-side end of the cylindrical part and extends around the rotation axis perpendicular to the rotation axis. The round disk part is configured so that a wheel member (28) is attached by fastening a stud bolt (24) with a nut. The annular plate part is configured so that a sliding plate (32) of a brake rotor (34) is attached by fastening with a rivet (30).SELECTED DRAWING: Figure 1 | JP2020131821A | 2020-08-31 | JP2019025039A | 2019-02-15 | JP2019025039A, 2019-02-15 | JP2020131821A: 2020-08-31 | TOYOTA MOTOR CORP | NAKABASHI KAZUKI | B60B27/00: I F16D65/12: I |  |  |  | [JA JP2020131821A]: 回転軸線の周りに回転可能な車輪用ハブ装置において、前記回転軸線を中心軸線とし且つ前記回転軸線に垂直に延在する円板部と、前記円板部と一体をなし且つ前記回転軸線に沿って車両のインボード方向へ延在する円筒部と、前記円筒部のインボード側の端部と一体をなし且つ前記回転軸線に垂直に前記回転軸線の周りに延在する環状板部とを有し、前記円板部は締結によってホイール部材が取り付けられるよう構成され、前記環状板部は締結によってブレーキロータの摺動板が取り付けられるよう構成された車輪用ハブ装置。 [EN JP2020131821A]: A disk part which makes the axis-of-rotation line a main axis, and extends at right angles to the axis-of-rotation line in a hub device for wheels which can rotate around an axis-of-rotation line, A cylinder part which makes one into the disk part, and extends in the inboard direction of vehicles along the axis-of-rotation line, One is made into an end by the side of inboard of the cylinder part, and it has annular Itabe who extends around the axis-of-rotation line at right angles to the axis-of-rotation line, A hub device for wheels with which the disk part was constituted so that a wheel member might be attached by conclusion, and the annular Itabe was constituted so that a sliding board of a brake rotor might be attached by conclusion. | [JA JP2020131821A]: 本発明は、自動車などの車両の車輪用ハブ装置に係る。 車輪用ハブ装置は、ホイール部材とタイヤとを含む車輪及びブレーキロータを回転軸線の周りに回転可能に支持するようになっている。ハブ装置は、ホイール部材及びブレーキロータが締結によって取り付けられるフランジ(円板部)と、フランジと一体に形成された車軸とを含み、車軸は車輪支持部材によって支持された軸受装置により回転軸線の周りに回転可能に支持されるようになっている。 ブレーキロータ及びフランジが別体である従来の一般的なハブ装置を改良すべく、ブレーキロータがフランジと一体化されたハブ装置が既に提案されている。例えば、下記の特許文献1には、円環板状のブレーキロータの内周部がフランジの外周部と一体的に連結されたハブ装置が記載されている。 特開2006-52769号公報 〔発明が解決しようとする課題〕 ブレーキロータがフランジと一体化されたハブ装置によれば、ブレーキロータ及びフランジが別体である従来の一般的なハブ装置に比して、部品点数の低減、ブレーキロータの組み付けの能率化、ブレーキロータの小型化を図ることができる。 ブレーキロータは車輪の制動時にブレーキパッドと摩擦接触するので、ブレーキロータが許容量以上摩耗するとその交換が必要になる。従来の一般的なハブ装置においては、ブレーキロータをフランジから取り外すことによりブレーキロータのみを交換することができる。 これに対し、ブレーキロータがフランジと一体化されたハブ装置においては、ブレーキロータ及びハブ装置を交換しなければならず、ブレーキロータの交換が高コストになることが避けられない。特に、特許文献1に記載されたハブ装置においては、円環板状のブレーキロータの内周部が円板状のフランジの外周部と一体的に連結されている。そのため、ブレーキロータによってフランジの剛性を向上させることはできないので、ホイール部材に対する支持剛性を確保するためには、フランジの厚さが大きく設定されなければならず、ハブ装置の軽量化を図ることが困難である。 本発明の課題は、ブレーキロータ及びフランジが別体である従来の一般的なハブ装置及びブレーキロータがフランジと一体化されたハブ装置の両方の利点を有するよう改良された車輪用ハブ装置を提供することである。 〔課題を解決するための手段及び発明の効果〕 本発明によれば、回転軸線(12)の周りに回転可能な車輪用ハブ装置(10)において、回転軸線を中心軸線とし且つ回転軸線に垂直に延在する円板部(14)と、円板部と一体をなし且つ回転軸線に沿って車両のインボード方向へ延在する円筒部(16)と、円筒部のインボード側の端部と一体をなし且つ回転軸線に垂直に回転軸線の周りに延在する環状板部(18)とを有し、円板部は締結によってホイール部材(28)が取り付けられるよう構成され、環状板部は締結によってブレーキロータ(34)の摺動板(32)が取り付けられるよう構成された車輪用ハブ装置が提供される。 上記の構成によれば、ハブ装置は互いに一体をなす円板部、円筒部及び環状板部を有している。円板部は回転軸線を中心軸線とし且つ回転軸線に垂直に延在し、円筒部は回転軸線に沿って車両のインボード方向へ延在し、環状板部は回転軸線に垂直に回転軸線の周りに延在している。円板部は締結によってホイール部材が取り付けられるよう構成され、環状板部は締結によってブレーキロータの摺動板が取り付けられるよう構成されている。 よって、ブレーキロータ及びフランジが別体である従来の一般的なハブ装置に比して、部品構成部分の数の低減、ブレーキロータの組み付けの能率化、ブレーキロータ及び車輪用ハブ装置の小型化を図ることができる。 また、ブレーキロータはフランジに当接してこれに取り付けられる板状部を有する必要がなない。また、ブレーキロータの摺動板は円板状の円板部と一体的に連結されるのではなく、それ自身曲げ剛性を有する円筒部と一体をなすので、上述の特許文献1に記載されたハブ装置に比して、円板部(フランジ)の厚さを大きくしなくても必要な剛性を確保することができる。 よって、ブレーキロータ及びフランジが別体である従来の一般的なハブ装置及び特許文献1に記載されたハブ装置に比して、軽量化を図りつつブレーキロータ及びホイール部材に対する支持剛性を向上させることができる。 なお、本願において、「アウトボード方向」は、車両の横方向の中央から車両の横方向に遠ざかる方向を意味し、「アウトボード側」は、車両の横方向の中央から車両の横方向に遠い側を意味する。逆に、「インボード方向」は、車両の横方向に車両の横方向の中央へ近づく方向を意味し、「インボード側」は、車両の横方向に車両の横方向の中央に近い側を意味する。 上記説明においては、本発明の理解を助けるために、後述する実施形態に対応する発明の構成に対し、その実施形態で用いられた符号が括弧書きで添えられている。しかし、本発明の各構成要素は、括弧書きで添えられた符号に対応する実施形態の構成要素に限定されるものではない。本発明の他の目的、他の特徴及び付随する利点は、以下の図面を参照しつつ記述される本発明の実施形態についての説明から容易に理解されるであろう。 従動輪用ハブ装置として構成された本発明による車輪用ハブ装置の実施形態を示す側面図である。 従動輪用ハブ装置として構成された従来の車輪用ハブ装置の一例を示す図1と同様の側面図である。 [実施形態] 以下に添付の図を参照しつつ、本発明の実施形態について詳細に説明する。 本発明の実施形態にかかる車輪用ハブ装置10は、自動車などの車両の従動輪用ハブ装置として構成されている。ハブ装置10は、回転軸線12の周りに回転可能であり、それぞれ鉄鋼のような金属にて形成された円板部14、円筒部16及び環状板部18を有している。 円板部14は、回転軸線12を中心軸線とし且つ回転軸線に垂直に延在している。円板部14には、回転軸線12に沿って延在する車軸20が設けられており、車軸20のインボードの端部はジャーナル軸受装置22により回転軸線12の周りに回転可能に支持されている。なお、ジャーナル軸受装置22のアウタレースの側の部分は、図には示されていない車輪支持部材により支持されている。 円板部14には、回転軸線12の周りに均等に隔置された複数の位置において回転軸線12に沿って延在しアウトボード方向へ突出する植え込みボルト24が固定されている。円板部14は、植え込みボルト24及びこれに螺合する図1には示されていないナットによる締結によって車輪26のホイール部材28が取り付けられるよう構成されている。図1には示されていないが、ホイール部材28は周知のように外周部にてタイヤを保持するよう構成されている。なお、回転軸線12の周りに均等に隔置された複数の位置においてナットとして機能するねじ孔が円板部14に設けられ、それらのねじ孔に螺合するボルトによってホイール部材28が取り付けられるよう構成されてもよい。 円筒部16は、アウトボード側の端部にて溶接により円板部14の外周部に一体的に連結され、回転軸線12に沿ってインボードボード方向へ延在している。環状板部18は、内周部にて溶接により円筒部16のインボード側の端部の端面に一体的に連結され、回転軸線12に垂直に回転軸線の周りに円環状に延在している。よって、円板部14及び円筒部16は一体なし、円筒部16及び環状板部18は一体なし、これにより円板部14、円筒部16及び環状板部18は一つの部材として機能する。 環状板部18には、回転軸線12の周りに均等に隔置された複数の位置において回転軸線12に沿って延在しアウトボード方向へ突出する複数のリベット30が固定されている。環状板部18は、リベット30の先端部がかしめられることによる締結によって円環板状の摺動板32が取り付けられるよう構成されている。 図1には示されていないが、摺動板32の外周部の両側には一対のブレーキパッドが配置されており、摺動板32は環状板部18及び円筒部16と共働して円板部14と一体をなすブレーキロータ34として機能する。車輪26が制動される際には、一対のブレーキパッドがブレーキキャリパによって摺動板32に押し付けられ、一対のブレーキパッドと摺動板32との間に摩擦力が発生される。摩擦力は、ブレーキロータ34からハブ装置10を経て車輪26へ制動力として伝達され、車輪が制動される。 図2は、従動輪用ハブ装置として構成された従来の車輪用ハブ装置の一例を示す図1と同様の側面図である。なお、図2において、図1に示された部材に対応する部材には、図1において付された符号と同一の符号が付されている。 従来の車輪用ハブ装置10は、実施形態のハブ装置の円板部14及び車軸20を有しているが、円筒部16及び環状板部18に対応する部材を有していない。円板部14には、植え込みボルト24及びこれに螺合するナットによる締結によって、ブレーキロータ34が車輪26のホイール部材28と共に共締めにより取り付けられるようになっている。 ブレーキロータ34は、円板部34A、円筒部34B及び環状板部34Cを有している。円板部34Aは、円板部14に当接するよう構成され、植え込みボルト24が挿通される孔を有している。円筒部34Bは、アウトボード側の端部にて円板部34Aの外周部に一体に連結され、回転軸線12に沿ってインボードボード方向へ延在している。環状板部34Cは、内周部にて円筒部34Bのインボード側の端部と一体に連結され、回転軸線12に垂直に回転軸線の周りに円環状に延在している。 図2には示されていないが、環状板部34Cの外周部の両側には一対のブレーキパッドが配置されており、外周部は摺動板として機能する。車輪26が制動される際には、一対のブレーキパッドがブレーキキャリパによって環状板部34Cに押し付けられ、一対のブレーキパッドと環状板部34Cとの間に摩擦力が発生される。摩擦力は、ブレーキロータ34からハブ装置10を経て車輪26へ制動力として伝達され、車輪が制動される。 従来の車輪用ハブ装置においては、ブレーキロータ34はハブ装置10と一体ではないので、ブレーキロータ34の環状板部34Cが摩耗しても、軸受装置を交換することなくブレーキロータを交換することができる。よって、前述の特許文献1に記載された車両用軸受装置のように、ブレーキロータ及び軸受装置の両方を交換する必要はない。 しかし、図1と図2との比較から解るように、従来の車輪用ハブ装置においては、ハブ装置10の円板部14と車輪26のホイール部材28との間には、ブレーキロータ34の円板部34Aが存在する。そのため、ハブ装置10に対する車輪26の取り付け部には、円板部14、円板部34A及びホイール部材28の三つの部材が存在し、ばね下の重量の増大の原因となることが避けられない。 また、ハブ装置10の円板部14は、共締めによって取り付けられるホイール部材28及びブレーキロータ34を強固に支持するための強度及び剛性を有する必要があるため、板厚を低減することができず、このこともばね下の重量の増大の原因となる。 これに対し、実施形態の車輪用ハブ装置10においては、ハブ装置10の円板部14と車輪26のホイール部材28との間には、ブレーキロータ34の円板部は存在しない。よって、図2に示された従来の車輪用ハブ装置に比して、ハブ装置10に対する車輪26の取り付け部の重量を低減し、これによりばね下の重量を低減することができる。 また、ハブ装置10の円板部14の外周部には、円筒状をなすことにより曲げ剛性が高い円筒部16のアウトボード側の端部が一体的に連結されているので、円筒部16によって円板部14の曲げ剛性が増大されている。よって、図2に示された従来の車輪用ハブ装置に比して、円板部14の板厚は小さくてもよく、このことによってもばね下の重量を低減することができる。 また、環状板部18は、リベット30の先端部がかしめられることによる締結によってブレーキロータ34の摺動板32が取り付けられるよう構成されている。よって、ブレーキロータ34の摺動板32が許容量以上摩耗しても、軸受装置22を交換することなく摺動板32を交換することができる。 特に、上述の実施形態においては、リベット30は、アウトボード方向へ突出するよう環状板部18に固定され、リベット30の先端部がかしめられることによりブレーキロータ34の摺動板32が取り付けられる。よって、ブレーキロータ34の摺動板32が摩耗した場合に、ホイール部材28を円板部14から取り外すことにより、アウトボード側からリベット30の先端部にアクセスし、リベット30の先端部のかしめを解除することができる。従って、リベット30がインボード方向へ突出するようブレーキロータ34の摺動板32に固定される構造に比して、摺動板32の交換を容易に且つ能率よく行うことができる。 更に、上述の実施形態においては、ハブ装置10は、円板部14、円筒部16及び環状板部18が溶接によって一体的に連結されることにより形成されている。よって、円板部14及び円筒部16又は円筒部16及び環状板部18の部分が、例えば鍛造及び切削加工により一体の部品として形成される場合に比して、ハブ装置10を低廉に製造することができる。 以上においては本発明を特定の実施形態について詳細に説明したが、本発明は上述の実施形態に限定されるものではなく、本発明の範囲内にて他の種々の実施形態が可能であることは当業者にとって明らかであろう。 例えば、上述の実施形態においては、ハブ装置10は、円板部14、円筒部16及び環状板部18が溶接によって一体的に連結されることにより形成されている。しかし、少なくとも円板部14及び円筒部16の部分又は円筒部16及び環状板部18の部分が、例えば鍛造及び切削加工により一体の部品として形成されてもよい。 また、上述の実施形態においては、環状板部18は、リベット30の先端部がかしめられることによる締結によってブレーキロータ34の摺動板32が取り付けられるよう構成されている。しかし、植え込みボルト24と同様の植え込みボルトが環状板部18に取り付けられ、それらの植え込みボルト及びナットによる締結によって摺動板32が環状板部18に取り付けられてもよい。その場合、摺動板32が摩耗した場合にアウトボード側からナットにアクセスして摺動板を交換することができるよう、植え込みボルトは環状板部18からアウトボードボード方向へ突出するように取り付けられることが好ましい。 また、上述の実施形態においては、リベット30は、アウトボード方向へ突出するよう環状板部18に固定され、リベット30の先端部がかしめられることによりブレーキロータ34の摺動板32が取り付けられる。しかし、リベット30は、インボード方向へ突出するよう摺動板32に固定されてもよい。 また、上述の実施形態においては、摺動板32は一つの円環板状の部材であるが、例えば前述の特許文献1の図面に示されているように、内径が小さい円環板状の摺動板と内径が大きい円環板状の摺動板とを含み、これらが互に連結されたブレーキロータ部材であってもよい。 更に、上述の実施形態においては、ハブ装置10は従動輪用ハブ装置として構成されているが、本発明のハブ装置は駆動輪用ハブ装置として構成されてもよい。 10...車輪用ハブ装置、12...回転軸線、14...円板部、16...円筒部、18...環状板部、22...ジャーナル軸受装置、26...車輪、28...ホイール部材、30...リベット、32...摺動板、34...ブレーキロータ [EN JP2020131821A]: The present invention relates to a hub device for wheels of vehicles, such as a car. A hub device for wheels supports rotatably a wheel and a brake rotor containing a wheel member and a tire around an axis-of-rotation line. An axle is rotatably supported around an axis-of-rotation line by a bearing device supported by wheel support member including an axle which was formed in a flange (disk part) to which a wheel member and a brake rotor are attached by conclusion, a flange, and one as for a hub device. A hub device with which a brake rotor was united with a flange is already proposed that a brake rotor and a flange should improve the conventional common hub device which is another object. For example, in the following patent documents 1, a hub device with which an inner periphery of a ring tabular brake rotor was connected with a peripheral part of a flange in one is indicated. JP,2006-52769,A [Problem(s) to be Solved by the Invention] According to the hub device with which the brake rotor was united with the flange, a brake rotor and a flange can attain reduction of part mark, the promotion of efficiency of attachment of a brake rotor, and the miniaturization of a brake rotor as compared with the conventional common hub device which is another object. Since frictional contact of the brake rotor is carried out to a brake pad at the time of braking of a wheel, the exchange is needed when more than the maximum permissible dose wears a brake rotor out. In the conventional common hub device, only a brake rotor is exchangeable by removing a brake rotor from a flange. On the other hand, in the hub device with which the brake rotor was united with the flange, a brake rotor and a hub device must be exchanged and it is not avoided that exchange of a brake rotor becomes high cost. In the hub device especially indicated in patent documents 1, the inner periphery of the ring tabular brake rotor is connected with the peripheral part of the disc-like flange in one. Therefore, since the rigidity of a flange cannot be raised with a brake rotor, in order to secure the support rigidity over a wheel member, it is difficult to have to set up the thickness of a flange greatly and to attain the weight saving of a hub device. The subject of the present invention is providing the hub device for wheels improved so that it might have an advantage of both hub devices with which the conventional common hub device and brake rotor whose brake rotor and flange are another objects were united with the flange. [A means for solving problem and effect of an invention] According to the present invention In the hub device for wheels (10) which can rotate around an axis-of-rotation line (12), The disk part (14) which makes an axis-of-rotation line a main axis, and extends at right angles to an axis-of-rotation line, The cylinder part (16) which makes one into a disk part and extends in the inboard direction of vehicles along an axis-of-rotation line, One is made into the end by the side of inboard of a cylinder part, and it has annular Itabe (18) who extends around an axis-of-rotation line at right angles to an axis-of-rotation line, A disk part is constituted so that a wheel member (28) may be attached by conclusion, and the hub device for wheels with which annular Itabe was constituted so that the sliding board (32) of a brake rotor (34) might be attached by conclusion is provided. According to the above-mentioned composition, the hub device has the disk part, the cylinder part, and annular Itabe who make one mutually. The disk part made the axis-of-rotation line the main axis, and it extended at right angles to an axis-of-rotation line, the cylinder part extended in the inboard direction of vehicles along the axis-of-rotation line, and annular Itabe has extended around an axis-of-rotation line at right angles to an axis-of-rotation line. A disk part is constituted so that a wheel member may be attached by conclusion, and annular Itabe is constituted so that the sliding board of a brake rotor may be attached by conclusion. Therefore, a brake rotor and a flange can attain the miniaturization of the hub device for reduction of the number of part component part, the promotion of efficiency of attachment of a brake rotor, a brake rotor, and wheels as compared with the conventional common hub device which is another object. the necessity that a brake rotor has a plate-like part attached to this in contact with a flange -- there is nothing. The sliding board of a brake rotor is not connected with a disc-like disk part in one, but since the cylinder part and one which have flexural rigidity in itself are made, even if it does not enlarge thickness of a disk part (flange), as compared with the hub device indicated in above-mentioned patent documents 1, required rigidity is securable. Therefore, the support rigidity over a brake rotor and a wheel member can be raised, a brake rotor and a flange attaining a weight saving as compared with the hub device indicated in the conventional common hub device and patent documents 1 which are another objects. "The direction outboard" means the direction which keeps away from the center of the transverse direction of vehicles in the transverse direction of vehicles, and, in it, "a side outboard" means a side far from the transverse direction of vehicles from the center of the transverse direction of vehicles. [ as used in this application ] On the contrary, the "inboard direction" means the direction which approaches the transverse direction of vehicles to the center of the transverse direction of vehicles, and an "inboard side" means the side near the center of the transverse direction of vehicles in the transverse direction of vehicles. In the above-mentioned explanation, in order to help an understanding of the present invention, the numerals used by the embodiment are attached by parenthesis writing to the constitution of the invention corresponding to the embodiment mentioned below. However, each component of the present invention is not limited to the component of the embodiment corresponding to the numerals attached by parenthesis writing. Other object, other features, and accompanying advantages of the present invention will be easily understood from the explanation about the embodiment of the present invention described referring to the following drawings. It is a side view showing the embodiment of the hub device for wheels by the present invention constituted as a hub device for coupled driving wheels. They are Drawing 1 showing an example of the conventional hub device for wheels constituted as a hub device for coupled driving wheels, and the same side view. [Embodiment of the Invention] The embodiment of the present invention is described in detail, referring to the figure of attachment in the following. Hub device 10 for wheels concerning the embodiment of the present invention is constituted as a hub device for coupled driving wheels of vehicles, such as a car. It can be rotated around axis-of-rotation line 12 by hub device 10, and it has disk part 14, cylinder part 16, and annular Itabe 18 who were formed with metal respectively like steel. Disk part 14 made axis-of-rotation line 12 the main axis, and has extended at right angles to an axis-of-rotation line. Axle 20 which extends along axis-of-rotation line 12 is provided in disk part 14, and the inboard end of axle 20 is rotatably supported around axis-of-rotation line 12 by journal bearing device 22. The near portion of the outer race of journal bearing device 22 is supported by the wheel support member which is not shown in a figure. Thicket bolt 24 which extends along axis-of-rotation line 12 in a plurality of positions equally located separately around axis-of-rotation line 12, and it projects in the direction outboard is being fixed to disk part 14. Disk part 14 is constituted so that wheel member 28 of wheel 26 may be attached to Drawing 1 screwed in thicket bolt 24 and this by conclusion with the nut which is not shown. Although not shown in Drawing 1, wheel member 28 is constituted so that a tire may be held in a peripheral part as everyone knows. The screw hole which functions as a nut in a plurality of positions equally located separately around axis-of-rotation line 12 may be provided in disk part 14, and it may be constituted so that wheel member 28 may be attached with the bolt screwed in those screw holes. Cylinder part 16 was connected with the peripheral part of disk part 14 by welding in one at the end by the side of outboard, and has extended in the direction of an inboard board along axis-of-rotation line 12. Annular Itabe 18 was connected with the end face of the end by the side of inboard of cylinder part 16 by welding in one in the inner periphery, and has extended in a circle around an axis-of-rotation line perpendicularly on axis-of-rotation line 12. Therefore, nothing, cylinder part 16, and annular Itabe 18 really make disk part 14 and cylinder part 16, and, thereby, disk part 14, cylinder part 16, and annular Itabe 18 function as one member. A plurality of rivets 30 which extend along axis-of-rotation line 12 in a plurality of positions equally located separately around axis-of-rotation line 12, and it projects in the direction outboard are being fixed to annular Itabe 18. Annular Itabe 18 is constituted so that ring tabular sliding board 32 may be attached by conclusion by the tip part of rivet 30 being caulked. Although not shown in Drawing 1, a pair of brake pads are arranged at the both sides of the peripheral part of sliding board 32, and sliding board 32 functions as brake rotor 34 which has two incomes with annular Itabe 18 and cylinder part 16, and makes disk part 14 and one. When wheel 26 is braked, a pair of brake pads are pushed against sliding board 32 by the brake caliper, and frictional force is generated between a pair of brake pads, and sliding board 32. Frictional force is transmitted to wheel 26 as a braking effort through hub device 10 from brake rotor 34, and a wheel is braked. Drawing 2 is Drawing 1 showing an example of the conventional hub device for wheels constituted as a hub device for coupled driving wheels, and same side view. In Drawing 2, the same numerals as the numerals attached in Drawing 1 are given to the member corresponding to the member shown in Drawing 1. Although conventional hub device 10 for wheels has disk part 14 and axle 20 of a hub device of an embodiment, it does not have a member corresponding to cylinder part 16 and annular Itabe 18. Brake rotor 34 is attached to disk part 14 by co-fastening with wheel member 28 of wheel 26 by conclusion with the nut screwed in thicket bolt 24 and this. Brake rotor 34 has disk part 34A, cylinder part 34B, and annular Itabe 34C. Disk part 34A is constituted so that disk part 14 may be contacted, and it has a hole in which thicket bolt 24 is inserted. Cylinder part 34B was connected with the peripheral part of disk part 34A at the end by the side of outboard at one, and has extended in the direction of an inboard board along axis-of-rotation line 12. Annular Itabe 34C was connected with the end by the side of inboard of cylinder part 34B, and one in the inner periphery, and has extended in a circle around an axis-of-rotation line perpendicularly on axis-of-rotation line 12. Although not shown in Drawing 2, a pair of brake pads are arranged at the both sides of annular Itabe's 34C peripheral part, and a peripheral part functions as a sliding board. When wheel 26 is braked, a pair of brake pads are forced on annular Itabe 34C by the brake caliper, and frictional force is generated between a pair of brake pads, and annular Itabe 34C. Frictional force is transmitted to wheel 26 as a braking effort through hub device 10 from brake rotor 34, and a wheel is braked. In the conventional hub device for wheels, since brake rotors 34 are not hub device 10 and one, even if it wears out annular Itabe 34C of brake rotor 34, a brake rotor can be exchanged, without exchanging bearing devices. Therefore, it is not necessary to exchange both a brake rotor and a bearing device like the bearing device for vehicles indicated in the above-mentioned patent documents 1. However, in the conventional hub device for wheels, disk part 34A of brake rotor 34 exists between disk part 14 of hub device 10, and wheel member 28 of wheel 26 so that comparison with Drawing 1 and Drawing 2 may show. Therefore, in the mounting part of wheel 26 to hub device 10, three members, disk part 14, disk part 34A, and wheel member 28, exist, and becoming a cause of increase of the weight under a spring is not avoided. Since disk part 14 of hub device 10 needs to have the intensity for supporting firmly wheel member 28 and brake rotor 34 which are attached by co-fastening, and rigidity, board thickness cannot be reduced but this also causes increase of the weight under a spring. On the other hand, in hub device 10 for wheels of an embodiment, the disk part of brake rotor 34 does not exist between disk part 14 of hub device 10, and wheel member 28 of wheel 26. Therefore, as compared with the conventional hub device for wheels shown in Drawing 2, the weight of the mounting part of wheel 26 to hub device 10 can be reduced, and, thereby, the weight under a spring can be reduced. Since the end by the side of outboard of cylinder part 16 with high flexural rigidity is connected with the peripheral part of disk part 14 of hub device 10 in one by making the shape of a cylinder, the flexural rigidity of disk part 14 is increasing by cylinder part 16. Therefore, as compared with the conventional hub device for wheels shown in Drawing 2, the board thickness of disk part 14 may be small, and can reduce the weight under a spring also by this. Annular Itabe 18 is constituted so that sliding board 32 of brake rotor 34 may be attached by conclusion by the tip part of rivet 30 being caulked. Therefore, even if more than the maximum permissible dose wears out sliding board 32 of brake rotor 34, sliding board 32 can be exchanged, without exchanging bearing device 22. In particular, in an above-mentioned embodiment, rivet 30 is fixed to annular Itabe 18 so that it may project in the direction outboard, and sliding board 32 of brake rotor 34 is attached by caulking the tip part of rivet 30. Therefore, when sliding board 32 of brake rotor 34 is worn out, by removing wheel member 28 from disk part 14, the tip part of rivet 30 can be accessed from an outboard side, and that of a tip part or the bundle of rivet 30 can be canceled. Therefore, as compared with the structure fixed to sliding board 32 of brake rotor 34 so that rivet 30 may project in the inboard direction, sliding board 32 is easily and well exchangeable. In the above-mentioned embodiment, hub device 10 is formed, when disk part 14, cylinder part 16, and annular Itabe 18 are connected by welding in one. Therefore, as compared with the case where the portions of disk part 14 and cylinder part 16 or cylinder part 16, and annular Itabe 18 are formed by a forge and cutting as parts of one, for example, hub device 10 can be manufactured cheap. Although the present invention was explained above in detail about the specific embodiment, probably the present invention will not be limited to an above-mentioned embodiment, and it will be clear for a person skilled in the art its for other various embodiments to be possible within the limits of the present invention. For example, in the above-mentioned embodiment, hub device 10 is formed, when disk part 14, cylinder part 16, and annular Itabe 18 are connected by welding in one. However, the portions of the portions of disk part 14 and cylinder part 16 or cylinder part 16, and annular Itabe 18 may be formed by a forge and cutting as parts of one at least, for example. In the above-mentioned embodiment, annular Itabe 18 is constituted so that sliding board 32 of brake rotor 34 may be attached by conclusion by the tip part of rivet 30 being caulked. However, thicket bolt 24 and the same thicket bolt may be attached to annular Itabe 18, and sliding board 32 may be attached to annular Itabe 18 by conclusion with those thicket bolts and nuts. In that case, as for a thicket bolt, it is preferred to be attached so that it may project in the direction of an outboard board from annular Itabe 18 so that a nut may be accessed from an outboard side and a sliding board can be exchanged, when sliding board 32 is worn out. In an above-mentioned embodiment, rivet 30 is fixed to annular Itabe 18 so that it may project in the direction outboard, and sliding board 32 of brake rotor 34 is attached by caulking the tip part of rivet 30. However, rivet 30 may be fixed to sliding board 32 so that it may project in the inboard direction. In an above-mentioned embodiment, although sliding board 32 is an one ring tabular member, these may be the brake rotor members connected with Mutual including a ring [ with a small inside diameter ] tabular sliding board, and a ring tabular sliding board with a large inside diameter as shown, for example in the drawing of the above-mentioned patent documents 1. In an above-mentioned embodiment, although hub device 10 is constituted as a hub device for coupled driving wheels, the hub device of the present invention may be constituted as a hub device for driving wheels. 10 ... hub device for wheels, 12 ... rotation axis, 14 ... disk part, 16 ... cylinder part, 18 ... annular Itabe, 22 ... journal bearing device, 26 ... wheel, 28 ... wheel member, 30 ... rivet, 32 ... sliding board, 34 ... brake rotor
[JA JP2020133741A]: 傾斜型冠形保持器及びアンギュラ玉軸受 [EN JP2020133741A]: INCLINED CROWN HOLDER AND ANGULAR BALL BEARING | [JA JP2020133741A]: 【課題】傾斜型冠形保持器に関して、ポケットの底部が位置する円周方向箇所と柱部が位置する円周方向箇所との肉厚差を小さくすることができる構造を実現する。【解決手段】傾斜型冠形保持器５は、合成樹脂により全体を一体に構成されており、円環状のリム部１０と、リム部１０の円周方向等間隔となる複数箇所から軸方向片側に突出するとともに、中心軸線Ｌが軸方向片側に向かうほど径方向外側に向かう方向に傾斜した柱部１１とを備える。そして、リム部１０と円周方向に隣り合う１対の柱部１１とにより三方を囲まれた部分を、玉を転動自在に保持するためのポケット１２としている。傾斜型冠形保持器５は、柱部１１が位置する円周方向箇所に、リム部１０を径方向に貫通する円弧溝形状の凹部１３を有している。【選択図】図４ [EN JP2020133741A]: To realize a structure capable of reducing the difference in thickness between a circumferential place where a bottom part of a pocket is located and a circumferential place where a column part is located, regarding an inclined crown holder.SOLUTION: An inclined crown holder 5 is wholly integrally made of synthetic resin, and comprises: an annular rim part 10; and a column part 11 that protrudes from a plurality of places with equal intervals in a circumferential direction of the rim part 10 to one side in an axial direction, and is inclined radially outward as a central axial line L goes toward the one side in the axial direction. Then, a portion surrounded on three sides by the rim part 10 and the pair of column parts 11 that are adjacent to each other in the circumferential direction serves as a pocket 12 for rollingly holding a ball. The inclined crown holder 5 has an arc groove-shaped recess 13 that radially penetrates the rim part 10 at a circumferential position where the column part 11 is located.SELECTED DRAWING: Figure 4 | JP2020133741A | 2020-08-31 | JP2019027203A | 2019-02-19 | JP2019027203A, 2019-02-19 | JP2020133741A: 2020-08-31 | NSK LTD | FUJIKAWA YUHEI TERAMOTO TAKAYUKI | F16C33/41: I B60B35/02: I B60B35/14: I F16C19/18: I |  |  |  | [JA JP2020133741A]: 合成樹脂により全体を一体に構成されており、 円環状のリム部と、 前記リム部の円周方向等間隔となる複数箇所から軸方向片側に突出するとともに、中心軸線が軸方向片側に向かうほど径方向外側に向かう方向に傾斜した柱部とを備え、 前記リム部と円周方向に隣り合う1対の前記柱部とにより三方を囲まれた部分を、玉を転動自在に保持するためのポケットとしており、 前記柱部が位置する円周方向箇所に、径方向又は軸方向に貫通する凹部を有している、 傾斜型冠形保持器。 前記凹部は、前記リム部を径方向に貫通し、かつ、軸方向他側に開口している、 請求項1に記載の傾斜型冠形保持器。 前記凹部は、前記リム部の径方向内側部を軸方向に貫通し、かつ、径方向内側に開口している、 請求項1または2に記載の傾斜型冠形保持器。 前記凹部は、前記柱部の径方向外側部を軸方向に貫通し、かつ、径方向外側に開口している、 請求項1~3のうちのいずれか1項に記載の傾斜型冠形保持器。 前記柱部の総数が偶数であり、 円周方向に関する配置の位相が互いに180度ずれた2個の柱部が位置する円周方向箇所に前記凹部を有しておらず、残りの柱部のそれぞれが位置する円周方向箇所に前記凹部を有しており、 前記2個の柱部のうちの一方の柱部の外径面に射出成形のゲートの切断部が存在し、前記2個の柱部のうちの他方の柱部にウェルドが存在する、 請求項1~4のうちのいずれか1項に記載の傾斜型冠形保持器。 内周面にアンギュラ型の外輪軌道を有する外輪部材と、 外周面にアンギュラ型の内輪軌道を有する内輪部材と、 前記外輪軌道と前記内輪軌道との間に配置された複数個の玉と、 前記複数個の玉を保持するための保持器と、を備え、 前記保持器が、請求項1~5のうちの何れか1項に記載の傾斜型冠形保持器である、 アンギュラ玉軸受。 自動車の車輪を懸架装置に対して回転自在に支持するためのハブユニット軸受として用いられる、 請求項6に記載のアンギュラ玉軸受。 [EN JP2020133741A]: one constitutes the whole by a synthetic resin -- while projecting in direction one side of an axis from two or more places used as a circular rim part and the direction regular intervals of the circumference of the rim part It has a pillar section inclined in the direction which goes to the diameter direction outside, so that a main axis goes to direction one side of an axis, a portion which had the one pair of pillar sections adjacent in the rim part and the direction of the circumference sat around Mikata is made into a pocket for holding a ball, enabling free rolling -- it has a crevice penetrated in a diameter direction or the direction of an axis in the direction part of the circumference in which the pillar section is located -- an inclined type snap cage. said crevice penetrates said rim part to a diameter direction, and it is carrying out the opening to a side besides the direction of an axis -- the inclined type snap cage according to claim 1. said crevice penetrates a diameter direction inner portion of said rim part in the direction of an axis, and it is carrying out the opening to a diameter direction inner side -- the inclined type snap cage according to claim 1 or 2. said crevice penetrates a diameter direction lateral part of said pillar section in the direction of an axis, and it is carrying out the opening to the diameter direction outside -- an inclined type snap cage given in any 1 paragraph of Claims 1~3. a total of the pillar section is even -- not having the crevice in the direction part of the circumference in which two pillar sections from which a phase of arrangement about the direction of the circumference shifted 180 degrees mutually are located It has the crevice in the direction part of the circumference in which each of the remaining pillar section is located, a cut section of a gate of injection molding exists in an outside diameter side of one pillar section of said two pillar sections, and weld exists in a pillar section of another side of said two pillar sections -- an inclined type snap cage given in any 1 paragraph of Claims 1~4. An outer ring member which has an angular type outer wheel orbit in inner skin, and an inner ring member which has an angular type inner ring orbit in a peripheral face, it has a maintenance machine for holding two or more balls arranged between said outer wheel orbit and said inner ring orbit, and said two or more balls -- said maintenance machine is an inclined type snap cage given in any 1 paragraph of Claims 1~5 -- an angular contact ball bearing. it is used as a hub unit bearing for supporting a wheel of a car to a suspension system, enabling free rotation -- the angular contact ball bearing according to claim 6. | [JA JP2020133741A]: 本発明は、アンギュラ玉軸受を構成する複数個の玉を保持するための傾斜型冠形保持器、及び、該傾斜型冠形保持器を備えたアンギュラ玉軸受に関する。 アンギュラ玉軸受を構成する複数個の玉を転動自在に保持するための保持器として、全体が略円すい筒状に構成された冠形保持器である、傾斜型冠形保持器が知られている{例えば、特開2014-77508号公報(特許文献1)参照}。傾斜型冠形保持器は、合成樹脂により全体を一体に造られており、円環状のリム部と、リム部の円周方向複数箇所から軸方向片側に突出するとともに、中心軸線が軸方向片側に向かうほど径方向外側に向かう方向に傾斜した柱部とを備えている。そして、リム部と円周方向に隣り合う1対(2個)の柱部とにより三方を囲まれた部分を、玉を転動自在に保持するためのポケットとしている。 特開2014-77508号公報 上述したような傾斜型冠形保持器は、円周方向に関して互いに隣り合う箇所である、ポケットの底部が位置する円周方向箇所と、柱部が位置する円周方向箇所との、互いの肉厚差(体積差)が大きい。具体的には、ポケットの底部が位置する円周方向箇所の肉厚に比べて、柱部が位置する円周方向箇所の肉厚が大幅に大きい。このため、例えば、次のような不都合を生じる可能性がある。 傾斜型冠形保持器を射出成形によって造る際に、肉厚が大きい箇所である、柱部が位置する円周方向箇所のヒケが大きくなり、傾斜型冠形保持器全体の寸法精度(特に真円度)が悪化する可能性がある。 また、玉をポケット内に挿入する際には、円周方向に隣り合う1対の柱部の先端部同士の間隔を弾性的に拡げつつ、該先端部同士の間部分を通じて玉をポケット内に押し込むが、この際に生じる傾斜型冠形保持器の変形が、ポケットの底部が位置する円周方向箇所に集中し、該円周方向箇所が破損する可能性がある。 また、ポケットの底部が位置する円周方向箇所と柱部が位置する円周方向箇所との剛性差が大きいこと、具体的には、ポケットの底部が位置する円周方向箇所の剛性が、柱部が位置する円周方向箇所の剛性に比べて大幅に低いことに起因して、ポケット全体で玉をしなやかに包み込んで玉の移動に対する柱部の追従性を良くすることができなくなり、アンギュラ玉軸受の組立時に、ポケットから玉が脱落しやすくなる可能性がある。 なお、特開2014-77508号公報(特許文献1)には、自動車の車輪を懸架装置に対して回転自在に支持するためのハブユニット軸受として用いられる、複列のアンギュラ玉軸受に関して、傾斜型冠形保持器のリム部の外径側でポケットと円周方向に整合する位置に、内径側に凹んだ切り欠きを設け、該切り欠きを通じて玉の一部分を軸方向に突出させた構造が記載されている。このような構造を採用すれば、両列の玉を保持する1対の傾斜型冠形保持器のリム部同士が軸方向に干渉することを防止できるため、その分、両列の玉の直径を大きくして、複列アンギュラ玉軸受の負荷能力及びモーメント剛性を高めることができる。しかしながら、このような構造を採用する場合には、前記切り欠きを有しない通常の傾斜型冠形保持器に比べて、ポケットの底部が位置する円周方向箇所と柱部が位置する円周方向箇所との肉厚差がより大きくなり、上述したような不都合がより生じやすくなると考えられる。 本発明は、上述したような事情に鑑み、ポケットの底部が位置する円周方向箇所と柱部が位置する円周方向箇所との肉厚差を小さくすることができる傾斜型冠形保持器の構造を実現すべく発明したものである。 本発明の傾斜型冠形保持器は、合成樹脂により全体を一体に構成されており、円環状のリム部と、前記リム部の円周方向等間隔となる複数箇所から軸方向片側に突出するとともに、中心軸線が軸方向片側に向かうほど径方向外側に向かう方向に傾斜した柱部とを備え、前記リム部と円周方向に隣り合う1対の前記柱部とにより三方を囲まれた部分を、玉を転動自在に保持するためのポケットとしている。 また、前記柱部が位置する円周方向箇所に、径方向又は軸方向に貫通する凹部を有している。 なお、前記凹部を有する円周方向箇所は、すべての柱部が位置する円周方向箇所であっても良いし、少なくとも1個の柱部を除いた、残りの柱部が位置する円周方向箇所のみであっても良い。 また、1個の柱部が位置する円周方向箇所における前記凹部の数は、1つでも良いし、複数でも良い。 本発明の傾斜型冠形保持器では、前記凹部が、前記リム部を径方向に貫通し、かつ、軸方向他側に開口している構成を採用することができる。 本発明の傾斜型冠形保持器では、前記凹部が、前記リム部の径方向内側部を軸方向に貫通し、かつ、径方向内側に開口している構成を採用することができる。 本発明の傾斜型冠形保持器では、前記凹部が、前記柱部の径方向外側部を軸方向に貫通し、かつ、径方向外側に開口している構成を採用することができる。 本発明の傾斜型冠形保持器では、前記柱部の総数が偶数であり、円周方向に関する配置の位相が互いに180度ずれた2個の柱部が位置する円周方向箇所に前記凹部を有しておらず、残りの柱部のそれぞれが位置する円周方向箇所に前記凹部を有しており、前記2個の柱部のうちの一方の柱部の外径面に射出成形のゲートの切断部が存在し、前記2個の柱部のうちの他方の柱部にウェルドが存在する構成を採用することができる。 本発明のアンギュラ玉軸受は、内周面にアンギュラ型の外輪軌道を有する外輪部材と、外周面にアンギュラ型の内輪軌道を有する内輪部材と、前記外輪軌道と前記内輪軌道との間に配置された複数個の玉と、前記複数個の玉を保持するための保持器とを備える。 また、前記保持器が、本発明の傾斜型冠形保持器である。 本発明のアンギュラ玉軸受は、自動車の車輪を懸架装置に対して回転自在に支持するためのハブユニット軸受として用いることができる。 本発明によれば、傾斜型冠形保持器に関して、ポケットの底部が位置する円周方向箇所と柱部が位置する円周方向箇所との肉厚差を小さくすることができる。 図1は、実施の形態の第1例に関するハブユニット軸受を示す断面図である。 図2は、実施の形態の第1例に関する傾斜型冠形保持器を軸方向に関して柱部側から見た図である。 図3は、実施の形態の第1例に関する傾斜型冠形保持器を軸方向に関してリム部側から見た図である。 図4は、図2のA-O-A断面図である。 図5は、実施の形態の第1例に関する傾斜型冠形保持器の部分斜視図である。 図6は、実施の形態の第2例に関する傾斜型冠形保持器を軸方向に関して柱部側から見た図である。 図7は、実施の形態の第2例に関する傾斜型冠形保持器を軸方向に関してリム部側から見た図である。 図8は、図6のB-B断面図である。 図9は、実施の形態の第2例に関する傾斜型冠形保持器の部分斜視図である。 図10は、実施の形態の第3例に関する傾斜型冠形保持器を軸方向に関して柱部側から見た図である。 図11は、実施の形態の第3例に関する傾斜型冠形保持器を軸方向に関してリム部側から見た図である。 図12は、図10のC-C断面図である。 図13は、図10の右上部の斜視図である。 図14は、図10の左下部の斜視図である。 [実施の形態の第1例] 実施の形態の第1例について、図1~図5を用いて説明する。 本例では、本発明の傾斜型冠形保持器を備えたアンギュラ玉軸受を、自動車の車輪を懸架装置に対して回転自在に支持するためのハブユニット軸受(複列のアンギュラ玉軸受)に適用した場合について説明する。 本例のハブユニット軸受1は、いわゆる第1世代のハブユニット軸受と呼ばれるものであり、外輪部材に相当する1個の外輪2と、内輪部材に相当する1対(2個)の内輪3と、複数個の玉4と、2個の傾斜型冠形保持器5とを備えている。 外輪2は、内周面にそれぞれがアンギュラ型である複列の外輪軌道6を有している。1対の内輪3のそれぞれは、外周面にアンギュラ型の内輪軌道7を有している。1対の内輪3は、互いの小径側端面同士を突き合わせた状態で、外輪2の内径側に、外輪2と同軸に配置されている。この状態で、1対の内輪3の内輪軌道7は、複列の外輪軌道6と径方向に対向する位置に、複列に配置されている。玉4は、複列の外輪軌道6と複列の内輪軌道7との間に、それぞれの列ごとに複数個ずつ、円周方向に離隔して配置されるとともに、それぞれの列の傾斜型冠形保持器5により転動自在に保持されている。この状態で、複列に配置された玉4には、背面組み合わせ型(DB型)の接触角が付与されている。なお、図1中の鎖線αは、該接触角の方向を示している。 車両への組み付け状態で、外輪2は、図示しない懸架装置を構成するナックルに内嵌固定される。一方、1対の内輪3は、車輪を支持するためのハブフランジを有する図示しないハブ輪に外嵌固定される。したがって、本例のハブユニット軸受1では、外輪2が使用時にも回転しない静止輪となり、1対の内輪3が使用時に回転する回転輪となる。 外輪2の内周面と1対の内輪3の外周面との間に存在する内部空間8の軸方向両端開口のそれぞれは、組み合わせシールリング9により塞がれている。そして、これらの組み合わせシールリング9によって、内部空間8に封入された潤滑用のグリースが、内部空間8の軸方向両端開口を通じて外部空間に漏洩することを防止するとともに、外部空間に存在する泥水などの異物が、内部空間8の軸方向両端開口を通じて内部空間8に侵入することを防止している。 傾斜型冠形保持器5は、合成樹脂の射出成形によって全体を一体にかつ略円すい筒状に造られている。このような傾斜型冠形保持器5は、円環状のリム部10と、リム部10の円周方向等間隔となる複数箇所から軸方向片側に突出するとともに、中心軸線L(図4参照)が軸方向片側に向かうほど径方向外側に向かう方向に傾斜した柱部11とを備えている。そして、リム部10と円周方向に隣り合う1対の柱部11とにより三方を囲まれた部分を、玉4を転動自在に保持するためのポケット12としている。 なお、傾斜型冠形保持器5に関して、軸方向片側は、図1の右側の列の傾斜型冠形保持器5については右側であり、図1の左側の列の傾斜型冠形保持器5については左側である。また、傾斜型冠形保持器5に関して、軸方向他側は、図1の右側の列の傾斜型冠形保持器5については左側であり、図1の左側の列の傾斜型冠形保持器5については右側である。また、図示の例では、柱部11の総数は16個(偶数)であるが、本発明を実施する場合、柱部の総数は、本例の場合と異なる任意の数とすることができ、偶数に限らず、奇数とすることもできる。 ポケット12の内面は、その曲率半径が玉4の転動面の曲率半径よりも僅かに大きい部分球状凹面である。玉4をポケット12内に挿入する作業は、円周方向に隣り合う1対の柱部11の先端部同士の間隔を弾性的に拡げつつ、該先端部同士の間部分を通じて玉4をポケット12内に押し込むことによって行う。 柱部11の外径面は、軸方向他側部が、軸方向片側に向かうほど径方向外側に向かう方向に傾斜した傾斜外径面14となっており、軸方向片側部が、軸方向に延びる非傾斜外径面15となっている。 また、傾斜型冠形保持器5は、柱部11のそれぞれが位置する円周方向箇所X(図2及び図3参照)に、凹部(肉盗み部)13を1つずつ有している。凹部13は、当該円周方向箇所Xの円周方向中央部において、リム部10の軸方向他側部(ポケット12が形成された面とは反対側の側面)を径方向に貫通し、かつ、軸方向他側及び径方向両側(径方向内側と径方向外側)に開口する溝形状を有している。また、本例では、該溝形状を、リム部10を一様な円弧形断面で径方向に貫通する円弧溝形状としている。 本例では、傾斜型冠形保持器5を造る際の射出成形の方法として、例えば、多数個取りのアキシアルドロー成形を採用することができる。この場合に、傾斜型冠形保持器5は、径方向外側部(軸方向片側部分)が固定型により成形され、径方向内側部(軸方向他側部分)が可動型により成形される。射出成形機は、固定型側に溶融樹脂の送り込み機構を備えるため、通常、成形品への溶融樹脂の入口であるゲートは、いずれか1個の柱部11の非傾斜外径面15に設ける。ゲートから注入された溶融樹脂は、ゲートがある柱部11からリム部10に伝わった後、リム部10を円周方向に伝わりながら、各柱部11にも順次伝わっていくので、溶融樹脂の分子の配向は、リム部10から柱部11へ向かってつながったものとなる。このため、リム部10と柱部11との接続強度を増加させることができる。また、該接続強度は、合成樹脂としてグラスファイバーなどの繊維を含むものを用いると、より効果的に増加させることができる。 以上のような構成を有する本例のハブユニット軸受1では、傾斜型冠形保持器5のうち、円周方向に関して互いに隣り合う箇所である、ポケット12の底部が位置する円周方向箇所Y(図2及び図3参照)と、柱部11が位置する円周方向箇所Xとの、互いの肉厚差(体積差)を小さくすることができる。すなわち、傾斜型冠形保持器5は、柱部11のそれぞれが位置する円周方向箇所Xの円周方向中央部に、リム部10を径方向に貫通し、かつ、軸方向他側に開口する円弧溝形状の凹部13を有している。このため、傾斜型冠形保持器5に関して、ポケット12の底部が位置する円周方向箇所Yと柱部11が位置する円周方向箇所Xとの肉厚差を、凹部13の存在に基づいて小さくすることができる。このため、次のような効果を奏することができる。 肉厚が大きい箇所である、柱部11が位置する円周方向箇所Xのヒケを防ぐことができ、このことによって、傾斜型冠形保持器5全体の寸法精度(特に真円度)を向上させることができる。また、玉4をポケット12内に挿入する際に生じる傾斜型冠形保持器5の変形が、ポケット12の底部が位置する円周方向箇所Yに集中することを防いで、該円周方向箇所Yが破損するのを防ぐことができる。また、ポケット12の底部が位置する円周方向箇所Yと柱部11が位置する円周方向箇所Xとの剛性差を小さくして、ポケット12全体で玉4をしなやかに包み込み、玉4の移動に対する柱部11の追従性を良くすることができる。このため、ハブユニット軸受1の組立時に、ポケット12から玉4が脱落するのを防ぐことができる。 また、本例では、凹部13の形状である溝形状を、円弧溝形状としている。このため、傾斜型冠形保持器5に関して、ポケット12の底部が位置する円周方向箇所Yと柱部11が位置する円周方向箇所Xとの間で肉厚を徐々に変化させることができる。このため、傾斜型冠形保持器5を射出成形する際に、ポケット12の底部が位置する円周方向箇所Yと柱部11が位置する円周方向箇所Xとの間での溶融樹脂の流れを良くすることができる。このため、例えば、傾斜型冠形保持器5を造る際の射出成形の方法として、前述した多数個取りのアキシアルドロー成形を採用する場合に、リム部10から柱部11に伝わる溶融樹脂の流れをより良くして、リム部10から柱部11へ向かってつながる溶融樹脂の分子の配向をより良くすることができ、リム部10と柱部11との接続強度をより増加させることができる。この結果、玉4をポケット12内に挿入する際に、ポケット12の底部が位置する円周方向箇所Yが破損したり、ハブユニット軸受1の組立時に、ポケット12から玉4が脱落したりすることを、より有効に防止できる。 [実施の形態の第2例] 実施の形態の第2例について、図6~図9を用いて説明する。 本例では、ハブユニット軸受のそれぞれの列の傾斜型冠形保持器5aは、凹部13(図1、図3、図4、図5参照)を有していない。その代わりに、傾斜型冠形保持器5aは、柱部11aのそれぞれが位置する円周方向箇所X(図6及び図7参照)に、凹部13aを1つずつ有している。凹部13aは、当該円周方向箇所Xの円周方向中央部において、リム部10aの径方向内側部を軸方向に貫通し、かつ、径方向内側及び軸方向両側(軸方向片側と軸方向他側)に開口する溝形状を有している。また、本例では、該溝形状を、リム部10aの径方向内側部を一様な円弧形断面で軸方向に貫通する円弧溝形状としている。 このような本例の場合も、傾斜型冠形保持器5aに関して、ポケット12の底部が位置する円周方向箇所Y(図6及び図7参照)と柱部11aが位置する円周方向箇所Xとの肉厚差を、凹部13aの存在に基づいて小さくすることができる。また、本例の場合も、凹部13aの形状である溝形状を、円弧溝形状としている。このため、傾斜型冠形保持器5aに関して、ポケット12の底部が位置する円周方向箇所Yと柱部11aが位置する円周方向箇所Xとの間で肉厚を徐々に変化させることができる。 その他の構成及び作用効果は、実施の形態の第1例の場合と同様である。 [実施の形態の第3例] 実施の形態の第3例について、図10~図14を用いて説明する。 本例では、ハブユニット軸受のそれぞれの列の傾斜型冠形保持器5bは、凹部13(図1、図3、図4、図5参照)を有していない。その代わりに、傾斜型冠形保持器5bは、総数が偶数(図示の例では16個)である柱部11、11bのうち、円周方向に関する配置の位相が互いに180度ずれた2個の柱部11を除いた、残りの柱部11bのそれぞれが位置する円周方向箇所X(図10及び図11参照)に、凹部13bを1つずつ有している。凹部13bは、当該円周方向箇所Xの円周方向中央部において、柱部11bの軸方向片側部の径方向外側部を軸方向に貫通し、かつ、径方向外側及び軸方向両側に開口する溝形状を有している。また、本例では、該溝形状を、柱部11bの軸方向片側部の径方向外側部を一様な円弧形断面で軸方向に貫通する円弧溝形状としている。本例では、前記2個の柱部11のそれぞれが位置する円周方向箇所Z(図10及び図11参照)には、凹部13bを有していない。 このような本例の場合も、傾斜型冠形保持器5bに関して、ポケット12の底部が位置する円周方向箇所Yと柱部11bが位置する円周方向箇所Xとの肉厚差を、凹部13bの存在に基づいて小さくすることができる。また、本例の場合も、凹部13bの形状である溝形状を、円弧溝形状としている。このため、傾斜型冠形保持器5bに関して、ポケット12の底部が位置する円周方向箇所Yと柱部11bが位置する円周方向箇所Xとの間で肉厚を徐々に変化させることができる。 また、本例では、傾斜型冠形保持器5bを多数個取りのアキシアルドロー成形で造る場合に、ゲートは、円周方向に関する配置の位相が互いに180度ずれた2個の柱部11のうち、いずれか一方の柱部11の非傾斜外径面15に設ける。この結果、本例では、2個の柱部11のうちの他方の柱部11に、溶融樹脂の合流部(脆弱部)であるウェルドが形成される。すなわち、完成品の傾斜型冠形保持器5bには、一方の柱部11の非傾斜外径面15にゲートの切断部が存在し、他方の柱部11にウェルドが存在するようになる。 このように本例では、ウェルドが存在する他方の柱部11に凹部13bを設けていないため、該柱部11の強度を確保することができる。また、ウェルドが存在する他方の柱部11だけでなく、該柱部11に対して円周方向に関する配置の位相が180度ずれた、ゲートの切断部が存在する一方の柱部11にも凹部13bを設けていないため、傾斜型冠形保持器5bのアンバランスが生じることを回避できる。 なお、本発明を実施する場合には、すべての柱部に凹部13bが形成された構成を採用することもできる。 その他の構成及び作用効果は、実施の形態の第1例の場合と同様である。 上述した各実施の形態の構成は、矛盾が生じない範囲で適宜組み合わせて実施することができる。例えば、本発明を実施する場合には、傾斜型冠形保持器の柱部が位置する円周方向箇所に、3種の凹部13、13a、13bのうちの少なくとも2種の凹部を有する構成を採用することができる。また、本発明を実施する場合、傾斜型冠形保持器の凹部の溝形状は、円弧溝形状(雨樋形状)に限定されず、三角溝形状、台形溝形状、多角溝形状などの各種形状を採用することができる。また、傾斜型冠形保持器の凹部の溝形状は、その軸方向に関して溝深さが変化する形状を採用することもできる。 本発明を実施する場合には、特開2014-77508号公報(特許文献1)に記載された構造のように、ハブユニット軸受などの複列のアンギュラ玉軸受に関して、傾斜型冠形保持器のリム部の外径側でポケットと円周方向に整合する位置に、内径側に凹んだ切り欠きを設け、該切り欠きを通じて玉の一部分を軸方向に突出させた構造を採用することもできる。このような構造を採用する場合も、上述した各実施の形態の場合と同様の作用効果を奏することができる。 また、本発明のアンギュラ玉軸受は、第1世代のハブユニット軸受に限らず、例えば、第2世代のハブユニット軸受、第3世代のハブユニット軸受などの、他の世代のハブユニット軸受に適用することもできる。また、本発明のアンギュラ玉軸受は、ハブユニット軸受に限らず、各種機械装置に組み込まれる単列または複列のアンギュラ玉軸受に適用することができる。 1 ハブユニット軸受 2 外輪 3 内輪 4 玉 5、5a、5b 傾斜型冠形保持器 6 外輪軌道 7 内輪軌道 8 内部空間 9 組み合わせシールリング 10、10a リム部 11、11a、11b 柱部 12 ポケット 13、13a、13b 凹部 14 傾斜外径面 15 非傾斜外径面 [EN JP2020133741A]: The present invention relates to an angular contact ball bearing provided with an inclined type snap cage and the inclined type snap cage for holding two or more balls which constitute an angular contact ball bearing. An inclined type snap cage whose whole is the snap cage constituted by abbreviated cone tubed as a maintenance machine for holding two or more balls which constitute an angular contact ball bearing, enabling free rolling is known {for example, refer to JP,2014-77508,A (patent documents 1)}. An inclined type snap cage is provided with the following. One builds the whole by a synthetic resin and it is a circular rim part. A pillar section inclined in the direction which goes to the diameter direction outside, so that a main axis goes to direction one side of an axis while projecting [ of a rim part / two or more ] in direction one side of an axis from the circumference. And a portion which had one pair (two pieces) of pillar sections adjacent in a rim part and the direction of the circumference sat around Mikata is made into a pocket for holding a ball, enabling free rolling. JP,2014-77508,A A mutual thick difference (volume difference) of the direction part of the circumference which is a part mutually adjacent about the direction of the circumference and in which a bottom of a pocket is located, and the direction part of the circumference in which a pillar section is located of an inclined type snap cage which was mentioned above is large. Specifically compared with thickness of the direction part of the circumference in which a bottom of a pocket is located, thickness of the direction part of the circumference in which a pillar section is located is sharply large. For this reason, for example, the following inconvenience may be produced. When building an inclined type snap cage by injection molding, Sink of the direction part of the circumference in which a pillar section is located which is a part where thickness is large may become large, and accuracy of dimension (especially deviation from circular form) of the whole inclined type snap cage may get worse. It is while extending elastically an interval of the tip parts of one pair of pillar sections adjacent in the direction of the circumference when inserting a ball into a pocket, Although a ball is pushed in in a pocket through a portion between the tip parts, modification of an inclined type snap cage which arises in this case may concentrate on the direction part of the circumference in which a bottom of a pocket is located, and the direction part of the circumference may be damaged. On that a rigid difference of the direction part of the circumference in which a bottom of a pocket is located, and the direction part of the circumference in which a pillar section is located is large and a concrete target, The rigidity of the direction part of the circumference in which a bottom of a pocket is located originates in a sharply low thing compared with the rigidity of the direction part of the circumference in which a pillar section is located, Wrap a ball in the whole pocket flexibly, it becomes impossible to improve flattery nature of a pillar section to movement of a ball, and a ball is easily omitted from a pocket at the time of an assembly of an angular contact ball bearing. In JP,2014-77508,A (patent documents 1), It is related with an angular contact ball bearing of a double sequence used as a hub unit bearing for supporting a wheel of a car to a suspension system, enabling free rotation, End Lack indented in the inside diameter side is provided in a position adjusted in a pocket and the direction of the circumference by the outside diameter side of a rim part of an inclined type snap cage, and structure where some balls were made to project in the direction of an axis through the end Lack is indicated. Since it can prevent that the rim parts of one pair of inclined type snap cages holding a ball of both sequences interfere in the direction of an axis if such a structure is adopted, a diameter of a ball of the part and both sequences can be enlarged, and load capability of a double sequence angular contact ball bearing and moment rigidity can be improved. However, when adopting such a structure, it is thought that a thick difference of the direction part of the circumference in which a bottom of a pocket is located, and the direction part of the circumference in which a pillar section is located becomes larger, and it becomes easier to produce inconvenience which was mentioned above compared with the usual inclined type snap cage which does not have the end Lack. The present invention is invented that structure of an inclined type snap cage which can make small a thick difference of the direction part of the circumference in which a bottom of a pocket is located, and the direction part of the circumference in which a pillar section is located should be realized in view of a situation which was mentioned above. While an inclined type snap cage of the present invention is constituted by one in the whole by a synthetic resin and projecting in direction one side of an axis from two or more [ used as a circular rim part and the direction regular intervals of the circumference of the rim part ], It has a pillar section inclined in the direction which goes to the diameter direction outside, so that a main axis goes to direction one side of an axis, and a portion which had the one pair of pillar sections adjacent in the rim part and the direction of the circumference sat around Mikata is made into a pocket for holding a ball, enabling free rolling. It has a crevice penetrated in a diameter direction or the direction of an axis in the direction part of the circumference in which the pillar section is located. The direction part of the circumference which has the crevice may be the direction part of the circumference in which all the pillar sections are located, and may be only the direction part of the circumference in which the remaining pillar section is located, excluding at least one pillar section. One may be sufficient as the number of the crevices in the direction part of the circumference in which one pillar section is located, and plural may be sufficient as it. In an inclined type snap cage of the present invention, composition which the crevice penetrates the rim part to a diameter direction, and is carrying out the opening to a side besides the direction of an axis is employable. In an inclined type snap cage of the present invention, composition which the crevice penetrates a diameter direction inner portion of the rim part in the direction of an axis, and is carrying out the opening to a diameter direction inner side is employable. In an inclined type snap cage of the present invention, composition which the crevice penetrates a diameter direction lateral part of the pillar section in the direction of an axis, and is carrying out the opening to the diameter direction outside is employable. In an inclined type snap cage of the present invention, it does not have the crevice in the direction part of the circumference in which a total of the pillar section is even and two pillar sections from which a phase of arrangement about the direction of the circumference shifted 180 degrees mutually are located, Composition to which has the crevice in the direction part of the circumference in which each of the remaining pillar section is located, a cut section of a gate of injection molding exists in an outside diameter side of one pillar section of the two pillar sections, and weld exists in a pillar section of another side of the two pillar sections is employable. An angular contact ball bearing of the present invention is provided with the following. An outer ring member which has an angular type outer wheel orbit in inner skin, An inner ring member which has an angular type inside orbit in a peripheral face, Two or more balls arranged between the outer wheel orbit and the inner ring orbit, A maintenance machine for holding two or more above-mentioned balls. The maintenance machine is an inclined type snap cage of the present invention. An angular contact ball bearing of the present invention can be used as a hub unit bearing for supporting a wheel of a car to a suspension system, enabling free rotation. According to the present invention, a thick difference of the direction part of the circumference in which a bottom of a pocket is located, and the direction part of the circumference in which a pillar section is located can be made small about an inclined type snap cage. Drawing 1 is a sectional view showing a hub unit bearing about the 1st example of an embodiment. Drawing 2 is a figure which looked at an inclined type snap cage about the 1st example of an embodiment from the pillar section side about the direction of an axis. Drawing 3 is a figure which looked at an inclined type snap cage about the 1st example of an embodiment from the rim part side about the direction of an axis. Drawing 4 is an A-O-A sectional view of Drawing 2. Drawing 5 is a fragmentary perspective view of an inclined type snap cage about the 1st example of an embodiment. Drawing 6 is a figure which looked at an inclined type snap cage about the 2nd example of an embodiment from the pillar section side about the direction of an axis. Drawing 7 is a figure which looked at an inclined type snap cage about the 2nd example of an embodiment from the rim part side about the direction of an axis. Drawing 8 is a B-B sectional view of Drawing 6. Drawing 9 is a fragmentary perspective view of an inclined type snap cage about the 2nd example of an embodiment. Drawing 10 is a figure which looked at an inclined type snap cage about the 3rd example of an embodiment from the pillar section side about the direction of an axis. Drawing 11 is a figure which looked at an inclined type snap cage about the 3rd example of an embodiment from the rim part side about the direction of an axis. Drawing 12 is a C-C sectional view of Drawing 10. Drawing 13 is a perspective view of an upper right portion of Drawing 10. Drawing 14 is a perspective view of a lower left part of Drawing 10. [The 1st example of an embodiment] The 1st example of an embodiment is explained using figure 1~figure 5. This example explains a case where an angular contact ball bearing provided with an inclined type snap cage of the present invention is applied to a hub unit bearing (angular contact ball bearing of a double sequence) for supporting a wheel of a car to a suspension system, enabling free rotation. Hub unit bearing 1 of this example is provided with the following. One outer wheel 2 which is called what is called a hub unit bearing of the 1st generation, and is equivalent to an outer ring member, One pair (two pieces) of insides 3 equivalent to an inner ring member, Two or more balls 4, Two inclined type snap cages 5. Outer wheel 2 has outer wheel orbit 6 of a double sequence whose each is an angular type in inner skin. Each of one pair of insides 3 has angular type inside orbit 7 in a peripheral face. One pair of inner rings 3 are in a state which compared mutual byway side edge sides, and are arranged on outer wheel 2 and the same axle at the inside diameter side of outer wheel 2. In this state, inner ring orbit 7 of one pair of inner rings 3 is arranged in a position which counters outer wheel orbit 6 and a diameter direction of a double sequence at a double sequence. Ball 4 is held by inclined type snap cage 5 of each sequence, enabling free rolling while it is isolated in every [ plurality ] and the direction of the circumference and is arranged for every sequence between outer wheel orbit 6 of a double sequence, and inner ring orbit 7 of a double sequence. In this state, a back combination type (DB type) angle of contact is given to ball 4 arranged at a double sequence. Broken chain line alpha in Drawing 1 shows the direction of the angle of contact. In the state of attachment to vehicles, inner fitting fixation of the outer wheel 2 is carried out at a knuckle which constitutes a suspension system which is not illustrated. On the other hand, outside attachment fixation of one pair of insides 3 is carried out at a hub ring which has a hub flange for supporting a wheel and which is not illustrated. Therefore, in hub unit bearing 1 of this example, outer wheel 2 turns into a stillness ring which does not rotate at the time of use, either, and one pair of inner rings 3 turn into a turning wheel rotated at the time of use. Each of the direction both-ends opening of an axis of interior space 8 which exists between inner skin of outer wheel 2 and a peripheral face of one pair of inner rings 3 is closed by combination seal ring 9. And it is while grease for lubricous enclosed with interior space 8 prevents revealing to outer space through the direction both-ends opening of an axis of interior space 8 with these combination seal rings 9, Foreign substances, such as muddy water which exists in outer space, have prevented trespassing upon interior space 8 through the direction both-ends opening of an axis of interior space 8. inclined type snap cage 5 -- injection molding of a synthetic resin -- the whole -- one -- and it is built by abbreviated cone tubed. Such an inclined type snap cage 5 is provided with the following. Circular rim part 10, Pillar section 11 inclined in the direction which goes to the diameter direction outside, so that main axis L (refer to Drawing 4) goes to direction one side of an axis while projecting in direction one side of an axis from two or more places used as the direction regular intervals of the circumference of rim part 10. And a portion which had one pair of pillar sections 11 adjacent in rim part 10 and the direction of the circumference sat around Mikata is made into pocket 12 for holding ball 4, enabling free rolling. Direction one side of an axis is right-hand side about inclined type snap cage 5 about inclined type snap cage 5 of a sequence on the right-hand side of Drawing 1, and it is left-hand side about inclined type snap cage 5 of a sequence on the left-hand side of Drawing 1. A side besides the direction of an axis is left-hand side about inclined type snap cage 5 about inclined type snap cage 5 of a sequence on the right-hand side of Drawing 1, and it is right-hand side about inclined type snap cage 5 of a sequence on the left-hand side of Drawing 1. In an example of illustration, although a total of pillar section 11 is 16 pieces (even number), when carrying out the present invention, a total of a pillar section can be made into different arbitrary numbers from a case of this example, and can also be made not only into even number but into odd number. An inside of pocket 12 is partial spherical concave with the slightly larger curvature radius than a curvature radius of a rolling contact surface of ball 4. Work which inserts ball 4 into pocket 12 is done by pushing in ball 4 in pocket 12 through a portion between the tip parts, extending elastically an interval of the tip parts of one pair of pillar sections 11 adjacent in the direction of the circumference. The direction other side portion of an axis serves as inclination outside diameter side 14 sloping in the direction which goes to the diameter direction outside, so that it goes to direction one side of an axis, and an outside diameter side of pillar section 11 is non-inclining outside diameter side 15 where the direction one side part of an axis is prolonged in the direction of an axis. Inclined type snap cage 5 has every one crevice (meat theft part) 13 in the direction part X (refer to Drawing 2 and Drawing 3) of the circumference in which each of pillar section 11 is located. Crevice 13 has the slot shape which penetrates the direction other side portion of an axis of rim part 10 (a field in which pocket 12 was formed is the side of the side opposite to) to a diameter direction, and carries out an opening to a side besides the direction of an axis, and diameter direction both sides (a diameter direction inner side and the diameter direction outside) in the direction central part of the circumference of the direction part X of the circumference concerned. This slot shape is made into circle slot shape which penetrates rim part 10 to a diameter direction in a uniform circle form section in this example. In this example, Axial draw fabrication to take [ many ] is employable, for example as the method of injection molding at the time of building inclined type snap cage 5. In this case, as for inclined type snap cage 5, a diameter direction lateral part (the direction one side portion of an axis) is fabricated by a fixed mount type, and a diameter direction inner portion (side portion besides the direction of an axis) is fabricated by a movable type. In order that an injection molding machine may equip the fixed mount type side with a sending mechanism of fusion resin, a gate which is an entrance of fusion resin to a cast is usually established in non-inclining outside diameter side 15 of any one pillar section 11. Since fusion resin poured in from a gate gets across also to each pillar section 11 one by one, rim part 10 being transmitted in the direction of the circumference after it is transmitted from pillar section 11 with a gate to rim part 10, those of a molecule of fusion resin for Arrangement become what was connected toward pillar section 11 from rim part 10. For this reason, connection resilience of rim part 10 and pillar section 11 can be made to increase. The connection resilience can be more effectively increased, if a thing containing textiles, such as glass fiber, is used as a synthetic resin. With hub unit bearing 1 of this example which has the above composition, A mutual thick difference (volume difference) of the direction part Y of the circumference (refer to Drawing 2 and Drawing 3) which is a part which adjoins each other mutually about the direction of the circumference among inclined type snap cages 5 and in which a bottom of pocket 12 is located, and the direction part X of the circumference in which pillar section 11 is located can be made small. That is, inclined type snap cage 5 has crevice 13 of circle slot shape which penetrates rim part 10 to a diameter direction, and carries out an opening to a side besides the direction of an axis in the direction central part of the circumference of direction part X of the circumference in which each of pillar section 11 is located. For this reason, a thick difference of the direction part Y of the circumference in which a bottom of pocket 12 is located about inclined type snap cage 5, and the direction part X of the circumference in which pillar section 11 is located can be made small based on existence of crevice 13. For this reason, the following effects can be produced. Sink of the direction part X of the circumference in which pillar section 11 is located which is a part where thickness is large can be prevented, and accuracy of dimension (especially deviation from circular form) of the inclined type snap cage 5 whole can be raised by this. It can prevent modification of inclined type snap cage 5 which arises when inserting ball 4 into pocket 12 concentrating on the direction part Y of the circumference in which a bottom of pocket 12 is located, and can prevent damaging the direction part Y of the circumference. A rigid difference of the direction part Y of the circumference in which a bottom of pocket 12 is located, and the direction part X of the circumference in which pillar section 11 is located can be made small, ball 4 can be flexibly wrapped in the pocket 12 whole, and flattery nature of pillar section 11 to movement of ball 4 can be improved. For this reason, it can prevent ball 4 being omitted from pocket 12 at the time of an assembly of hub unit bearing 1. In this example, slot shape which is the shape of crevice 13 is made into circle slot shape. For this reason, thickness can be gradually changed about inclined type snap cage 5 between the direction part Y of the circumference in which a bottom of pocket 12 is located, and the direction part X of the circumference in which pillar section 11 is located. For this reason, when carrying out injection molding of the inclined type snap cage 5, a flow of fusion resin between the direction part Y of the circumference in which a bottom of pocket 12 is located, and the direction part X of the circumference in which pillar section 11 is located can be improved. For this reason, as the method of injection molding at the time of, for example, building inclined type snap cage 5, When adopting Axial draw fabrication which was mentioned above and to take [ many ], a flow of fusion resin transmitted from rim part 10 to pillar section 11 is improved more, Those of a molecule of fusion resin connected toward pillar section 11 from rim part 10 for Arrangement can be improved more, and connection resilience of rim part 10 and pillar section 11 can be made to increase more. As a result, when inserting ball 4 into pocket 12, ball 4 can be more effectively prevented from the direction part Y of the circumference in which a bottom of pocket 12 is located being damaged, or being omitted from pocket 12 at the time of an assembly of hub unit bearing 1. [The 2nd example of an embodiment] The 2nd example of an embodiment is explained using figure 6~figure 9. In this example, inclined type snap cage 5a of each sequence of a hub unit bearing does not have crevice 13 (refer to Drawing 1, Drawing 3, Drawing 4, and Drawing 5). Instead, inclined type snap cage 5a has every one crevice 13a in the direction part X (refer to Drawing 6 and Drawing 7) of the circumference in which each of pillar section 11a is located. Crevice 13a has the slot shape which penetrates a diameter direction inner portion of rim part 10a in the direction of an axis, and carries out an opening to a diameter direction inner side and the direction both sides of an axis (direction one side of an axis, and a side besides the direction of an axis) in the direction central part of the circumference of the direction part X of the circumference concerned. This slot shape is made into circle slot shape which penetrates a diameter direction inner portion of rim part 10a in the direction of an axis in a uniform circle form section in this example. Also in an example of such a book, a thick difference of the direction part Y of the circumference (refer to Drawing 6 and
[EN US2020254536A1]: WHEEL ASSEMBLY AND METHOD FOR MAKING SAME | [EN US2020254536A1]: The present invention provides an apparatus and a method for manufacturing a wheel hub to reduce lateral run-out. Specifically, the present invention provides an apparatus and a method for machining the inner and outer surfaces of the wheel hub after the wheel bolts and bearing have been attached to the wheel hub. A grind wheel is used to finish an inner flange portion and outer flange portion of the wheel hub. | US2020254536A1 | 2020-08-13 | US201916272238A | 2019-02-11 | US201916272238A, 2019-02-11 | US2020254536A1: 2020-08-13 | VELDMAN ROBERT | VELDMAN ROBERT | B23C3/34: I B23C5/10: I B60B27/00: I | B23C3/04: I B23C2215/08: A B23C2220/28: A B24B5/16: I B60B27/00: I B60B2310/232: A B60B2310/234: A B23C3/34: I B23C5/10: I |  |  | [EN US2020254536A1]: 1.-20. (canceled) 21. An apparatus for preparing a flange surface of a wheel hub in combination with the wheel hub, the apparatus comprising: i) a first component mounting the wheel hub and for rotating the wheel hub about a first axis of rotation, the wheel hub having first and second flange portions with first and second flange surfaces, respectively; andii) a second component including a grind wheel, wherein the second component rotates the grind wheel about a second axis of rotation, wherein the first axis of rotation and the second axis of rotation enclose an acute angle;wherein the grind wheel includes an inner lip and an outer lip including first and second grind surfaces, respectively, for grinding the first and second flange portions, the first and second grind surfaces both being perpendicular to the first axis of rotation, the inner and outer lip defining a channel therebetween, the channel receiving the wheel bolts of the wheel hub when the first and second grind surfaces finish the first and second flange surfaces on the wheel hub. 22. The apparatus of claim 21, wherein said grind wheel is constructed of boron. 23. The apparatus of claim 21, wherein the wheel hub is mounted on a bearing. 24. The apparatus of claim 21, wherein the first and second lips are inner and outer lips, respectively. 25. The apparatus of claim 21, wherein the grind wheel is a singular structure unitarily formed to include the inner and outer lips. 26. The apparatus of claim 21, wherein the first and second lips are parallel to one another and both extend in a direction askew to both of the first and second axes. 27. The apparatus of claim 24, wherein the inner and outer lips are frustoconical in shape. 28. An apparatus for preparing a flange surface of a wheel hub in combination with the wheel hub, the apparatus comprising: i) a first component mounting the wheel hub, the wheel hub having a plurality of wheel bolts and having a first flange portion and a second flange portion with first and second flange surfaces, respectively, wherein the first component rotates the wheel hub in a first axis of rotation and the first and second flange portions are perpendicular to the first axis of rotation, and the first flange portion is located interior to a cylindrical region defined by a portion of the wheel bolts closest to the first axis of rotation; andii) a second component including a milling tool, wherein the second component rotates the milling tool about a second axis of rotation, wherein the first axis of rotation and the second axis of rotation are fixed, parallel and sufficiently offset so that the milling tool mills the first and second flange portions;wherein the milling tool has first and second ground surfaces generally perpendicular to the first axis of rotation for finishing the first and second flange surfaces, respectively, and further includes first and second lips, defining a channel therebetween, the channel receiving the wheel bolts of the wheel hub when the first and second grind surfaces finish the first and second flange surfaces of the wheel hub. 29. The apparatus of claim 28, wherein the wheel hub is mounted to a bearing. 30. The apparatus of claim 28, wherein the first and second lips are inner and outer lips, respectively. 31. The apparatus of claim 28, wherein the milling tool is a singular structure unitarily formed to include the first and second lips. 32. The apparatus of claim 28, wherein the first and second lips are parallel to one another and both extend in a direction askew to both of the first and second axes. 33. The apparatus of claim 30, wherein the inner and outer lips are frustoconical in shape. 34. An apparatus for preparing surfaces of a wheel hub in combination with the wheel hub, the wheel hub including first and second flange portions including first and second flange surfaces, respectively, the first and second flange surfaces being circular, the wheel hub further including a plurality of wheel bolts radially positioned between the first and second flange surfaces, comprising: i) a first component for mounting a wheel hub wherein the first component rotates the wheel hub in a first axis of rotation and the first and second flange surfaces are perpendicular to the first axis of rotation; andii) a second component including a milling tool, wherein the second component rotates the milling tool about a second axis of rotation, wherein the first axis of rotation and the second axis of rotation are fixed, parallel and sufficiently offset so that the milling tool mills the first and second flange portions;wherein the milling tool has first and second grind surfaces generally perpendicular to the first axis of rotation for finishing the first and second flange surfaces, respectively, the milling tool defining a channel receiving the wheel bolts of the wheel hub when the first and second grind surfaces finish the first and second flange surfaces of the wheel hub. 35. The apparatus of claim 33, wherein the milling tool is a singular structure unitarily formed to include first and second lips defining the channel. 36. The apparatus of claim 34, wherein the channel is radially defined between the first and second lips. | [EN US2020254536A1]: CROSS-REFERENCE TO RELATED APPLICATION This application claims the benefit of priority of U.S. Provisional Patent Application Ser. No. 61/208,102, filed on Feb. 20, 2009, which is hereby incorporated by reference in its entirety. FIELD OF THE INVENTION The present invention relates generally to an apparatus and a method for reducing lateral run-out of a wheel-hub assembly and, more specifically, a method and an apparatus for machining the rotor-mounting flange surface of the hub. BACKGROUND OF THE INVENTION A typical automotive vehicle is equipped with disc brake systems for the purpose of stopping the vehicle. These disc brake systems are located at the front axle wheel assemblies and/or at the rear wheel assembly. Each wheel assembly typically includes a wheel hub, a rotor and a bearing. The bearing may further engage a knuckle that in turn may be connected to the vehicle. The disc brake rotor is comprised of a circular metal disc having opposed braking surfaces that are clamped by the brake pads to exert a braking effect. The rotor is attached to a wheel hub. Performance of the braking system is related to the dimensional characteristics of the rotor and the wheel hub surface abutting the rotor. Any run-out variation in the wheel hub surface will cause lateral run-out or lateral deflection in the rotor. Lateral disc run-out refers to a lateral deviation of the planar surface of a rotor along a plane perpendicular to the longitudinal axis of rotation of the rotor. Because the rotor is designed to operate in a precise plane normal to the axis of the wheel, even slight run-out variations of the wheel hub is problematic. Similarly, the radial run-out of the outer edges of the braking surfaces need to be controlled to ensure that the brake pads engage as much of the available rotor-braking surface as possible without overlapping the edges of the rotor. If run-out is not controlled it can cause premature failure of the brake lining due to uneven wear which requires premature replacement of the brake lining at an increased expense. Further, problems due to run-out include, brake judder, steering wheel “nibble” and pedal pulses felt by the user, and warped rotors which result in brake noise and uneven stopping. However, manufacturers have faced difficulties in achieving enhanced control over these tolerances due to the influence of several factors. One factor that frequently contributes to lateral run-out is variation in the processes that are used to machine the flange surface of the wheel hub. For example, the outer and inner flange surfaces of the wheel hub may be individually machined causing uneven deviation of the planar surface of the wheel hub. Another factor that contributes to run-out is the stack-up of the individual components in a wheel assembly, i.e., their combined tolerances. While the tolerances of each part can be reduced when they are separately machined, when the parts are assembled, the combined tolerances stack up, causing run-out that is still relatively significant. Tolerance stacking may also be caused by variation in the turning processes that are used to machine the flange surface, when the wheel hub is individually machined, in an effort to make it flat with respect to the rotor. Further, the installation and press condition of the wheel bolts, the assembly process of the wheel assembly, and improperly pre-loaded bearings, can all cause misalignment of the hub surface with respect to the rotor and thus cause unacceptable run-out. Lateral run-out may also be caused by the insertion and/or press-fitting of the wheel bolts to the flange after the flange surface of the wheel hub has been finished or machined. When the wheel bolts are press-fitted or tightened to the flange surface, the force causes the peripheral areas immediately around the wheel bolts to deform on the flange surface. Consequently, this deformation causes the surface of the flange to deform and deviate from the necessary planar surface of the wheel hub, causing lateral run-out. The process of pressing or assembling the hub to the bearing is another possible factor that causes lateral run out. When the bearing is assembled to the hub, additional run-out variation may be introduced to the rotor mounting face of the hub. Additionally, removal of the bearing and/or reassembling the bearing to the wheel hub after machining the wheel hub can re-introduce lateral run-out variation. Therefore, a need exists for an apparatus and a method for machining the wheel hub to eliminate the lateral run-out after the wheel bolts or bearing have been attached and to evenly machine the flange surface without significantly increasing the manufacturing cost of the assembly or increasing manufacturing difficulty. SUMMARY OF THE PRESENT INVENTION The present invention provides an apparatus and a method for manufacturing a wheel hub to reduce lateral run-out. Specifically, a wheel hub having a flange portion with an outer flange surface and an inner flange surface is provided. A plurality of wheel bolts are connected to the wheel hub, and the wheel hub is connected to a bearing. A grind wheel is then applied to the inner flange surface and outer flange surface to minimize run-out of the flange portion. The grind wheel includes a channel configured to allow clearance of the wheel bolts during rotation of the grind wheel. BRIEF DESCRIPTION OF THE DRAWINGS Objects and advantages together with the operation of the invention may be better understood by reference to the following detailed description taken in connection with the following illustrations, wherein: FIG. 1 is a perspective view of a portion of a wheel hub assembly engaged with a mill cutter. FIG. 2 is a perspective view of a wheel hub assembly including a knuckle. FIG. 3 is a perspective view of a portion of a wheel hub assembly engaged with a mill cutter. FIG. 4 is a perspective view of a portion of a wheel hub assembly engaged with a grind wheel. FIG. 5 is a perspective view of a portion of a wheel hub assembly engaged with a grind wheel. FIG. 6 is a cross-sectional view of a portion of a wheel hub assembly engaged with a grind wheel. DETAILED DESCRIPTION OF THE INVENTION FIGS. 1 and 2 illustrate a wheel hub assembly 1. The assembly 1 may include a variety of components, including a wheel hub 4, bearing 5, and knuckle 16. The wheel hub 4 may have a flange face 12 and a pilot portion 6. The pilot portion 6 extends generally outward from the flange face 12 so as to allow a rotor to be guided and affixed to the wheel hub assembly as known to one of ordinary skill in the art. The knuckle 16 may have a generally circular bore 18 formed therein and a plurality of outwardly extending appendages or legs 20 that are capable of attachment to the vehicle through a plurality of apertures formed in the plurality of legs 20, as is known in the art. The bearing 5 may be press-fit into the bore 18 of the knuckle 16. However, it should be understood that a variety of different knuckle/bearing attachment configurations may be utilized. For example, the bearing 5 may be press-fit with or without a snap ring, or may be held in place with a nut, or secured by other methods known in the art. Alternatively, a portion of the bearing 5 may be bolted to the knuckle 16 or integrally formed with the knuckle 16. Moreover, an inner portion of the bearing 5 may be integrally formed with the wheel hub. A plurality of respective wheel bolts 3 may be attachable to the wheel hub 4. In an embodiment, the wheel bolts 3 are attached to the flange face 12 in a predetermined pattern, such as equidistantly spaced, and on the same pitch circle diameter. The wheel bolts 3 are oriented with the threaded ends extending outwardly so as to connect a rotor and an associated wheel onto the wheel hub 4 as commonly known in the skill of the art. The flange face 12 may have a relief channel 8 machined therein. The relief channel 8 may divide the flange face 12 into an outer flange surface 7 and an inner flange surface 9. In an embodiment, the relief channel 8 is turned into the flange face 12 so that the plurality of the wheel bolts 3 are positioned in the relief channel 8. The wheel hub 4 may be positioned on the bearing 5. The bearing 5 is not limited to being positioned as illustrated in the figures and may, for example, secure about and/or attach about the inside diameter of the wheel hub 4, the outside diameter of the wheel hub 4 and/or therebetween. The bearing 5 may be any bearing type as known to one of ordinary skill in the art, including but not limited to a single row, a double row, a ball, a roller and/or the like. The bearing 5 may be integrated with the wheel hub 4. In an embodiment, the bearing 5 is used in the final wheel assembly 1 such that the bearing 5 is not detached from and/or reassembled with the wheel hub 4. To this end, the bearing 5 is used in the wheel assembly 1 that is attachable and/or securable to and/or secured to, for example, a vehicle. Removal of the bearing 5 after machining the flange face 12 may cause lateral run-out of the wheel hub 4. Advantageously, the present invention provides an apparatus and a method for machining the flange face 12 after the bearing 5 is attached to and/or integrated with the wheel hub 4. The wheel hub 4 may be secured to the bearing 5 so that the wheel hub 4 can rotate with respect to the bearing 5. Alternatively, the wheel hub 4 and bearing 5 may rotate with respect to the knuckle 16. The wheel hub 4 may be affixed or mounted onto the bearing 5 in a variety of wheel hub/bearing configurations as known to one of ordinary skill in the art. In operation, the wheel hub assembly 1 is machined to flatten the outer flange surface 7 and the inner flange surface 9 that will contact a rotor, and thus minimize any lateral run-out. The machining process flattens the inner flange surface 9 and the outer flange surface 7 such that surfaces 7, 9 are parallel with respect to each other. In an embodiment, the machining process finishes the flange surfaces 7, 9 such that the flange surfaces 7, 9 are co-planar. As is further discussed below, either the mill cutting process or alternatively, the use of grind wheel process accomplishes the machining of the flange face 12. Both processes, however, may occur after the wheel bolts 3 and/or the bearing 5 are attached or secured to the wheel hub 4. FIGS. 3 and 5 illustrate rotational directions for certain components of the wheel hub assembly and components used for the finishing thereof. It will be appreciated that the rotational direction of each component is not limited to the direction of rotation illustrated. Rather, each denoted components may rotate in any direction as required. FIG. 3 illustrates a milling process for the flange face 12 and wheel hub assembly 1. The wheel hub 4 is situated on the bearing 5, allowing the wheel hub 4 to rotate about an axis determined by the bearing 5. The wheel hub 4 is positioned on the bearing 5 so as to allow the flange face 12 to engage an inner mill cutter 2 and an outer mill cutter 10 protruding from a machine, such as a lathe. In one embodiment, the inner mill cutter 2 and the outer mill cutter 10 are stationary and each consists of a cutting end, but individually rotate about an axis determined by the tool and it's bearing. The cutting end of the inner mill cutter 2 engages the inner flange surface 9 of the flange face 12. The cutting end of the outer mill cutter 10 engages the outer flange surface 7 of the flange face 12. Alternatively, one of the mill cutters 2, 10 may be used to machine the inner flange surface 9 and/or the outer flange surface 7. The milling process may occur as the wheel hub 4 rotates on the bearing 5 in a clockwise motion. In a preferred embodiment, the mill cutters 2, 10 move from a storage position and engage the flange surfaces 7, 9 as described above. The outer mill cutter 10 and/or the inner mill cutter 2 moves radially in and out as the hub wheel 4 turns, milling and finishing the flange surfaces 7, 9. This process of finishing reduces lateral run-out. As shown FIG. 4-6, an alternate embodiment for refinishing the flange face 12 is a grinding process. The grinding process involves use of a grind wheel 11. The grind wheel 11 may be constructed from an abrasive material that may be, for example, boron, diamond, or any other abrasive and immalleable material known to one of ordinary skill of the art. In an embodiment, the grind wheel 11 is a singular cylindrical apparatus that may consist of an inner lip 13 and an outer lip 14. In one embodiment, the inner lip 13 has a shape that corresponds with the inner flange surface 9. Similarly, in an embodiment, the outer lip 14 and the outer flange surface 7 have corresponding shapes. Located in between the inner lip 13 and outer lip 14 is a channel 15. The channel 15 and the relief channel 8 also have corresponding shapes. As described below, the purpose of the channel 15 is to allow the wheel bolts 3 of the wheel hub 4 to pass or clear within the grind wheel 11 while the grind wheel 11 engages and finishes the flange surfaces 7, 9. While the grind wheel 11 is described as having both an inner lip and outer lip, it will be appreciated that other configurations may be used. For example, the grind wheel 11 may comprise a single lip configured to engage either the outer flange surface 7 or the inner flange surface 9. The grind wheel 11 serves as a machining apparatus for the purpose of finishing the flange face 12. Referencing FIG. 6, the open face of grind wheel 11 is placed on the top of the wheel hub 4 so that the grind wheel 11 engages flange face 12. The inner lip 13 is aligned along the inner flange surface 9. The outer lip 14 is aligned along the outer flange surface 7. This arrangement allows the outer lip 14 to cup the wheel bolts 3 so that the wheel bolts 3 terminate within the channel 15 of the grind wheel 11. FIGS. 5 and 6 illustrate the grinding process of the present invention. The grind wheel 11 is placed on top of the wheel hub 4 as described above. As the wheel hub 4 rotates in a clockwise direction about the axis of the bearing 5, the grind wheel 11 is rotated in the counterclockwise direction. The rotations of the wheel hub 4 and the grind wheel 11 are not limited to clockwise and counterclockwise rotations respectively, but, preferably are in opposite directions as known to one of ordinary skill of the art. The inner flange surface 9 and outer flange surface 7 are finished by the friction created against the inner lip 13 and outer lip 14 of the grind wheel. In an embodiment, the grind wheel 11 rotates at a higher rate of speed than the wheel hub 11 and in an opposite direction with respect to the wheel hub 11. The engagement of the grind wheel 11 upon the flange surfaces 7, 9 causes a high degree of friction that removes material from the flange surfaces 7, 9 and creates the flattening and finishing process of the flange face 12, thereby reducing lateral run-out. Other objects and features of the present invention will become apparent when reviewed in light of detailed description of the preferred embodiment when taken in conjunction with the attached drawings and appended claims
[KO KR102150231B1]: 인벌류트 스퍼마운팅 디스크 [EN KR102150231B1]: Brake disk of involute spur mounting structure | [KO KR102150231B1]: 본 발명은 차축에 결합되는 제동디스크에 관한 것으로, 보다 상세하게는 인벌류트 체결구조를 통하여 열 변형에 대하여 자유롭게 변형되고 복귀될 수 있는 스퍼마운팅 구조를 형성하여 열 크랙 방지 성능과 내구성을 향상시킨 인벌류트 스퍼마운팅 디스크에 관한 것이다. [EN KR102150231B1]: The present invention relates to a braking disk coupled to an axle, and more specifically, to an involute spur mounting disk that improves thermal crack prevention performance and durability by forming a spur mounting structure that can be freely deformed and returned against thermal deformation through an involute coupling structure. | KR102150231B1 | 2020-08-31 | KR20200043031A | 2020-04-08 | KR20200043031A, 2020-04-08 | KR102150231B1: 2020-08-31 | SEMYUNGTECH | MOON SEONG WON PARK SANG SUN | B60B27/00: I F16D65/12: I | B60B27/0052: I F16D65/12: I | JP2009287621A KR20180105808A KR102066070B1 |  | [KO KR102150231B1]: 내주면에는 차축이 삽입되는 베어링 하우징이 장착되며, 외주면에는 둘레를 따라 복수의 볼트삽입홀이 일정간격으로 형성되는 허브부; 내주면을 따라 상기 볼트삽입홀과 상응하는 인벌류트(involute)형의 볼트체결홀이 형성되는 디스크부 및 상기 볼트체결홀과 볼트삽입홀을 통해 장착되어 허브부와 디스크부를 체결하는 체결부를 포함하며, 상기 디스크부는, 상기 인벌류트형의 볼트체결홀에 의해 열 변형시 원심 반대 방향으로의 자유 팽창성을 갖고, 상기 체결부는, 상기 볼트체결홀을 관통하여 단부가 볼트삽입홀로 삽입되는 체결부싱; 상기 체결부싱 상단에 안착되도록 형성되는 스토퍼; 상기 스토퍼 상단에서 중심부가 상기 스토퍼에 밀착되며 양단부가 디스크부의 체결면과 탄성력을 갖도록 접촉되어 축방향으로 자유변형되는 스프링 플레이트 및 상기 스프링 플레이트, 스토퍼 및 체결부싱을 차례로 관통하여 볼트삽입홀에 체결되는 고정볼트를 포함하는 인벌류트 스퍼마운팅 디스크. 제 1 항에 있어서, 상기 디스크부는, 상기 볼트체결홀이 형성되는 제1 디스크와, 베인 또는 플로이드 형태의 벤틸부를 사이에 두고 상기 제1 디스크와 대향 배치되는 제2 디스크가 일체로 형성되는 구조인 것을 특징으로 하는 인벌류트 스퍼마운팅 디스크. 제 2 항에 있어서, 상기 디스크부는, 제2 디스크가 제1 디스크보다 내주면 직경이 크게 형성되고, 상기 볼트체결홀과 상응하는 위치로 제1 디스크의 내주면과 제2 디스크의 내주면을 연결하는 리브가 더 형성되는 것을 특징으로 하는 인벌류트 스퍼마운팅 디스크. 제 2 항에 있어서, 상기 제1 디스크는, 상기 볼트체결홀 사이마다, 볼트체결홀의 깊이(BD)와는 동일하고 직선부 폭(W)보다는 큰 직경 길이(D)를 형성하는 응력분산홀이 마련되는 것을 특징으로 하는 인벌류트 스퍼마운팅 디스크. 제 1 항에 있어서, 상기 베어링 하우징은, 차압주조방식에 의해 상기 허브부의 내주면에 인서트되되, 상기 허브부의 내주면에는 세레이션부를 형성하여 상기 인서트된 베어링 하우징의 이탈을 방지하는 것을 특징으로 하는 인벌류트 스퍼마운팅 디스크. 삭제 제 1 항에 있어서, 상기 체결부싱은, 상기 디스크부의 체결면보다 돌출되는 높이를 형성하는 것을 특징으로 하는 인벌류트 스퍼마운팅 디스크. [EN KR102150231B1]: A bearing housing into which an axle is inserted is mounted on an inner circumferential surface, and a hub portion having a plurality of bolt insertion holes formed along the circumference at a predetermined interval on the outer circumferential surface; A disk portion having an involute-type bolt fastening hole corresponding to the bolt insertion hole along an inner circumferential surface thereof, and a fastening portion mounted through the bolt fastening hole and the bolt insertion hole to fasten the hub portion and the disk portion, The disk portion has free expansion in a direction opposite to the centrifugal direction when thermally deformed by the involute-type bolt fastening hole, and the fastening part passes through the bolt fastening hole and includes a fastening bushing whose end is inserted into the bolt insertion hole; A stopper formed to be seated on an upper end of the fastening bushing; At the top of the stopper, the center is in close contact with the stopper, and both ends are in contact with the fastening surface of the disk part so as to have elastic force and freely deformed in the axial direction, and the spring plate, the stopper, and the fastening bushing are sequentially passed through and fastened to the bolt insertion hole. Involute spurmounting disc with fixing bolts. The structure of claim 1, wherein the disk unit includes a first disk in which the bolt fastening hole is formed, and a second disk disposed opposite the first disk with a vane or floyd-shaped ventil portion therebetween. Involute spur mounting disk, characterized in that. The method of claim 2, wherein the disk portion has a larger inner circumferential diameter than the first disk, and further comprises a rib connecting the inner circumferential surface of the first disk and the inner circumferential surface of the second disk at a position corresponding to the bolt fastening hole. Involute spur mounting disk, characterized in that formed. The method of claim 2, wherein the first disk has a stress distribution hole that is equal to the depth (BD) of the bolt fastening hole and forms a diameter length (D) larger than the width of the straight portion (W) between the bolt fastening holes. Involute spur mounting disk, characterized in that the. The involute of claim 1, wherein the bearing housing is inserted into the inner circumferential surface of the hub part by a differential pressure casting method, and a serration part is formed on the inner circumferential surface of the hub part to prevent separation of the inserted bearing housing. Spurmounting disc. delete The involute spur mounting disk according to claim 1, wherein the fastening bushing has a height protruding from the fastening surface of the disk part. | [KO KR102150231B1]: 인벌류트 스퍼마운팅 디스크{Brake disk of involute spur mounting structure} 본 발명은 차축에 결합되는 제동디스크에 관한 것으로, 보다 상세하게는 인벌류트 체결구조를 통하여 열 변형에 대하여 자유롭게 변형되고 복귀될 수 있는 스퍼마운팅 구조를 형성하여 열 크랙 방지 성능과 내구성을 향상시킨 인벌류트 스퍼마운팅 디스크에 관한 것이다. 차량에 장착되는 디스크 브레이크 장치는 주행 중에 자동차를 감속시키거나, 정지 및 정지 상태를 유지하도록 하는 장치이다. 디스크 브레이크 장치는 바퀴 또는 휠과 함께 회전하는 원판형의 디스크의 양쪽을 브레이크 패드로 강하게 압박함으로써 제동력을 얻는다. 종래 디스크 브레이크 장치는 휠 또는 바퀴와 함께 회전하는 디스크, 디스크의 양측에 배치된 브레이크 패드, 브레이크 패드들을 디스크 쪽으로 가압하기 위한 피스톤과, 피스톤 및 브레이크 패드를 지지하는 캘리퍼를 구비한다. 종래 디스크 브레이크 장치의 일 예로써, 한국등록특허 제10-1294035(구동륜의 차축 조립체의 구조)가 있다. 상기의 한국등록특허 제10-1294035호와 같이 종래 디스크 브레이크 장치는 차축과 결합하기 위한 허브를 체결할 시에 일반적으로 디스크와 허브를 축방향으로 맞대고 볼트를 체결하는 직체결 방식을 사용하고 있다. 그러나, 상기의 구조는 열 팽창에 유연하게 대처할 수가 없고, 체결부에 열응력이 집중되는 구조로서 브레이크 패드의 디스크 제동으로 인한 디스크의 열 팽창과 수축의 반복 시 열변형이 초래되어 마찰과 소음이 발생되고, 심할 경우 디스크의 파손 또는 체결력의 약화로 인해 차량의 사고를 유발할 수 있는 문제점이 있다. 본 발명은 상술한 문제점을 해결하기 위하여 제안되는 것으로, 제동디스크에 있어서 디스크부에 형성되는 인벌류트 체결구조로 인해 브레이크의 제동 시 발생되는 열 변형을 강제 구속하지 않고 자유 변형되도록 하는 스퍼마운팅 구조를 형성하여 열 크랙 방지 성능과 내구성을 향상시킨 인벌류트 스퍼마운팅 디스크를 제공하는 데 목적이 있다. 상기 과제를 해결하기 위한 본 발명의 실시 예에 따른 인벌류트 스퍼마운팅 디스크는, 내주면에는 차축이 삽입되는 베어링 하우징이 장착되며, 외주면에는 둘레를 따라 복수의 볼트삽입홀이 일정간격으로 형성되는 허브부; 내주면을 따라 상기 볼트삽입홀과 상응하는 인벌류트(involute)형의 볼트체결홀이 형성되는 디스크부 및 상기 볼트체결홀과 볼트삽입홀을 통해 장착되어 허브부와 디스크부를 체결하는 체결부를 포함하며, 상기 디스크부는, 상기 인벌류트형의 볼트체결홀에 의해 열 변형시 원심 반대 방향으로의 자유 팽창성을 갖는 것을 특징으로 한다. 여기서, 상기 디스크부는, 상기 볼트체결홀이 형성되는 제1 디스크와, 베인 또는 플로이드 형태의 벤틸부를 사이에 두고 상기 제1 디스크와 대향 배치되는 제2 디스크가 일체로 형성되는 구조일 수 있다. 또한, 상기 디스크부는, 제2 디스크가 제1 디스크보다 내주면 직경이 크게 형성되고, 상기 볼트체결홀과 상응하는 위치로 제1 디스크의 내주면과 제2 디스크의 내주면을 연결하는 리브가 더 형성될 수 있다. 또한, 상기 제1 디스크는, 상기 볼트체결홀 사이마다, 볼트체결홀의 깊이(BD)와는 동일하고 직선부 폭(W)보다는 큰 직경 길이(D)를 형성하는 응력분산홀이 마련될 수 있다. 또한, 상기 베어링 하우징은, 차압주조방식에 의해 상기 허브부의 내주면에 인서트되되, 상기 허브부의 내주면에는 세레이션부를 형성하여 상기 인서트된 베어링 하우징의 이탈을 방지할 수 있다. 또한, 상기 체결부는, 상기 볼트체결홀을 관통하여 단부가 볼트삽입홀로 삽입되는 체결부싱; 상기 체결부싱 상단에 안착되도록 형성되는 스토퍼; 상기 스토퍼 상단에서 중심부가 상기 스토퍼에 밀착되며 양단부가 디스크부의 체결면과 탄성력을 갖도록 접촉되어 축방향으로 자유변형되는 스프링 플레이트 및 상기 스프링 플레이트, 스토퍼 및 체결부싱을 차례로 관통하여 볼트삽입홀에 체결되는 고정볼트를 포함할 수 있다. 또한, 상기 체결부싱은, 상기 디스크부의 체결면보다 돌출되는 높이를 형성할 수 있다. 본 발명의 실시 예에 따른 인벌류트 스퍼마운팅 디스크는, 인벌류트 타입의 볼트체결홀과 응력분산홀을 형성하여 열 분산도가 높고, 체결부에 의한 강한 체결력을 유지하면서 제동 시에 발생되는 열 변형 즉, 원심 반대 방향으로의 열 팽창이 자유로운 팽창과 마운팅 구조를 형성하여 열 크랙 방지 성능이 향상될 수 있으며, 복귀력이 우수할 수 있다. 또한, 스프링 플레이트에 의해 제동 시 열변형으로 인한 축방향으로의 디스크 팽창 및 비틀림에 의해 발생되는 변형에도 구속상태를 유지하면서 마운팅 구조를 형성할 수 있고, 냉각 후에는 탄성력에 의해 원위치로 복귀될 수 있다. 또한, 체결부싱의 돌출 높이 조정 등을 통한 열 변형량을 조절할 수 있으며, 열 크랙 방지 성능을 환경에 따라 조절할 수가 있다. 또한, 베어링 하우징과 디스크부의 열 발생 시 열전도성이 높은 이종 재질로서 형성되는 허브부를 통해 열 배출이 보다 빠를 수 있고, 특히 디스크부는 벤틸부와 함께 공기의 흐름을 발생시킴으로써 열 방출이 신속하여 냉각성능이 현저히 향상될 수 있다. 또한, 베어링 하우징이 허브부 내부로 인서팅 주조 되어 일체화되되, 그 결속은 하나 이상의 세레이션 결합을 통해 강한 결속을 유지할 수가 있다. 아울러, 허브부와 디스크부를 직체결하는 종래의 제동디스크 대비 진동과 소음의 감쇄가 저감되는 효과를 지닌다. 도 1은 본 발명의 실시 예에 따른 인벌류트 스퍼마운팅 디스크를 도시한 사시도이다. 도 2는 도 1에 도시된 제동디스크의 디스크부와 허브부를 분해하여 도시한 분해사시도이다. 도 3은 도 1에 도시된 허브부와 베어링 하우징을 분해하여 도시한 분해사시도이다. 도 4는 도 1에 도시된 디스크부에서 체결부를 분해하여 도시한 분해사시도이다. 도 5의 (a)는 디스크부의 사시도이고, (b)는 (a)를 평면방향에서 바라본 도면이다. 도 6의 (a)는 디스크부의 일부를 절개하여 바라본 벤틸부의 베인 구조 예시도이며, 도 5의 (b)는 벤틸부의 플로이드 구조 예시도이다. 도 7의 (a)는 허브부와 디스크부를 직체결하는 종래의 제동디스크의 열 응력 해석 결과이며, (b)는 인벌류트 타입의 볼트체결홀을 형성하는 본 발명의 제동디스크의 열 응력 해석 결과이고, (c)는 응력분산홀이 더 형성된 본 발명의 제동디스크의 열 응력 해석 결과이다. 도 8은 도 1의 제동디스크의 A-A' 단면도이다. 도 9 내지 도 11은 도 1 내지 도 8에 도시된 허브부에 대한 베어링 하우징의 인서트 방법과 디스크부의 제조방법을 설명하기 위한 도면들이다. 도 12는 허브부와 디스크부를 직체결하는 종래의 제동디스크와 본 발명의 실시 예에 따른 인벌류트 스퍼마운팅 디스크의 열크랙 성능을 비교한 실험 결과이다. 도 13의 (a)는 허브부와 디스크부를 직체결하는 종래의 제동디스크의 진동과 소음 발생 실험 과정을 예시한 도면이며, (b)는 도 13의 (a)의 실험에 따른 결과그래프이다. 도 14의 (a)는 본 발명의 실시 예에 따른 인벌류트 스퍼마운팅 디스크의 진동과 소음 발생 실험 과정을 예시한 도면이며, (b)는 도 14의 (a)의 실험에 따른 결과그래프이다. 이하, 도면을 참조한 본 발명의 설명은 특정한 실시 형태에 대해 한정되지 않으며, 다양한 변환을 가할 수 있고 여러 가지 실시예를 가질 수 있다. 또한, 이하에서 설명하는 내용은 본 발명의 사상 및 기술 범위에 포함되는 모든 변환, 균등물 내지 대체물을 포함하는 것으로 이해되어야 한다. 이하의 설명에서 제1, 제2 등의 용어는 다양한 구성요소들을 설명하는데 사용되는 용어로서, 그 자체에 의미가 한정되지 아니하며, 하나의 구성요소를 다른 구성요소로부터 구별하는 목적으로만 사용된다. 본 명세서 전체에 걸쳐 사용되는 동일한 참조번호는 동일한 구성요소를 나타낸다. 본 발명에서 사용되는 단수의 표현은 문맥상 명백하게 다르게 뜻하지 않는 한, 복수의 표현을 포함한다. 또한, 이하에서 기재되는 "포함하다", "구비하다" 또는 "가지다" 등의 용어는 명세서상에 기재된 특징, 숫자, 단계, 동작, 구성요소, 부품 또는 이들을 조합한 것이 존재함을 지정하려는 것으로 해석되어야 하며, 하나 또는 그 이상의 다른 특징들이나, 숫자, 단계, 동작, 구성요소, 부품 또는 이들을 조합한 것들의 존재 또는 부가 가능성을 미리 배제하지 않는 것으로 이해되어야 한다. 다르게 정의되지 않는 한, 기술적이거나 과학적인 용어를 포함해서 여기서 사용되는 모든 용어들은 본 발명이 속하는 기술 분야에서 통상의 지식을 가진 자에 의해 일반적으로 이해되는 것과 동일한 의미를 갖고 있다. 일반적으로 사용되는 사전에 정의되어 있는 것과 같은 용어들은 관련 기술의 문맥 상 갖는 의미와 일치하는 의미를 갖는 것으로 해석되어야 하며, 본 출원에서 명백하게 정의하지 않는 한, 이상적이거나 과도하게 형식적인 의미로 해석되지 않는다. 또한, 첨부 도면을 참조하여 설명함에 있어, 도면 부호에 관계없이 동일한 구성 요소는 동일한 참조부호를 부여하고 이에 대한 중복되는 설명은 생략하기로 한다. 본 발명을 설명함에 있어서 관련된 공지 기술에 대한 구체적인 설명이 본 발명의 요지를 불필요하게 흐릴 수 있다고 판단되는 경우 그 상세한 설명을 생략한다. 이하에서 본 발명의 실시 예에 따른 인벌류트 스퍼마운팅 디스크에 관하여 첨부된 도면을 기초로 상세하게 설명하면서 구체적인 실시 예를 함께 살펴본다. 도 1은 본 발명의 실시 예에 따른 인벌류트 스퍼마운팅 디스크를 도시한 사시도이며, 도 2는 도 1에 도시된 제동디스크의 디스크부와 허브부를 분해하여 도시한 분해사시도이고, 도 3은 도 1에 도시된 허브부와 베어링 하우징을 분해하여 도시한 분해사시도이다. 또한, 도 4는 도 1에 도시된 디스크부에서 체결부를 분해하여 도시한 분해사시도이며, 도 5의 (a)는 디스크부의 사시도이고, (b)는 (a)를 평면방향에서 바라본 도면이며, 도 6의 (a)는 디스크부의 일부를 절개하여 바라본 벤틸부의 베인 구조 예시도이고, 도 5의 (b)는 벤틸부의 플로이드 구조 예시도이다. 도 7의 (a)는 허브부와 디스크부를 직체결하는 종래의 제동디스크의 열 응력 해석 결과이며, (b)는 인벌류트 타입의 볼트체결홀을 형성하는 본 발명의 제동디스크의 열 응력 해석 결과이고, (c)는 응력분산홀이 더 형성된 본 발명의 제동디스크의 열 응력 해석 결과이며, 도 8은 도 1의 제동디스크의 A-A' 단면도이다. 도 1 내지 도 7을 참조하면, 본 발명의 실시 예에 따른 인벌류트 스퍼마운팅 디스크는, 허브부(100), 디스크부(200) 및 체결부(300)를 포함하여 구성될 수 있다. 구체적으로, 허브부(100)는 내부가 중공되어 외주면과 내주면을 이루며, 일단에는 플랜지부(110)가 마련될 수 있다. 플랜지부(110)는 차량의 휠 등과 결합하기 위한 스터드 볼트(117)가 체결되는 공간으로, 원주 방향을 따라 스터드 볼트(117)가 체결될 복수의 볼트체결공(115)이 일정간격으로 형성될 수 있다. 또한, 허브부(100)는 내주면에 베어링 하우징(150)이 장착될 수 있다. 베어링 하우징(150)은 차축(미도시)이 삽입될 수 있으며, 차축(미도시)은 베어링 하우징(150)과 함께 구비되는 베어링(미도시)에 맞물려 회전이 원활할 수 있다. 여기서, 베어링 하우징(150)은 허브부(100)와 따로 각각 제작되어 허브부(100)에 조립될 수도 있으나, 바람직하게는 허브부(100)의 제작 시 허브부(100)의 내부로 인서트되며, 세레이션부(600)를 통한 허브부(100)와의 결속 등을 통해 허브부(100)로부터 이탈되지 않는 구조를 형성할 수 있다. 이에 대한 자세한 설명은 도 9 내지 도 11을 참조하여 후술하기로 한다. 또한, 허브부(100)는 외주면 둘레를 따라 복수의 볼트삽입홀(125)이 일정 간격으로 형성될 수 있다. 이를 위해, 허브부(100)는 외주면에 복수의 돌출면(120)을 마련할 수 있으며, 볼트삽입홀(125)은 상기 복수의 돌출면(120)에 마련될 수 있다. 이때, 복수의 돌출면(120)과 볼트삽입홀(125)은 스터드 볼트(117)와의 간섭을 피하기 위해 플랜지부(110)의 볼트체결공(115)과는 평행이 되지 않도록 서로 교차하는 위치에 형성될 수 있다. 다만, 복수의 돌출면(120)과 볼트삽입홀(125)은 플랜지부(110) 상에 형성되지 않고 플랜지부(110)의 타측에서 허브부(100)의 외주면 상을 따라 형성될 수 있다. 즉, 복수의 돌출면(120)과 볼트삽입홀(125)은 볼트체결공(115)과는 허브부(100)의 서로 다른 원주상에서 교차되는 위치로 마련되는 것이다. 디스크부(200)는 복수의 돌출면(120)을 통해 허브부(100)에 안착될 수 있고, 후술하는 체결부(300)에 의해 허브부(100)에 고정될 수 있다. 여기서, 허브부(100)의 내주면에는 디스크부(200)의 내주면과 같거나 작은 외경의 안착가이드면(130)이 디스크부(200) 장착 방향으로 돌출되어 디스크부(200)의 장착이 원활하도록 안내할 수도 있다. 또한, 안착가이드면(130)에는 복수의 통기공(135) 원주상을 따라 마련될 수 있으며, 이를 통해 무게를 절감하며 열 배출 효과를 높일 수도 있다. 이러한 허브부(100)는 알루미늄 재질로 마련될 수 있으며, 바람직하게는 인장강도와 냉각성능에 유리한 A356 재질로 마련될 수 있으나, 반드시 이에 한정되는 것은 아니며 작업자의 의도에 따라서 다양한 재질로서 마련될 수 있다. 허브부(100)에 대한 고정을 위해, 디스크부(200)는 내주면을 따라 볼트삽입홀(125)과 상응하는 인벌류트(involute)형의 볼트체결홀(215)이 형성될 수 있다. 여기서, 인벌류트(involute)란 원통에 감아붙인 실을 헐거워지지 않도록 당기면서 풀 때, 그 실 끝이 그리는 곡선을 지칭하는 것으로, 기어의 치형 곡선이 주로 이 인벌류트를 바탕으로 제작된다. 본 발명은 이러한 치형 곡선의 주를 이루는 인벌류트 타입으로 볼트체결홀(215)을 형성하였는데, 인벌류트 타입의 볼트체결홀(215)은 디스크부(200)가 열 변형에 원심 반대 방향으로 자유 팽창성을 갖도록 하는 동시에 응력 집중 분산 효과가 높은 장점이 있으며, 특히 이러한 효과는 후술하는 디스크부(200)의 벤틸레이티드 구조와 응력분산홀(217)의 마련에 따라 더욱 극대화 될 수 있다. 보다 구체적으로, 디스크부(200)는 브레이크 캘리퍼(미도시)가 장착되어 압착하며 차량 휠의 회전을 정지시킬 수 있는 부재로, 제1 디스크(210), 제2 디스크(220) 및 벤틸부(230)를 포함하여 구성될 수 있다. 여기서, 제1 디스크(210)는 허브부(100)와 직접 맞닿아 체결되는 디스크로서, 상기의 볼트체결홀(215)이 형성될 수 있으며, 제2 디스크(220)는 벤틸부(230)를 사이에 두고 제1 디스크(210)와 대향 배치될 수 있다. 즉, 디스크부(200)는 제1 디스크(210), 벤틸부(230), 제2 디스크(220)가 순차적으로 형성되는 구조이며, 디스크부(200)의 허브부(100) 체결 시 제1 디스크(210)는 허브부(100)와 가장 가깝고 제2 디스크(220)는 허브부(100)에서 가장 먼 형태일 수 있다. 이러한 제1 디스크(210)와 제2 디스크(220)는 허브부(100)와의 결합과 열 방출 등을 위해 각각 중공되도록 형성될 수 있고, 동일한 내/외주면을 갖는 동일한 형태로 마련될 수도 있다. 그러나, 반드시 한정되는 것은 아니며 후술하는 리브(240)의 형성과 열 배출을 향상시키는 등의 목적에 따라 제2 디스크(220)의 내주면 직경이 제1 디스크(210)의 내주면 직경보다 크도록 형성될 수도 있다. 즉, 제2 디스크(220)의 내주면 직경이 제1 디스크(210)의 내주면 직경보다 클 경우, 허브부(100)와 맞닿는 제1 디스크(210)로부터 제2 디스크(220)부에 이르기까지 내주면이 확장되는 구조일 수 있다. 벤틸부(230)는 상술한 바와 같이 제1 디스크(210)와 제2 디스크(220) 사이에 마련될 수 있으며, 도 6의 (a)와 같이 베인 구조로 형성되거나, 도 6의 (b)와 같이 플로이드 형태로 형성될 수 있다. 이외에도, 벤틸부(230)는 공기를 배출할 수 있는 다양한 구조를 모두 포함할 수 있다. 상기와 같이 구성되는 디스크부(200)는 허브부(100)나 베어링 하우징(150)에서 발생되는 마찰열, 그리고 브레이크 캘리퍼의 제동 시 발생되는 마찰열 등을 각 디스크(210, 220)의 중공부와 벤틸부(230) 등을 통해 외부로 신속하고 원활하게 배출할 수가 있다. 한편, 제1 디스크(210), 제2 디스크(220) 및 벤틸부(230)를 포함하여 구성되는 디스크부(200)는 차압주조방식 등을 통해 제작 시 상기의 구성들이 모두 일체화될 수 있는데, 이에 대한 자세한 설명은 허브부(100)와 베어링 하우징(150)의 인서트 방식을 설명할 때 함께 설명하기로 한다. 볼트체결홀(215)은 상술한 바와 같이 제1 디스크(210)에 형성될 수 있으며, 제1 디스크(210)와 제2 디스크(220)의 내주면이 같게 형성되는 경우에 따라서 제2 디스크(220)에도 선택적으로 마련될 수 있다. 여기서, 볼트체결홀(215)은 양측으로 마련되는 직선부(215a)와 상기 양측 직선부(215a)를 연결하는 곡선부(215b)를 포함하여 구성될 수 있으며, 이러한 볼트체결홀(215)와 상술한 허브부(100)의 볼트삽입홀(125)을 통해 체결부(300)를 삽입 장착함으로써 허브부(100)와 디스크부(200)는 체결될 수가 있다. 여기서, 볼트체결홀(215)의 곡선부(215b)는 체결부(300)가 장착되는 공간일 수 있으며, 직선부(215a)는 디스크부(200)의 열 팽창 시 디스크부(200)가 일정 범위를 벗어나지 않고 복귀가 수월하도록 가이드하는 부분일 수 있다. 그러나, 이는 예시적인 것으로 한정되지는 않으며, 체결부(300)는 직선부(215a)에 장착될 수도 있다. 이와 같은 구조로 형성되는 본 발명의 실시 예에 따른 인벌류트 스퍼마운팅 디스크는, 체결부(300)에 의해 허브부(100)와 디스크부(200)의 결속은 유지하되 원심 반대방향으로는 구속하는 구성이 없기 때문에, 제동 시 발생되는 디스크부(200)의 열 팽창과 방열 후 수축이 자유롭게 형성될 수 있고, 이로 인해 허브부(100)와 디스크부(200)를 직체결하는 구조 대비 뒤틀림이 현저하게 감소되고, 결국 내구성이 향상되는 효과를 나타낼 수 있다. 또한, 본 발명은 볼트체결홀(215)이 디스크부(200)의 원주상을 따라 일정 간격으로 균형배치 형성되고, 열 팽창 시 가이드하는 직선부(215a)를 포함하여 구성되는 인벌류트 타입이기 때문에 응력 집중을 도 7의 (b)에 도시된 바와 같이 균형적이게 분산시킬 수 있고, 디스크부(200)의 열팽창에 대한 자유성을 형성하면서도 원위치로 돌아오는 복귀성도 뛰어날 수 있다. 한편, 디스크부(200)는 제1 디스크(210)의 내주면과 제2 디스크(220)의 내주면을 연결하는 리브(240)가 더 형성될 수도 있다. 여기서, 리브(240)는 볼트체결홀(215)과 상응하는 위치마다 형성될 수 있으며, 제2 디스크(220)의 내주면 직경이 제1 디스크(210)의 내주면 직경보다 클 경우에는 경사지게 형성될 수도 있다. 이러한 리브(240)는 디스크부(200)의 강성을 보강하면서도 그 면을 따라 공기의 흐름을 발생시켜 허브부(100), 체결부(300) 또는 디스크부(200)에서 발생되는 열을 외부 방향으로 유도할 수가 있다. 또한, 디스크부(200)는 볼트체결홀(215)이 형성되는 디스크에 응력분산홀(217)을 마련하여 응력 분산 효과를 극대화 할 수도 있다. 구체적으로, 응력분산홀(217)은 제1 디스크(210)에 형성될 수 있고, 제2 디스크(220)에는 볼트체결홀(215)의 마련 여부에 따라 선택적으로 형성될 수 있다. 제1 디스크(210)에 형성되는 응력분산홀(217)은 볼트체결홀(215)에 집중되는 응력을 분산시키기 위해 마련되는 것으로서, 열 응력의 균형적인 분산을 위해 볼트체결홀(215) 사이마다 형성될 수 있고, 볼트체결홀(215)의 깊이(BD)와는 동일하고 직선부(215a) 폭(W)보다는 큰 직경 길이(D)를 형성할 수가 있다. 여기서, 바람직하게는 볼트체결홀(215)의 직선부(215a) 폭(W) 대비 응력분산홀(217)의 직경 길이(D)는 1:2의 비율일 수 있으나, 반드시 한정되는 것은 아니다. 이러한 응력분산홀(217)은 도 7의 (a) 내지 (c)에 도시된 바와 같이 종래 대비하여는 열 응력을 약 1/3으로 분산시킬 수 있으며, 볼트체결홀(215)만 마련되는 경우에 대비하여는 열 응력을 약 60%로 분산시킬 수 있다. 아울러, 상기와 같이 구성되는 디스크부(200)는 강성이 있고 열 발생 시 허브부(100)로 열을 전도하는 회주철 또는 구상흑연주철의 재질로 마련될 수 있으며, 바람직하게는 FC210D로 형성될 수 있으나, 이는 예시적인 것으로 한정되는 것은 아니며 디스크부(200)는 브레이크 캘리퍼의 작동에도 강하게 견디며 열 발생 시 허브부(100)로 열 전도를 빠르게 시킬 수 있는 이종 재질이면 충분하다. 디스크부(200)는 구상흑연주철 등으로 형성되어 열 전도성이 비교적 큰 AL356 재질 등으로 형성되는 다른 재질의 허브부(100)를 통해 열을 빠르게 전도하면서, 벤틸부(230) 등을 통한 열 배출을 통해 보다 현저한 냉각성능을 나타낼 수가 있다. 한편, 본 발명의 실시 예에 따른 인벌류트 스퍼마운팅 디스크는, 상술한 원심 반대 방향으로의 자유 팽창 구성 외에도 축방향 열 팽창과 마운팅 등도 자유롭게 형성될 수 있다. 이를 위해, 체결부(300)는 체결부싱(310), 스토퍼(320), 스프링 플레이트(330) 및 고정볼트(340)를 포함하여 구성될 수 있다. 구체적으로, 체결부싱(310)은 중공된 원통형의 몸체를 형성하며, 볼트체결홀(215)을 관통하여 단부가 볼트삽입홀(125)로 삽입될 수 있다. 여기서, 체결부싱(310)은 디스크부(200)의 체결면 즉, 제2 디스크(220)의 상면보다 높게 돌출될 수 있는데, 이는 축 방향 팽창에 대한 팽창 범위를 조절하고자 함이다. 바람직하게는 디스크부(200)의 체결면 대비 체결부싱(310)의 돌출 높이는 약 0.5mm일 수 있으나, 이는 예시적인 것으로 반드시 한정되는 것은 아니다. 체결부싱(310)의 돌출 높이는 달리 조절될 수 있고, 높이의 조정에 따라 디스크부(200)의 축 방향 팽창 범위가 달리 형성될 수 있다. 스토퍼(320)는 체결부싱(310) 상단에 안착되도록 형성될 수 있다. 즉, 체결부싱(310)의 높이 상단에 스토퍼(320)를 구비함으로써 디스크부(200)의 팽창 범위는 체결부싱(310)의 디스크부(200)에 대한 돌출 높이로 조정될 수가 있다. 또한, 스토퍼(320)는 디스크부(200)와 스프링 플레이트(330) 간의 유격을 형성하여 스프링 플레이트(330)가 축방향으로의 자유변형도를 갖도록 작용될 수 있다. 스프링 플레이트(330)는 스토퍼(320) 상단에서 중심부(332)가 스토퍼(320)에 안착되어 밀착되며, 양단부가 디스크부(200)의 체결면 즉, 제2 디스크(220)의 상면과 접촉되도록 형성될 수가 있다. 여기서, 스프링 플레이트(330)는 스토퍼(320)에 의해 디스크부(200)와 유격을 형성한 상태로 양단이 디스크부(200)에 접촉되도록 경사지도록 형성되는데, 경사진 양단을 통해 탄성력이 제공되어 축방향으로 열과 탄성 자유변형을 할 수 있는 것이다. 이를 위해, 스프링 플레이트(330)는 일 예로써 중심부(332)가 판상으로 형성되며, 양단부(334)가 'v' 자형으로 형성될 수 있으나, 반드시 한정되는 것은 아니며, 양단부(334)가 축방향으로 탄성력을 제공할 수 있는 구조면 충분하다. 또한, 스프링 플레이트(330)는 SK5 등의 탄소공구강 재질로서 프레스 가공으로 제조될 수 있으나, 재질과 가공방법은 한정되는 것은 아니며 달리 형성될 수 있다. 아울러, 스프링 플레이트(330)는 중심부(332)에서 사방으로 절개되는 절개부(336)를 형성하여 고정볼트(340)의 삽입이 용이하도록 형성될 수도 있다. 고정볼트(340)는 스프링 플레이트(330), 스토퍼(320) 및 체결부싱(310)을 차례로 관통하여 볼트삽입홀(125)에 체결될 수 있다. 즉, 고정볼트(340)는 체결부싱(310)과 함께 스토퍼(320) 및 스프링 플레이트(330)를 고정시키면서 허브부(100)와 디스크부(200)의 체결을 완료할 수 있다. 이때, 허브부(100)와 디스크부(200)는 체결부싱(310) 및 고정볼트(340)에 의한 이중 체결 구조를 통해 제동 시 발생되는 회전토크에도 강한 체결력을 발휘할 수 있다. 아울러, 체결부싱(310)과 고정볼트(340)는 SCM435 등의 무게가 가볍고 경도가 강한 소재로 형성될 수 있으며, 스토퍼(320)는 SK5 등의 탄소공구강 재질로서 형성될 수도 있으나, 이들은 모두 예시적인 것으로 한정되는 것은 아니다. 이하, 도 9 내지 도 11을 참조하여 허브부(100)와 베어링 하우징(150)의 일체화, 그리고 디스크부(200)의 제조방식에 대해 설명하기로 한다. 도 9 내지 도 11은 도 1 내지 도 8에 도시된 허브부에 대한 베어링 하우징의 인서트 방법과 디스크부의 제조방법을 설명하기 위한 도면들이다. 도 9 내지 도 11을 참조하면, 허브부(100)와 베어링 하우징(150)은 각각 제작되어 허브부(100)에 조립될 수도 있으나, 바람직하게는 허브부(100)의 제작 시 허브부(100)의 내부로 인서트되어 이탈이 방지되는 구조를 형성할 수 있다. 구체적으로, 허브부(100)는 베어링 하우징(150)이 사형 주조 등의 방식을 통해, 제조되고, 허브 금형에 삽입한 이후, 차압 주조 방식을 통해 일체형으로 형성될 수 있다. 차압 주조 방식을 이용하는 차압 주조 장치는 상부에 금형부 챔버(500)가 설치되고, 그 하부에 보온로(400)가 설치될 수 있는데, 보온로(400)에는 주조시 사용될 재료가 용융되는 용탕이 적재되거나 생성될 수 있다. 차압 주조 장치는 금형부 챔버(500)와 보온로(400) 사이의 압력차에 의해 보온로(400)에 용융된 재료가 금형부 챔버(500)에 공급되어 주조하도록 형성될 수 있다. 도 9에 도시된 차압 주조 장치에 미리 제조된 베어링 하우징(150)을 허브 금형이 구비된 금형부 챔버(500)에 고정할 수 있고, 이어서 차압 주조 장치의 금형부 챔버(500)와 보온로(400)가 동일한 압력을 갖도록 가압할 수 있다. 이때, 금형부 챔버(500)와 보온로의 내부 압력은 동일한 압력이 유지되도록 할 수 있다. 이어서, 도 10에 도시된 바와 같이 금형부 챔버(500)의 압력을 상승시킬 수 있다. 이에 따라, 금형부 챔버와 보온로(400) 사이의 압력차에 의해 보온로(400)에 용융된 용탕이 금형부 챔버(500)로 공급될 수 있다. 상기와 같이, 금형부 챔버(500)에 압력이 높아져 용융된 용탕이 금형부 챔버(500)의 금형 내에 유입되면 일반 주조 방식과 대비하여 기포발생이 현저하게 줄어든다. 또한, 물성 편차가 적어, 허브부(100)가 균일한 물성을 가질 수 있다. 이후, 도 11에 도시된 바와 같이, 금형부 챔버(500) 내에 용탕인 AL356 등이 완전히 응고된 이후 금형부 챔버(500)를 분리하여 허브부(100)를 취출하면 허브부(100)와 베어링 하우징(150)은 일체화가 될 수 있다. 이때, 허브부(100)와 베어링 하우징(150)은 각각 볼록돌기(610)와 오목홈(620)이 교차로 형성되는 세레이션부(600)를 형성하여 서로 맞물릴 수 있다. 이로 인해, 원주상 회전과 축방향 이탈이 방지될 수 있다. 또한, 세레이션부(600)는 복수로 형성될 수도 있으며, 바람직하게는 베어링 하우징(150)은 상단과 하단이 단차를 형성하고, 세레이션부(600)는 베어링 하우징(150)의 상단과 하단부에 모두 형성될 수 있다. 아울러, 베어링 하우징(150)은 FCD500 등의 구상흑연주철로 마련될 수 있으며, 이는 디스크부(200)가 허브부(100)로 열을 전도하는 원리로서 동일하게 베어링 하우징(150)의 열 배출도 용이할 수 있다. 한편, 허브부(100)와 베어링 하우징(150)의 일체 구조는 차압 주조 방식이 아닌 다른 방식으로 제조될 수도 있다. 예를 들면, 용탕 단조 방식을 이용할 수 있다. 그러나, 이들의 방식은 한정되는 것은 아니며 다른 주조 방식도 이용이 가능하다. 디스크부(200)도 상기 도 9 내지 도 11에 도시된 방법을 이용하여 제조될 수 있다. 즉, 도 9에 도시된 바와 같이 차압 주조 장치에 미리 제조되어 결합된 제1 및 제2 디스크(220)를 금형부 챔버(500)에 고정할 수 있다. 이어서, 차압 주조 장치의 금형부 챔버(500)와 보온로(400)가 동일한 압력을 가지도록 가압한다. 이때, 금형부 챔버(500)와 보온로(400)의 내부 압력은 동일하도록 유지될 수 있다. 이어서, 도 10에 도시된 바와 같이 금형부 챔버(500)의 압력을 상승시켜 금형부 챔버(500)와 보온로(400) 사이에 압력차를 형성시키고, 이러한 압력차에 의해 보온로(400)에 용융된 용탕이 금형부 챔버(500)로 공급되도록 한다. 이때, 용융된 용탕은 금형부 챔버(500)에 제1 및 제2 디스크(220) 사이로 공급될 수 있다. 상기와 같이, 금형부 챔버(500)에 압력이 높아져 용융된 용탕이 금형부 챔버(500)의 금형 내로 유입되면 일반 주조 방식과 대비하여 기포발생이 현저하게 줄어들고, 물상 편차가 적을 수 있다. 디스크부(200)가 균일한 물성을 가짐에 따라, 브레이크 동작 또는 차축 회전 시 발생되는 열이 디스크부(200) 전체에 균일하게 전달될 수 있다. 이후, 도 11에 도시된 바와 같이 금형부 챔버(500) 내에 용탕이 완전히 응고된 이후 금형부 챔버(500)를 분리하여 일체형 디스크부(200)를 완성할 수 있다. 아울러, 디스크부(200)는 차압 주조 방식 외에도 사형 주조 방식 등을 이용할 수도 있으며, 이는 당업자에게 있어서 흔히 알려진 주조법이므로 이하 상세한 설명은 생략하기로 한다. 상기와 같은 체결부(300)를 포함하여 구성되는 본 발명의 실시 예에 따른 인벌류트 스퍼마운팅 디스크는, 인벌류트 타입의 볼트체결홀(215)과 응력분산홀(217)을 형성하여 열 분산도가 높고, 체결부(300)에 의한 강한 체결력을 유지하면서 제동 시에 발생되는 열 변형 즉, 원심 반대 방향으로의 열 팽창이 자유로운 팽창과 스퍼마운팅 구조를 형성하여 도 12에 도시된 바와 같이 열 크랙 방지 성능이 향상될 수 있으며, 복귀력이 우수할 수 있다. 또한, 스프링 플레이트(330)에 의해 제동 시 열변형으로 인한 축방향으로의 디스크 팽창 및 비틀림에 의해 발생되는 변형에도 구속상태를 유지하면서 마운팅 구조를 형성할 수 있고, 냉각 후에는 탄성력에 의해 원위치로 복귀될 수 있다. 또한, 체결부싱(310)의 돌출 높이 조정 등을 통한 열 변형량을 조절할 수 있으며, 열 크랙 방지 성능을 환경에 따라 조절할 수가 있다. 또한, 베어링 하우징(150)과 디스크부(200)의 열 발생 시 열전도성이 높은 이종 재질로서 형성되는 허브부(100)를 통해 열 배출이 보다 빠를 수 있고, 특히 디스크부(200)는 벤틸부(230)와 함께 공기의 흐름을 발생시킴으로써 열 방출이 신속하여 냉각성능이 현저히 향상될 수 있다. 또한, 베어링 하우징(150)이 허브부(100) 내부로 인서팅 주조 되어 일체화되되, 그 결속은 하나 이상의 세레이션 결합을 통해 강한 결속을 유지할 수가 있다. 아울러, 도 13에 도시된 바와 같이 허브부와 디스크부를 직체결하는 종래의 제동디스크 대비 도 14에 도시된 바와 같이 진동과 소음의 감쇄가 저감되는 효과를 지닌다. 이상에서 첨부된 도면을 참조하여 본 발명의 실시예를 설명하였으나, 본 발명이 속하는 기술분야에서 통상의 지식을 가진 자에 의하여 다른 구체적인 형태로 실시할 수 있다는 것을 이해할 수 있을 것이다. 따라서 이상에서 기술한 실시예는 모든 면에서 예시적인 것이며 한정적이 아닌 것이다. 100 : 허브부 110 : 플랜지부 115 : 볼트체결공 117 : 스터드 볼트 120 : 돌출면 125 : 볼트삽입홀 130 : 안착가이드면 135 : 통기공 150 : 베어링 하우징 200 : 디스크부 210 : 제1 디스크 215 : 볼트체결홀 215a : 직선부 215b : 곡선부 217 : 응력분산홀 220 : 제2 디스크 230 : 벤틸부 240 : 리브 300 : 체결부 310 : 체결부싱 320 : 스토퍼 330 : 스프링 플레이트 332 : 중심부 334 : 양단부 336 : 절개부 340 : 고정볼트 400 : 보온로 500 : 금형부 챔버 600 : 세레이션부 610 : 볼록돌기 620 : 오목홈 [EN KR102150231B1]: Brake disk of involute spur mounting structure The present invention relates to a braking disk coupled to an axle, and more particularly, an involute fastening structure that improves thermal crack prevention performance and durability by forming a spur mounting structure that can be freely deformed and returned to thermal deformation. It relates to a lute spurmounting disc. A disk brake device mounted on a vehicle is a device that decelerates the vehicle or maintains a stopped and stopped state while driving. The disc brake device obtains a braking force by strongly pressing both sides of a wheel or a disk-shaped disk rotating together with the wheel with a brake pad. A conventional disk brake apparatus includes a wheel or a disk rotating together with the wheel, brake pads disposed on both sides of the disk, a piston for pressing the brake pads toward the disk, and a caliper for supporting the piston and the brake pad. As an example of a conventional disc brake device, there is Korean Patent Registration No. 10-1294035 (structure of an axle assembly of a driving wheel). As in Korean Patent No. 10-1294035, a conventional disc brake device generally uses a direct fastening method in which a disk and a hub are butt together in an axial direction and a bolt is fastened when a hub for coupling with an axle is fastened. However, the above structure cannot flexibly cope with thermal expansion, and thermal stress is concentrated in the joint. When the thermal expansion and contraction of the disc is repeated due to the disc brake of the brake pad, thermal deformation occurs, resulting in friction and noise. It is generated, and in severe cases, there is a problem that may cause an accident in the vehicle due to damage to the disk or weakening of the fastening force. The present invention is proposed in order to solve the above-described problem, and a spur mounting structure that allows free deformation without forcibly restraining thermal deformation generated during braking of a brake due to an involute fastening structure formed in the disk portion of a brake disk is provided. An object of the present invention is to provide an involute spur mounting disk that has improved thermal crack prevention performance and durability by forming. In an involute spur mounting disk according to an embodiment of the present invention for solving the above problems, a bearing housing into which an axle is inserted is mounted on an inner circumferential surface, and a plurality of bolt insertion holes are formed at regular intervals along the circumference on the outer circumferential surface. ; A disk portion having an involute-type bolt fastening hole corresponding to the bolt insertion hole along an inner circumferential surface thereof, and a fastening portion mounted through the bolt fastening hole and the bolt insertion hole to fasten the hub portion and the disk portion, The disk portion is characterized in that it has free expandability in a direction opposite to the centrifugal direction when thermally deformed by the involute-type bolt fastening hole. Here, the disk portion may have a structure in which a first disk in which the bolt fastening hole is formed and a second disk disposed opposite to the first disk with a vane or floyd-shaped ventil portion therebetween are integrally formed. In addition, the disk portion may have a larger inner circumferential diameter than the first disk, and a rib connecting the inner circumferential surface of the first disk and the inner circumferential surface of the second disk to a position corresponding to the bolt fastening hole may be further formed. . In addition, the first disk may be provided with a stress distribution hole that is equal to the depth (BD) of the bolt fastening hole and forms a diameter length (D) larger than the width of the straight portion (W) between the bolt fastening holes. In addition, the bearing housing may be inserted into the inner circumferential surface of the hub part by a differential pressure casting method, and a serration part is formed on the inner circumferential surface of the hub part to prevent separation of the inserted bearing housing. In addition, the fastening part may include a fastening bushing through which the bolt fastening hole is inserted and an end thereof is inserted into the bolt insertion hole; A stopper formed to be seated on an upper end of the fastening bushing; At the top of the stopper, the center is in close contact with the stopper, and both ends are in contact with the fastening surface of the disk part so as to have elastic force and freely deformed in the axial direction, and the spring plate, the stopper, and the fastening bushing are sequentially passed through and fastened to the bolt insertion hole. It may include a fixing bolt. In addition, the fastening bushing may have a height protruding from the fastening surface of the disk part. The involute spur mounting disk according to an embodiment of the present invention has a high degree of heat dissipation by forming an involute-type bolt fastening hole and a stress distribution hole, and thermal deformation generated during braking while maintaining a strong fastening force by the fastening part. That is, by forming an expansion and mounting structure in which thermal expansion in a direction opposite to the centrifugal direction is free, thermal crack prevention performance may be improved, and a return force may be excellent. In addition, it is possible to form a mounting structure while maintaining a constrained state despite deformation caused by expansion and twisting of the disk in the axial direction due to thermal deformation during braking by the spring plate, and after cooling, it can be returned to its original position by elastic force. have. In addition, it is possible to adjust the amount of heat deformation by adjusting the protrusion height of the fastening bushing, and the thermal crack prevention performance can be adjusted according to the environment. In addition, when heat is generated in the bearing housing and the disk, heat can be discharged more quickly through the hub part formed of a heterogeneous material with high thermal conductivity.In particular, the disk part generates a flow of air together with the ventil part so that heat dissipation is quick and cooling performance. This can be significantly improved. In addition, the bearing housing is inserted into the hub portion to be integrated, but the binding can maintain strong binding through one or more serration couplings. In addition, it has the effect of reducing vibration and noise attenuation compared to a conventional braking disk that directly connects the hub portion and the disk portion. 1 is a perspective view showing an involute spur mounting disk according to an embodiment of the present invention. FIG. 2 is an exploded perspective view showing a disk portion and a hub portion of the braking disk shown in FIG. 1. 3 is an exploded perspective view showing the hub portion and the bearing housing shown in FIG. 1 in an exploded manner. 4 is an exploded perspective view showing a fastening part in the disk part shown in FIG. 1 by exploding. 5A is a perspective view of a disk portion, and FIG. 5B is a view viewed from a planar direction of (a). FIG. 6A is an exemplary view of a vane structure of a ventil portion viewed by cutting a portion of the disk portion, and FIG. 5B is an exemplary view of a flowid structure of the ventil portion. 7A is a thermal stress analysis result of a conventional braking disk in which the hub portion and the disk portion are directly connected, and (b) is the thermal stress analysis result of the braking disk of the present invention forming an involute type bolt fastening hole. And (c) is the thermal stress analysis result of the braking disk of the present invention in which the stress distribution hole is further formed. 8 is a cross-sectional view taken along AA of the braking disk of FIG. 1. 9 to 11 are diagrams for explaining a method of inserting a bearing housing and a method of manufacturing a disk portion for the hub portion shown in FIGS. 1 to 8. 12 is an experiment result of comparing the thermal crack performance of a conventional braking disk in which a hub portion and a disk portion are directly connected to an involute spur mounting disk according to an embodiment of the present invention. FIG. 13A is a diagram illustrating a vibration and noise generation experiment process of a conventional braking disk in which the hub part and the disk part are directly connected, and (b) is a result graph according to the experiment of FIG. 13A. 14(a) is a diagram illustrating a vibration and noise generation experiment process of an involute spur mounting disk according to an embodiment of the present invention, and (b) is a graph of the results according to the experiment of FIG. 14(a). Hereinafter, the description of the present invention with reference to the drawings is not limited to a specific embodiment, and various transformations may be applied and various embodiments may be provided. In addition, the content described below should be understood to include all conversions, equivalents, and substitutes included in the spirit and scope of the present invention. In the following description, terms such as first and second are terms used to describe various elements, and their meanings are not limited thereto, and are used only for the purpose of distinguishing one element from other elements. The same reference numbers used throughout this specification denote the same elements. Singular expressions used in the present invention include plural expressions unless the context clearly indicates otherwise. In addition, terms such as "include", "include" or "have" described below are intended to designate the presence of features, numbers, steps, actions, components, parts, or combinations thereof described in the specification. It is to be construed and not to preclude the possibility of the presence or addition of one or more other features, numbers, steps, actions, components, parts, or combinations thereof. Unless otherwise defined, all terms used herein, including technical or scientific terms, have the same meaning as commonly understood by one of ordinary skill in the art to which the present invention belongs. Terms as defined in a commonly used dictionary should be interpreted as having a meaning consistent with the meaning in the context of the related technology, and should not be interpreted as an ideal or excessively formal meaning unless explicitly defined in this application. Does not. In addition, in the description with reference to the accompanying drawings, the same reference numerals are assigned to the same components regardless of the reference numerals, and redundant descriptions thereof will be omitted. In describing the present invention, when it is determined that a detailed description of related known technologies may unnecessarily obscure the subject matter of the present invention, a detailed description thereof will be omitted. Hereinafter, an involute spur mounting disk according to an embodiment of the present invention will be described in detail based on the accompanying drawings, and a specific embodiment will be described together. 1 is a perspective view showing an involute spur mounting disk according to an embodiment of the present invention, FIG. 2 is an exploded perspective view showing a disk portion and a hub portion of the braking disk shown in FIG. 1, and FIG. 3 is FIG. It is an exploded perspective view showing by disassembling the hub portion and the bearing housing shown in FIG. In addition, FIG. 4 is an exploded perspective view showing an exploded fastening part in the disk part shown in FIG. 1, FIG. 5(a) is a perspective view of the disk part, and (b) is a view viewed from a planar direction, FIG. 6A is an exemplary view of a vane structure of a ventil portion viewed by cutting a portion of the disk portion, and FIG. 5B is an exemplary view of a flowid structure of the ventil portion. 7A is a thermal stress analysis result of a conventional braking disk in which the hub portion and the disk portion are directly connected, and (b) is the thermal stress analysis result of the braking disk of the present invention forming an involute type bolt fastening hole. And (c) is a result of thermal stress analysis of the brake disk of the present invention in which the stress distribution hole is further formed, and FIG. 8 is a cross-sectional view taken along AA of the brake disk of FIG. 1. 1 to 7, an involute spur mounting disk according to an embodiment of the present invention may include a hub portion 100, a disk portion 200, and a fastening portion 300. Specifically, the hub part 100 is hollow inside to form an outer circumferential surface and an inner circumferential surface, and a flange part 110 may be provided at one end. The flange portion 110 is a space in which stud bolts 117 for coupling with the vehicle wheel, etc. are fastened, and a plurality of bolt fastening holes 115 to which the stud bolts 117 are to be fastened are formed along the circumferential direction. I can. In addition, the hub part 100 may be equipped with a bearing housing 150 on an inner circumferential surface. The bearing housing 150 may have an axle (not shown) inserted therein, and the axle (not shown) may be engaged with a bearing (not shown) provided with the bearing housing 150 to facilitate rotation. Here, the bearing housing 150 may be manufactured separately from the hub portion 100 and assembled into the hub portion 100, but is preferably inserted into the hub portion 100 when the hub portion 100 is manufactured. , It is possible to form a structure that is not separated from the hub portion 100 through the binding with the hub portion 100 through the serration portion 600. A detailed description of this will be described later with reference to FIGS. 9 to 11. In addition, the hub portion 100 may have a plurality of bolt insertion holes 125 formed at regular intervals along the periphery of the outer circumferential surface. To this end, the hub part 100 may be provided with a plurality of protruding surfaces 120 on the outer circumferential surface, and the bolt insertion hole 125 may be provided in the plurality of protruding surfaces 120. At this time, the plurality of protruding surfaces 120 and the bolt insertion holes 125 are at positions that intersect each other so that they are not parallel to the bolt fastening holes 115 of the flange portion 110 in order to avoid interference with the stud bolts 117. Can be formed. However, the plurality of protruding surfaces 120 and the bolt insertion hole 125 may not be formed on the flange portion 110 but may be formed along the outer peripheral surface of the hub portion 100 from the other side of the flange portion 110. That is, the plurality of protruding surfaces 120 and the bolt insertion holes 125 are provided at positions that cross the bolt fastening hole 115 on different circumferences of the hub portion 100. The disk portion 200 may be seated on the hub portion 100 through a plurality of protruding surfaces 120, and may be fixed to the hub portion 100 by a fastening portion 300 to be described later. Here, on the inner circumferential surface of the hub part 100, a seating guide surface 130
[ZH CN211335421U]: 轻量化非驱动圆锥轮毂单元 [EN CN211335421U]: Lightweight non-driving conical hub unit | [ZH CN211335421U]: 本实用新型涉及一种轻量化非驱动圆锥轮毂单元，主要包括外圈、内圈和法兰，外圈、内圈套在法兰上，内圈位于外圈内部，外圈与内圈之间设有三个滚动体，内圈上固定有齿圈，外圈一端连接有端盖，另一端与法兰的接触处设有密封圈。本实用新型有益的效果是：本实用新型结构通过在现有汽车轮毂单元中间增加一列滚动体，使得轮毂单元具有三列滚动体，则可以大幅度提升其承载能力。 [EN CN211335421U]: The utility model relates to a light-weight non-driving conical hub unit which mainly comprises an outer ring, an inner ring, a flange and an outer ring, the inner ring is sleeved on the flange, the inner ring is positioned inside the outer ring, three rolling bodies are arranged between the outer ring and the inner ring, a gear ring is fixed on the inner ring, one end of the outer ring is connected with an end cover, and a sealing ring is arranged at the other end contacted with the flange. The automobile hub unit has the beneficial effects that a row of rolling bodies are additionally arranged in the middle of the existing automobile hub unit, so that the hub unit is provided with three rows of rolling bodies, and the bearing capacity of the hub unit can be greatly improved. | CN211335421U | 2020-08-25 | CN201920881538U | 2019-06-12 | CN201920881538U, 2019-06-12 | CN211335421U: 2020-08-25 | ZHEJIANG WANXIANG PREC IND CO WANXIANG PREC INDUSTRY JIANGSU CO LTD WANXIANG GROUP CO LTD | LI KAI WANG FENG | B60B27/00: I |  |  |  | [ZH CN211335421U]: 1 .一种轻量化非驱动圆锥轮毂单元，主要包括外圈(6)、内圈(3)和法兰(12)，其特征 是:外圈(6)、内圈⑶套在法兰(12)上，内圈⑶位于外圈(6)内部，外圈(6)与内圈⑶之间 设有三个滚动体，内圈⑶上固定有齿圈⑵，外圈(6)一端连接有端盖(1)，另一端与法兰 (12)的接触处设有密封圈(11)。 2 .根据权利要求1所述的轻量化非驱动圆锥轮毂单元，其特征是：所述三个滚动体为滚 动体I (4)、钢球(8)和滚动体U (10)，钢球(8)位于滚动体I (4)和滚动体U (10)之间，滚动体 1(4)、钢球(8)和滚动体U (10)依次通过保持架1(5)、保持架皿⑺和保持架U (9)固定连 接。 [EN CN211335421U]: 1 A lightweight non-driving conical hub unit, which mainly includes an outer ring (6), an inner ring (3) and a flange (12), and is characterized by: the outer ring (6) and the inner ring (3) are sleeved on the flange (12) ), the inner ring (3) is located inside the outer ring (6), there are three rolling elements between the outer ring (6) and the inner ring (3), the inner ring (6) is fixed with a gear ring , and one end of the outer ring (6) is connected with an end The cover (1) has a sealing ring (11) at the contact point between the other end and the flange (12). 2 The lightweight non-driving conical hub unit according to claim 1, characterized in that: the three rolling elements are rolling element I (4), steel ball (8) and rolling element U (10), steel ball ( 8) Located between rolling element I (4) and rolling element U (10), rolling element 1 (4), steel ball (8) and rolling element U (10) pass through cage 1 (5), cage Fixed connection with cage U (9). | [ZH CN211335421U]: 轻量化非驱动圆锥轮毂单元 技术领域 [0001]本实用新型涉及轮毂单元结构，尤其是一种轻量化非驱动圆锥轮毂单元。 背景技术 [0002]轮毂轴承是应用于汽车车轴处用来承重和为轮毂的转动提供精确引导的零部件， 既承受轴向载荷又承受径向载荷，是汽车载重和转动的重要组成部分。轮毂轴承单元是在 标准角接触球轴承和圆锥滚子轴承的基础上发展起来的，它将两套轴承做为一体，具有组 装性能好、可省略游隙调整、重量轻、结构紧凑、载荷容量大、为密封轴承可事先装入润滑 脂、省略外部轮毂密封及免于维修等优点，已广泛用于轿车中，在载重汽车中也有逐步扩大 应用的趋势。现有汽车轮毂轴承单元只有两列滚动体，难以大幅度提升其承载能力。 发明内容 [0003]本实用新型要解决上述现有技术的缺点，提供一种结构简单、承载力更强的轻量 化非驱动圆锥轮毂单元。 [0004]本实用新型解决其技术问题采用的技术方案:这种轻量化非驱动圆锥轮毂单元， 主要包括外圈、内圈和法兰，外圈、内圈套在法兰上，内圈位于外圈内部，外圈与内圈之间设 有三个滚动体，内圈上固定有齿圈，外圈一端连接有端盖，另一端与法兰的接触处设有密封 圈。 [0005] 所述三个滚动体为滚动体I、钢球和滚动体U，钢球位于滚动体I和滚动体U之间， 滚动体I、钢球和滚动体U依次通过保持架I、保持架皿和保持架U固定连接。 [0006]本实用新型有益的效果是:本实用新型结构通过在现有汽车轮毂单元中间增加一 列滚动体，使得轮毂单元具有三列滚动体，则可以大幅度提升其承载能力。 附图说明 [0007]图1是本实用新型剖视结构示意图。 [0008]附图标记说明：端盖1，齿圈2,内圈3,滚动体14,保持架15,外圈6,保持架皿7,钢球 8,保持架U 9,滚动体U 10，密封圈11，法兰12。 具体实施方式 [0009]下面结合附图对本实用新型作进一步说明： [0010]如图所示，这种轻量化非驱动圆锥轮毂单元，主要包括外圈6、内圈3和法兰12,外 圈6、内圈3套在法兰12上，内圈3位于外圈6内部，外圈6与内圈3之间设有三个滚动体，从而 显著提升轮毂单元的承载能力，三个滚动体为滚动体14、钢球8和滚动体U 10,钢球8位于滚 动体I4和滚动体U 10之间，滚动体14、钢球8和滚动体U 10依次通过保持架15、保持架皿7和 保持架U9固定连接，同时通过保持架均匀隔开使滚动体均匀受力。内圈3上固定有齿圈2, 采用齿圈2提供ABS信号，外圈6一端连接有端盖1,另一端与法兰12的接触处设有密封圈11, 端盖1及密封圈11均起到密封的作用。 [0011]本实用新型通过在现有汽车轮毂单元中间增加一列滚动体，使得轮毂单元具有三 列滚动体，则可以大幅度提升其承载能力，而且受力均匀，减少损耗，提升了使用的寿命。 [0012]除上述实施例外，本实用新型还可以有其他实施方式。凡采用等同替换或等效变 换形成的技术方案，均落在本实用新型要求的保护范围。 [EN CN211335421U]: Lightweight non-driving cone wheel hub unit technical field [0001] The present invention relates to a hub unit structure, in particular to a lightweight non-driving cone hub unit. Background technique [0002] Wheel hub bearings are components used at automobile axles to support load and provide precise guidance for the rotation of the hub. They bear both axial load and radial load, and are an important part of automobile load and rotation. The hub bearing unit is developed on the basis of standard angular contact ball bearings and tapered roller bearings. It combines two sets of bearings as a whole. It has good assembly performance, can omit clearance adjustment, light weight, compact structure, and load capacity. Large, sealed bearings can be pre-loaded with grease, omit external wheel hub seals, and are free from maintenance. They have been widely used in cars, and there is a tendency to gradually expand their applications in trucks. The existing automobile wheel hub bearing unit has only two rows of rolling elements, and it is difficult to greatly improve its carrying capacity. Summary of the invention [0003] The present utility model solves the above-mentioned shortcomings of the prior art, and provides a lightweight non-driving conical hub unit with a simple structure and stronger bearing capacity. [0004] The technical solution adopted by the utility model to solve its technical problems: this lightweight non-driving conical hub unit mainly includes an outer ring, an inner ring and a flange, the outer ring and the inner ring are sleeved on the flange, and the inner ring is located outside Inside the ring, three rolling elements are arranged between the outer ring and the inner ring, a gear ring is fixed on the inner ring, an end cover is connected to one end of the outer ring, and a sealing ring is arranged at the contact point between the other end and the flange. [0005] The three rolling elements are rolling element I, steel balls and rolling elements U. The steel balls are located between the rolling elements I and the rolling elements U. The rolling elements I, the steel balls and the rolling elements U pass through the cage I, The cage vessel and the cage U are fixedly connected. [0006] The beneficial effect of the present utility model is that the structure of the present utility model adds a row of rolling elements in the middle of the existing automobile hub unit, so that the hub unit has three rows of rolling elements, which can greatly improve its carrying capacity. Description of the drawings [0007] FIG. 1 is a schematic sectional view of the utility model. [0008] Description of reference signs: end cap 1, ring gear 2, inner ring 3, rolling element 14, cage 15, outer ring 6, cage vessel 7, steel ball 8, cage U 9, rolling element U 10 , Sealing ring 11, flange 12. detailed description [0009] The utility model is further explained below in conjunction with the drawings: [0010] As shown in the figure, this lightweight non-driving cone hub unit mainly includes an outer ring 6, an inner ring 3 and a flange 12. The outer ring 6, the inner ring 3 are sleeved on the flange 12, and the inner ring 3 is located Inside the outer ring 6, there are three rolling elements between the outer ring 6 and the inner ring 3, thereby significantly improving the bearing capacity of the hub unit. The three rolling elements are rolling element 14, steel ball 8, rolling element U 10, and steel ball 8. Located between the rolling element I4 and the rolling element U 10, the rolling element 14, the steel ball 8, and the rolling element U 10 are fixedly connected by the cage 15, the cage 7 and the cage U9 in turn. At the same time, the cage is evenly spaced to make the rolling The body is stressed evenly. A ring gear 2 is fixed on the inner ring 3, and the ring gear 2 is used to provide ABS signals. One end of the outer ring 6 is connected with an end cover 1, and the other end is in contact with the flange 12 with a sealing ring 11. Both the end cover 1 and the sealing ring 11 play a role of sealing. [0011] The utility model adds a row of rolling elements in the middle of the existing automobile hub unit, so that the hub unit has three rows of rolling elements, which can greatly improve its load-bearing capacity, and the force is uniform, reducing loss, and improving the service life . [0012] In addition to the above implementation, the utility model can also have other implementations. All technical solutions formed by equivalent replacement or equivalent transformation fall within the scope of protection required by the present utility model.
[JA JP2020128140A]: 車両用動力装置および発電機付き車輪用軸受装置 [EN CN113396069A]: Power plant for vehicle and wheel bearing device with generator [FR WO2020162399A1]: DISPOSITIF D'ALIMENTATION DE VÉHICULE ET DISPOSITIF DE ROULEMENT DE ROUE ÉQUIPÉ D'UN GÉNÉRATEUR [ZH CN113396069A]: 车辆用动力装置和带有发电机的车轮用轴承装置 | [JA JP2020128140A]: 【課題】装置内部を隔離し且つこの装置内部に水分が浸入することを防止することで内部部品を正常に保つことができる車両用動力装置および発電機付き車輪用軸受装置を提供する。【解決手段】この車両用動力装置は、車輪用軸受と、ステータおよびロータを有する電動機とを備える。車輪用軸受のハブフランジ７よりもインボード側の部分および電動機を覆って内部を隔離空間Ｉｓとする覆い手段であるロータケースが設けられている。またハブフランジ７に設けられたボルト孔７ａに圧入されるハブボルト１３の圧入箇所から水分が浸入することを防止するシール材Ｓｃが、前記圧入箇所の周辺に設けられた。ハブフランジ７のインボード側面のうち、ハブボルト１３の頭部１３ａが接触する部分には、ハブボルト１３と同軸心の環状溝７ｂが形成され、この環状溝７ｂに、リング形状のシール材Ｓｃが設けられている。【選択図】図３ [EN CN113396069A]: Provided is a vehicle power device and a wheel bearing device with a generator, which can isolate the inside of the device and prevent moisture from entering the inside of the device to ensure the normal state of the internal components. A rotor case is provided as a covering mechanism that covers the inner part of the hub flange (7) of the wheel bearing and the electric motor, and the inside is an isolated space. In addition, a seal (Sc) is provided on the periphery of the above-mentioned press-fitting part, and the seal (Sc) prevents moisture from being infiltrated from the press-fitting part of the press-fitting bolt hole (7a) opened in the hub flange (7) Condition. On the inner surface of the hub flange (7) where the head (13a) of the hub bolt (13) is in contact, an annular groove (7b) with the same axis as the hub bolt (13) is formed. A ring-shaped seal (Sc) is provided in the groove (7b). [FR WO2020162399A1]: L'invention concerne un dispositif d'alimentation de véhicule et un dispositif de roulement de roue équipé d'un générateur qui sont aptes à maintenir les composants internes dans un état normal en isolant l'intérieur des dispositifs et en empêchant l'eau de pénétrer à l'intérieur des dispositifs. Ce dispositif d'alimentation de véhicule est pourvu d'un roulement de roue, et d'un moteur électrique ayant un stator et un rotor. Un carter de rotor est prévu, qui est un moyen de recouvrement destiné à recouvrir le moteur électrique et à recouvrir une partie sur le côté intérieur par rapport à un flasque de moyeu (7) du roulement de roue de manière à faire de l'intérieur un espace isolé (ls). En outre, un matériau d'étanchéité (Sc) destiné à empêcher l'eau de pénétrer dans un trou de boulon (7a) prévu sur le flasque de moyeu (7) à partir d'une partie à emmanchement à force où un boulon de moyeu (13) est emmanché à force, est disposé autour de la partie à emmanchement à force. Dans une partie qui se trouve dans la surface latérale intérieure du flasque de moyeu (7) et qui vient en contact avec une tête (13a) du boulon de moyeu (13), une rainure annulaire (7b) est formée de manière coaxiale avec le boulon de moyeu (13). Le matériau d'étanchéité (Sc) de forme annulaire est inséré dans la rainure annulaire (7b). [ZH CN113396069A]: 提供一种车辆用动力装置和带有发电机的车轮用轴承装置，其能够通过隔离装置内部并防止水分进入装置的内部，确保内部部件的正常状态。设置作为覆盖机构的转子壳体，该覆盖机构覆盖车轮用轴承的轮毂法兰(7)的内侧的部分和电动机，以内部为隔离空间。另外，密封件(Sc)设置在上述压配合部位的周边，该密封件(Sc)防止水分从压配合在开设于轮毂法兰(7)中的螺栓孔(7a)的压配合部位而浸入的情况。在轮毂法兰(7)的内侧面中的轮毂螺栓(13)的头部(13a)所接触的部分，形成与轮毂螺栓(13)相同轴心的环状槽(7b)，在该环状槽(7b)中设置环形状的密封件(Sc)。 | WO2020162399A1 | 2020-08-13 | JP2020003941W | 2020-02-03 | JP2019021222A, 2019-02-08 | WO2020162399A1: 2020-08-13 JP2020128140A: 2020-08-27 CN113396069A: 2021-09-14 | NTN TOYO BEARING CO LTD NTN株式会社 | YADA YUUJI NISHIKAWA KENTARO YADA YUJI | B60B27/00: I B60B35/16: I B60K7/00: I F16C19/18: I F16C33/76: I F16J15/10: I | B60B27/00: I B60B35/16: I B60K7/00: I F16C19/18: I F16C33/76: I F16J15/10: I | JP2018203193A WO2012176772A1 JP2008044499A JP2014151696A JP2014047899A JP2014231868A JP2011185286A JP2019018839A JP2018052482A |  | [JA WO2020162399A1]: 固定輪およびこの固定輪に転動体を介して回転自在に支持された回転輪を有し、この回転輪に設けられたハブフランジに車両の車輪が取付けられる車輪用軸受と、 前記固定輪に取付けられたステータおよび前記回転輪に取付けられたロータを有する電動機と、を備えた車両用動力装置であって、 前記車輪用軸受の前記ハブフランジよりもインボード側の部分および前記電動機を覆って内部を隔離空間とする覆い手段を有し、前記ハブフランジに設けられたボルト孔に圧入されるハブボルトの圧入箇所から水分が浸入することを防止するシール材が、前記圧入箇所または前記圧入箇所の周辺に設けられた車両用動力装置。 請求項1に記載の車両用動力装置において、前記車輪用軸受の前記固定輪が外輪、前記回転輪が内輪であり、前記覆い手段が前記内輪のハブフランジに固定され、前記覆い手段は、前記ハブフランジよりもインボード側の部分および前記電動機を覆う円筒状のケース円筒状部を有し、前記ステータが前記外輪の外周に配置された車両用動力装置。 請求項2に記載の車両用動力装置において、前記覆い手段は、前記ハブフランジの側面に固定される平板状で且つ環状のケース底部と、このケース底部の外周縁部からインボード側に延びる前記ケース円筒状部とを有し、 前記ケース円筒状部のインボード側端と、前記車両における足回りフレーム部品との間を密封するインボード側密封部品が設けられ、且つ、前記ケース底部と前記ハブフランジの側面との間を密封するアウトボード側密封部品が設けられた車両用動力装置。 請求項2または請求項3に記載の車両用動力装置において、前記ハブフランジに、前記車輪と共にブレーキロータが取付けられ、前記電動機が前記ブレーキロータにおける、ブレーキキャリパが押し付けられる部分となる外周部よりも小径であり、且つ、前記電動機が、前記ハブフランジと前記車両における足回りフレーム部品のアウトボード側面との間の軸方向範囲に位置する車両用動力装置。 請求項1ないし請求項4のいずれか1項に記載の車両用動力装置において、前記シール材が、前記ハブボルトの頭部と前記ハブフランジのインボード側端との間に組み込まれた車両用動力装置。 請求項1ないし請求項4のいずれか1項に記載の車両用動力装置において、前記ボルト孔のインボード側部分に、インボード側に向かうに従って拡径するテーパ部が設けられ、前記シール材が、前記ハブボルトの頭部と前記テーパ部との間に組み込まれた車両用動力装置。 請求項1ないし請求項4のいずれか1項に記載の車両用動力装置において、前記ハブボルトの頭部の表面を覆う有底円筒状のシールキャップが、前記ハブボルトの頭部に取り付けられ、前記シールキャップの開口縁部に前記シール材が組み込まれた車両用動力装置。 請求項1ないし請求項7のいずれか1項に記載の車両用動力装置において、前記シール材がゴム材、樹脂材または金属材から成るリング形状である車両用動力装置。 請求項1ないし請求項7のいずれか1項に記載の車両用動力装置において、前記シール材が液状のガスケットである車両用動力装置。 固定輪およびこの固定輪に転動体を介して回転自在に支持された回転輪を有し、この回転輪に設けられたハブフランジに車両の車輪が取付けられる車輪用軸受と、 前記固定輪に取付けられたステータおよび前記回転輪に取付けられたロータを有する発電機と、を備えた発電機付き車輪用軸受装置であって、 前記車輪用軸受の前記ハブフランジよりもインボード側の部分および前記発電機を覆って内部を隔離空間とする覆い手段を有し、前記ハブフランジに設けられたボルト孔に圧入されるハブボルトの圧入箇所から水分が浸入することを防止するシール材が、前記圧入箇所または前記圧入箇所の周辺に設けられた発電機付き車輪用軸受装置。 [EN CN113396069A]: 1 A vehicle power plant, the vehicle power plant comprising: a wheel bearing, the wheel bearing includes a fixed ring and a rotating ring, the rotating ring is rotatably supported on the fixed ring via rolling elements, and is installed on the fixed ring A wheel of the vehicle is mounted on the hub flange on the rotating ring; an electric motor including a stator mounted on the fixed ring and a rotor mounted on the rotating ring; the power plant for a vehicle includes a covering mechanism that covers The inner part of the hub flange of the wheel bearing and the motor are separated from the inside, and a seal is provided at the press-fit portion or the periphery of the press-fit portion, and the seal prevents moisture from flowing from the press-fit portion of the hub bolt In the case of immersion, the hub bolt is press-fitted into the bolt hole opened in the aforementioned hub flange. 2 The vehicle power unit according to claim 1, wherein the fixed ring of the wheel bearing is an outer ring, the rotating ring is an inner ring, the covering mechanism is fixed to the hub flange of the inner ring, and the covering The mechanism includes a cylindrical housing cylindrical portion that covers the inner part of the hub flange and the electric motor, and the stator is provided on the outer circumference of the outer ring. 3 The vehicle power unit according to claim 2, wherein the covering mechanism includes a flat and ring-shaped housing bottom fixed to the side surface of the hub flange, and inward from the outer peripheral edge of the housing bottom And the extended cylindrical portion of the housing; provided with an inner sealing member that seals between the inner end of the cylindrical portion of the housing and the running part bracket member of the vehicle, and is provided with an outer sealing member, The outer sealing member seals between the bottom of the housing and the side surface of the hub flange. 4 The vehicle power unit according to claim 2 or 3, wherein a brake rotor is attached to the hub flange together with the wheel, and the diameter of the electric motor is larger than that of the brake rotor. The outer periphery of the part of the caliper is small, and the electric motor is located in the axial range between the hub flange and the outer side surface of the traveling frame member in the vehicle. 5 The vehicle power unit according to any one of claims 1 to 4, wherein the seal is assembled between the head of the hub bolt and the inner end of the hub flange. 6 The vehicle power plant according to any one of claims 1 to 4, wherein the inner portion of the bolt hole is provided with a tapered portion, the diameter of the tapered portion increases toward the inner side, and the seal is provided at Between the head of the hub bolt and the tapered portion. 7 The vehicle power unit according to any one of claims 1 to 4, wherein a bottomed cylindrical sealing cap covering the surface of the head of the hub bolt is attached to the head of the hub bolt, and the The sealing material is assembled to the edge of the opening of the sealing cover. 8 The power plant for a vehicle according to any one of claims 1 to 7, wherein the seal is a ring made of a rubber material, a resin material, or a metal material. 9 The power plant for a vehicle according to any one of claims 1 to 7, wherein the seal is a liquid gasket. 10 A bearing device for a wheel with a generator, the bearing device for a wheel with a generator, comprising: a bearing for a wheel, the bearing for a wheel having a fixed ring and a rotating ring, the rotating ring being freely rotatable via rolling elements Supported on the fixed ring, the wheel of the vehicle is mounted on the hub flange provided on the rotating ring; a generator, the generator having a stator, the stator is mounted on the fixed ring; a rotor, the rotor is mounted on the rotating Circle The wheel bearing device includes a covering mechanism that covers the inner part of the hub flange of the wheel bearing and the generator, and the inside is used as an isolation space, and a seal is provided at a press-fit portion or a press-fit portion At the periphery, the seal prevents moisture intrusion from the press-fit portion of the hub bolt, which is press-fitted in the bolt hole opened in the hub flange. [ZH CN113396069A]: 1 .一种车辆用动力装置,该车辆用动力装置包括： 车轮用轴承，该车轮用轴承包括固定圈和旋转圈，该旋转圈经由滚动体而自由旋转地 支承于该固定圈上，在设置于该旋转圈上的轮毂法兰上安装车辆的车轮； 电动机，该电动机包括安装于上述固定圈上的定子和安装于上述旋转圈上的转子， 该车辆用动力装置包括覆盖机构，该覆盖机构覆盖上述车轮用轴承的上述轮毂法兰的 内侧的部分和上述电动机，以内部为隔离空间，密封件设置在压配合部位或该压配合部位 的周边，该密封件防止水分从轮毂螺栓的压配合部位而浸入的情况，该轮毂螺栓压配合于 开设在上述轮毂法兰中的螺栓孔中。 2 .根据权利要求1所述的车辆用动力装置，其中，上述车轮用轴承的上述固定圈为外 圈，上述旋转圈为内圈，上述覆盖机构固定于上述内圈的轮毂法兰上，上述覆盖机构包括圆 筒状的壳体圆筒状部，该壳体圆筒状部覆盖上述轮毂法兰的内侧的部分和上述电动机，上 述定子设置于上述外圈的外周上。 3 .根据权利要求2所述的车辆用动力装置，其中，上述覆盖机构包括固定于上述轮毂法 兰的侧面的平板状且环状的壳体底部、和从该壳体底部的外周缘部向内侧而延伸的上述壳 体圆筒状部； 设有内侧密封部件，该内侧密封部件密封上述壳体圆筒状部的内侧端与上述车辆的行 走部分支架部件之间，并且设有外侧密封部件，该外侧密封部件密封上述壳体底部与上述 轮毂法兰的侧面之间。 4 .根据权利要求2或3所述的车辆用动力装置，其中，在上述轮毂法兰上，与上述车轮一 起地安装有制动转子，上述电动机的直径比上述制动转子中的构成按压制动卡钳的部分的 外周部小，并且，上述电动机位于所述轮毂法兰和上述车辆中的行走支架部件的外侧表面 之间的轴向范围内。 5 .根据权利要求1〜4中任一项所述的车辆用动力装置，其中，上述密封件组装于上述 轮毂螺栓的头部和上述轮毂法兰的内侧端之间。 6 .根据权利要求1〜4中任一项所述的车辆用动力装置，其中，上述螺栓孔的内侧部分 设置有锥形部，上述锥形部的直径朝向内侧增大，并且上述密封件设置在上述轮毂螺栓的 头部与上述锥形部之间。 7 .根据权利要求1〜4中任一项所述的车辆用动力装置，其中，覆盖上述轮毂螺栓的头 部的表面的有底圆筒状的密封盖安装于上述轮毂螺栓的头部，在上述密封盖的开口缘部组 装有上述密封件。 8 .根据权利要求1〜7中任一项所述的车辆用动力装置，其中，上述密封件是由橡胶材 料、树脂材料或金属材料构成的环状。 9 .根据权利要求1〜7中任一项所述的车辆用动力装置，其中，上述密封件是液态的密 封垫。 10 .一种带有发电机的车轮用轴承装置，该带有发电机的车轮用轴承装置包括： 车轮用轴承，该车轮用轴承具有固定圈和旋转圈，该旋转圈经由滚动体而自由旋转地 支承于该固定圈上，在设置于该旋转圈上的轮毂法兰上安装车辆的车轮； 发电机，该发电机具有定子，该定子安装于上述固定圈上;转子，该转子安装于上述旋 转圈上； 该车轮用轴承装置包括覆盖机构，该覆盖机构覆盖上述车轮用轴承的上述轮毂法兰的 内侧的部分和上述发电机，以内部为隔离空间，密封件设置在压配合部位或该压配合部位 的周边，该密封件防止水分从轮毂螺栓的压配合部位而浸入的情况，该轮毂螺栓压配合于 开设在上述轮毂法兰的螺栓孔中。 | [JA WO2020162399A1]: 車両用動力装置および発電機付き車輪用軸受装置 関連出願 本出願は、2019年2月8日出願の特願2018-021222の優先権を主張するものであり、その全体を参照により本願の一部をなすものとして引用する。 この発明は、車両に設置される車両用動力装置および発電機付き車輪用軸受装置に関し、装置の内部空間に水等が浸入することを防ぐことができる技術に関する。 図13に示すように、従来の車輪用軸受は、例えば、回転輪である内輪60と、固定輪である外輪61と、内外輪60,61間に介在される転動体62とを有し、内輪60のハブ輪にはハブボルト63が圧入されている。このハブボルト63とナットによってブレーキディスクとホイールが固定され、これらブレーキディスクおよびホイールが車軸回りを回転する。非回転側の外輪61は、ナックル等の自動車固定部品にボルトで固定される。 近年、自動車の電動化と相俟って、車輪内部にモータを組み込んだ車両用動力装置が提案されている(例えば、特許文献1)。車両用動力装置は、車輪を支持する車輪用軸受と、車輪の駆動および回生を行う電動機が一体となった装置で、車両の駆動アシスト、減速時の回生、各輪トルク制御による姿勢の安定化など多くの利点を持つ。 図14は、従来の車輪用軸受を用いた車両用動力装置の断面図である。ナックル等の自動車固定部品64に中間部材58が固定される。ステータコア65および外輪61は中間部材58に固定される。ステータコア65には磁力を発生させるためのコイル線66が巻かれる。一方、車輪用軸受のハブ輪60aには、ロータケース67を介してロータ68が取り付けられ、このロータ68がステータコア65周りを回転する。ステータコア65とロータ68間のエアギャップは通常0.3mm~1.0mm程度である。この車輪用軸受と一体化された電動機によって自動車の駆動時の走行補助およびブレーキ時の発電によるエネルギの回収が行われる。 特開2018-52482号公報 車両用動力装置では、雨天走行時などに装置内部の空間69に水分が浸入すると、コイル線66が電気的に短絡するか、またはステータコア65などの金属部品が錆びて異常が発生する恐れがある。そこで通常の電動機のケーシングと同様に、装置内部の空間69と外部間にシール部品70,71,72を挿入して水分の浸入を防いでいる。 しかしながら、従来の車輪用軸受(図13)を搭載した車両用動力装置では、シール部品70,71,72でシールしても、車輪用軸受のハブボルト63の圧入箇所から装置内部の空間69に水分の浸入があり、コイル線66の短絡および金属部品の錆などが発生する。電気部品を含む車両用動力装置を持たない従来の車両では問題とならなかったが、車両用動力装置を搭載する車両では、新たな問題となる。 この発明の目的は、装置内部を隔離し且つこの装置内部に水分が浸入することを防止することで内部部品を正常に保つことができる車両用動力装置および発電機付き車輪用軸受装置を提供することである。 この発明の車両用動力装置は、固定輪およびこの固定輪に転動体を介して回転自在に支持された回転輪を有し、この回転輪に設けられたハブフランジに車両の車輪が取付けられる車輪用軸受と、 前記固定輪に取付けられたステータおよび前記回転輪に取付けられたロータを有する電動機と、を備えた車両用動力装置であって、 前記車輪用軸受の前記ハブフランジよりもインボード側の部分および前記電動機を覆って内部を隔離空間とする覆い手段を有し、前記ハブフランジに設けられたボルト孔に圧入されるハブボルトの圧入箇所から水分が浸入することを防止するシール材が、前記圧入箇所または前記圧入箇所の周辺に設けられたものである。 前記圧入箇所の周辺とは、例えば、前記圧入箇所よりもインボード側で、且つ、ハブボルトまたはハブボルトの一部を覆う部分とハブフランジとの間に隙間が生じる部分を指す。 この構成によると、内燃機関等の主駆動源を搭載した車両に、電動機を備えた車両用動力装置を搭載する場合、電動機により車両駆動時の走行補助およびブレーキ時の発電によるエネルギの回収等を行うことができる。また覆い手段は、車輪用軸受のハブフランジよりもインボード側の部分および電動機を覆って内部を隔離空間とする。さらにハブフランジのハブボルトの圧入箇所から水分が浸入することを防止するシール材が設けられたため、雨天時などにおいても、ハブボルトの圧入箇所から隔離空間に水分が浸入することを防止することができる。これにより、ステータのコイル線が電気的に短絡することを防止し、ステータのステータコアが錆びることを防止することができる。したがって電動機を正常に保つことができる。 前記車輪用軸受の前記固定輪が外輪、前記回転輪が内輪であり、前記覆い手段が前記内輪のハブフランジに固定され、前記覆い手段は、前記ハブフランジよりもインボード側の部分および前記電動機を覆う円筒状のケース円筒状部を有し、前記ステータが前記外輪の外周に配置されたものであってもよい。この場合、ハブフランジからインボード側に円筒状に延びるケース円筒状部により、車輪用軸受の大部分および電動機を覆って内部を隔離空間とすることが可能となる。 前記覆い手段は、前記ハブフランジの側面に固定される平板状で且つ環状のケース底部と、このケース底部の外周縁部からインボード側に延びる前記ケース円筒状部とを有し、 前記ケース円筒状部のインボード側端と、前記車両における足回りフレーム部品との間を密封するインボード側密封部品が設けられ、且つ、前記ケース底部と前記ハブフランジの側面との間を密封するアウトボード側密封部品が設けられたものであってもよい。 この場合、インボード側密封部品により、ケース円筒状部のインボード側端と足回りフレーム部品との間から水分および異物が浸入することを簡易に防止することができる。また、アウトボード側密封部品により、ケース底部とハブフランジの側面との間から水分等が浸入することを簡易に防止することができる。 前記ハブフランジに、前記車輪と共にブレーキロータが取付けられ、前記電動機が前記ブレーキロータにおける、ブレーキキャリパが押し付けられる部分となる外周部よりも小径であり、且つ、前記電動機が、前記ハブフランジと前記車両における足回りフレーム部品のアウトボード側面との間の軸方向範囲に位置してもよい。この場合、ブレーキロータ内に電動機を設置するスペースを確保してこの電動機をコンパクトに収めることができる。 前記シール材が、前記ハブボルトの頭部と前記ハブフランジのインボード側端との間に組み込まれたものであってもよい。この場合、一般的なハブボルトを用いてハブボルトの圧入箇所から隔離空間に水分が浸入することを防止することができる。 前記ボルト孔のインボード側部分に、インボード側に向かうに従って拡径するテーパ部が設けられ、前記シール材が、前記ハブボルトの頭部と前記テーパ部との間に組み込まれたものであってもよい。この場合、一般的なハブボルトを用いてハブボルトの圧入箇所から隔離空間に水分が浸入することを防止できるうえ、ハブフランジにシール用の溝を新たに加工する手間が無くなり工数低減を図れる。 前記ハブボルトの頭部の表面を覆う有底円筒状のシールキャップが、前記ハブボルトの頭部に取り付けられ、前記シールキャップの開口縁部に前記シール材が組み込まれたものであってもよい。この場合、ハブフランジに特別な加工を施すことなくハブボルトの圧入箇所から隔離空間に水分が浸入することを防止できる。 前記シール材がゴム材、樹脂材または金属材から成るリング形状であってもよい。この場合、ゴム材から成るリング形状のシール材としてOリング等の市販品を用いることができる。 前記シール材が液状のガスケットであってもよい。この場合、液状のガスケットを前記圧入箇所または前記圧入箇所の周辺に塗布した後前記ガスケットが硬化することで、密封性を高め得る。また前記圧入箇所等に液状のガスケットを塗布する場合、前記圧入箇所等にOリング等を組み込むよりも作業の簡素化を図ることができる。 この発明の発電機付き車輪用軸受装置は、固定輪およびこの固定輪に転動体を介して回転自在に支持された回転輪を有し、この回転輪に設けられたハブフランジに車両の車輪が取付けられる車輪用軸受と、 前記固定輪に取付けられたステータおよび前記回転輪に取付けられたロータを有する発電機と、を備えた発電機付き車輪用軸受装置であって、 前記車輪用軸受の前記ハブフランジよりもインボード側の部分および前記発電機を覆って内部を隔離空間とする覆い手段を有し、前記ハブフランジに設けられたボルト孔に圧入されるハブボルトの圧入箇所から水分が浸入することを防止するシール材が、前記圧入箇所または前記圧入箇所の周辺に設けられたものである。 この構成によると、内燃機関等の主駆動源を搭載した車両に、発電機付き車輪用軸受装置を搭載する場合、発電機によりブレーキ時の発電によるエネルギの回収等を行うことができる。また覆い手段は、車輪用軸受のハブフランジよりもインボード側の部分および発電機を覆って内部を隔離空間とする。さらにハブフランジのハブボルトの圧入箇所から水分が浸入することを防止するシール材が設けられたため、雨天時などにおいても、ハブボルトの圧入箇所から隔離空間に水分が浸入することを防止することができる。これにより、ステータのコイル線が電気的に短絡することを防止し、ステータのステータコアが錆びることを防止することができる。したがって発電機を正常に保つことができる。 請求の範囲および/または明細書および/または図面に開示された少なくとも2つの構成のどのような組合せも、この発明に含まれる。特に、請求の範囲の各請求項の2つ以上のどのような組合せも、この発明に含まれる。 この発明は、添付の図面を参考にした以下の好適な実施形態の説明から、より明瞭に理解されるであろう。しかしながら、実施形態および図面は単なる図示および説明のためのものであり、この発明の範囲を定めるために利用されるべきものではない。この発明の範囲は添付の請求の範囲によって定まる。添付図面において、複数の図面における同一の符号は、同一または相当する部分を示す。 この発明の一実施形態に係る車両用動力装置の断面図である。 同車両用動力装置の側面図である。 同車両用動力装置の要部の拡大断面図である。 この発明の他の実施形態の車両用動力装置の要部の拡大断面図である。 この発明のさらに他の実施形態の車両用動力装置の要部の拡大断面図である。 通常のハブボルトの説明図である。 この発明のさらに他の実施形態に係る車両用動力装置の要部の縦断面図である。 図7Aの拡大断面図である。 この発明のさらに他の実施形態に係る車両用動力装置のハブボルトの斜視図である。 同ハブボルト等の拡大断面図である。 いずれかの車両用動力装置を備えた車両の車両用システムの概念構成を示すブロック図である。 同車両用システムを搭載した車両の一例となる電源系統図である。 同車両用動力装置を用いた他の車両用システムの概念の説明図である。 従来の車輪用軸受の断面図である。 従来の車輪用軸受を用いた車両用動力装置の断面図である。 [本実施形態の車両用動力装置] この発明の一実施形態に係る車両用動力装置を図1ないし図3と共に説明する。図1に示すように、この車両用動力装置1は、車輪用軸受2と、電動機3とを備える。 &lt;車輪用軸受2について&gt; 車輪用軸受2は、固定輪である外輪4と、複列の転動体6と、回転輪である内輪5とを有する。外輪4に複列の転動体6を介して内輪5が回転自在に支持されている。外輪4と内輪5との間の軸受空間には、グリースが封入されている。内輪5は、ハブ輪5aと、このハブ輪5aのインボード側の外周面に嵌合された部分内輪5bとを有する。ハブ輪5aは、外輪4よりも軸方向のアウトボード側に突出した箇所にハブフランジ7を有する。 ハブフランジ7のアウトボード側の側面には、車輪10のホイール10aとブレーキロータ12とケース底部11(後述する)とが軸方向に重なった状態で、ハブボルト13により取り付けられている。ホイール10aの外周に図示外のタイヤが取り付けられている。なおこの明細書において、車両用動力装置1が車両に搭載された状態で車両の車幅方向の外側寄りとなる側をアウトボード側と呼び、車両の車幅方向の中央寄りとなる側をインボード側と呼ぶ。 &lt;ブレーキについて&gt; 図1は、図2のI-I線断面図である。図1および図2に示すように、ブレーキ17は、ブレーキロータ12と、ブレーキキャリパ16とを備えるディスク式の摩擦ブレーキである。ブレーキロータ12は、平板状部12aと、外周部12bとを有する。平板状部12aは、ハブフランジ7にケース底部11を介して重なる環状で且つ平板状の部材である。外周部12bは、平板状部12aの外周縁部からインボード側に円筒状に延びる円筒状部12baと、この円筒状部12baのインボード側端から外径側に平板状に延びる平板部12bbとを有する。 ブレーキキャリパ16は、ブレーキロータ12の平板部12bbを挟み付ける摩擦パッド(図示せず)を有する。ブレーキキャリパ16は、車両における足回りフレーム部品であるナックル8に取付けられている。ブレーキキャリパ16は、油圧式および機械式のいずれであってもよく、また電動モータ式であってもよい。 &lt;電動機3等について&gt; 図1に示すように、電動機3は、車輪10の回転で発電を行い、給電されることによって車輪10を回転駆動可能な走行補助用の電動発電機である。電動機3は、ステータ18と、ロータ19とを有し、ロータ19がステータ18の半径方向外方に位置するアウターロータ型である。またロータ19は、覆い手段としてのロータケース15を介してハブフランジ7に取付けられたダイレクトドライブ形式である。ロータケース15は、車輪用軸受2のハブフランジ7よりもインボード側の部分および電動機3を覆って内部を隔離空間Isとする。 この電動機3は、ステータ18およびロータ19の全部がブレーキロータ12の外周部12bよりも小径である。さらにステータ18およびロータ19の全部が、ハブフランジ7とナックル8のアウトボード側面8aとの間の軸方向範囲L1に位置する。電動機3は、アウターロータ型のIPM(Interior Permanent Magnet)同期モータ(もしくはIPMSM(Interior Permanent Magnet Synchronous Motor)と標記)である。もしくはSPM(Surface Permanent Magnet)同期モータでもよい。その他、電動機3は、スイッチトリラクタンスモータ(Switched reluctance motor;略称:SRモータ)、インダクションモータ(Induction Motor;略称:IM)等各種形式が採用できる。各モータ形式において、ステータ18の巻き線形式として分布巻、集中巻の各形式が採用できる。 ロータケース15は、有底円筒状であり、平板状で且つ環状のケース底部11と、このケース底部11の外周縁部からインボード側に円筒状に延びるケース円筒状部25とを有する。これらケース底部11とケース円筒状部25とは一体もしくは別体で形成されている。ケース底部11は、ブレーキロータ12の平板状部12aと、ハブフランジ7との間に挟まれる。 ケース円筒状部25は、円筒状部本体25aと、この円筒状部本体25aのインボード側端に繋がるロータケース端リング部材26とを有する。円筒状部本体25aの内周面には、アウトボード側からインボード側に順次、小径部、中径部および大径部が設けられている。ロータ19は、円筒状部本体25aの前記中径部に圧入などにより設けられる磁性体19aと、この磁性体19aに内蔵される複数の永久磁石(図示せず)とを備える。円筒状部本体25aのうち、前記小径部と前記中径部とを繋ぐ段差部に、ロータ19のアウトボード側端が当接することで、ロータケース15に対しロータ19が軸方向に位置決めされる。 円筒状部本体25aの前記大径部およびこの端面に、環状のロータケース端リング部材26が図示外のボルト等により固定されている。ロータケース端リング部材26と、ナックル8のアウトボード側面8aとの間には、所定の軸方向すきまが形成されている。ロータケース端リング部材26における、円筒状部本体25aの前記大径部に対向する外周面に、半径方向内方に凹む環状溝が形成され、この環状溝にシール部品28が設けられている。 シール部品28として例えばOリングが適用され、このOリングにより、ロータケース15の端部内周面とロータケース端リング部材26との接触面を密封している。このロータケース端リング部材26は、磁性体19aに内蔵される永久磁石の軸方向についての位置決め部材を兼ねる。なお、円筒状部本体25aとロータケース端リング部材26とは、複数の要素を結合したものではなく単一の材料から例えば機械加工等により一体成形されたものであってもよい。 図1および図2に示すように、ステータ18は、外輪4の外周面に、車輪用軸受固定部材24を介して取付けられている。ステータ18は、ステータコア18aと、このステータコア18aの各ティースに巻回された巻線コイル18bとを有する。巻線コイル18bは配線Wrに接続されている。車輪用軸受固定部材24は、ステータコア18aの内周面およびアウトボード側端面に接ししてこのステータコア18aを保持する。ステータコア18aは、例えば、車輪用軸受固定部材24に対し、圧入またはボルト締結などにより回転方向および径方向に固定されている。 車輪用軸受固定部材24とナックル8はボルト20により締結される。車輪用軸受固定部材24のインボード側端面とナックル8のアウトボード側面8aとの間に、ユニットカバー22のカバー立板部22aが介在されている。車輪用軸受固定部材24のインボード側の端面には、巻線コイル18bの結線を、この車輪用軸受固定部材24の外径側から内径側へ通す図示外の連通孔が設けられている。前記連通孔は、一般的にU相,V相,W相の三線から成る配線Wrを通す連通孔であればよい。ナックル8には、ユニットカバー22における円筒部22bの外周面の挿入を許す貫通孔8bが形成され、この貫通孔8bの周囲に、複数のボルト20の挿通孔が形成されている。 車輪用軸受固定部材24には、軸方向に延びる雌ねじが円周等配に複数形成されている。カバー立板部22aには、各雌ねじと同位相の貫通孔が形成されている。各ボルト20は、ナックル8のインボード側から同ナックル8の前記挿通孔に挿通され、カバー立板部22aの貫通孔を通して、車輪用軸受固定部材24の各雌ねじに螺合されている。なお、車輪用軸受固定部材24と外輪4は一体でもよい。 &lt;シール構造について&gt; 図1に示すように、この車両用動力装置1は、インボード側密封部品Saと、アウトボード側密封部品Sbと、図3にも示すシール材Scとを備える。 &lt;インボード側密封部品Sa&gt; インボード側密封部品Saは、ケース円筒状部25のインボード側端と、ナックル8のアウトボード側面8aとの間を密封する。このインボード側密封部品Saはシール部品27を有する。 ロータケース端リング部材26のインボード側の内周面に半径方向外方に凹む環状溝が形成され、この環状溝とカバー立板部22aの外周面との間に、シール部品27が設けられている。シール部品27は、前記環状溝とカバー立板部22aの外周面との間で、例えば、互いに対向する環状のシール板および弾性シール部材を有する。 &lt;アウトボード側密封部品Sb&gt; アウトボード側密封部品Sbは、ロータケース15のケース底部11とハブフランジ7のアウトボード側端との間を密封する。ケース底部11のインボード側面のうち、内径側の部分には、軸方向に凹む環状溝が形成されている。この環状溝に、アウトボード側密封部品Sbとして例えばOリングが設けられ、このOリングにより、ケース底部11のインボード側面とハブフランジ7のアウトボード側面との接触面を密封している。 &lt;シール材Sc&gt; シール材Scは、ハブボルト13の圧入箇所から水分が浸入することを防止する。ハブフランジ7には、複数のボルト孔7aが円周等配に設けられ、各ボルト孔7aにインボード側からハブボルト13がそれぞれ圧入されている。ハブボルト13の外周面における、ボルト孔7aに圧入される箇所である基端側部分に、同ハブボルト13の回転防止目的でセレーション29が設けられ、ハブフランジ7のボルト孔7aに、前記セレーション29に噛み合う被噛合部7aaが設けられている。 ハブフランジ7のインボード側面のうち、ハブボルト13の頭部13aが接触する部分(例えば圧入箇所の周辺)には、前記ハブボルト13と同軸心の環状溝7bが形成され、この環状溝7bに、リング形状のシール材Scが設けられている。このシール材Scとして、例えば、ゴム材から成るOリングが適用される。したがって、ハブボルト13の雄ねじ部にナット23を螺合しシール材Scがハブボルト13の頭部13aに押圧されて環状溝7b内で弾性変形することにより、ハブフランジ7のインボード側面とハブボルト13の頭部13aとの接触面を密封している。なお、シール材Scは、樹脂材または金属材から成るものであってもよい。その他、シール材Scは、環状溝7bに充填される液状のガスケットであってもよい。 &lt;回転検出器等について&gt; この車両用動力装置1には、回転検出器31が設けられている。回転検出器31は、ステータ18の中空内部に位置する。この回転検出器31は、走行補助用の電動機3の回転を制御するために、外輪4に対する内輪5の回転角度または回転速度を検出する。回転検出器31は、被検出部保持部材32等に取付けられた被検出部31aと、車輪用軸受固定部材24の内周面に取付けられて前記被検出部31aを検出するセンサ部31bとを有する。この回転検出部31として例えばレゾルバが適用される。なお回転検出部31としては、レゾルバに限定されるものではなく、例えば、エンコーダ、パルサーリングまたはホールセンサなど形式を問わず採用可能である。 図1および図2に示すように、ユニットカバー22の円筒部22bのインボード側端には、このインボード側端を覆うコネクタカバー33が取付けられている。このコネクタカバー33に、いわゆるパネルマウント型のパワー線用コネクタ34を介して、電動機3の配線Wrが支持されている。コネクタカバー33には、パネルマウント型のセンサコネクタCnも支持されている。 &lt;作用効果&gt; 以上説明した車両用動力装置1によれば、内燃機関等の主駆動源を搭載した車両に、電動機3を備えた車両用動力装置1を搭載する場合、電動機3により車両駆動時の走行補助およびブレーキ時の発電によるエネルギの回収等を行うことができる。また覆い手段としてのロータケース15は、車輪用軸受2のハブフランジ7よりもインボード側の部分および電動機3を覆って内部を隔離空間Isとする。さらにハブフランジ7のハブボルト13の圧入箇所から水分が浸入することを防止するシール材Scが設けられたため、雨天時などにおいても、ハブボルト13の圧入箇所から隔離空間Isに水分が浸入することを防止することができる。これにより、ステータ18のコイル線18bが電気的に短絡することを防止し、ステータコア18aが錆びることを防止することができる。したがって電動機3を正常に保つことができる。 ケース円筒状部25のインボード側端とナックル8との間を密封するインボード側密封部品Saが設けられたため、ケース円筒状部25のインボード側端とナックル8との間から水分および異物が浸入することを簡易に防止することができる。また、ケース底部11とハブフランジ7のアウトボード側端との間を密封するアウトボード側密封部品Sbが設けられたため、ケース底部11とハブフランジ7のアウトボード側端との間から水分等が浸入することを簡易に防止することができる。 電動機3がブレーキロータ12における外周部12bよりも小径であり、且つ、電動機3が、ハブフランジ7とナックル8のアウトボード側面8aとの間の軸方向範囲L1に位置しているため、ブレーキロータ12内に電動機3を設置するスペースを確保してこの電動機3をコンパクトに収めることができる。 [他の実施形態について] 次に、他の実施形態について説明する。以下の説明においては、各実施の形態で先行して説明している事項に対応している部分には同一の参照符号を付し、重複する説明を略する。構成の一部のみを説明している場合、構成の他の部分は、特に記載のない限り先行して説明している形態と同様とする。同一の構成から同一の作用効果を奏する。実施の各形態で具体的に説明している部分の組合せばかりではなく、特に組合せに支障が生じなければ、実施の形態同士を部分的に組合せることも可能である。 図4に示すように、ボルト孔7aのインボード側部分に、インボード側に向かうに従って拡径するテーパ部Tpが設けられ、シール材Scがハブボルト13の頭部13aとテーパ部Tpとの間に組み込まれた構成としてもよい。但し、テーパ部Tpに臨むハブボルト13の外周面部分には、セレーションが設けられておらず、ボルト孔7aのうちテーパ部Tpが無い圧入箇所に対応するハブボルト13の外周面部分のみにセレーション29が設けられている。この場合、一般的なハブボルト13を用いてハブボルト13の圧入箇所から隔離空間Isに水分が浸入することを防止できるうえ、ハブフランジ7にシール用の溝を新たに加工する手間が無くなり工数低減を図れる。 図5に示すように、ハブボルト13の頭部13aの表面を覆う有底円筒状のシールキャップCpが、ハブボルト13の頭部13aに圧入嵌合等により取り付けられ、シールキャップCpの開口縁部(例えば圧入箇所の周辺)にシール材Scが組み込まれたものであってもよい。この構成によると、ハブフランジ7に特別な加工を施すことなくハブボルト13の圧入箇所から隔離空間Isに水分が浸入することを防止できる。 図6に示すように、通常のハブボルト13の外周面における基端側部分には、ハブフランジ7(図1)に対してハブボルト13が回転することを防止するセレーション29が設けられている。このセレーション29が設けられるハブボルト13の基端側部分は、ハブフランジ7(図1)のボルト孔7a(図3)に圧入される。 図7Aは、他の実施形態に係るハブボルトの縦断面図であり、図7Bは、図7AのVII(b)-VII(b)線拡大断面図である。図7A,図7Bおよび図8に示すように、セレーション29の縦溝部および外径部に、液状のガスケットであるシール材Scを充填してシールを行ってもよい。この場合、液状のガスケットScを充填した後前記ガスケットが硬化することで、密封性を高め得る。またセレーション29に液状のガスケットを充填する場合、環状溝にOリング等を組み込むよりも、加工工数の低減および作業の簡素化を図ることができる。 図8および図9では、ハブボルト13の外周面のうち、セレーション29に隣接した基端部分に、セレーション29の無い大径部13bが設けられている。この大径部13bは、セレーション29の外径部よりも大径に形成されている。ハブフランジ7のボルト孔7aのインボード側部分には、ハブボルト13の前記大径部13bが挿入される大径孔が形成されている。ハブフランジ7の前記大径孔とハブボルト13の大径部13bとの間の環状隙間に、シール材Scが挿入されてシールが行われている。 &lt;車両用システムについて&gt; 図10は、いずれかの車両用動力装置1を用いた車両用システムの概念構成を示すブロック図である。この車両用システムにおいて、車両用動力装置1は、主駆動源と機械的に非連結である従動輪10Bを持つ車両30において、従動輪10Bに対して搭載される。車両用動力装置1における車輪用軸受2(図1)は、従動輪10Bを支持する軸受である。 主駆動源35は、ガソリンエンジンまたはディーゼルエンジン等の内燃機関、または電動発電機(電動モータ)、または両者を組み合わせたハイブリッド型の駆動源である。前記「電動発電機」は、回転付与による発電が可能な電動モータと称す。図示の例では、車両30は、前輪が駆動輪10A、後輪が従動輪10Bとなる前輪駆動車であって、主駆動源35が内燃機関35aと駆動輪側の電動発電機35bとを有するハイブッリド車(以下、「HEV」と称することがある)である。 具体的には、駆動輪側の電動発電機35bが48V等の中電圧で駆動されるマイルドハイブリッド形式である。ハイブリッドはストロングハイブリッドとマイルドハイブリッドとに大別されるが、マイルドハイブリッドは、主要駆動源が内燃機関であって、発進時や加速時等にモータで走行の補助を主に行う形式を言い、EV(電気自動車)モードでは通常の走行を暫くは行えても長時間行うことができないことでストロングハイブリッドと区別される。同図の例の内燃機関35aは、クラッチ36および減速機37を介して駆動輪10Aのドライブシャフトに接続され、減速機37に駆動輪側の電動発電機35bが接続されている。 この車両用システムは、従動輪10Bの回転駆動を行う走行補助用の電動発電機である電動機3と、この電動機3の制御を行う個別制御手段39と、上位ECU40に設けられて前記個別制御手段39に駆動および回生の制御を行わせる指令を出力する個別電動発電機指令手段45とを備える。電動機3は、蓄電手段に接続されている。この蓄電手段は、バッテリー(蓄電池)またはキャパシタ、コンデンサ等を用いることができ、その形式や車両30への搭載位置は問わないが、この実施形態では、車両30に搭載された低電圧バッテリー50および中電圧バッテリー49のうちの中電圧バッテリー49とされている。 従動輪用の電動機3は、変速機を用いないダイレクトドライブモータである。電動機3は、電力を供給することで電動機として作用し、また車両30の運動エネルギを電力に変換する発電機としても作用する。電動機3は、ハブ輪5a(図1)にロータ19(図1)が取付けられているため、電動機3に電流を印加すると内輪5(図1)が回転駆動され、逆に電力回生時には誘起電圧を負荷することで回生電力が得られる。 &lt;車両30の制御系について&gt; 上位ECU40は、車両30の統合制御を行う手段であり、トルク指令生成手段43を備える。このトルク指令生成手段43は、アクセルペダル等のアクセル操作手段56およびブレーキペダル等のブレーキ操作手段57からそれぞれ入力される操作量の信号に従ってトルク指令を生成する。この車両30は、主駆動源35として内燃機関35aおよび駆動輪側の電動発電機35bを備え、また二つの従動輪10B,10Bをそれぞれ駆動する二つの電動機3,3を備えるため、前記トルク指令を各駆動源35a,35b,3,3に定められた規則によって分配するトルク指令分配手段44が上位ECU40に設けられている。 内燃機関35aに対するトルク指令は内燃機関制御手段47に伝達され、内燃機関制御手段47によるバルブ開度制御等に用いられる。駆動輪側の発電電動機35bに対するトルク指令は、駆動輪側電動発電機制御手段48に伝達されて実行される。従動輪側の電動機3,3に対するトルク指令は、個別制御手段39,39に伝達される。前記トルク指令分配手段44のうち、個別制御手段39,39へ出力する部分を個別電動発電機指令手段45と称している。この個別電動発電機指令手段45は、ブレーキ操作手段57の操作量の信号に対して、電動機3が回生制動により制動を分担する制動力の指令となるトルク指令を個別制御手段39へ与える機能も備える。 個別制御手段39はインバータ装置であり、中電圧バッテリー49の直流電力を三相の交流電圧に変換するインバータ41と、前記トルク指令等によりインバータ41の出力をPWM制御等で制御する制御部42とを有する。インバータ41は、半導体スイッチング素子等によるブリッジ回路(図示せず)と、電動機3の回生電力を中電圧バッテリー49に充電する充電回路(図示せず)とを備える。なお個別制御手段39は、二つの電動機3,3に対して個別に設けられるが、一つの筐体内に収められ、制御部42を両個別制御手段39,39で共有する構成であってもよい。 図11は、図10に示した車両用システムを搭載した車両の一例となる電源系統図である。同図の例では、バッテリーとして低電圧バッテリー50と中電圧バッテリー49とが設けられ、両バッテリー49,50は、DC/DCコンバータ51を介して接続されている。電動機3は二つあるが、代表して一つで図示している。図10の駆動輪側の電動発電機35bは、図11では図示を省略しているが、従動輪側の電動機3と並列に中電力系統に接続されている。低電圧系統には低電圧負荷52が接続され、中電圧系統には中電圧負荷53が接続される。低電圧負荷52および中電圧負荷53は、それぞれ複数あるが、代表して一つで示している。 低電圧バッテリー50は、制御系等の電源として各種の自動車一般に用いられているバッテリーであり、例えば12Vまたは24Vとされる。低電圧負荷52としては、内燃機関35aのスタータモータ、灯火類、上位ECU40およびその他のECU(図示せず)等の基幹部品がある。低電圧バッテリー50は電装補機類用補助バッテリーと称し、中電圧バッテリー49は電動システム用補助バッテリー等と称してもよい。 中電圧バッテリー49は、低電圧バッテリー50よりも電圧が高く、かつストロングハイブリッド車等に用いられる高圧バッテリー(100V以上、例えば200~400V程度)よりも低く、かつ作業時に感電による人体への影響が問題とならない程度の電圧であり、近年マイルドハイブリッドに用いられている48Vバッテリーが好ましい。48Vバッテリー等の中電圧バッテリー49は、従来の内燃機関を搭載した車両に比較的容易に搭載することができ、マイルドハイブリッドとして電力による動力アシストや回生により、燃費低減することができる。 前記48V系統の中電圧負荷53は前記アクセサリー部品であり、前記駆動輪側の電動機3である動力アシストモータ、電動ポンプ、電動パワーステアリング、スーパーチャージャ、およびエアーコンプレッサなどである。アクセサリーによる負荷を48V系統で構成することで、高電圧(100V以上のストロングハイブリッド車など)よりも動力アシストの出力が低くなるものの、乗員やメンテナンス作業者への感電の危険性を低くすることができる。電線の絶縁被膜を薄くすることができるので、電線の重量や体積を減らすことができる。また、12Vよりも小さな電流量で大きな電力量を入出力することができるため、電動機または発電機の体積を小さくすることができる。これらのことから、車両の燃費低減効果に寄与する。 この車両用システムは、こうしたマイルドハイブリッド車のアクセサリー部品に好適であり、動力アシストおよび電力回生部品として適用される。なお、従来よりマイルドハイブリッド車において、CMG(Crankshaft Motor driven Generator;クランクシャフトモータ駆動ジェネレータ)、GMG(Gearbox Motor driven Generator;ギアボックスモータ駆動ジェネレータ)、ベルト駆動式スタータモータ(いずれも図示せず)などが採用されることがあるが、これらはいずれも、内燃機関または動力装置に対して動力アシストまたは回生するため、伝達装置および減速機などの効率の影響を受ける。 これに対してこの実施形態の車両用システムは従動輪10Bに対して搭載されるため、内燃機関35aおよび電動モータ(図示せず)等の主駆動源とは切り離されており、電力回生の際には車体の運動エネルギを直接利用することができる。また、CMG、GMG、ベルト駆動式スタータモータなどを搭載する際には、車両30の設計段階から考慮して組み込む必要があり、後付けすることが難しいが、従動輪10B内に収まるこの車両用システムの電動機3は、完成車であっても部品交換と同等の工数で取り付けることができ、内燃機関35aのみの完成車に対しても48Vのシステムを構成することができる。この実施形態の車両用システムを搭載した車両に、図10の例のように別の補助駆動用の電動発電機35bが搭載されていても構わない。その際は車両30に対する動力アシスト量や回生電力量を増加させることができ、さらに燃費低減に寄与する。 図12は、いずれかの実施形態に係る車両用動力装置1を、前輪である駆動輪10Aおよび後輪である従動輪10Bにそれぞれ適用した例を示す。駆動輪10Aは内燃機関からなる主駆動源35により、クラッチ36および減速機37を介して駆動される。この前輪駆動車において、各駆動輪10Aおよび従動輪10Bの支持および補助駆動に、車両用動力装置1が設置されている。このように車両用動力装置1を、従動輪10Bだけでなく、駆動輪10Aにも適用し得る。 図10に示す車両システムは、発電を行う機能を有するが、給電による回転駆動をしないシステムとしてもよい。この車両用システムには、モータを兼用しない発電機3と、車輪用軸受2とを備える発電機付き車輪用軸受装置が搭載される。この発電機付き車輪用軸受装置は、いずれかの実施形態の車両用動力装置に対し、電動機を除き同一構成である。 この場合、発電機3が発電した回生電力を中電圧バッテリー49に蓄えることにより、制動力を発生させることができる。機械式のブレーキ操作手段57と併用や使い分けで、制動性能も向上させることができる。このように発電を行う機能に限定した場合、個別制御手段39はインバータ装置ではなく、AC/DCコンバータ装置(図示せず)として構成することができる。前記AC/DCコンバータ装置は、3相交流電圧を直流電圧に変換することで、発電機3の回生電力を中電圧バッテリー49に充電する機能を備え、インバータと比較すると制御方法が容易であり、小型化が可能となる。 本願における車両用動力装置1は、回転輪として、一つの部分内輪が嵌合されたハブ輪を備え、固定輪である外輪と、ハブ輪および部分内輪の嵌合体で構成された第3世代構造としているが、これに限定するものではない。 ハブフランジを有するハブと、転動体の軌道面を有する部材とを合わせた構造体が請求項でいう回転輪となる。例えば、主に固定輪である外輪と、ハブフランジを有するハブの外周面に嵌合された内輪とを備えた第1世代構造であってもよい。固定輪である外輪と、ハブフランジを有するハブの外周面に嵌合された内輪とを備えた内輪回転形式の第2世代構造であってもよい。これらの例では、前記ハブと前記内輪とが組み合わさったものが請求項でいう「回転輪」に相当する。ハブフランジを有する回転輪である外輪と、固定輪である内輪とを備えた外輪回転形式の第2世代構造であってもよい。 ケース底部11がハブフランジ7のインボード側面に固定され、アウトボード側密封部品Sbがケース底部11とハブフランジ7のインボード側面との間を密封する構造としてもよい。覆い手段としてのロータケース15がハブフランジ7の外周面に固定され、ケース底部が省略された構造としてもよい。 以上のとおり、図面を参照しながら好適な実施形態を説明したが、本発明の趣旨を逸脱しない範囲内で、種々の追加、変更、削除が可能である。したがって、そのようなものも本発明の範囲内に含まれる。 1...車両用動力装置、2...車輪用軸受、3...電動機(発電機)、4...外輪(固定輪)、5...内輪(回転輪)、6...転動体、7...ハブフランジ、8...ナックル(足回りフレーム部品)、11...ケース底部、12...ブレーキロータ、12b...外周部、13...ハブボルト、13a...頭部、15...ロータケース(覆い手段)、16...ブレーキキャリパ、18...ステータ、19...ロータ、25...ケース円筒状部、Cp...シールキャップ、Sa...インボード側密封部品、Sb...アウトボード側密封部品、Sc...シール材、Tp...テーパ部 [EN CN113396069A]: Power plant for vehicle and wheel bearing device with generator [0001] Related applications [0002] This application claims the priority of the application date of February 8, 2019 and the application number of JP Patent Application No. 2019 -021222. By referring to the entirety, it is cited as a part of the content of this application. Technical field [0003] The present invention relates to a vehicle power unit installed in a vehicle and a wheel bearing device with a generator. The present invention relates to a technology capable of preventing water and the like from entering the internal space of the device. Background technique [0004] As shown in FIG. 13, a conventional wheel bearing has, for example, an inner ring 60 as a rotating ring, an outer ring 61 as a fixed ring, and rolling elements interposed between the inner ring 60 and the outer ring 61. 62. The hub bolt 63 is pressed into the hub ring of the inner ring 60. The brake disc and the wheel body are fixed by a hub bolt 63 and a nut, and the brake disc and the wheel body rotate around the axle. The outer ring 61 on the non-rotating side is fixed to an automobile fixing member such as a steering knuckle by bolts. [0005] In recent years, with the electrification of automobiles, a vehicle power unit in which a motor is incorporated into the wheel has been proposed (for example, Patent Document 1). The vehicle power unit is an integrated device that supports the wheel bearing of the wheel and the motor that drives and regenerates the wheel, and has many advantages, such as vehicle drive assistance, regeneration during deceleration, and posture stability controlled by the torque of each wheel, etc. . [0006] FIG. 14 is a cross-sectional view of a vehicle power unit using a conventional wheel bearing. The intermediate member 58 is fixed to an automobile fixing member 64 such as a steering knuckle. The stator core 65 and the outer ring 61 are fixed to the intermediate member 58. A coil wire 66 for generating magnetic force is wound around the stator core 65. On the other hand, a rotor 68 is attached to the hub 60 a of the wheel bearing through a rotor housing 67, and the rotor 68 rotates around the stator core 65. The air gap between the stator core 65 and the rotor 68 is usually about 0.3 mm to 1.0 mm. The electric motor integrated with the bearing for the wheel performs driving assistance during driving of the vehicle and recovery of energy generated by power generation during braking. [0007] Prior Art Literature [0008] Patent Literature [0009] Patent Document 1: JP 2008-52482 Publication Summary of Invention [0010] Problems to be solved by the invention [0011] In the vehicle power unit, when water enters the space 69 inside the unit when water enters the space 69 in the vehicle power unit, the coil wire 66 is short-circuited, or the metal parts such as the stator iron core 65 are rusted and abnormality occurs. danger. Therefore, similar to the case of a normal electric motor, the sealing members 70, 71, 72 are inserted between the space 69 inside the device and the outside to prevent the intrusion of moisture. [0012] However, in a vehicle power plant equipped with a conventional wheel bearing (FIG. 13), even in the case of sealing by the sealing members 70, 71, 72, moisture will be removed from the hub bolt 63 of the wheel bearing. The press-fitting position penetrates into the space 69 in the device, causing short-circuit of the coil wire 66, rusting of metal parts, and the like. Does not contain electrical components The vehicle power unit is not a problem in past vehicles, but it is a new problem in a vehicle equipped with a vehicle power unit. [0013] The object of the present invention is to provide a vehicle power device and a wheel bearing device with a generator, which can ensure the normal state of internal components by isolating the inside of the device and preventing moisture from entering the inside of the device. [0014] Technical solution for solving the problem [0015] The power plant for a vehicle of the present invention includes: [0016] The wheel bearing includes a fixed ring and a rotating ring, the rotating ring is rotatably supported on the fixed ring via rolling elements, and the vehicle is mounted on a hub flange provided on the rotating ring Wheel [0017] A motor including a stator mounted on the fixed ring and a rotor mounted on the rotating ring; [0018] The vehicle power unit includes a covering mechanism that covers the inner part of the hub flange of the wheel bearing and the electric motor, and the inside is used as an isolation space, and a seal is provided at a press-fit portion or the press-fit The seal prevents moisture from penetrating into the press-fit portion of the hub bolt, which is press-fitted in the bolt hole formed in the hub flange. [0019] According to this structure, when a vehicle power unit with an electric motor is mounted on a vehicle equipped with a main drive source such as an internal combustion engine, the electric motor can be used to perform driving assistance during vehicle driving and power generation during braking. Energy recovery and so on. In addition, the covering mechanism covers the inner part of the hub flange of the wheel bearing and the electric motor, and the inside is used as an isolation space. In addition, since the seal is provided to prevent moisture from entering from the press-fit portion of the hub bolt of the hub flange, it can prevent moisture from entering the press-fit portion of the hub bolt even in rainy weather. When immersed in an isolated space. As a result, it is possible to prevent the coil wires of the stator from being short-circuited, and it is possible to prevent the stator core of the stator from rusting. Therefore, the motor can be maintained normally. [0020] It may also be formed such that the fixed ring of the wheel bearing is an outer ring, the rotating ring is an inner ring, the covering mechanism is fixed to the hub flange of the inner ring, and the covering mechanism includes a cylindrical shell A body cylindrical portion covering the inner part of the hub flange and the motor, and the stator is provided on the outer circumference of the outer ring. In this case, the cylindrical portion of the housing that extends from the hub flange to the inside in a cylindrical shape can cover most of the wheel bearing and the motor, and the interior can be an isolated space. [0021] It may also be formed such that the covering mechanism includes a flat and ring-shaped housing bottom fixed to the side surface of the hub flange, and the housing cylinder extending inward from the outer peripheral edge of the housing bottom State [0022] An inner sealing member is provided to seal between the inner end of the cylindrical portion of the housing and the running part bracket member of the vehicle, and an outer sealing member is provided to seal the bottom of the housing and the hub flange Between the sides. [0023] In this case, the inner sealing member can easily prevent moisture and foreign matter from entering between the inner end of the cylindrical portion of the housing and the running portion support member. In addition, the outer sealing member can easily prevent moisture or the like from entering between the bottom of the housing and the side surface of the hub flange. [0024] It can also be formed such that the brake rotor is mounted on the hub flange together with the wheel, the diameter of the electric motor is smaller than the diameter of the outer circumference of the brake rotor, and the outer circumference of the brake rotor is subjected to the brake caliper. The squeezed part, and the electric motor may be located in an axial range between the hub flange and the outer surface of the running part bracket member of the vehicle. In this case, it is possible to ensure a space for installing the electric motor in the brake rotor, and to store the electric motor compactly. [0025] The seal may be assembled between the head of the hub bolt and the inner end of the hub flange. In this case, it is possible to use general hub bolts to prevent moisture from penetrating into the isolated space from the press-fit portion of the hub bolts. condition. [0026] It may also be formed such that a tapered portion whose diameter increases toward the inside is provided in the inner portion of the bolt hole, the diameter of the tapered portion increases toward the inside, and the sealing member is provided on the hub bolt Between the head and the above-mentioned tapered part. In this case, the use of general hub bolts not only prevents moisture from penetrating into the isolated space from the press-fitting part of the hub bolt, but also eliminates the need for new processing of grooves for sealing on the hub flange, which can reduce man-hours. . [0027] It may also be formed such that a bottomed cylindrical seal cap covering the surface of the head of the hub bolt is attached to the head of the hub bolt, and the seal is assembled to the opening edge of the seal cap. . In this case, there is no need to perform special processing on the hub flange, and it is possible to prevent moisture from penetrating into the isolated space from the press-fit portion of the hub bolt. [0028] The above-mentioned sealing member may be ring-shaped made of a rubber material, a resin material, or a metal material. In this case, it can be used as an annular seal made of a rubber material. Commercial products such as shaped rings. [0029] The above-mentioned sealing member may also be a liquid gasket. In this case, after a liquid gasket is applied to the press-fitting portion or the periphery of the press-fitting portion, the gasket is hardened, and the sealing performance can be improved. In addition, when a liquid gasket is applied to the press-fitting portion, etc., compared to assembling an O-ring or the like to the press-fitting portion, etc., the work can be simplified. [0030] The bearing device for a wheel with a generator of the present invention includes: [0031] A wheel bearing, the wheel bearing has a fixed ring and a rotating ring, the rotating ring is rotatably supported on the fixed ring via rolling elements, and the wheel hub flange provided on the rotating ring is mounted on the wheel wheel; [0032] A generator, the generator having: a stator, the stator is mounted on the fixed ring; a rotor, the rotor is mounted on the rotating ring; [0033] The wheel bearing device includes a covering mechanism that covers the inner part of the hub flange of the wheel bearing and the generator, and the inside is used as an isolation space, and a seal is provided at a press-fit portion or the press In the periphery of the fitting part, the seal prevents moisture from entering from the press-fit part of the hub bolt, and the hub bolt is press-fitted in the bolt hole opened in the aforementioned hub flange. [0034] According to this structure, when a wheel bearing device with a generator is mounted on a vehicle equipped with a main drive source such as an internal combustion engine, the generator can be used to recover energy based on power generation during braking, etc. . In addition, the covering mechanism covers the inner part of the hub flange of the wheel bearing and the generator, and the inside is an isolated space. In addition, since a seal is provided that prevents moisture from entering the press-fit portion of the hub bolt of the hub flange, it can prevent moisture from entering the press-fit portion of the hub bolt even in rainy weather. When immersed in an isolated space. Thereby, it is possible to prevent the coil wire of the stator from being short-circuited, and it is possible to prevent the stator core of the stator from rusting. Therefore, the generator can be maintained normally. [0035] Any combination of at least two arrangements disclosed in the claims and/or and/or drawings is included in the present invention. In particular, any combination of two or more of each of the claims is also included in the present invention. Description of the drawings [0036] The present invention can be understood more clearly through the description of the following preferred embodiments with reference to the accompanying drawings. However, the embodiments and drawings are only for illustration and description, not for limiting the scope of the present invention. The scope of the present invention is determined by the claims. In the drawings, the same symbols in multiple drawings indicate the same or equivalent parts. [0037] FIG. 1 is a cross-sectional view of a vehicle power plant according to an embodiment of the present invention; [0038] FIG. 2 is a side view of the vehicle power plant; [0039] FIG. 3 is an enlarged cross-sectional view of the main part of the vehicle power plant; [0040] FIG. 4 is an enlarged cross-sectional view of a main part of a vehicle power plant according to another embodiment of the present invention; [0041] FIG. 5 is an enlarged cross-sectional view of a main part of a vehicle power plant according to another embodiment of the present invention; [0042] FIG. 6 is an explanatory diagram of a usual hub bolt; [0043] FIG. 7A is a longitudinal sectional view of a hub bolt of a vehicle power plant according to another embodiment of the present invention; [0044] FIG. 7B is an enlarged cross-sectional view of FIG. 7A; [0045] FIG. 8 is a perspective view of a hub bolt of a vehicle power plant according to still another embodiment of the present invention; [0046] FIG. 9 is an enlarged cross-sectional view of the hub bolt, etc.; [0047] FIG. 10 is a block diagram showing a conceptual scheme of a vehicle system having any kind of vehicle power plant; [0048] FIG. 11 is a power supply system diagram as an example of a vehicle equipped with the vehicle system; [0049] FIG. 12 is an explanatory diagram of the concept of another vehicle system using the vehicle power plant; [0050] FIG. 13 is a cross-sectional view of a conventional wheel bearing; [0051] FIG. 14 is a cross-sectional view of a vehicle power unit using a conventional wheel bearing. Detailed ways [0052] [Vehicle power plant of this embodiment] [0053] A vehicle power plant according to an embodiment of the present invention will be described with reference to FIGS. 1 to 3. As shown in FIG. 1, this vehicle power plant 1 has a wheel bearing 2 and an electric motor 3. [0054] &lt;Wheel Bearing 2&gt; [0055] The wheel bearing 2 has an outer ring 4 as a fixed ring, multiple rows of rolling elements 6, and an i
[JA JP2020122502A]: 車輪用軸受装置および車輪用軸受装置の製造方法 [EN JP2020122502A]: BEARING DEVICE FOR WHEEL AND METHOD FOR MANUFACTURING BEARING DEVICE FOR WHEEL | [JA JP2020122502A]: 【課題】直進時の振動を抑制するとともに軸受寿命を向上させることができる車輪用軸受装置および車輪用軸受装置の製造方法を提供する。【解決手段】内周に複列の外側軌道面２ｃ・２ｄが形成された外輪２と、外周面に、複列の外側軌道面２ｃ・２ｄに対向する複列の内側軌道面３ｃ・４ａが形成されたハブ輪３および内輪４と、外輪２とハブ輪３および内輪４との両軌道面間に転動自在に収容された複列のボール列５・６と、を有する車輪用軸受装置１であって、複列の外側軌道面２ｃ・２ｄの少なくとも一つ、または複列の内側軌道面３ｃ・４ａの少なくとも一つが、無負荷の状態で、車体に取り付けられる姿勢において重力Ｇが加わる方向の直径よりも重力が加わる方向に垂直な方向の直径が大きい。【選択図】図２ [EN JP2020122502A]: To provide a bearing device for a wheel capable of suppressing vibration in direct advance and also improving a bearing life, and a method for manufacturing the bearing device for a wheel.SOLUTION: A bearing device 1 for a wheel has: an outer ring 2 with double row outside raceway surfaces 2c, 2d formed on its inner periphery; a hub ring 3 and an inner ring 4 respectively having double row inside raceway surfaces 3c, 4a facing the double row outside raceway surfaces 2c, 2d on their outer peripheral surfaces; and double row ball rows 5 and 6 accommodated so as to be rollable between both raceway surfaces of the outer ring 2, the hub ring 3 and the inner ring 4. With at least one of the double row outside raceway surfaces 2c and 2d or at least one of the double row inside raceway surfaces 3c and 4a attached to a vehicle body without any load, a diameter in the direction perpendicular to a direction in which gravity G is applied is larger than a diameter in the direction in which the gravity is applied.SELECTED DRAWING: Figure 2 | JP2020122502A | 2020-08-13 | JP2019013544A | 2019-01-29 | JP2019013544A, 2019-01-29 | JP2020122502A: 2020-08-13 | NTN TOYO BEARING CO LTD | FUKUSHIMA SHIGEAKI NAGAI NATSUKO | F16C19/18: I B60B35/02: I F16C33/64: I |  |  |  | [JA JP2020122502A]: 複列の静止側軌道面が形成された静止輪と、 前記複列の静止側軌道面に対向する複列の回転側軌道面が形成された回転輪と、 前記静止輪と前記回転輪との両軌道面間に転動自在に収容された複列の転動体と、を有する車輪用軸受装置であって、 前記複列の静止側軌道面の少なくとも一つが、車体に取り付けられる姿勢において重力が加わる方向の直径よりも、重力が加わる方向に垂直な方向の直径が大きい車輪用軸受装置。 前記静止側軌道面は、車両が停止または直進している際の弾性変形によって真円度が小さくなる形状である請求項1に記載の車輪用軸受装置。 複列の静止側軌道面が形成された静止輪と、 前記複列の静止側軌道面に対向する複列の回転側軌道面が形成された回転輪と、 前記静止輪と前記回転輪との両軌道面間に転動自在に収容された複列の転動体と、を有する車輪用軸受装置の製造方法であって、 前記静止輪が車体に取り付けられた状態で車両が停止または直進している際の前記静止輪の弾性変形の形状を算出し、 前記静止側軌道面の少なくとも一つに径方向視で重複する位置に拘束治具を嵌合し、前記静止輪を前記算出した弾性変形の形状になるように弾性変形させた状態で前記静止側軌道面を加工する車輪用軸受装置の製造方法。 前記拘束治具は、円環状部材から成り、少なくとも一ヶ所が開放されるとともにその端部同士を近接させる締結手段が設けられ、前記端部同士が密着した状態で前記静止側軌道面を前記算出した弾性変形の形状に弾性変形させる形状の内周面を有し、 前記締結手段によって前記端部同士を密着させることで前記拘束治具の内周面で前記静止輪の外周面を押圧して前記静止輪を弾性変形させる請求項3に記載の車輪用軸受装置の製造方法。 前記拘束治具は、軸状部材から成り、前記静止輪を前記算出した弾性変形の形状に弾性変形させる形状の外周面を有し、 前記静止輪に前記拘束治具を圧入嵌合することで前記拘束治具の外周面で前記静止輪の内周面を押圧して前記静止輪を弾性変形させる請求項3に記載の車輪用軸受装置の製造方法。 [EN JP2020122502A]: A stillness ring in which the stillness side raceway surface of a double sequence was formed, and a turning wheel in which the rotation side raceway surface of a double sequence which counters the stillness side raceway surface of the double sequence was formed, A rolling element of a double sequence stored among both raceway surfaces of the stillness ring and the turning wheel enabling free rolling, it is a bearing device for wheels which With -- a bearing device for wheels with a larger diameter of a direction perpendicular to a direction in which gravity is added than a diameter of a direction where gravity is added in a posture in which at least one of the stillness side raceway surfaces of the double sequence is attached to the body. The bearing device for wheels according to claim 1 which is the shape to which, as for said stillness side raceway surface, deviation from circular form becomes small by elastic deformation at the time of vehicles stopping or going straight on. A stillness ring in which the stillness side raceway surface of a double sequence was formed, and a turning wheel in which the rotation side raceway surface of a double sequence which counters the stillness side raceway surface of the double sequence was formed, A rolling element of a double sequence stored among both raceway surfaces of the stillness ring and the turning wheel enabling free rolling, it is a manufacturing method of a bearing device for wheels which With -- computing shape of elastic deformation of the stillness ring at the time of vehicles stopping or going straight on, where the stillness ring is attached to the body A manufacturing method of a bearing device for wheels into which the stillness side raceway surface is processed in the state where it was made to deform elastically so that it may become the shape of elastic deformation which fitted a restraint jig into a position which overlaps with at least one of the stillness side raceway surfaces in path directional vision, and computed [ the ] the stillness ring. The restraint jig comprises a circular member, and while at least one place is opened wide, a fastening means which the ends are made to approach is established, It has the inner skin of shape which deforms elastically shape of elastic deformation which computed [ the ] the stillness side raceway surface after the ends had stuck, A manufacturing method of the bearing device for wheels according to claim 3 which presses a peripheral face of said stillness ring by inner skin of said restraint jig by sticking said ends, and deforms elastically said stillness ring by said fastening means. The restraint jig comprises a shaft shaped member, and it has a peripheral face of shape which deforms elastically the stillness ring in shape of elastic deformation computed [ the ], A manufacturing method of the bearing device for wheels according to claim 3 which presses inner skin of said stillness ring by a peripheral face of said restraint jig by carrying out press fit fitting of said restraint jig to said stillness ring, and deforms elastically said stillness ring. | [JA JP2020122502A]: 本発明は車輪用軸受装置および車輪用軸受装置の製造方法に関する。 従来、自動車等の懸架装置において車輪を回転自在に支持する車輪用軸受装置が知られている。車輪用軸受装置は、車輪に接続される内方部材であるハブ輪が転動体を介して車体に固定されている外方部材に回転自在に支持されている内輪回転方式と、車輪に接続される外方部材である外輪が転動体を介して車体に固定されている内方部材に回転自在に支持されている外輪回転方式のものがある。 このような車輪用軸受装置は、車両の走行状態において、車輪からの外力によって固定側の部材が弾性変形し、転動体の軌道面の真円度が劣化してしまう場合があった。車輪用軸受装置は、軌道面の真円度が劣化するほど軸受寿命が低下することが知られている。そこで、このような課題を解決するために、例えば、特許文献1に記載の車輪用軸受装置がある。 特開2015-190557号公報 特許文献1に記載の内輪回転方式の車輪用軸受装置は、外方部材の外周面の数か所をチャックによって固定し、外側軌道面の形状を水平方向に短径、垂直方向に長径となる楕円形状に弾性変形させた状態で研削加工が施されている。このように加工された車輪用軸受装置は、車両の旋回時に加わる旋回荷重によって外方部材が弾性変形することで外側軌道面が適正な真円度の形状になり、良好な旋回走行状態を維持することができる。しかし、車輪用軸受装置では、旋回荷重が加わる時間的割合よりも直進・停止状態の荷重が加わる時間的割合が多い。また、外方部材の数か所をチャックで固定した状態で加工するだけでは、荷重が加わった際の軌道面の真円度を精度よく所望の状態にすることが難しい。 本発明は以上の如き状況に鑑みてなされたものであり、直進時の振動を抑制するとともに軸受寿命を向上させることができる車輪用軸受装置および車輪用軸受装置の製造方法を提供することを目的とする。 即ち、第一の発明は、複列の静止側軌道面が形成された静止輪と、前記複列の静止側軌道面に対向する複列の回転側軌道面が形成された回転輪と、前記静止輪と前記回転輪との両軌道面間に転動自在に収容された複列の転動体と、を有する車輪用軸受装置であって、前記複列の静止側軌道面の少なくとも一つが、車体に取り付けられる姿勢において重力が加わる方向の直径よりも、重力が加わる方向に垂直な方向の直径が大きい車輪用軸受装置である。 第二の発明は、前記静止側軌道面は、車両が停止または直進している際の弾性変形によって真円度が小さくなる形状である車輪用軸受装置である。 第三の発明は、複列の静止側軌道面が形成された静止輪と、前記複列の静止側軌道面に対向する複列の回転側軌道面が形成された回転輪と、前記静止輪と前記回転輪との両軌道面間に転動自在に収容された複列の転動体と、を有する車輪用軸受装置の製造方法であって、前記静止輪が車体に取り付けられた状態で車両が停止または直進している際の前記静止輪の弾性変形の形状を算出し、前記静止側軌道面の少なくとも一つに径方向視で重複する位置に拘束治具を嵌合し、前記静止輪を前記算出した弾性変形の形状になるように弾性変形させた状態で前記静止側軌道面を加工する車輪用軸受装置の製造方法である。 第四の発明は、前記拘束治具は、円環状部材から成り、少なくとも一ヶ所が開放されるとともにその端部同士を近接させる締結手段が設けられ、前記端部同士が密着した状態で前記静止側軌道面を前記算出した弾性変形の形状に弾性変形させる形状の内周面を有し、 前記締結手段によって前記端部同士を密着させることで前記拘束治具の内周面で前記静止輪の外周面を押圧して前記静止輪を弾性変形させる車輪用軸受装置の製造方法である。 第五の発明は、前記拘束治具は、軸状部材から成り、前記静止輪を前記算出した弾性変形の形状に弾性変形させる形状の外周面を有し、前記静止輪に前記拘束治具を圧入嵌合することで前記拘束治具の外周面で前記静止輪の内周面を押圧して前記静止輪を弾性変形させる車輪用軸受装置の製造方法である。 本発明の効果として、以下に示すような効果を奏する。 即ち、第一の発明は、車両が停止または直進している時に車輪用軸受装置に加わる荷重の方向である重力Gが加わる方向に軌道面が弾性変形することで各方向の軌道面の直径の差が小さくなる。これにより、直進時の振動を抑制するとともに軸受寿命を向上させることができる。 第二の発明は、時間的割合が最も多い車両が停止または直進している時に軌道面の真円度が適切な状態に保たれる。これにより、直進時の振動を抑制するとともに軸受寿命を向上させることができる。 第三の発明から第五の発明は、拘束治具の嵌合によって外方部材または内方部材の全周を車両が停止または直進している時の形状に弾性変形させているので、高精度に所望の形状の軌道面に加工される。これにより直進時の振動を抑制するとともに軸受寿命を向上させることができる。 本発明の第一実施形態における車輪用軸受装置の全体構成を示す断面図。 図2は本発明の第一実施形態における車輪用軸受装置の外輪単体を示す。(A)は外輪単体の軸方向正面図、(B)は外側軌道面の輪郭を示す図。 図3は外輪の外側軌道面を加工する状態を示す。(A)は拘束治具が嵌合された状態を示す断面図、(B)は拘束治具を嵌合させた軸方向正面図。 本発明の第一実施形態における車輪用軸受装置の製造方法に使用する拘束治具の正面図。 本発明の第二実施形態における車輪用軸受装置の全体構成を示す断面図。 本発明の第二実施形態における車輪用軸受装置の内輪単体を示す軸方向正面図。 図7は内輪の内側軌道面を加工する状態を示す。(A)は拘束治具が嵌合された状態を示す断面図、(B)は図7(A)におけるX矢視断面図。 以下に、図1と図2とを用いて、本発明に係る車輪用軸受装置の第一実施形態である内輪4回転方式の車輪用軸受装置1について説明する。 図1に示すように、車輪用軸受装置1は、自動車等の車両の懸架装置において車輪を回転自在に支持するものである。車輪用軸受装置1は、外方部材である外輪2、内方部材であるハブ輪3、内輪4、転動列である二列のインナー側ボール列5、アウター側ボール列6、インナー側シール部材9、アウター側シール部材10を具備する。車輪用軸受装置1は、外方部材である外輪2を静止輪とし、内方部材であるハブ輪3および内輪4を回転輪とする内輪回転方式の車輪用軸受装置である。ここで、インナー側とは、車体に取り付けた際の車輪用軸受装置1の車体側を表し、アウター側とは、車体に取り付けた際の車輪用軸受装置1の車輪側を表す。また、軸方向とは、車輪用軸受装置1の回転軸に沿った方向を表す。 外輪2は、例えばS53C等の炭素0.40~0.80wt%を含む中高炭素鋼で構成されている。外輪2のインナー側端部には、インナー側シール部材9が嵌合可能なインナー側開口部2aが形成されている。外輪2のアウター側端部には、アウター側シール部材10が嵌合可能なアウター側開口部2bが形成されている。外輪2の内周面には、環状に形成されているインナー側の外側軌道面2cと、アウター側の外側軌道面2dとが形成されている。インナー側の外側軌道面2cとアウター側の外側軌道面2dとには、例えば高周波焼入れによって表面硬さを58~64HRCの範囲とする硬化層が形成されている。外輪2の外周面には、図示しない車体側の部材(ナックル)に取り付けるための車体取り付けフランジ2eが一体に形成されている。車体取り付けフランジ2eには、複数のボルト孔2f(図2、3参照)が軸方向に形成されている。 ハブ輪3は、例えばS53C等の炭素0.40~0.80wt%を含む中高炭素鋼で構成されている。ハブ輪3のインナー側端部には、外周面にアウター側端部よりも縮径された小径段部3aが形成されている。ハブ輪3のアウター側端部には、車輪を取り付けるための車輪取り付けフランジ3bが一体的に形成されている。車輪取り付けフランジ3bには、円周等配位置に複数のハブボルト3eが設けられている。また、ハブ輪3には、外輪2のアウター側の外側軌道面2dに対向するようにアウター側の内側軌道面3cが設けられている。また、ハブ輪3には、車輪取り付けフランジ3bの基部側にアウター側シール部材10のリップ摺動面3dが形成されている。ハブ輪3の小径段部3aには、内輪4が設けられている。 内輪4は、転動列であって車載時に車体側に配置されるインナー側ボール列5と車載時に車輪側に配置されるアウター側ボール列6とに予圧を与えるものである。内輪4の外周面には、周方向に環状の内側軌道面4aが形成されている。内輪4は、圧入および加締加工によりハブ輪3の小径段部3aに固定されている。つまり、ハブ輪3のインナー側には、内輪4によって内側軌道面4aが構成されている。内輪4の内側軌道面4aは、外輪2のインナー側の外側軌道面2cに対向している。 転動列であるインナー側ボール列5とアウター側ボール列6とは、転動体である複数のボール8が保持器7によって環状に保持されている。インナー側ボール列5は、内輪4の内側軌道面4aと、外輪2のインナー側の外側軌道面2cとの間に転動自在に挟まれている。アウター側ボール列6は、ハブ輪3の内側軌道面3cと、外輪2のアウター側の外側軌道面2dとの間に転動自在に挟まれている。 車輪用軸受装置1は、外輪2と、ハブ輪3および内輪4と、インナー側ボール列5と、アウター側ボール列6とから複列アンギュラ玉軸受で構成されている。なお、本実施形態において、車輪用軸受装置1は、複列円錐ころ軸受で構成されていてもよい。 密閉部材であるインナー側シール部材9は、外輪2のインナー側開口部2aと内輪4との隙間を塞ぐパックシールである。インナー側シール部材9は、例えば二枚のシールリップを接触させる二サイドリップタイプのエンコーダ付パックシールから構成されている。 密閉部材であるアウター側シール部材10は、主に外輪2とハブ輪3との隙間を塞ぐシール部材である。アウター側シール部材10は、外輪2のアウター側開口部2bに円筒部分が嵌合され、ハブ輪3のリップ摺動面3dに複数のシールリップが油膜を介して接触または近接することでハブ輪3に対して摺動可能に構成されている。 図2(A)に示すように、外輪2のインナー側の外側軌道面2cは、外輪2の車体に取り付けられる姿勢において、重力Gが加わる方向(黒塗矢印参照)に垂直な方向が直径Aの大径部分になり、重力Gが加わる方向が直径Bの小径部分になる形状に形成されている。つまり、インナー側の外側軌道面2cは、車体取り付けフランジ2eに対して所定の位置に大径部分と小径部分とが形成されている。また、インナー側の外側軌道面2cは、大径部分が小径部分の中央よりも一方に偏った、単純な楕円形状ではなく、荷重負荷時の弾性変形に呼応する状態で、略涙滴状に形成されている。同様に、外輪2のアウター側の外側軌道面2dは、車体取り付けフランジ2eに対して所定の位置に大径部分と小径部分とが形成されている。 図2(B)に示すように、インナー側の外側軌道面2cとアウター側の外側軌道面2dとの直径Aの大径部分は、基準となる真円S1の直径よりも大きく、直径Bの小径部分は、基準となる真円S1の直径よりも小さい。このような形状のインナー側の外側軌道面2cとアウター側の外側軌道面2dとは、車両の停止時または前進時において車輪用軸受装置1に加わる車両の自重等によって、小径部分が重力Gの方向に増大し、大径部分が重力Gの方向に垂直な方向に減少するように弾性変形する。これにより、インナー側の外側軌道面2cとアウター側の外側軌道面2dとは、基準となる真円S1に近づく(真円度が小さくなる)。 インナー側の外側軌道面2cとアウター側の外側軌道面2dとの具体的な形状は、車輪用軸受装置1の三次元モデルを用いたFEM解析(有限要素法解析)の解析結果に基づいて算出されている。車輪用軸受装置1のFEM解析は、車体取り付けフランジ2eのボルト孔2fを拘束し、外輪2のインナー側の外側軌道面2cとアウター側の外側軌道面2dに車両の重量に相当する荷重と車輪からの反力に相当する荷重を加えた場合の外輪2の弾性変形量を算出する。インナー側の外側軌道面2cとアウター側の外側軌道面2dとは、外輪2に解析結果と同様の弾性変形が生じた場合に真円度が所定値以下になる形状に形成されている。 図3(A)に示すように、車輪用軸受装置1の製造方法において、インナー側の外側軌道面2cとアウター側の外側軌道面2dとを研削加工する場合、外輪2に解析結果の弾性変形が生じるように外力を加えた状態でインナー側の外側軌道面2cとアウター側の外側軌道面2dとの研削加工を行う。研削加工時において外輪2には、外周面であってインナー側の外側軌道面2cに径方向視で重複する位置にインナー側拘束治具13が嵌合され、アウター側の外側軌道面2dに径方向視で重複する位置にアウター側拘束治具14が嵌合されている。 図3(B)と図4とに示すように、インナー側拘束治具13は、外輪2のインナー側の外側軌道面2cのタッチ径または溝底径と周方向で重複する位置の外周面に嵌合可能な内径の円環から成り、その一部が切断されて開放されている。つまり、インナー側拘束治具13は、軸方向からみて馬蹄形状に形成されている。また、インナー側拘束治具13は、切断されている部分の一側端部13aと他側端部13bとを近接させて内径を縮径する締結手段を有する。締結手段は、ねじ13cを締めこむことで一側端部13aと他側端部13bとを密着させる。 インナー側拘束治具13の内周面13dは、一側端部13aと他側端部13bとを密着させることで外輪2の解析結果におけるインナー側の外側軌道面2cのタッチ径または溝底径と周方向で重複する位置の外周面の形状と一致する形状に形成されている。つまり、インナー側拘束治具13の内周面13dは、基準となる真円S2の直径よりも大きい直径Cの大径部分と、基準となる真円S2の直径よりも小さい直径Dの小径部分を有するように形成されている。同様に、アウター側拘束治具14の内周面は、拘束治具の一側端部14aと他側端部14bとを密着させることで外輪2の解析結果におけるアウター側の外側軌道面2dのタッチ径または溝底径と周方向で重複する位置の外周面の形状と一致する形状に形成されている(図3(A)参照)。 図3(B)に示すように、外輪2の外周面であってインナー側の外側軌道面2cに径方向視で重複する位置に嵌合されるインナー側拘束治具13(薄墨部分)は、締結手段であるねじ13cによって一側端部13aと他側端部13bとが密着されている。すなわち、インナー側拘束治具13は、ねじ13cの締結力によってインナー側の外側軌道面2c近傍を所定の力で締め付けている(白塗矢印参照)。外輪2の外周面のうちインナー側は、全周に亘ってインナー側拘束治具13の内周面13dに押圧されることで、解析結果におけるインナー側の外側軌道面2cのタッチ径または溝底径と周方向で重複する位置の外周面の形状に弾性変形されている。同様に、外輪2の外周面のうちアウター側は、全周に亘ってアウター側拘束治具14の内周面14d(図3(A)参照)に押圧されることで、解析結果におけるアウター側の外側軌道面2dのタッチ径または溝底径と周方向で重複する位置の外周面の形状に弾性変形されている。これにより、外輪2は、車輪用軸受装置1が車体に取り付けられている状態で車両が停止または直進している際の弾性変形の形状が再現される。即ち、拘束治具13、14を締め付けた状態で、外輪2の外周面のインナー側およびアウター側との嵌合締め代を、周方向で適宜変化させるように、拘束治具13、14の内周面の形状を、精密に加工仕上げしている。 外輪2は、拘束治具13、14とによって弾性変形された状態で、インナー側の外側軌道面2cとアウター側の外側軌道面2dとを所定の真円度に研削加工される。つまり、インナー側の外側軌道面2cとアウター側の外側軌道面2dとは、外輪2が研削加工時の形状に弾性変形することで所定の真円度になる形状に加工される。このように、外輪2は、インナー側拘束治具13とアウター側拘束治具14とを嵌合させるだけで、インナー側の外側軌道面2cとアウター側の外側軌道面2dとが使用時の弾性変形に応じた複雑な形状に加工される。 このように構成される車輪用軸受装置1は、負荷状態の時間的割合が最も多い車両の停止時または直進時に重力G(図2(A)参照)が加わる方向から車両の自重が加わるのでインナー側の外側軌道面2cとアウター側の外側軌道面2dとの小径部分が大きくなるように変形する。つまり、インナー側の外側軌道面2cとアウター側の外側軌道面2dとは、車両の自重によって直径Aの大径部分と直径Bの小径部分との差が小さくなり、軌道面の真円度が適切な状態に保たれる。これは、車輪用軸受装置1の製造方法において、外輪2をインナー側拘束治具13とアウター側拘束治具14との嵌合によって外周面の全周を車両が停止または直進している時の形状に弾性変形させた状態で所望の真円度に収まるように軌道面を高精度に加工しているので、車両の自重等が加わった場合にインナー側の外側軌道面2cとアウター側の外側軌道面2dとの真円度が小さくなる。これにより、車輪用軸受装置1は、外輪2の剛性を高める、即ち、肉厚を上げたりして、重量を増加させることなく、外側軌道面2c、2dの真円度悪化を防ぐため、直進時の回転振動を抑制するとともに軸受寿命を向上させることができる。また、本実施形態では、両列の外側軌道面2c,2dいずれの真円度悪化も防ぐため、高速直進時の回転振動を抑制することができる。 なお、本実施形態において、車輪用軸受装置1は、従動輪用の車輪用軸受装置として説明したが、ハブ輪3にスプライン溝等が形成され、車両の駆動軸が嵌合される駆動輪用の車輪用軸受装置でもよい。また、外輪2には、インナー側拘束治具13とアウター側拘束治具14とが嵌合された状態で研削加工が施されているが、インナー側拘束治具13とアウター側拘束治具14のいずれか一つが嵌合された状態で研削加工してもよい。インナー側拘束治具13およびアウター側拘束治具14は、外輪2に嵌合された状態をFEM解析し、その結果をフィードバックすることでさらに精度を向上させることができる。 次に、図5と図6を用いて、本発明に係る車輪用軸受装置の第二実施形態である車輪用軸受装置11について説明する。なお、以下の各実施形態に係る車輪用軸受装置11は、図1に示す車輪用軸受装置1において、車輪用軸受装置1に替えて適用されるものとして、その説明で用いた名称、図番、符号を用いることで、同じものを指すこととし、以下の実施形態において、既に説明した実施形態と同様の点に関してはその具体的説明を省略し、相違する部分を中心に説明する。 図5に示すように、車輪用軸受装置11は、外方部材である外輪2、内方部材である一対の内輪12、転動列である二列のインナー側ボール列5、アウター側ボール列6、インナー側シール部材9を具備する。車輪用軸受装置11は、外方部材である外輪2を回転輪とし、内方部材である一対の内輪12を静止輪とする外輪回転方式の車輪用軸受装置である。 外輪2のアウター側端部には、車輪を取り付けるための車輪取り付けフランジ2gが一体的に形成されている。車輪取り付けフランジ2gには、円周等配位置に複数のハブボルト2hが設けられている。外輪2の内周面には、環状に形成されているインナー側の外側軌道面2cと、アウター側の外側軌道面2dとが形成されている。 一対の内輪12は、転動列であって車載時に車体側に配置されるインナー側ボール列5と車載時に車輪側に配置されるアウター側ボール列6とに予圧を与えるものである。一対の内輪12は、インナー側内輪12aとアウター側内輪12bとから構成されている。インナー側内輪12aの外周面には、車両への組み付け時の位相合わせのため、周方向に環状の内側軌道面12cと周方向の基準点12dが形成されている。(ここで、基準点12dは、ディンプル様の小凹部で表現しているが、切欠き形状や、面落とし形状、あるいは、塗料やレーザーによるマーキングなど、周方向の位置が特定、識別できる形状やマークであればよい。)アウター側内輪12bの外周面には、周方向に環状の内側軌道面12eと周方向の基準点12fが形成されている。また、一対の内輪12は、圧入および軸方向の拘束により図示しない車両の取付軸に固定されている。インナー側内輪12aの内側軌道面12cは、外輪2のインナー側の外側軌道面2cに対向している。アウター側内輪12bの内側軌道面12eは、外輪2のアウター側の外側軌道面2dに対向している。 図6に示すように、インナー側内輪12aの内側軌道面12cは、基準となる真円S3の直径よりも大きい直径Eの大径部分と小さい直径Fの小径部分とを有している。インナー側内輪12aの内側軌道面12cには、車体の取付軸に取り付けられる姿勢において、重力Gが加わる方向(黒塗矢印参照)に垂直な方向が大径部分になり、重力Gが加わる方向が小径部分になる形状に形成されている。つまり、インナー側内輪12aの内側軌道面12cには、周方向の基準点12dに対して所定の位置に大径部分と小径部分とが形成されている。また、インナー側内輪12aの内側軌道面12cは、大径部分が小径部分の中央よりも一方に偏った、単純な楕円形状ではなく、荷重負荷時の弾性変形に呼応する状態で、略涙滴状に形成されている。同様に、アウター側内輪12bの内側軌道面12eには、周方向の基準点に対して所定の位置に大径部分と小径部分とが形成されている(図5参照)。このような形状のインナー側内輪12aの内側軌道面12cとアウター側内輪12bの内側軌道面12eとは、車両の停止時または前進時において車輪用軸受装置11に加わる車両の自重等の荷重による弾性変形によって小径部分が大きくなり基準となる真円に近づく(真円度が小さくなる)。 インナー側内輪12aの内側軌道面12cとアウター側内輪12bの内側軌道面12eとの具体的な形状は、車輪用軸受装置11の三次元モデルを用いたFEM解析(有限要素法解析)の解析結果に基づいて算出されている。車輪用軸受装置11のFEM解析は、外輪2の車輪取り付けフランジ2gを拘束し、車両の取付軸に車両の重量に相当する荷重を加えた場合の一対の内輪12の弾性変形量を算出する。インナー側内輪12aの内側軌道面12cとアウター側内輪12bの内側軌道面12eとは、一対の内輪12に解析結果と同様の弾性変形が生じた場合に真円度が所定値以下になる形状に形成されている。 図7(A)に示すように、車輪用軸受装置11の製造方法において、インナー側内輪12aの内側軌道面12cとアウター側内輪12bの内側軌道面12eとを研削加工する場合、一対の内輪12に解析結果の弾性変形が生じるように外力を加えた状態でインナー側内輪12aの内側軌道面12cとアウター側内輪12bの内側軌道面12eとの研削加工を行う。研削加工時において一対の内輪12には、インナー側内輪12aの内側軌道面12cとアウター側内輪12bの内側軌道面12eとに径方向視で重複する位置に拘束治具15が嵌合されている。 拘束治具15は、インナー側内輪12aの内側軌道面12cとアウター側内輪12bの内側軌道面12eとのタッチ径または溝底径と周方向で重複する位置の内周面に圧入嵌合可能な外径の軸状部材からなる。拘束治具15の外周面15aは、内輪の解析結果におけるインナー側内輪12aの内側軌道面12cとアウター側内輪12bの内側軌道面12eとのタッチ径または溝底径と周方向で重複する位置の内周面の形状と一致する形状に形成されている。 図7(B)において、インナー側内輪12aの内側軌道面12cに径方向視で重複する位置に嵌合される拘束治具15は、インナー側内輪12aの内側軌道面12cの近傍を径方向外側に押し広げている(白塗矢印参照)。インナー側内輪12aの内側軌道面12cは、全周に亘って拘束治具15の外周面15aに押圧されることで、解析結果におけるインナー側内輪12aの内側軌道面12cのタッチ径または溝底径と周方向で重複する位置の内周面の形状に弾性変形されている。同様に、アウター側内輪12bの内側軌道面12eは、解析結果におけるインナー側内輪12aの内側軌道面12cのタッチ径または溝底径と周方向で重複する位置の内周面の形状に弾性変形されている。これにより、一対の内輪12は、車輪用軸受装置11が車体に取り付けられている状態で車両が停止または直進している際の弾性変形の形状が再現される。即ち、拘束治具15を圧入嵌合させた状態で、インナー側内輪12a、および、アウター側内輪12bの内周面との嵌合締め代を、周方向で適宜変化させるように、拘束治具15の外周面15aの形状を、精密に加工仕上げしている。 一対の内輪12は、拘束治具15によって弾性変形された状態で、内側軌道面12c,内側軌道面12eが所定の真円度に研削加工される。つまり、内側軌道面12c,内側軌道面12eは、内輪2が研削加工時の形状に弾性変形することで所定の真円度になる形状に加工される。 なお、本実施形態において、インナー側内輪12aの内側軌道面12cとアウター側内輪12bの内側軌道面12eとは、拘束治具15が嵌合された状態で研削加工が施されているが、インナー側内輪12aの内側軌道面12cとアウター側内輪12bの内側軌道面12eのいずれか一つに重複する位置に拘束治具15が嵌合された状態で研削加工してもよい。また、拘束治具15は、内輪の解析結果におけるインナー側内輪12aの内側軌道面12cとアウター側内輪12bの内側軌道面12eとのタッチ径または溝底径と周方向で重複する位置の内周面の形状と一致する形状に外周面を形成した車両の取付軸でもよい。拘束治具15は、インナー側内輪12aとアウター側内輪12bに嵌合された状態をFEM解析し、その結果をフィードバックすることでさらに精度を向上させることができる。 本願における車輪用軸受装置1、11は、外輪と一対の内輪で構成された第1世代構造であってもよいし、内輪回転方式の車輪用軸受装置1に限っては、一対の内輪がハブ輪の外周に嵌合される内輪回転仕様の第2世代構造であってもよい。 以上、本発明の実施の形態について説明を行ったが、本発明はこうした実施の形態に何等限定されるものではなく、あくまで例示であって、本発明の要旨を逸脱しない範囲内において、さらに種々なる形態で実施し得ることは勿論のことであり、本発明の範囲は、特許請求の範囲の記載によって示され、さらに特許請求の範囲に記載の均等の意味、および範囲内のすべての変更を含む。 1 車輪用軸受装置 2 外輪 2c インナー側の外側軌道面 2d アウター側の外側軌道面 4a インナー側の内側軌道面 3c アウター側の内側軌道面 3 ハブ輪 4 内輪 5 インナー側ボール列 6 アウター側ボール列 G 重力 [EN JP2020122502A]: The present invention relates to a manufacturing method of a bearing device for wheels, and a bearing device for wheels. Conventionally, a bearing device for wheels which supports a wheel in suspension systems, such as a car, enabling free rotation is known. An inside rotary system currently supported by method member of outside by which a hub ring which is an inner direction member by which a bearing device for wheels is connected to a wheel is being fixed to the body via a rolling element enabling free rotation, There is a thing of an outer wheel rotary system currently supported by inner direction member by which an outer wheel which is a method member of outside connected to a wheel is being fixed to the body via a rolling element enabling free rotation. Such a bearing device for wheels had a case where a member of a fixed side deformed elastically and deviation from circular form of a raceway surface of a rolling element deteriorated by external force from a wheel, in a run state of vehicles. As for a bearing device for wheels, it is known that a bearing life will fall, so that deviation from circular form of a raceway surface deteriorates. Then, in order to solve such a subject, patent documents 1 have a bearing device for wheels of a statement, for example. JP,2015-190557,A A bearing device for wheels of an inside rotary system given in patent documents 1 fixes several places of a peripheral face of a method member of outside by a zipper, and grinding processing is performed where shape of an outside raceway surface is horizontally deformed elastically in a minor axis and elliptical shape which serves as the major axis perpendicularly. According to revolution load added at the time of revolution of vehicles, an outside raceway surface becomes the shape of proper deviation from circular form because a method member of outside deforms elastically, and the bearing device for wheels processed in this way can maintain a good revolution run state. However, there are many time rates that load of going straight and a halt condition is added rather than a time rate that revolution load is added, in a bearing device for wheels. It is difficult for accuracy to change deviation from circular form of a raceway surface at the time of load being added into a desired state only by processing several places of a method member of outside in the state where it fixed by a zipper. The present invention is made in view of a situation like the above, and it aims at providing a manufacturing method of a bearing device for wheels which can raise a bearing life while controlling vibration at the time of going straight, and a bearing device for wheels. Namely, a stillness ring in which the stillness side raceway surface of a double sequence was formed as for the first invention and a turning wheel for which the rotation side raceway surface of a double sequence which counters the stillness side raceway surface of the double sequence was formed, A rolling element of a double sequence stored among both raceway surfaces of the stillness ring and the turning wheel enabling free rolling, It is a bearing device for wheels which With, and at least one of the stillness side raceway surfaces of the double sequence is a bearing device for wheels with a larger diameter of a direction perpendicular to a direction in which gravity is added than a diameter of a direction where gravity is added in a posture attached to the body. The second invention is a bearing device for wheels which is the shape to which, as for the stillness side raceway surface, deviation from circular form becomes small by elastic deformation at the time of vehicles stopping or going straight on. A stillness ring in which the stillness side raceway surface of a double sequence was formed as for the third invention, and a turning wheel for which the rotation side raceway surface of a double sequence which counters the stillness side raceway surface of the double sequence was formed, A rolling element of a double sequence stored among both raceway surfaces of the stillness ring and the turning wheel enabling free rolling, Shape of elastic deformation of the stillness ring at the time of vehicles stopping or going straight on, where the stillness ring is attached to the body is computed by being a manufacturing method of a bearing device for wheels which With, It is a manufacturing method of a bearing device for wheels into which the stillness side raceway surface is processed in the state where it was made to deform elastically so that it may become the shape of elastic deformation which fitted a restraint jig into a position which overlaps with at least one of the stillness side raceway surfaces in path directional vision, and computed [ the ] the stillness ring. A fastening means which the fourth invention makes the ends approach while the restraint jig comprises a circular member and at least one place is opened wide is established, It has the inner skin of shape which deforms elastically shape of elastic deformation which computed [ the ] the stillness side raceway surface after the ends had stuck, It is a manufacturing method of a bearing device for wheels which presses a peripheral face of the stillness ring by inner skin of the restraint jig by sticking the ends, and deforms elastically the stillness ring by the fastening means. The restraint jig comprises a shaft shaped member, and the fifth invention has a peripheral face of shape deformed elastically in shape of elastic deformation which computed [ the ] the stillness ring, It is a manufacturing method of a bearing device for wheels which presses inner skin of the stillness ring by a peripheral face of the restraint jig by carrying out press fit fitting of the restraint jig to the stillness ring, and deforms elastically the stillness ring. An effect as taken below is produced as an effect of the present invention. Namely, while vehicles are stopping or going straight on, as for the first invention, a difference of a diameter of an all directions-oriented raceway surface becomes small because a raceway surface deforms elastically in the direction in which gravity G which is the direction of load added to a bearing device for wheels is added. Thereby, a bearing life can be raised while controlling vibration at the time of going straight. The second invention is maintained at a state with suitable deviation from circular form of a raceway surface while vehicles with most time rates are stopping or going straight on. Thereby, a bearing life can be raised while controlling vibration at the time of going straight. Since the fifth invention is deforming elastically all the circumferences of a method member of outside, or an inner direction member in shape when vehicles are stopping or going straight on by fitting of a restraint jig from the third invention, it is processed on a raceway surface of desired shape with high precision. A bearing life can be raised while this controls vibration at the time of going straight. A sectional view showing the whole bearing device composition for wheels in a first embodiment of the present invention. Drawing 2 shows an outer wheel simple substance of a bearing device for wheels in a first embodiment of the present invention. It is a figure in which (A) shows the direction front view of an axis of an outer wheel simple substance, and (B) shows an outline of an outside raceway surface. Drawing 3 shows the state of processing an outside raceway surface of an outer wheel. As for (A), (B) is a sectional view showing the state where a restraint jig fitted in, and the direction front view of an axis into which a restraint jig was made to fit. A front view of a restraint jig used for a manufacturing method of a bearing device for wheels in a first embodiment of the present invention. A sectional view showing the whole bearing device composition for wheels in a second embodiment of the present invention. The direction front view of an axis showing an inside simple substance of a bearing device for wheels in a second embodiment of the present invention. Drawing 7 shows the state of processing a family inner side raceway surface. As for (A), (B) is a sectional view showing the state where a restraint jig fitted in, and X arrowed cross-section figure in Drawing 7 (A). Drawing 1 and Drawing 2 are used for below, and bearing device 1 for wheels of inside 4 rotary system which is a first embodiment of a bearing device for wheels concerning the present invention is explained. As shown in Drawing 1, bearing device 1 for wheels supports a wheel in a suspension system of vehicles, such as a car, enabling free rotation. Bearing device 1 for wheels possesses outer wheel 2 which is a method member of outside, hub ring 3 which is inner direction members, inner ring 4, two-row inner side ball sequence 5 which is rolling sequences, outer side ball sequences 6, inner side sealing member 9, and outer side sealing member 10. Bearing device 1 for wheels is a bearing device for wheels of an inner ring rotary system which makes a stillness ring outer wheel 2 which is a method member of outside, and uses as a turning wheel hub ring 3 and inner ring 4 which are inner direction members. Here, an inner side expresses the body side of bearing device 1 for wheels at the time of attaching to the body, and an outer side expresses the wheel side of bearing device 1 for wheels at the time of attaching to the body. The direction of an axis expresses a direction in alignment with the axis of rotation of bearing device 1 for wheels. Outer wheel 2 comprises junior-and-senior-high-schools carbon steel which contains carbon 0.40~0.80wt%, such as S53C, for example. Inner side opening 2a into which inner side sealing member 9 can fit is formed in an inner side end of outer wheel 2. Outer side opening 2b into which outer side sealing member 10 can fit is formed in an outer side end of outer wheel 2. Outside raceway surface 2c of an inner side currently formed annularly and 2 d of outside raceway surfaces of an outer side are formed in inner skin of outer wheel 2. A hardening layer which makes surface hardness the range of 58~64HRC, for example by induction hardening is formed in outside raceway surface 2c of an inner side, and 2 d of outside raceway surfaces of an outer side. Body fitting flange 2e for attaching to a member (knuckle) by the side of the body which is not illustrated in a peripheral face of outer wheel 2 is formed in one. 2 f (Drawing 2, three references) of a plurality of bolt holes are formed in the direction of an axis at body fitting flange 2e. Hub ring 3 comprises junior-and-senior-high-schools carbon steel which contains carbon 0.40~0.80wt%, such as S53C, for example. Byway step 3a whose diameter was reduced by peripheral face rather than an outer side end is formed in an inner side end of hub ring 3. Wheel fitting flange 3b for attaching a wheel is formed in an outer side end of hub ring 3 in one. A plurality of hub bolts 3e are provided in a circumference equidistant placement position at wheel fitting flange 3b. Inner side raceway surface 3c of an outer side is established in hub ring 3 so that 2 d of outside raceway surfaces of an outer side of outer wheel 2 may be countered. 3 d of lip sliding surfaces of outer side sealing member 10 are formed in hub ring 3 at the base side of wheel fitting flange 3b. Inside 4 is provided in byway step 3a of hub ring 3. Inside 4 gives Forecast pressure to inner side ball sequence 5 which is a rolling sequence and is arranged at the body side at the time of mount, and outer side ball sequence 6 arranged at the wheel side at the time of mount. Annular inner side raceway surface 4a is formed in a peripheral face of inside 4 at a peripheral direction. Inside 4 is being fixed to byway step 3a of hub ring 3 by press fit and fastening processing. That is, inner side raceway surface 4a is constituted by inner side of hub ring 3 by inside 4. Inner side raceway surface 4a of inner ring 4 is opposite to outside raceway surface 2c of an inner side of outer wheel 2. A plurality of balls 8 whose inner side ball sequence 5 which is rolling sequence and outer side ball sequences 6 are rolling elements are annularly held with maintenance machine 7. Inner side ball sequence 5 is inserted between inner side raceway surface 4a of inner ring 4, and outside raceway surface 2c of an inner side of outer wheel 2, enabling free rolling. Outer side ball sequence 6 is inserted between inner side raceway surface 3c of hub ring 3, and 2 d of outside raceway surfaces of an outer side of outer wheel 2, enabling free rolling. Bearing device 1 for wheels is constituted from outer wheel 2, hub ring 3 and inner ring 4, inner side ball sequence 5, and outer side ball sequence 6 by double sequence angular contact ball bearing. In this embodiment, bearing device 1 for wheels may comprise a bearing at the double sequence cone time. Inner side sealing member 9 which is a sealing member is a pack seal which takes up a crevice between inner side opening 2a of outer wheel 2, and inner ring 4. Inner side sealing member 9 comprises a pack seal with an encoder of a 2 side lip type in which a seal lip of two sheets is contacted, for example. Outer side sealing member 10 which is a sealing member is a sealing member which mainly takes up a crevice between outer wheel 2 and hub ring 3. A cylinder portion fits into outer side opening 2b of outer wheel 2, and outer side sealing member 10 comprises slidably that a plurality of seal lips contact or approach 3 d of lip sliding surfaces of hub ring 3 via an oil film to hub ring 3. As shown in Drawing 2 (A), in a posture attached to the body of outer wheel 2, a direction perpendicular to a direction (refer to black-colored arrow) in which gravity G is added becomes a part for a major diameter of diameter A, and outside raceway surface 2c of an inner side of outer wheel 2 is formed in shape from which a direction where gravity G is added becomes a byway portion of diameter B. That is, in outside raceway surface 2c of an inner side, a part for a major diameter and a byway portion are formed in a predetermined position to body fitting flange 2e. Outside raceway surface 2c of an inner side is in not simple elliptical shape where the amount of major diameter inclined toward one side rather than a center of a byway portion but a state in response to elastic deformation at the time of load load, and is formed in approximately tear-drop. Similarly, in 2 d of outside raceway surfaces of an outer side of outer wheel 2, a part for a major diameter and a byway portion are formed in a predetermined position to body fitting flange 2e. As shown in Drawing 2 (B), the amount of major diameter of diameter A of outside raceway surface 2c of an inner side and 2 d of outside raceway surfaces of an outer side is larger than a diameter of perfect circle S1 used as a standard, and a byway portion of diameter B is smaller than a diameter of perfect circle S1 used as a standard. Such outside raceway surface 2c of an inner side of shape and 2 d of outside raceway surfaces of an outer side, By prudence of vehicles etc. which are added to bearing device 1 for wheels at the time of a stop of vehicles or advance, a byway portion increases in the gravity G direction, and it deforms elastically so that the amount of major diameter may decrease in the direction perpendicular to the direction of gravity G. Thereby, outside raceway surface 2c of an inner side and 2 d of outside raceway surfaces of an outer side approach perfect circle S1 used as a standard (deviation from circular form becomes small). Concrete shape [ outside raceway surface 2c of an inner side and 2 d of outside raceway surfaces of an outer side ] is computed based on an analysis result of FEM analysis (finite-element-method analysis) which used a three-dimensional model of bearing device 1 for wheels. FEM analysis of bearing device 1 for wheels restrains 2 f of bolt holes of body fitting flange 2e, and computes the amount of elastic deformation of outer wheel 2 at the time of adding load which is equivalent to weight of vehicles in outside raceway surface 2c of an inner side of outer wheel 2, and 2 d of outside raceway surfaces of an outer side, and load equivalent to anti-power from a wheel. When the elastic deformation as an analysis result with outside raceway surface 2c of an inner side and 2 d of outside raceway surfaces of an outer side same to outer wheel 2 arises, deviation from circular form is formed in shape which becomes below a predetermined value. As shown in Drawing 3 (A), when grinding processing of outside raceway surface 2c of an inner side and 2 d of the outside raceway surfaces of an outer side is carried out in a manufacturing method of bearing device 1 for wheels, Where external force is applied so that elastic deformation of an analysis result may arise in outer wheel 2, grinding processing of outside raceway surface 2c of an inner side and 2 d of outside raceway surfaces of an outer side is performed. Inner side restraint jig 13 fitted into a position which is a peripheral face and overlaps with outer wheel 2 in path directional vision in outside raceway surface 2c of an inner side at the time of grinding processing, and outer side restraint jig 14 has fitted into a position which overlaps with 2 d of outside raceway surfaces of an outer side in path directional vision. As shown in Drawing 3 (B) and Drawing 4, inner side restraint jig 13 comprises a ring of an inside diameter which can fit into a peripheral face of a position which overlaps in a diameter of a touch or a diameter of a groove bottom, and a peripheral direction of outside raceway surface 2c of an inner side of outer wheel 2, and the part is cut and it is opened wide. That is, inner side restraint jig 13 is formed in the shape of horseshoe shape seen from the direction of an axis. Inner side restraint jig 13 has a fastening means which makes one side edge part 13a and other side edge parts 13b of a portion which are cut approach, and reduces the diameter of an inside diameter. A fastening means sticks one side edge part 13a and other side edge parts 13b by tightening screw 13c and being crowded. 13 d of inner skin of inner side restraint jig 13 is formed in shape of a peripheral face of a position which overlaps by a diameter of a touch or a diameter of a groove bottom, and a peripheral direction of outside raceway surface 2c of an inner side in an analysis result of outer wheel 2 by sticking one side edge part 13a and other side edge parts 13b, and shape in agreement. That is, 13 d of inner skin of inner side restraint jig 13 is formed so that it may have a part for a major diameter of larger diameter C than a diameter of perfect circle S2 used as a standard, and a byway portion of diameter D smaller than a diameter of perfect circle S2 used as a standard. Similarly, it is the inner skin of outer side restraint jig 14, It is formed in shape of a peripheral face of a position which overlaps with a diameter of a touch of 2 d of outside raceway surfaces of an outer side or a diameter of a groove bottom in an analysis result of outer wheel 2 by a peripheral direction by sticking one side edge part 14a and other side edge parts 14b of a restraint jig, and shape in agreement (refer to Drawing 3 (A)). As shown in Drawing 3 (B), inner side restraint jig 13 (thin ink portion) which fits into a position which is a peripheral face of outer wheel 2 and overlaps with outside raceway surface 2c of an inner side in path directional vision is stuck to one side edge part 13a and other side edge parts 13b by screw 13c which is a fastening means. That is, inner side restraint jig 13 is binding tight the neighborhood of outside raceway surface 2c of an inner side by predetermined power according to conclusion power of screw 13c (refer to white Painted arrow). An inner side is pressed by 13 d of inner skin of inner side restraint jig 13 [ all the circumferences ] among peripheral faces of outer wheel
[ZH CN211416841U]: 一种履带自行式机械底盘轮结构 [EN CN211416841U]: Crawler self-propelled mechanical chassis wheel structure | [ZH CN211416841U]: 本实用新型涉及一种履带自行式机械底盘轮结构，其特征在于：包括轮毂模块和柔性耐磨层；所述柔性耐磨层设置在轮毂模块的外轮廓上；本实用新型中在轮毂单元的原结构上复合一层聚氨酯材料的高分子材料层，通过聚氨酯材料的优良耐磨性、硬度可控性和柔性的特点，对履带和轴承有着保护作用，从而延长履带的使用寿命及轴承的使用时间，减少人工换装履带，更换轴承轮子的频率，极大提高生产效率；本实用新型通过在轮毂单元的外轮廓上开设柔性耐磨层的卡槽结构，在径向上实现了柔性耐磨层的限位；柔性耐磨层卡槽的槽底通过设置轴线限位的连接结构保证了限制了柔性耐磨层的轴向位移，保证了轮毂单元与柔性耐磨层之间装配衔接的可靠性。 [EN CN211416841U]: The utility model relates to a crawler self-propelled mechanical chassis wheel structure. The crawler self-propelled mechanical chassis wheel structure is characterized by comprising a hub module anda flexible wear-resistant layer, the flexible wear-resistant layer is arranged on the outer contour of the hub module; according to the utility model, the polymer material layer made of the polyurethane material is compounded on the original structure of the hub unit; through the characteristics of excellent wear resistance, hardness controllability and flexibility of the polyurethane material, the crawler belt and the bearing are protected, so that the service life of the crawler belt is prolonged, the service time of the bearing is prolonged, the frequency of manually replacing the crawler belt and the bearing wheel is reduced, and the production efficiency is greatly improved; due to the fact that the clamping groove structure of the flexible abrasion-resistant layer is formed in the outer contour of the hub unit, limiting of the flexible abrasion-resistant layer is achieved in the radial direction. The axial displacement of the flexible wear-resisting layer is limited by arrangingan axis limiting connecting structure at the bottom of the flexible wear-resisting layer clamping groove, and the reliability of assembly connection between the hub unit and the flexible wear-resisting layer is guaranteed. | CN211416841U | 2020-09-04 | CN201921972562U | 2019-11-15 | CN201921972562U, 2019-11-15 | CN211416841U: 2020-09-04 | WANG JILIAN | WANG JILIAN | B60B27/00: I B62D55/14: I |  |  |  | [ZH CN211416841U]: 1 .一种履带自行式机械底盘轮结构，其特征在于:包括轮毂模块和柔性耐磨层；所述柔 性耐磨层设置在轮毂模块的外轮廓上； 所述轮毂模块包括轮毂单元、回转轴承和回转轴;所述轮毂单元具有一对且同轴设置， 所述轮毂模块的中心处开有安装回转轴承的安装孔;所述回转轴承设置在轮毂单元中心处 的安装孔内，所述回转轴的两端分别连接在轮毂单元中心处的回转轴承上;所述轮毂单元 的外轮廓上沿着圆周方向呈环形阵列开设有若干柔性耐磨层卡槽，且柔性耐磨层卡槽贯穿 轮毂模块的幅宽方向； 所述柔性耐磨层整体浇铸在轮毂的外轮廓上，所述柔性耐磨层的外轮廓呈圆形结构， 所述柔性耐磨层内表面与轮毂的外轮廓相贴合，且柔性耐磨层的内表面嵌入在轮毂单元的 柔性耐磨层卡槽中。 2 .根据权利要求1所述的一种履带自行式机械底盘轮结构，其特征在于:所述轮毂单元 的柔性耐磨层卡槽中的槽底设置有轴向限位结构。 3 .根据权利要求2所述的一种履带自行式机械底盘轮结构，其特征在于:所述轴向限位 结构为沿着轮毂单元的径向开有螺栓孔，所述柔性耐磨层上开有与轮毂单元中柔性耐磨层 卡槽螺栓孔配合的沉头孔，且该沉头孔中设置有螺栓连接柔性耐磨层和轮毂单元。 4 .根据权利要求2所述的一种履带自行式机械底盘轮结构，其特征在于:所述轴向限位 结构或为在轮毂单元中柔性耐磨层卡槽的槽底开有呈蜂窝状的凹孔结构。 5 .根据权利要求1所述的一种履带自行式机械底盘轮结构，其特征在于:所述柔性耐磨 层为聚氨酯材料。 6 .根据权利要求1所述的一种履带自行式机械底盘轮结构，其特征在于:所述柔性耐磨 层的厚度与轮毂单元的半径之比为1:8-10。 7 .根据权利要求1所述的一种履带自行式机械底盘轮结构，其特征在于:所述轮毂单元 中心容纳回转轴承的安装孔半径与轮毂单元的半径之比为3-3.5:8。 [EN CN211416841U]: 1 A crawler self-propelled mechanical chassis wheel structure, characterized in that it includes a hub module and a flexible wear-resistant layer; the flexible wear-resistant layer is arranged on the outer contour of the hub module; the hub module includes a hub unit, a slewing bearing and Rotary shaft; the hub unit has a pair and coaxially arranged, the center of the hub module is opened with a mounting hole for mounting a slewing bearing; the slewing bearing is arranged in the mounting hole at the center of the hub unit, the rotary shaft The two ends of the hub unit are respectively connected to the slewing bearing at the center of the hub unit; the outer contour of the hub unit is provided with a plurality of flexible wear-resistant layer grooves in a circular array along the circumferential direction, and the flexible wear-resistant layer card grooves penetrate the hub module The width direction of the flexible wear-resistant layer is integrally cast on the outer contour of the hub, the outer contour of the flexible wear-resistant layer is a circular structure, and the inner surface of the flexible wear-resistant layer fits the outer contour of the hub , And the inner surface of the flexible wear-resistant layer is embedded in the flexible wear-resistant layer card slot of the hub unit. 2 A crawler self-propelled mechanical chassis wheel structure according to claim 1, characterized in that: the bottom of the groove in the flexible wear layer of the hub unit is provided with an axial limit structure. 3 A crawler self-propelled mechanical chassis wheel structure according to claim 2, characterized in that: the axial limit structure is provided with bolt holes along the radial direction of the hub unit, and the flexible wear-resistant layer is opened There is a counterbore that matches with the bolt hole of the flexible wear-resistant layer in the hub unit, and the counterbore is provided with bolts to connect the flexible wear-resistant layer and the hub unit. 4 A crawler self-propelled mechanical chassis wheel structure according to claim 2, characterized in that: the axial limit structure or the flexible wear-resistant layer slot in the hub unit has a honeycomb-shaped bottom Concave structure. 5 A crawler self-propelled mechanical chassis wheel structure according to claim 1, characterized in that: the flexible wear-resistant layer is made of polyurethane material. 6 A crawler self-propelled mechanical chassis wheel structure according to claim 1, wherein the ratio of the thickness of the flexible wear-resistant layer to the radius of the hub unit is 1:8-10. 7 A crawler self-propelled mechanical chassis wheel structure according to claim 1, wherein the ratio of the radius of the mounting hole of the center of the hub unit to accommodate the slewing bearing to the radius of the hub unit is 3-3.5:8. | [ZH CN211416841U]: 一种履带自行式机械底盘轮结构 技术领域 [0001]本实用新型涉及履带轮技术领域，尤其涉及一种履带自行式机械底盘轮结构。 背景技术 [0002]中大型自行式机械一般由驱动轮、承重轮、涨紧轮配合来完成其前进后退;过程中 起起承重作用的承重轮需要承重整个车辆全部重量并具有转向扭力;现阶段所用轮子材料 多为金属材料，其耐磨性较差：自身材料的高硬度对履带及轮子内部轴承损伤较大、缺乏缓 冲特点，致使车辆履带磨损、断裂，使用周期短，轮子内部轴承缺乏缓冲易磨损毁坏，需要经 常更换，非常不方便。 实用新型内容 [0003]本实用新型要解决的技术问题是提供一种履带自行式机械底盘轮结构，能够解决 现有的履带自行式机械底盘轮多为金属材料，其耐磨性较差，自身材料的高硬度对履带及 轮子内部轴承损伤较大、缺乏缓冲的问题。 [0004]为解决上述技术问题，本实用新型的技术方案为：一种履带自行式机械底盘轮结 构，其创新点在于:包括轮毂模块和柔性耐磨层;所述柔性耐磨层设置在轮毂模块的外轮廓 上； [0005] 所述轮毂模块包括轮毂单元、回转轴承和回转轴;所述轮毂单元具有一对且同轴 设置，所述轮毂模块的中心处开有安装回转轴承的安装孔;所述回转轴承设置在轮毂单元 中心处的安装孔内，所述回转轴的两端分别连接在轮毂单元中心处的回转轴承上;所述轮 毂单元的外轮廓上沿着圆周方向呈环形阵列开设有若干柔性耐磨层卡槽，且柔性耐磨层卡 槽贯穿轮毂模块的幅宽方向； [0006]所述柔性耐磨层整体浇铸在轮毂的外轮廓上，所述柔性耐磨层的外轮廓呈圆形结 构，所述柔性耐磨层内表面与轮毂的外轮廓相贴合，且柔性耐磨层的内表面嵌入在轮毂单 元的柔性耐磨层卡槽中。 [0007]进一步的，所述轮毂单元的柔性耐磨层卡槽中的槽底设置有轴向限位结构。 [0008]进一步的，所述轴向限位结构为沿着轮毂单元的径向开有螺栓孔，所述柔性耐磨 层上开有与轮毂单元中柔性耐磨层卡槽螺栓孔配合的沉头孔，且该沉头孔中设置有螺栓连 接柔性耐磨层和轮毂单元。 [0009]进一步的，所述轴向限位结构或为在轮毂单元中柔性耐磨层卡槽的槽底开有呈蜂 窝状的凹孔结构。 [0010]进一步的，所述柔性耐磨层为聚氨酯材料。 [0011]进一步的，所述柔性耐磨层的厚度与轮毂单元的半径之比为1:8-10。 [0012] 进一步的，所述轮毂单元中心容纳回转轴承的安装孔半径与轮毂单元的半径之比 为3-3.5:8。 [0013]本实用新型的优点在于： [0014] 1）本实用新型中在轮毂单元的原结构上复合一层聚氨酯材料的高分子材料层，通 过聚氨酯材料的优良耐磨性、硬度可控性和柔性的特点，对履带和轴承有着保护作用，从而 延长履带的使用寿命及轴承的使用时间，减少人工换装履带，更换轴承轮子的频率，极大提 高生产效率。 [0015] 2）本实用新型通过在轮毂单元的外轮廓上开设柔性耐磨层的卡槽结构，在径向上 实现了柔性耐磨层的限位;柔性耐磨层卡槽的槽底通过设置轴线限位的连接结构保证了限 制了柔性耐磨层的轴向位移，保证了轮毂单元与柔性耐磨层之间装配衔接的可靠性。 附图说明 [0016]下面结合附图和具体实施方式对本实用新型作进一步详细的说明。 [0017]图1为本实用新型的一种履带自行式机械底盘轮结构的结构示意图。 [0018]图2为本实用新型的一种履带自行式机械底盘轮结构的另一方案的结构示意图。 [0019]图3为本实用新型的一种履带自行式机械底盘轮结构的另一方案的结构侧视图。 具体实施方式 [0020]下面的实施例可以使本专业的技术人员更全面地理解本实用新型，但并不因此将 本实用新型限制在所述的实施例范围之中。 [0021] 实施例1： [0022]如图1所示的一种履带自行式机械底盘轮结构，包括轮毂模块1和柔性耐磨层2 ；柔 性耐磨层2设置在轮毂模块1的外轮廓上。 [0023] 轮毂模块1包括轮毂单元11、回转轴承12和回转轴13；轮毂单元11具有一对且同轴 设置，轮毂模块1的中心处开有安装回转轴承12的安装孔；回转轴承12设置在轮毂单元11中 心处的安装孔内，回转轴13的两端分别连接在轮毂单元11中心处的回转轴承12上;轮毂单 元11的外轮廓上沿着圆周方向呈环形阵列开设有若干柔性耐磨层卡槽，且柔性耐磨层卡槽 贯穿轮毂模块的幅宽方向。 [0024]柔性耐磨层2为聚氨酯材料且整体浇铸在轮毂的外轮廓上，柔性耐磨层的外轮廓 呈圆形结构，柔性耐磨层2内表面与轮毂的外轮廓相贴合，且柔性耐磨层2的内表面嵌入在 轮毂单元的柔性耐磨层卡槽中。 [0025]轮毂单元1的柔性耐磨层卡槽中的槽底设置有轴向限位结构；轴向限位结构为沿 着轮毂单元的径向开有螺栓孔，柔性耐磨层上开有与轮毂单元中柔性耐磨层卡槽螺栓孔配 合的沉头孔，且该沉头孔中设置有螺栓连接柔性耐磨层2和轮毂单元11。 [0026] 柔性耐磨层2的厚度与轮毂单元11的半径之比为1:8。 [0027] 轮毂单元11中心容纳回转轴承的安装孔半径与轮毂单元的半径之比为3:8。 [0028] 实施例2： [0029]如图2图3所示的一种履带自行式机械底盘轮结构，包括轮毂模块1和柔性耐磨层 2 ；柔性耐磨层2设置在轮毂模块1的外轮廓上。 [0030] 轮毂模块1包括轮毂单元11、回转轴承12和回转轴13；轮毂单元11具有一对且同轴 设置，轮毂模块1的中心处开有安装回转轴承12的安装孔；回转轴承12设置在轮毂单元11中 心处的安装孔内，回转轴13的两端分别连接在轮毂单元11中心处的回转轴承12上;轮毂单 元11的外轮廓上沿着圆周方向呈环形阵列开设有若干柔性耐磨层卡槽，且柔性耐磨层卡槽 贯穿轮毂模块的幅宽方向。 [0031]柔性耐磨层2为聚氨酯材料且整体浇铸在轮毂的外轮廓上，柔性耐磨层的外轮廓 呈圆形结构，柔性耐磨层2内表面与轮毂的外轮廓相贴合，且柔性耐磨层2的内表面嵌入在 轮毂单元的柔性耐磨层卡槽中。 [0032]轮毂单元11的柔性耐磨层卡槽中的槽底设置有轴向限位结构;轴向限位结构为在 轮毂单元中柔性耐磨层卡槽的槽底开有呈蜂窝状的凹孔结构。 [0033]柔性耐磨层2的厚度与轮毂单元的半径之比为1:10。 [0034] 轮毂单元11中心容纳回转轴承的安装孔半径与轮毂单元的半径之比为3.5:8。 [0035] 本行业的技术人员应该了解，本实用新型不受上述实施例的限制，上述实施例和 中描述的只是说明本实用新型的原理，在不脱离本实用新型精神和范围的前提下， 本实用新型还会有各种变化和改进，这些变化和改进都落入要求保护的本实用新型范围 内。本实用新型要求保护范围由所附的权利要求书及其等效物界定。 [EN CN211416841U]: Technical field of wheel structure of crawler self-propelled mechanical chassis [0001] The present utility model relates to the technical field of track wheels, in particular to a crawler self-propelled mechanical chassis wheel structure. Background technique [0002] Medium- and large-scale self-propelled machinery is generally completed by the cooperation of driving wheels, load-bearing wheels, and tensioning wheels to complete its forward and retreat; the load-bearing wheels that play a load-bearing role in the process need to bear the entire weight of the vehicle and have steering torque; the wheels used at this stage Most of the materials are metal materials, and their wear resistance is poor: the high hardness of their own materials damages the internal bearings of the track and wheels, and lacks cushioning characteristics, causing the vehicle track to wear and break, and the service cycle is short. The internal bearings of the wheels lack cushioning and easy to wear. It is damaged and needs to be replaced frequently, which is very inconvenient. Utility model content [0003] The technical problem to be solved by the present utility model is to provide a crawler self-propelled mechanical chassis wheel structure, which can solve the problem that the existing crawler self-propelled mechanical chassis wheels are mostly metal materials, which have poor wear resistance and high self-materials. Hardness causes greater damage to the internal bearings of the track and wheels and lack of cushioning. [0004] In order to solve the above technical problems, the technical solution of the present invention is: a crawler self-propelled mechanical chassis wheel structure, its innovation is: including a hub module and a flexible wear layer; the flexible wear layer is arranged on the hub On the outer contour of the module; [0005] The hub module includes a hub unit, a slewing bearing, and a slewing shaft; the hub unit has a pair of coaxial arrangements, and a mounting hole for installing the slewing bearing is opened at the center of the hub module; the slewing bearing is set In the mounting hole at the center of the hub unit, the two ends of the rotary shaft are respectively connected to the slewing bearing at the center of the hub unit; the outer contour of the hub unit is provided with a number of flexible wear-resistant Layer card slot, and the flexible wear-resistant layer card slot runs through the width direction of the hub module; [0006] The flexible wear-resistant layer is integrally cast on the outer contour of the hub, the outer contour of the flexible wear-resistant layer has a circular structure, and the inner surface of the flexible wear-resistant layer fits the outer contour of the hub, and The inner surface of the flexible wear-resistant layer is embedded in the flexible wear-resistant layer card slot of the hub unit. [0007] Further, the groove bottom in the flexible wear-resistant layer of the hub unit is provided with an axial limit structure. [0008] Further, the axial limiting structure is provided with bolt holes along the radial direction of the hub unit, and the flexible wear-resistant layer is provided with a sinker that matches the bolt holes of the flexible wear-resistant layer in the hub unit. The head hole is provided with a bolt to connect the flexible wear-resistant layer and the hub unit. [0009] Further, the axial limiting structure may be a honeycomb-shaped recessed hole structure at the bottom of the slot of the flexible wear-resistant layer in the hub unit. [0010] Further, the flexible wear-resistant layer is a polyurethane material. [0011] Further, the ratio of the thickness of the flexible wear-resistant layer to the radius of the hub unit is 1:8-10. [0012] Further, the ratio of the radius of the mounting hole for accommodating the slewing bearing in the center of the hub unit to the radius of the hub unit is 3-3.5:8. [0013] The advantages of the utility model are: [0014] 1) In the present utility model, a layer of polyurethane material is compounded on the original structure of the hub unit. Through the excellent wear resistance, hardness controllability and flexibility of the polyurethane material, it has a good effect on the track and the bearing. Protective function, thereby prolonging the service life of the crawler and the use time of the bearing, reducing the frequency of manual replacement of the crawler and replacing the bearing wheel, and greatly improving the production efficiency. [0015] 2) The utility model realizes the limit of the flexible wear-resistant layer in the radial direction by opening the slot structure of the flexible wear-resistant layer on the outer contour of the hub unit; the slot bottom of the flexible wear-resistant layer slot is set by The axis-limiting connection structure ensures that the axial displacement of the flexible wear-resistant layer is limited, and the reliability of the assembly connection between the hub unit and the flexible wear-resistant layer is ensured. Description of the drawings [0016] The following describes the utility model in further detail with reference to the drawings and specific embodiments. [0017] FIG. 1 is a schematic structural diagram of a crawler self-propelled mechanical chassis wheel structure of the utility model. [0018] FIG. 2 is a schematic structural diagram of another scheme of a crawler self-propelled mechanical chassis wheel structure of the utility model. [0019] FIG. 3 is a structural side view of another scheme of a crawler self-propelled mechanical chassis wheel structure of the utility model. detailed description [0020] The following embodiments can enable those skilled in the art to understand the utility model more comprehensively, but it does not limit the utility model to the scope of the embodiments. [0021] Embodiment 1: [0022] As shown in FIG. 1, a crawler self-propelled mechanical chassis wheel structure includes a hub module 1 and a flexible wear-resistant layer 2; the flexible wear-resistant layer 2 is arranged on the outer contour of the hub module 1. [0023] The hub module 1 includes a hub unit 11, a slewing bearing 12, and a slewing shaft 13. The hub unit 11 has a pair and is arranged coaxially, and a mounting hole for installing the slewing bearing 12 is opened at the center of the hub module 1; the slewing bearing 12 is arranged In the mounting hole at the center of the hub unit 11, the two ends of the rotary shaft 13 are respectively connected to the slewing bearing 12 at the center of the hub unit 11; the outer contour of the hub unit 11 is provided with a number of flexible resistances in a circular array along the circumferential direction. Grinding layer card slot, and flexible wear-resistant layer card slot runs through the width direction of the hub module. [0024] The flexible wear-resistant layer 2 is made of polyurethane material and is integrally cast on the outer contour of the hub. The outer contour of the flexible wear-resistant layer has a circular structure, and the inner surface of the flexible wear-resistant layer 2 fits with the outer contour of the hub, and The inner surface of the flexible wear-resistant layer 2 is embedded in the flexible wear-resistant layer slot of the hub unit. [0025] The bottom of the slot of the flexible wear layer of the hub unit 1 is provided with an axial limit structure; the axial limit structure is provided with bolt holes along the radial direction of the hub unit, and the flexible wear layer is provided with A countersunk hole matched with the bolt hole of the flexible wear-resistant layer in the hub unit, and the countersunk hole is provided with bolts to connect the flexible wear-resistant layer 2 and the hub unit 11. [0026] The ratio of the thickness of the flexible wear-resistant layer 2 to the radius of the hub unit 11 is 1:8. [0027] The ratio of the radius of the mounting hole of the hub unit 11 that accommodates the slewing bearing to the radius of the hub unit is 3:8. [0028] Embodiment 2: [0029] A crawler self-propelled mechanical chassis wheel structure as shown in FIG. 2 and FIG. 3 includes a hub module 1 and a flexible wear-resistant layer 2; the flexible wear-resistant layer 2 is arranged on the outer contour of the hub module 1. [0030] The hub module 1 includes a hub unit 11, a slewing bearing 12, and a slewing shaft 13. The hub unit 11 has a pair and coaxially arranged, and a mounting hole for installing the slewing bearing 12 is opened at the center of the hub module 1; the slewing bearing 12 is arranged In the mounting hole at the center of the hub unit 11, the two ends of the rotary shaft 13 are respectively connected to the slewing bearing 12 at the center of the hub unit 11; The outer contour of the element 11 is provided with a plurality of flexible wear-resistant layer clamping grooves in a circular array along the circumferential direction, and the flexible wear-resistant layer clamping grooves penetrate the width direction of the hub module. [0031] The flexible wear-resistant layer 2 is made of polyurethane material and is integrally cast on the outer contour of the hub. The outer contour of the flexible wear-resistant layer is a circular structure, and the inner surface of the flexible wear-resistant layer 2 fits the outer contour of the hub, and The inner surface of the flexible wear-resistant layer 2 is embedded in the flexible wear-resistant layer slot of the hub unit. [0032] The bottom of the slot in the flexible wear layer of the hub unit 11 is provided with an axial limit structure; the axial limit structure is that the bottom of the flexible wear layer slot in the hub unit is opened with a honeycomb Concave structure. [0033] The ratio of the thickness of the flexible wear-resistant layer 2 to the radius of the hub unit is 1:10. [0034] The ratio of the radius of the mounting hole of the hub unit 11 that accommodates the slewing bearing to the radius of the hub unit is 3.5:8. [0035] Those skilled in the industry should understand that the present utility model is not limited by the above-mentioned embodiments. The above-mentioned embodiments and descriptions only illustrate the principles of the present utility model, and without departing from the spirit and scope of the present utility model, The utility model will have various changes and improvements, and these changes and improvements fall within the scope of the claimed utility model. The scope of protection required by the utility model is defined by the appended claims and their equivalents.
[ZH CN211280502U]: 桥壳及桥壳总成 [EN CN211280502U]: Axle housing and axle housing assembly | [ZH CN211280502U]: 本实用新型涉及车辆配件技术领域，公开了一种桥壳及桥壳总成。所述桥壳包括桥壳本体(1)以及两个平衡悬架支架(2)，两个所述平衡悬架支架(2)分别设置在所述桥壳本体(1)的两侧的下方，所述桥壳本体(1)和所述平衡悬架支架(2)一体铸造而成，所述桥壳本体(1)的底部壁厚设置为大于顶部壁厚。本实用新型的桥壳通过将桥壳本体和平衡悬架支架一体铸造而成，避免了传统平衡悬架支架焊接在桥壳本体上容易发生的脱焊开裂的问题，且采用铸造结构，提高了桥壳自身强度和承载能力。另外，本实用新型的桥壳充分考虑桥壳使用过程中平衡悬架支架下方受拉的问题，根据桥壳受载的变化，合理分布桥壳上下面的壁厚，有效的提高承载能力。 [EN CN211280502U]: The utility model relates to the technical field of vehicle accessories, and discloses an axle housing and an axle housing assembly. The axle housing comprises an axle housing body (1) and two balanced suspension supports (2), the two balanced suspension supports (2) are arranged below the two sides of the axle housing body (1) respectively, the axle housing body (1) and the balanced suspension supports (2) are integrally cast, and the bottom wall thickness of the axle housing body (1) is set to be larger than the top wall thickness. The axle housing is formed by integrally casting the axle housing body and the balanced suspension support, the problem that a traditional balanced suspension support is prone to desoldering and cracking when welded to the axle housing body is solved, a casting structure is adopted, and the strength and the bearing capacity of the axle housing are improved. Besides, the problem that the lower portion of the balanced suspension support is pulled in the using process of the axle housing is fully considered, the wall thicknesses of the upper face and the lower face of the axle housing are reasonably distributed according to the change of the load borne bythe axle housing, and the bearing capacity is effectively improved. | CN211280502U | 2020-08-18 | CN201922153466U | 2019-12-04 | CN201922153466U, 2019-12-04 | CN211280502U: 2020-08-18 | HUNAN ZOOMLION SPECIAL VEHICLE | YANG GANG LIU SIQING WEN JUN YANG FENG | B60B35/16: I B60B35/18: I |  |  |  | [ZH CN211280502U]: 1 .一种桥壳，其特征在于，包括桥壳本体(1)以及两个平衡悬架支架(2),两个所述平衡 悬架支架(2)分别设置在所述桥壳本体(1)的两侧的下方，所述桥壳本体(1)和所述平衡悬 架支架(2) 一体铸造而成，所述桥壳本体(1)的底部壁厚设置为大于顶部壁厚。 2 .根据权利要求1所述的桥壳，其特征在于，每个所述平衡悬架支架(2)包括平行设置 的一对板状结构，每个所述板状结构设有用于与所述桥壳本体(1)外壁面相配合的凹槽，所 述板状结构设置为沿所述桥壳本体(1)底部及侧部的外壁面向下延伸。 3 .根据权利要求1所述的桥壳，其特征在于，所述桥壳本体(1)包括后盖段(3)、用于连 接所述平衡悬架支架(2)的两个支架段(4)以及用于连接轴管(5)的两个轴管段，两个所述 支架段(4)和两个所述轴管段分别设置在所述后盖段(3)两侧，所述支架段(4)和所述轴管 段设置为沿所述后盖段⑶两端依次向外延伸。 4 .根据权利要求3所述的桥壳，其特征在于，所述后盖段(3)的截面积设置为大于所述 支架段(4)、所述轴管段的截面积，所述桥壳本体⑴设置为沿所述桥壳本体⑴的两侧至中 部的方向壁厚逐渐减小。 5 .根据权利要求3所述的桥壳，其特征在于，所述轴管段包括相连通的第一连接段(6) 和第二连接段⑺以及设置在所述第一连接段(6)和所述第二连接段⑺交界处的法兰(8)， 所述支架段(4)连接于所述第二连接段(7)，所述第一连接段(6)和所述第二连接段⑺的内 截面均为圆形，所述轴管段设置为沿所述第一连接段(6)至所述第二连接段⑺的方向内径 逐渐增大。 6 .根据权利要求5所述的桥壳,其特征在于,所述第一连接段(6)的外截面为圆形,所述 第二连接段⑺的外截面为矩形，所述支架段(4)的内截面和外截面均为矩形。 7 .根据权利要求6所述的桥壳,其特征在于,所述第二连接段(7)的外截面的高度为150 〜160mm，所述第二连接段⑺的外截面的宽度为145〜155mm,所述第二连接段⑺的内截面 的直径为100〜120mm；所述支架段(4)的外截面的高度为165〜175mm，所述支架段(4)的外 截面的宽度为145〜155mm，所述支架段(4)的内截面的高度为130〜140mm，所述支架段(4) 的内截面的宽度为110〜120mm。 8 .根据权利要求3所述的桥壳，其特征在于，所述后盖段(3)的侧部设有后盖(9)，所述 后盖(9)上设有输出轴支承轴承座(10),所述后盖(9)和所述输出轴支承轴承座(10)与所述 桥壳本体(1) 一体铸造而成;和/或 所述后盖段(3)的顶部设有反作用立杆支座(11),所述桥壳本体(1)两侧的顶部设有用 于限制桥壳与车架碰撞的限位凸台(12),所述限位凸台(12)、所述反作用立杆支座(11)与 所述桥壳本体(1) 一体铸造而成，所述限位凸台(12)、所述反作用立杆支座(11)分别与所述 桥壳本体(1)外壁面之间形成镂空结构。 9 .根据权利要求1所述的桥壳，其特征在于，所述桥壳本体(1)的侧部外壁设有与所述 桥壳本体(1) 一体成型的制动器安装凸台(13)，所述制动器安装凸台(13)上设有用于固定 制动器的安装孔。 10 .一种桥壳总成，其特征在于，包括桥壳以及设置在所述桥壳两端部的轴管(5)，所述 桥壳采用权利要求1-9中任意一项所述的桥壳，所述轴管(5)端部伸入所述桥壳且与所述桥 壳过盈配合。 [EN CN211280502U]: 1 An axle housing, characterized by comprising an axle housing body (1) and two balance suspension brackets (2), the two balance suspension brackets (2) are respectively arranged on the axle housing body (1) Below both sides of the axle housing body (1) and the balance suspension bracket (2) are integrally cast, and the bottom wall thickness of the axle housing body (1) is set larger than the top wall thickness. 2 The axle housing according to claim 1, wherein each of the balance suspension brackets (2) includes a pair of plate-shaped structures arranged in parallel, and each of the plate-shaped structures is provided with The outer wall surface of the housing body (1) is matched with a groove, and the plate-shaped structure is arranged to extend downward along the outer wall surface of the bottom and sides of the axle housing body (1). 3 The axle housing according to claim 1, wherein the axle housing body (1) comprises a rear cover section (3), two bracket sections (4) for connecting the balance suspension bracket (2) ) And two shaft tube sections for connecting the shaft tube (5), the two bracket sections (4) and the two shaft tube sections are respectively arranged on both sides of the back cover section (3), and the bracket sections (4) and the shaft tube section is arranged to extend outward in sequence along both ends of the back cover section (3). 4 The axle housing according to claim 3, wherein the cross-sectional area of the rear cover section (3) is set to be larger than the cross-sectional area of the bracket section (4) and the shaft tube section, and the axle housing body (1) It is set to gradually reduce the wall thickness from the two sides to the middle of the axle housing body (1). 5 The axle housing according to claim 3, characterized in that, the shaft tube section includes a first connecting section (6) and a second connecting section which are connected and arranged on the first connecting section (6) and the The flange (8) at the junction of the second connecting section , the bracket section (4) is connected to the second connecting section (7), the first connecting section (6) and the second connecting section (7) The internal cross-sections of are all circular, and the shaft tube section is arranged to gradually increase the inner diameter along the direction from the first connecting section (6) to the second connecting section . 6 The axle housing according to claim 5, wherein the outer cross-section of the first connecting section (6) is circular, the outer cross-section of the second connecting section (7) is rectangular, and the bracket section (4) The inner and outer sections of) are rectangular. 7 The axle housing according to claim 6, wherein the height of the outer section of the second connecting section (7) is 150~160mm, and the width of the outer section of the second connecting section is 145~155mm , The diameter of the inner section of the second connecting section is 100~120mm; the height of the outer section of the bracket section (4) is 165~175mm, and the width of the outer section of the bracket section (4) is 145~ 155mm, the height of the inner section of the bracket section (4) is 130-140mm, and the width of the inner section of the bracket section (4) is 110-120mm. 8 The axle housing according to claim 3, characterized in that the side of the rear cover section (3) is provided with a rear cover (9), and the rear cover (9) is provided with an output shaft supporting bearing seat ( 10), the rear cover (9) and the output shaft supporting bearing seat (10) are integrally cast with the axle housing body (1); and/or the top of the rear cover section (3) is provided with The reaction pole support (11), the top of both sides of the axle housing body (1) is provided with limit bosses (12) for limiting the collision between the axle housing and the frame, and the limit bosses (12), The reaction pole support (11) and the axle housing body (1) are integrally cast, and the limit boss (12) and the reaction pole support (11) are respectively connected to the axle housing A hollow structure is formed between the outer wall surfaces of the main body (1). 9 The axle housing according to claim 1, characterized in that the side outer wall of the axle housing body (1) is provided with a brake mounting boss (13) integrally formed with the axle housing body (1), so The brake installation boss (13) is provided with an installation hole for fixing the brake. 10 An axle housing assembly, characterized by comprising an axle housing and axle tubes (5) arranged at both ends of the axle housing, and the axle housing adopts the bridge according to any one of claims 1-9 The end of the shaft tube (5) extends into the axle housing and is in interference fit with the axle housing. | [ZH CN211280502U]: 桥壳及桥壳总成 技术领域 [0001]本实用新型涉及车辆配件技术领域,具体地,涉及一种桥壳及桥壳总成。 背景技术 [0002]目前，国内外生产的驱动桥桥壳分为铸造桥壳、冲焊桥壳和内胀桥壳三种。铸造桥 壳可采用球墨铸铁、可锻铸铁或铸钢等材料铸造而成，其特点是价格便宜、强度高、承载能 力大、制造加工方便，但是由于其重量大，因此不适用于轻量化运输，主要适用于工程车、自 卸车领域，且传统的铸造桥壳上平衡悬架支架及后盖等零部件需要采用螺栓安装在桥壳 上，承载后容易出现变形导致贴合面发生漏油的问题。 [0003]冲焊桥壳又分为半壳对焊式桥壳和内胀式桥壳两种，半壳对焊式桥壳是指将两个 已经冲压成型的上、下两个半壳对焊到一起形成桥壳本体，再在桥壳本体上焊接三角板、加 强圈、桥壳后盖、钢板弹簧支架及上下反作用杆支架等零件而成；冲焊桥壳由于具有重量 轻、材料利用率高、废品率低、生产率高的优点，因此广泛应用于牵引车和载货车。 [0004]内胀式桥壳是指桥壳本体是由圆管或方管通过特殊工装在其内部进行加压，巨大 压力使圆管或方管变形的方式形成的桥壳本体，再在桥壳本体上焊接三角板、加强圈、桥壳 后盖、钢板弹簧支架及上下反作用杆支架等零件而成。 [0005]可见，无论采用上述任一种方式生产的桥壳本体，平衡悬架支架、后盖及反作用立 杆支座均是采用焊接的方式与桥壳本体连接，其中，平衡悬架支架用于与悬架系统连接，后 盖用于保护主减速器并容纳润滑油，而反作用立杆支座用于安装车辆的反作用力杆件。应 正常装配的要求，桥壳本体上在安装上述平衡悬架支架、反作用力杆及后盖等附件后，将导 致桥壳总体质量增大。且由于上述附件只能通过焊接等方式连接在桥壳本体上，焊接位置 在受载后，易发生脱焊开裂导致渗漏油甚至失效；另外，由于桥壳本体生产过程中采用的钢 板厚度固定，在优化结构方面存在一定弱点，无法根据桥壳承受载荷的变化而采用相应的 优化结构。 实用新型内容 [0006]本实用新型的目的是提供一种能够提高自身强度和承载能力的桥壳及桥壳总成。 [0007]为了实现上述目的，本实用新型提供一种桥壳，包括桥壳本体以及两个平衡悬架 支架，两个所述平衡悬架支架分别设置在所述桥壳本体的两侧的下方，所述桥壳本体和所 述平衡悬架支架一体铸造而成，所述桥壳本体的底部壁厚设置为大于顶部壁厚。 [0008]可选地，每个所述平衡悬架支架包括平行设置的一对板状结构，每个所述板状结 构设有用于与所述桥壳本体外壁面相配合的凹槽，所述板状结构设置为沿所述桥壳本体底 部及侧部的外壁面向下延伸。 [0009]可选地，所述桥壳本体包括后盖段、用于连接所述平衡悬架支架的两个支架段以 及用于连接轴管的两个轴管段，两个所述支架段和两个所述轴管段分别设置在所述后盖段 两侧，所述支架段和所述轴管段设置为沿所述后盖段两端依次向外延伸。 [0010]可选地，所述后盖段的截面积设置为大于所述支架段、所述轴管段的截面积，所述 桥壳本体设置为沿所述桥壳本体的两侧至中部的方向壁厚逐渐减小。 [0011]可选地，所述轴管段包括相连通的第一连接段和第二连接段以及设置在所述第一 连接段和所述第二连接段交界处的法兰，所述支架段连接于所述第二连接段，所述第一连 接段和所述第二连接段的内截面均为圆形，所述轴管段设置为沿所述第一连接段至所述第 二连接段的方向内径逐渐增大。 [0012]可选地，所述第一连接段的外截面为圆形，所述第二连接段的外截面为矩形，所述 支架段的内截面和外截面均为矩形。 [0013]可选地，所述第二连接段的外截面的高度为150〜160mm，所述第二连接段的外截 面的宽度为145〜155mm,所述第二连接段的内截面的直径为100〜120mm；所述支架段的外 截面的高度为165〜175mm，所述支架段的外截面的宽度为145〜155mm，所述支架段的内截 面的高度为130〜140mm，所述支架段的内截面的宽度为110〜120mm。 [0014] 可选地，所述后盖段的侧部设有后盖，所述后盖上设有输出轴支承轴承座，所述后 盖和所述输出轴支承轴承座与所述桥壳本体一体铸造而成;和/或 [0015]所述后盖段的顶部设有反作用立杆支座，所述桥壳本体两侧的顶部设有用于限制 桥壳与车架碰撞的限位凸台，所述限位凸台、所述反作用立杆支座与所述桥壳本体一体铸 造而成，所述限位凸台、所述反作用立杆支座分别与所述桥壳本体外壁面之间形成镂空结 构。 [0016]可选地，所述桥壳本体的侧部外壁设有与所述桥壳本体一体成型的制动器安装凸 台，所述制动器安装凸台上设有用于固定制动器的安装孔。 [0017]本实用新型第二方面提供一种桥壳总成，包括桥壳以及设置在所述桥壳两端部的 轴管，所述桥壳采用上述任意方案所述的桥壳，所述轴管端部伸入所述桥壳且与所述桥壳 过盈配合。 [0018]通过上述技术方案，本实用新型的桥壳通过将桥壳本体和平衡悬架支架一体铸造 而成，避免了传统平衡悬架支架焊接在桥壳本体上容易发生的脱焊开裂的问题，且采用铸 造结构，提高了桥壳自身强度和承载能力，铸造材料可采用球墨铸铁、可锻铸铁或铸钢等。 另外，本实用新型的桥壳充分考虑桥壳使用过程中平衡悬架支架下方受拉的问题，根据桥 壳受载的变化，合理分布桥壳上下面的壁厚，有效的提高承载能力，在保证产品使用性能的 前提下达到提高材料利用率、降低材料消耗以及减轻部件重量的目的。 [0019]本实用新型的其它特征和优点将在随后的具体实施方式部分予以详细说明。 附图说明 [0020]附图是用来提供对本实用新型的进一步理解，并且构成的一部分，与下面 的具体实施方式一起用于解释本实用新型，但并不构成对本实用新型的限制。在附图中： [0021]图1是本实用新型一种实施方式所述的桥壳的背面结构示意图； [0022]图2是图1的桥壳的正面结构示意图； [0023]图3是图1的桥壳的纵向截面剖视图； [0024] 图4是图3中A-A面剖视图； [0025]图5是图3中B-B面剖视图； [0026]图6是图1的桥壳的横向截面剖视图。 [0027] 附图标记说明 [0028] 1—桥壳本体、2—平衡悬架支架、3一后盖段、4一支架段、5一轴管、6一第一连接 段、7一第二连接段、8—法兰、9—后盖、10一输出轴支承轴承座、11一反作用立杆支座、12一 限位凸台、13—制动器安装凸台、14一销孔。 具体实施方式 [0029]以下结合附图对本实用新型的具体实施方式进行详细说明。应当理解的是，此处 所描述的具体实施方式仅用于说明和解释本实用新型，并不用于限制本实用新型。 [0030]结合图1和图2,根据本实用新型的一个方面，提供一种桥壳，包括桥壳本体1以及 两个平衡悬架支架2，两个所述平衡悬架支架2分别设置在所述桥壳本体1的两侧的下方，所 述桥壳本体1和所述平衡悬架支架2一体铸造而成，所述桥壳本体1的底部壁厚设置为大于 顶部壁厚。 [0031]通过上述技术方案，本实用新型的桥壳通过将桥壳本体和平衡悬架支架一体铸造 而成，避免了传统平衡悬架支架焊接在桥壳本体上容易发生的脱焊开裂的问题，且采用铸 造结构，提高了桥壳自身强度和承载能力，铸造材料可采用球墨铸铁、可锻铸铁或铸钢等。 [0032]同时，本实用新型根据桥壳受力分析，优化了桥壳结构，具体来说，充分考虑桥壳 使用过程中平衡悬架支架下方受拉的问题，进而根据桥壳受载的变化，合理分布桥壳上下 面的壁厚，将底部壁厚设置为大于顶部壁厚，有效的提高了桥壳的承载能力，在保证产品使 用性能的前提下达到提高材料利用率、降低材料消耗以及减轻部件重量的目的。 [0033]相对于传统平衡悬架支架焊接在桥壳本体1上的方式来说，本实用新型中的平衡 悬架支架2和桥壳本体1一体铸造而成，能够提升平衡悬架支架2的强度，进而能够简化平衡 悬架支架2的设计。具体而言，每个所述平衡悬架支架2包括平行设置的一对板状结构，每个 所述板状结构设有用于与所述桥壳本体1外壁面相配合的凹槽，所述板状结构设置为沿所 述桥壳本体1底部及侧部的外壁面向下延伸。当然，结合平衡悬架支架2的受力情况进行分 析，也可将平衡悬架支架2设置为沿桥壳本体1底部外壁面向下延伸，进一步节省平衡悬架 支架2设计的占用空间，从而为车内其他部件的安装预留充分的空间。 [0034]其中，所述桥壳本体1包括后盖段3、用于连接所述平衡悬架支架2的两个支架段4 以及用于连接轴管5的两个轴管段，两个所述支架段4和两个所述轴管段分别设置在所述后 盖段3两侧，所述支架段4和所述轴管段设置为沿所述后盖段3两端依次向外延伸。平衡悬架 支架2设置在支架段4,而轴管段用于与两侧的轴管5相连。 [0035] 一般来说，所述后盖段3的截面积设置为大于所述支架段4、所述轴管段的截面积， 这里的截面积指的是如图3所示沿纵向剖开的截面积，由于截面积越大承力效果将越好，抗 弯能力将增强，因此，本实施方式中进一步对结构进行优化，所述桥壳本体1设置为沿所述 桥壳本体1的两侧至中部的方向壁厚逐渐减小，使得后盖段3壁厚最薄，位于后盖段3桥壳底 部壁厚为13〜16mm，从而在保证桥壳满足使用设计需求的基础上节省了材料。 [0036]进一步地，所述轴管段包括相连通的第一连接段6和第二连接段7以及设置在所述 第一连接段6和所述第二连接段7交界处的法兰8,所述支架段4连接于所述第二连接段7，所 述第一连接段6和所述第二连接段7的内截面均为圆形，所述轴管段设置为沿所述第一连接 段6至所述第二连接段7的方向内径逐渐增大。其中，法兰8用于安置制动器，将第一连接段6 和第二连接段7的内截面均设置为圆形，是为了与轴管5安装相适配，而轴管段内径逐渐增 大是为了与支架段4及后盖段3进行平滑过渡，以增强结构稳定性，使得设计时后盖段3截面 积最大。 [0037]为进一步增强结构强度，保证轴管段和支架段4之间的平滑过渡，同时考虑根据桥 壳承受载荷差异变化采用变截面设计来优化结构，所述第一连接段6的外截面为圆形，所述 第二连接段7的外截面为矩形，所述支架段4的内截面和外截面均为矩形。可以理解地，截面 为矩形的外形相对于圆形来说，刚度及承压能力均得到显著增强，因此，将用于安装平衡悬 架支架2的支架段4的内截面和外截面均设置为矩形能够提升支架段4的强度，满足支架段4 的承力需求。 [0038]结合图3-图6,优选地，所述第二连接段7的外截面的高度111为150〜160mm，所述 第二连接段7的外截面的宽度112为145〜155mm，所述第二连接段7的内截面的直径110为 100〜120mm；所述支架段4的外截面的高度114为165〜175mm，所述支架段4的外截面的宽度 113为145〜155mm，所述支架段4的内截面的高度116为130〜140mm，所述支架段4的内截面 的宽度115为110〜120mm。通过上述数据可以看出，第二连接段7和支架段4之间能够形成平 滑过渡，以优化结构设计，降低生产难度，提升结构的强度和刚度;同时，本实用新型的桥壳 根据其受力进行分析，合理调整桥壳各截面的尺寸及壁厚，进而降低了材料消耗。此外，在 B-B截面处，桥壳顶部截面壁厚119较底部壁厚120略薄，壁厚差为1〜3mm,采用此设计主要 考虑底部在受重过程中需承受更大的应力。 [0039]另外，在本实施方式中，可考虑将安装在桥壳本体1上的后盖和反作用立杆支座一 体铸造。具体来说，所述后盖段3的侧部设有后盖9,后盖的壁厚为8〜14mm，当桥壳作为贯通 驱动桥使用时，所述后盖9上设有输出轴支承轴承座10,所述后盖9和所述输出轴支承轴承 座10与所述桥壳本体1一体铸造而成;和/或 [0040]所述后盖段3的顶部设有反作用立杆支座11,所述桥壳本体1两侧的顶部设有用于 限制桥壳与车架碰撞的限位凸台12,所述限位凸台12、所述反作用立杆支座11与所述桥壳 本体1一体铸造而成，所述限位凸台12、所述反作用立杆支座11分别与所述桥壳本体1外壁 面之间形成镂空结构。 [0041] 通过将后盖9、反作用立杆支座11及限位凸台12同样与桥壳本体1一体铸造成型， 进一步避免了焊接部件易发生脱焊开裂的问题，同时传统的后盖9普遍采用螺栓固定在桥 壳本体1上，由于后盖9与桥壳本体1间分体设置，壁厚和材料特性均存在差异，因此在承载 后，容易由于变形导致贴合面出现渗漏齿轮油的问题，而本实用新型的设计能够避免传统 铸造桥壳采用螺栓连接时易发生的螺栓松动导致渗漏的故障，使其可靠性得到提升;而限 位凸台12和反作用立杆支座11采用镂空式筋板结构，能够在保证结构强度的同时减轻整体 中联。 [0042]此外，所述桥壳本体1的侧部外壁设有与所述桥壳本体1一体成型的制动器安装凸 台13,所述制动器安装凸台13上设有用于固定制动器的安装孔。制动器在安装过程中，通过 螺栓穿过安装孔从而将制动器固定在安装凸台13上。 [0043]本实用新型第二方面提供一种桥壳总成，包括桥壳以及设置在所述桥壳两端部的 轴管5,所述桥壳采用上述任意方案所述的桥壳，所述轴管5端部伸入所述桥壳且与所述桥 壳过盈配合。需要说明的是，轴管5可采用调质钢材制造，为防止轴管5在桥壳总成运转过程 中产生周向旋转发生危险，轴管5安装到桥壳上后，在桥壳的第二连接段7和轴管5上一体钻 孔，即为销孔14,利用定位销穿过销孔14对二者进行定位。 [0044]本实用新型的桥壳总成由于采用上述桥壳，因此极大提升了桥壳的承载能力，同 时根据桥壳受力进行结构优化，在保证产品使用性能的前提下达到提高材料利用率、降低 材料消耗以及减轻部件重量的目的。 [0045]以上结合附图详细描述了本实用新型的优选实施方式，但是，本实用新型并不限 于上述实施方式中的具体细节，在本实用新型的技术构思范围内，可以对本实用新型的技 术方案进行多种简单变型，这些简单变型均属于本实用新型的保护范围。 [0046]另外需要说明的是，在上述具体实施方式中所描述的各个具体技术特征，在不矛 盾的情况下，可以通过任何合适的方式进行组合。为了避免不必要的重复，本实用新型对各 种可能的组合方式不再另行说明。 [0047] 此外，本实用新型的各种不同的实施方式之间也可以进行任意组合，只要其不违 背本实用新型的思想，其同样应当视为本实用新型所公开的内容。 [EN CN211280502U]: Technical field of axle housing and axle housing assembly [0001] The present utility model relates to the technical field of vehicle accessories, in particular, to an axle housing and an axle housing assembly. Background technique [0002] At present, the drive axle housings produced at home and abroad are divided into three types: cast axle housings, press-welded axle housings and internal expansion axle housings. The cast axle housing can be made of nodular cast iron, malleable cast iron or cast steel. It is characterized by low price, high strength, large carrying capacity, and convenient manufacturing and processing. However, due to its large weight, it is not suitable for lightweight transportation. It is suitable for engineering vehicles and dump trucks, and components such as the balance suspension bracket and rear cover on the traditional cast axle housing need to be installed on the axle housing with bolts, which are prone to deformation after loading and cause oil leakage on the bonding surface. [0003] The stamped and welded axle housings are divided into half-shell butt-welded axle housings and internally expanded axle housings. Half-shell butt-welded axle housings refer to the two upper and lower half-shell pairs that have been stamped and formed. Weld together to form the axle housing body, and then weld the triangular plate, reinforcement ring, axle housing back cover, leaf spring bracket and upper and lower reaction rod brackets on the axle housing body; the punch-welded axle housing has light weight and material utilization rate. It has the advantages of high, low scrap rate and high productivity, so it is widely used in tractors and trucks. [0004] The internal expansion type axle housing refers to the axle housing body which is formed by a round tube or a square tube through a special tooling to pressurize its interior, and the huge pressure deforms the round tube or square tube. The shell body is welded with triangular plates, reinforcing rings, axle housing back cover, leaf spring brackets and upper and lower reaction rod brackets. [0005] It can be seen that regardless of the axle housing body produced by any of the above methods, the balance suspension bracket, the rear cover and the reaction pole support are all connected to the axle housing body by welding, wherein the balance suspension bracket is used In connection with the suspension system, the rear cover is used to protect the final drive and contain lubricating oil, and the reaction pole support is used to install the reaction force rod of the vehicle. According to the requirements of normal assembly, after the above-mentioned balance suspension bracket, reaction rod and rear cover are installed on the axle housing body, the overall mass of the axle housing will increase. And because the above-mentioned accessories can only be connected to the axle housing body by welding, etc., after the welding position is loaded, it is prone to desoldering and cracking, causing oil leakage and even failure; in addition, due to the fixed thickness of the steel plate used in the production process of the axle housing body , There are certain weaknesses in the optimized structure, and the corresponding optimized structure cannot be adopted according to the changes in the load bearing of the axle housing. Utility model content [0006] The purpose of the utility model is to provide an axle housing and axle housing assembly that can improve its strength and bearing capacity. [0007] In order to achieve the above object, the present invention provides an axle housing, including an axle housing body and two balance suspension brackets, the two balance suspension brackets are respectively arranged below the two sides of the axle housing body The axle housing body and the balance suspension bracket are integrally cast, and the bottom wall thickness of the axle housing body is set to be greater than the top wall thickness. [0008] Optionally, each of the balance suspension brackets includes a pair of plate-like structures arranged in parallel, and each of the plate-like structures is provided with a groove for matching with the outer wall of the axle housing body, the The plate-shaped structure is arranged to extend downward along the outer wall surface of the bottom and sides of the axle housing body. [0009] Optionally, the axle housing body includes a rear cover section, two bracket sections for connecting the balance suspension bracket and two shaft tube sections for connecting a shaft tube, the two bracket sections and The two shaft tube sections are respectively arranged on both sides of the rear cover section, and the bracket section and the shaft tube section are arranged to extend outward in sequence along both ends of the rear cover section. [0010] Optionally, the cross-sectional area of the rear cover section is set to be larger than the cross-sectional area of the bracket section and the shaft tube section, and the axle housing body is arranged to extend from both sides to the middle of the axle housing body. The direction wall thickness gradually decreases. [0011] Optionally, the shaft tube section includes a first connecting section and a second connecting section that are communicated, and a flange disposed at the junction of the first connecting section and the second connecting section, and the bracket section Connected to the second connecting section, the inner cross sections of the first connecting section and the second connecting section are both circular, and the shaft tube section is arranged along the first connecting section to the second connecting section The inner diameter gradually increases in the direction. [0012] Optionally, the outer cross section of the first connecting section is circular, the outer cross section of the second connecting section is rectangular, and the inner and outer cross sections of the bracket section are both rectangular. [0013] Optionally, the height of the outer section of the second connecting section is 150-160mm, the width of the outer section of the second connecting section is 145-155mm, and the diameter of the inner section of the second connecting section The height of the outer section of the stent section is 165-175mm, the width of the outer section of the stent section is 145-155mm, and the height of the inner section of the stent section is 130-140mm. The width of the inner section of the segment is 110~120mm. [0014] Optionally, a rear cover is provided on the side of the rear cover section, an output shaft supporting bearing seat is provided on the rear cover, and the rear cover and the output shaft supporting bearing seat and the axle housing The body is cast in one piece; and/or [0015] The top of the rear cover section is provided with reaction pole supports, and the tops on both sides of the axle housing body are provided with limit bosses for limiting the collision between the axle housing and the frame, and the limit bosses, The reaction pole support and the axle housing body are integrally cast, and the limiting boss and the reaction pole support respectively form a hollow structure with the outer wall of the axle housing body. [0016] Optionally, the side outer wall of the axle housing body is provided with a brake mounting boss integrally formed with the axle housing body, and the brake mounting boss is provided with a mounting hole for fixing the brake. [0017] A second aspect of the present invention provides an axle housing assembly, including an axle housing and axle tubes arranged at both ends of the axle housing, the axle housing adopts the axle housing described in any of the above solutions, the The end of the shaft tube extends into the axle housing and is in interference fit with the axle housing. [0018] Through the above technical solution, the axle housing of the present invention is formed by integrally casting the axle housing body and the balance suspension bracket, which avoids the problem of welding and cracking that is likely to occur when the traditional balance suspension bracket is welded to the axle housing body. , And adopts a casting structure to improve the strength and bearing capacity of the axle housing. The casting material can be ductile cast iron, malleable cast iron or cast steel. In addition, the axle housing of the present invention fully considers the tension under the balance suspension bracket during the use of the axle housing. According to the load change of the axle housing, the wall thickness of the upper and lower axles is reasonably distributed, which effectively improves the bearing capacity. Under the premise of ensuring product performance, the purpose of improving material utilization, reducing material consumption and reducing component weight is achieved. [0019] Other features and advantages of the present invention will be described in detail in the following specific implementation section. Description of the drawings [0020] The drawings are used to provide a further understanding of the utility model, and constitute a part of the utility model, together with the following specific embodiments to explain the utility model, but do not constitute a limitation to the utility model. In the drawings: [0021] FIG. 1 is a schematic diagram of the rear structure of the axle housing according to an embodiment of the present invention; [0022] FIG. 2 is a schematic view of the front structure of the axle housing of FIG. 1; [0023] FIG. 3 is a longitudinal cross-sectional view of the axle housing of FIG. 1; [0024] FIG. 4 is a cross-sectional view of AA in FIG. 3; [0025] FIG. 5 is a cross-sectional view of line BB in FIG. 3; [0026] FIG. 6 is a transverse cross-sectional view of the axle housing of FIG. 1. [0027] Description of Reference Signs [0028] 1-Axle housing body, 2-balance suspension bracket, 3-rear cover section, 4-support section, 5-axial tube, 6-first connecting section, 7-second connecting section, 8-flange , 9-rear cover, 10-output shaft support bearing seat, 11-reaction pole support, 12-limiting boss, 13-brake mounting boss, 14-pin hole. detailed description [0029] The specific embodiments of the present invention will be described in detail below with reference to the drawings. It should be understood that the specific embodiments described here are only used to illustrate and explain the present utility model, and are not used to limit the present utility model. [0030] With reference to Figures 1 and 2, according to one aspect of the present invention, an axle housing is provided, including an axle housing body 1 and two balance suspension brackets 2, wherein the two balance suspension brackets 2 are respectively arranged at Below both sides of the axle housing body 1, the axle housing body 1 and the balance suspension bracket 2 are integrally cast, and the bottom wall thickness of the axle housing body 1 is set larger than the top wall thickness. [0031] Through the above technical solution, the axle housing of the present invention is formed by integrally casting the axle housing body and the balance suspension bracket, which avoids the problem of welding and cracking that is likely to occur when the traditional balance suspension bracket is welded to the axle housing body. , And adopts a casting structure to improve the strength and bearing capacity of the axle housing. The casting material can be ductile cast iron, malleable cast iron or cast steel. [0032] At the same time, the utility model optimizes the structure of the axle housing based on the analysis of the axle housing force. Specifically, it fully considers the tension under the balance suspension bracket during the use of the axle housing, and then changes according to the load of the axle housing. , Reasonably distribute the wall thickness of the upper and lower parts of the axle housing, and set the bottom wall thickness to be greater than the top wall thickness, which effectively improves the bearing capacity of the axle housing, and achieves higher material utilization, lower material consumption and lower material consumption while ensuring product performance. The purpose of reducing the weight of components. [0033] Compared with the traditional way of welding the balance suspension bracket on the axle housing body 1, the balance suspension bracket 2 and the axle housing body 1 in the present invention are integrally cast, which can improve the balance suspension bracket 2. Strength, in turn, can simplify the design of the balance suspension bracket 2. Specifically, each of the balance suspension brackets 2 includes a pair of plate-like structures arranged in parallel, and each of the plate-like structures is provided with a groove for matching with the outer wall surface of the axle housing body 1, and the plate The shape structure is arranged to extend downward along the outer wall surface of the bottom and sides of the axle housing body 1. Of course, in conjunction with the analysis of the force of the balance suspension bracket 2, the balance suspension bracket 2 can also be set to extend downward along the outer wall of the bottom of the axle housing body 1, further saving the space occupied by the balance suspension bracket 2 design. Sufficient space is reserved for the installation of other parts in the car. [0034] Wherein, the axle housing body 1 includes a rear cover section 3, two bracket sections 4 for connecting the balance suspension bracket 2 and two shaft tube sections for connecting a shaft tube 5. The bracket section 4 and the two shaft tube sections are respectively arranged on both sides of the rear cover section 3, and the bracket section 4 and the shaft tube section are arranged to extend outward along both ends of the rear cover section 3 in sequence. The balance suspension bracket 2 is arranged in the bracket section 4, and the shaft tube section is used to connect with the shaft tubes 5 on both sides. [0035] Generally speaking, the cross-sectional area of the rear cover section 3 is set to be larger than the cross-sectional area of the bracket section 4 and the shaft tube section, and the cross-sectional area here refers to a longitudinal section as shown in FIG. 3 The cross-sectional area, because the larger the cross-sectional area, the better the bearing effect will be, and the bending resistance will be enhanced. Therefore, in this embodiment, the structure is further optimized. The axle housing body 1 is arranged along two sides of the axle housing body 1. The wall thickness gradually decreases from the side to the middle, making the wall thickness of the rear cover section 3 the thinnest, and the wall thickness at the bottom of the rear cover section 3 is 13~16mm, Thus saving materials on the basis of ensuring that the axle housing meets the design requirements of the use. [0036] Further, the shaft tube section includes a first connecting section 6 and a second connecting section 7 that are connected, and a flange 8 disposed at the junction of the first connecting section 6 and the second connecting section 7, The bracket section 4 is connected to the second connecting section 7, the inner cross-sections of the first connecting section 6 and the second connecting section 7 are both circular, and the shaft tube section is arranged along the first connecting section. The inner diameter of the section 6 to the second connecting section 7 gradually increases. Among them, the flange 8 is used to install the brake, and the inner cross-sections of the first connecting section 6 and the second connecting section 7 are both set to be circular in order to fit the installation of the shaft tube 5, and the inner diameter of the shaft tube section gradually increases. In order to make a smooth transition with the bracket section 4 and the rear cover section 3 to enhance structural stability, the cross-sectional area of the rear cover section 3 is maximized in the design. [0037] In order to further enhance the structural strength, ensure a smooth transition between the shaft tube section and the bracket section 4, while considering the use of variable cross-section design to optimize the structure according to the load difference of the axle housing, the outer section of the first connecting section 6 is Circular, the outer cross-section of the second connecting section 7 is rectangular, and the inner and outer cross-sections of the bracket section 4 are both rectangular. It is understandable that compared to the circular shape, the shape of the rectangular cross-section has significantly enhanced stiffness and pressure-bearing capacity. Therefore, the inner and outer sections of the bracket section 4 for installing the balance suspension bracket 2 are set to The rectangle can increase the strength of the bracket section 4 and meet the bearing requirements of the bracket section 4. [0038] With reference to FIGS. 3-6, preferably, the height 111 of the outer cross-section of the second connecting section 7 is 150~160mm, The width 112 of the outer section of the second connecting section 7 is 145~155mm, the diameter 110 of the inner section of the second connecting section 7 is 100~120mm; the height 114 of the outer section of the stent section 4 is 165 ~175mmThe width 113 of the outer section of the bracket section 4 is 145˜155 mm, the height 116 of the inner section of the bracket section 4 is 130˜140 mm, and the width 115 of the inner section of the bracket section 4 is 110˜120 mm. It can be seen from the above data that a smooth transition can be formed between the second connecting section 7 and the support section 4 to optimize the structural design, reduce the difficulty of production, and improve the strength and rigidity of the structure; at the same time, the axle housing of the present invention is based on its acceptance Force analysis, reasonable adjustment of the size and wall thickness of each section of the axle housing, thereby reducing material consumption. In addition, at the BB section, the wall thickness 119 at the top of the axle housing is slightly thinner than the wall thickness 120 at the bottom, with a wall thickness difference of 1 to 3 mm. This design mainly considers that the bottom needs to withstand greater stress during the weight process. [0039] In addition, in this embodiment, it may be considered that the rear cover mounted on the axle housing body 1 and the reaction pole support are integrally cast. Specifically, a back cover 9 is provided on the side of the back cover section 3, and the wall thickness of the back cover is 8~14mmWhen the axle housing is used as a through drive axle, the rear cover 9 is provided with an output shaft supporting bearing seat 10, and the rear cover 9 and the output shaft supporting bearing seat 10 are integrally cast with the axle housing body 1 Into; and/or [0040] The top of the rear cover section 3 is provided with reaction pole supports 11, and the tops on both sides of the axle housing body 1 are provided with limit bosses 12 for limiting the collision between the axle housing and the frame. The position boss 12, the reaction pole support 11 and the axle housing body 1 are integrally cast, and the limit boss 12, the reaction pole support 11 are respectively connected to the outer axle housing body 1. A hollow structure is formed between the walls. [0041] By casting the rear cover 9, the reaction pole support 11, and the limiting boss 12 into the same body as the axle housing 1, the problem that the welded parts are prone to welding and cracking is further avoided. At the same time, the traditional rear cover 9 Bolts are generally used to fix the axle housing body 1. Because the rear cover 9 and the axle housing body 1 are arranged separately, the wall thickness and material characteristics are different, so after loading, it is easy to cause leakage on the bonding surface due to deformation. The problem of oil, and the design of the utility model can avoid the leakage failure caused by bolt loosening that occurs when the traditional cast axle housing is connected by bolts, so that its reliability is improved; and the limit boss 12 and the reaction pole support 11. The hollow rib structure is adopted, which can reduce the overall centerline while ensuring the structural strength. [0042] In addition, the side outer wall of the axle housing body 1 is provided with a brake mounting boss 13 integrally formed with the axle housing body 1, and the brake mounting boss 13 is provided with a mounting hole for fixing the brake. During the installation of the brake, the bolt is passed through the installation hole to fix the brake on the installation boss 13. [0043] The second aspect of the present invention provides an axle housing assembly, including an axle housing and axle tubes 5 arranged at both ends of the axle housing, and the axle housing adopts the axle housing described in any of the above solutions. The end of the shaft tube 5 extends into the axle housing and is connected to the bridge Shell interference fit. It should be noted that the axle tube 5 can be made of quenched and tempered steel. In order to prevent the axle tube 5 from rotating in the axial direction during the operation of the axle housing assembly, after the axle tube 5 is installed on the axle housing, it is installed on the first axle housing. The second connecting section 7 and the shaft tube 5 are integrally drilled, that is, the pin hole 14, and the positioning pin is used to penetrate the pin hole 14 to locate the two. [0044] Because the axle housing assembly of the present invention adopts the above axle housing, the bearing capacity of the axle housing is greatly improved. At the same time, the structure is optimized according to the stress of the axle housing, and the material utilization is improved under the premise of ensuring the product performance. The purpose of reducing material consumption and weight of components. [0045] The preferred embodiments of the present utility model are described in detail above with reference to the accompanying drawings. However, the present utility model is not limited to the specific details in the above-mentioned embodiments. Within the scope of the technical concept of the present utility model, the technology of the present utility model can be The scheme carries out a variety of simple modifications, and these simple modifications all belong to the protection scope of the present invention. [0046] In addition, it should be noted that the various specific technical features described in the above specific embodiments can be combined in any suitable manner without contradiction. In order to avoid unnecessary repetition, various possible combinations of the present invention will not be described separately. [0047] In addition, various different embodiments of the present utility model can also be arbitrarily combined, as long as it does not violate the idea of the present utility model, it should also be regarded as the disclosed content of the present utility model.
[ZH CN211252094U]: 一种用于AGV系统的轮胎易拆卸行走轮结构 [EN CN211252094U]: Traveling wheel structure with tires easy to disassemble for AGV system | [ZH CN211252094U]: 本实用新型公开了一种用于AGV系统的轮胎易拆卸行走轮结构，包括用于连接停车机器人的安装架、外表面中间位置设置在安装架内部的轮轴、安装在轮轴两端的轮毂以及套设在轮毂外表面的轮胎。本实用新型所述的一种用于AGV系统的轮胎易拆卸行走轮结构，首先，能够便于人们安装和拆卸轮胎，其次，轮毂为组合体，轮毂部分损坏后可以进行更换，提高轮毂的利用率，而且能够将轮胎限定住，提高轮胎的固定效果，从而避免使用时轮胎移位，最后，能够消耗振动能量，减小整个停车机器人的振动，避免出现因抖动造成搬运车辆倾斜的情况，减小停车机器人对车轮的压力，延长停车机器人行走轮机构的使用寿命，带来更好的使用前景。 [EN CN211252094U]: The utility model discloses an easy-to-disassemble tire traveling wheel structure for an AGV (Automatic Guided Vehicle) system. The easy-to-disassemble tire traveling wheel structure comprises a mounting frame, a wheel shaft, hubs and tires, wherein the mounting frame is used for being connected with a parking robot; the middle of the outer surface of the wheel shaft is arranged in the mounting frame; the utility model relates to a traveling wheel structure with tires easy to disassemble for an AGV system. Firstly, people can conveniently mount and dismount the tire; secondly, the hub is a combined body; the hub part can be replaced after being damaged; improving the utilization of a wheel hub, the tire can be limited; and finally, vibration energy can be consumed, vibration of the whole parking robot is reduced, the situation that a carrying vehicle inclines due to shaking is avoided, the pressure of the parking robot on wheels is reduced, the service life of the walking wheel mechanism of the parking robot is prolonged, and a better use prospect is brought. | CN211252094U | 2020-08-14 | CN202020022654U | 2020-01-06 | CN202020022654U, 2020-01-06 | CN211252094U: 2020-08-14 | ZHUHAI LITING INTELLIGENT TECH CO LTD | WANG CHUAN LI YU JIANG JUN LIAO CHENHUI | B60B37/00: I B60B27/00: I |  |  |  | [ZH CN211252094U]: 1 .一种用于AGV系统的轮胎易拆卸行走轮结构，其特征在于:包括用于连接停车机器人 的安装架(5)、外表面中间位置设置在安装架(5)内部的轮轴(3)、安装在轮轴⑶两端的轮 毂以及套设在轮毂外表面的轮胎(1)，所述轮轴(3)的外表面两端位置均一体成型有底盘， 所述轮毂远离轮轴(3)的一端外表面设置有若干组螺栓，若干组所述螺栓的一端均贯穿轮 毂与轮轴⑶上的底盘固定连接。 2 .根据权利要求1所述的一种用于AGV系统的轮胎易拆卸行走轮结构，其特征在于:所 述轮毂包括外轮毂⑵和内轮毂(4)，所述外轮毂⑵通过若干组螺栓与内轮毂(4)固定连 接。 3 .根据权利要求2所述的一种用于AGV系统的轮胎易拆卸行走轮结构，其特征在于:所 述外轮毂⑵和内轮毂(4)的外表面均为圆台形，所述外轮毂⑵的圆台形顶部和内轮毂(4) 的圆台形顶部连接。 4 .根据权利要求3所述的一种用于AGV系统的轮胎易拆卸行走轮结构，其特征在于:所 述轮胎⑴的外表面开设有通口，所述通口中间位置的直径小于两端直径，所述通口的内表 面与外轮毂⑵和内轮毂(4)的外表面贴合。 5 .根据权利要求1所述的一种用于AGV系统的轮胎易拆卸行走轮结构，其特征在于:所 述安装架(5)包括连接部和安装盘，所述连接部的上端外表面开设有四组凹槽，四组所述凹 槽的内部均设置有两组减震机构，所述连接部通过减震机构与安装盘的下端外表面固定连 接。 6 .根据权利要求5所述的一种用于AGV系统的轮胎易拆卸行走轮结构，其特征在于:所 述减震机构包括减震弹簧(6)、两组安装座⑺和两组支撑柱，两组所述安装座(7)分别固定 安装在凹槽的内底面和安装盘的下端外表面，所述减震弹簧(6)设置在两组安装座(7)之 间，两组所述支撑柱分别焊接在凹槽内安装座(7)的上端外表面中间位置和安装盘下端安 装座⑺的下端外表面中间位置，两组所述支撑柱远离安装座⑺的一端均固定安装有橡胶 垫。 7 .根据权利要求5所述的一种用于AGV系统的轮胎易拆卸行走轮结构，其特征在于:所 述安装盘的上端外表面中间位置固定安装有磁铁块(8)，所述安装盘的上端外表面位于磁 铁块(8)的外侧开设有若干组螺栓安装孔位。 8 .根据权利要求2所述的一种用于AGV系统的轮胎易拆卸行走轮结构，其特征在于：两 组所述外轮毂⑵远离轮轴⑶的一端外表面靠近外侧位置均开设有环形连接槽，所述环形 连接槽的内表面通过内外螺纹活动安装有防护罩壳(9)。 [EN CN211252094U]: 1 A tire easily removable walking wheel structure for AGV system, which is characterized in that it comprises a mounting frame (5) for connecting the parking robot, a wheel shaft (3) arranged in the middle of the outer surface of the mounting frame (5), Wheel hubs installed at both ends of the wheel axle (3) and tires (1) sleeved on the outer surface of the wheel hub. Both ends of the outer surface of the wheel axle (3) are integrally formed with a chassis, and the outer surface of one end of the wheel hub away from the axle (3) Several sets of bolts are provided, and one end of the plurality of sets of bolts is fixedly connected with the chassis on the axle through the hub. 2 According to claim 1, a tire easily removable walking wheel structure for AGV system, characterized in that: the hub includes an outer hub and an inner hub (4), the outer hub through several sets of bolts and The inner hub (4) is fixedly connected. 3 An easy-to-removable tire walking wheel structure for AGV systems according to claim 2, characterized in that: the outer surfaces of the outer hub and the inner hub (4) are both truncated cones, and the outer hub The top of the truncated cone is connected to the top of the inner hub (4). 4 A tire easily removable walking wheel structure for AGV system according to claim 3, characterized in that: the outer surface of the tire (1) is provided with a through opening, the diameter of the middle position of the through opening is smaller than the diameter at both ends , The inner surface of the opening is attached to the outer surface of the outer hub (2) and the inner hub (4). 5 A tire easily removable walking wheel structure for AGV system according to claim 1, characterized in that: the mounting frame (5) includes a connecting portion and a mounting plate, and the upper outer surface of the connecting portion is provided with There are four sets of grooves, and two sets of shock-absorbing mechanisms are arranged inside the four sets of grooves, and the connecting portion is fixedly connected to the outer surface of the lower end of the mounting plate through the shock-absorbing mechanism. 6 A tire easily removable walking wheel structure for AGV system according to claim 5, characterized in that: the damping mechanism includes a damping spring (6), two sets of mounting seats and two sets of support columns, The two sets of mounting seats (7) are respectively fixedly installed on the inner bottom surface of the groove and the outer surface of the lower end of the mounting plate, and the damping springs (6) are arranged between the two sets of mounting seats (7). The support columns are respectively welded to the middle position of the upper outer surface of the mounting seat (7) in the groove and the middle position of the lower outer surface of the lower end of the mounting plate . The two groups of support columns are fixedly installed with rubber at the ends away from the mounting seat pad. 7 An easy-to-remove tire walking wheel structure for AGV system according to claim 5, characterized in that: a magnet block (8) is fixedly installed in the middle of the outer surface of the upper end of the mounting plate, and the The outer surface of the upper end is located on the outer side of the magnet block (8) with a plurality of bolt installation holes. 8 A tire easily removable walking wheel structure for AGV system according to claim 2, characterized in that: two sets of outer wheel hubs (2) away from the wheel shaft (3) are provided with an annular connection groove on the outer surface of one end close to the outside. A protective cover (9) is movably installed on the inner surface of the annular connecting groove through internal and external threads. | [ZH CN211252094U]: 一种用于AGV系统的轮胎易拆卸行走轮结构 技术领域 [0001]本实用新型涉及停车机器人领域，特别涉及一种用于AGV系统的轮胎易拆卸行走 轮结构。 背景技术 [0002]随着社会的发展，人们的生活水平不断的提高，汽车成为人们生活中必不可少的 一部分，汽车的数量越来越多，人们在停车时经常会遇到停车位不够的情况，为了改善停车 位利用率，人们发明了停车机器人，停车机器人上一个重要的部分就是停车机器人的行走 轮结构，随着科技的快速发展，车辆的种类越来越多，车辆的形状和重量不同，导致用于停 车机器人的行走轮结构满足不了人们的使用要求； [0003]现有的用于停车机器人的行走轮结构在使用时存在一定的弊端，首先，现有的车 辆比较重，车轮长时间使用后其车轮部分容易损坏，需要经常更换，而现有的行走轮结构拆 卸不方便，安装和拆卸不方便，其次，现有的停车机器人的行走轮通常为一体式结构，行走 轮部分损坏会导致整个行走轮无法使用，行走轮的利用率不高，而且现有的行走轮的轮胎 安装后不够牢固，容易松动，最后，现有的停车机器人使用时搬运的汽车较重，遇到路面不 平时整体产生的振动较大，会使得车轮受到的压力过大，而且容易导致停车机器人上的车 辆歪斜，不满足人们的使用要求，为此，我们提出一种用于AGV系统的轮胎易拆卸行走轮结 构。 实用新型内容 [0004]本实用新型的主要目的在于提供一种用于AGV系统的轮胎易拆卸行走轮结构，可 以有效解决背景技术中的问题。 [0005]为实现上述目的，本实用新型采取的技术方案为： [0006] 一种用于AGV系统的轮胎易拆卸行走轮结构，包括用于连接停车机器人的安装架、 外表面中间位置设置在安装架内部的轮轴、安装在轮轴两端的轮毂以及套设在轮毂外表面 的轮胎，所述轮轴的外表面两端位置均一体成型有底盘，所述轮毂远离轮轴的一端外表面 设置有若干组螺栓，若干组所述螺栓的一端均贯穿轮毂与轮轴上的底盘固定连接。 [0007]优选的，所述轮毂包括外轮毂和内轮毂，所述外轮毂通过若干组螺栓与内轮毂固 定连接。 [0008]优选的，所述外轮毂和内轮毂的外表面均为圆台形，所述外轮毂的圆台形顶部和 内轮毂的圆台形顶部连接。 [0009] 优选的，所述轮胎的外表面开设有通口，所述通口中间位置的直径小于两端直径， 所述通口的内表面与外轮毂和内轮毂的外表面贴合。 [0010]优选的，所述安装架包括连接部和安装盘，所述连接部的上端外表面开设有四组 凹槽，四组所述凹槽的内部均设置有两组减震机构，所述连接部通过减震机构与安装盘的 下端外表面固定连接。 [0011]优选的，所述减震机构包括减震弹簧、两组安装座和两组支撑柱，两组所述安装座 分别固定安装在凹槽的内底面和安装盘的下端外表面，所述减震弹簧设置在两组安装座之 间，两组所述支撑柱分别焊接在凹槽内安装座的上端外表面中间位置和安装盘下端安装座 的下端外表面中间位置，两组所述支撑柱远离安装座的一端均固定安装有橡胶垫。 [0012]优选的，所述安装盘的上端外表面中间位置固定安装有磁铁块，所述安装盘的上 端外表面位于磁铁块的外侧开设有若干组螺栓安装孔位。 [0013]优选的，两组所述外轮毂远离轮轴的一端外表面靠近外侧位置均开设有环形连接 槽，所述环形连接槽的内表面通过内外螺纹活动安装有防护罩壳。 [0014]与现有技术相比，本实用新型提供了一种用于AGV系统的轮胎易拆卸行走轮结构， 具有如下有益效果： [0015] 1、螺栓穿过轮毂直接与轮轴上的底盘连接，需要更换轮胎时人们可以直接取下螺 栓更换轮胎，比较方便； [0016] 2、将轮毂分为外轮毂和内轮毂的组合体，当轮毂部分损坏后可以进行更换，而且 安装轮胎时可以先将轮胎安装在内轮毂上后再安装外轮毂，安装比较更方便，而且外轮毂 和内轮毂安装后其连接处直径小于两端直径，能够将轮胎限定住，提高轮胎的固定效果，从 而避免使用时轮胎移位； [0017] 3、通过设置的减震机构，使用时能够消耗振动能量，减小整个停车机器人的振动， 避免出现因抖动造成搬运车辆倾斜的情况，减小停车机器人对车轮的压力，延长停车机器 人行走轮机构的使用寿命，而且整个用于AGV系统的轮胎易拆卸行走轮结构的操作方便，使 用效果相对于传统方式更好，满足人们的使用要求，较为实用。 [0018]该装置中未涉及部分均与现有技术相同或可采用现有技术加以实现。 附图说明 [0019]图1为本实用新型一种用于AGV系统的轮胎易拆卸行走轮结构的整体结构示意图； [0020]图2为本实用新型一种用于AGV系统的轮胎易拆卸行走轮结构中安装盘的连接图。 [0021]图中：1、轮胎;2、外轮毂;3、轮轴;4、内轮毂;5、安装架;6、减震弹簧;7、安装座;8、 磁铁块;9、防护罩壳。 具体实施方式 [0022]下面将结合本实用新型实施例中的附图，对本实用新型实施例中的技术方案进行 清楚、完整地描述，显然，所描述的实施例仅仅是本实用新型一部分实施例，而不是全部的 实施例。 [0023] 在本实用新型的描述中，需要理解的是，术语“上”、“下”、“前”、“后”、“左”、“右”、 “顶”、“底”、“内”、“外”等指示的方位或位置关系为基于附图所示的方位或位置关系，仅是 为了便于描述本实用新型和简化描述，而不是指示或暗示所指的装置或元件必须具有特定 的方位、以特定的方位构造和操作，因此不能理解为对本实用新型的限制。 [0024] 一种用于AGV系统的轮胎易拆卸行走轮结构，如图1-2所示，包括用于连接停车机 器人的安装架5、外表面中间位置设置在安装架5内部的轮轴3、安装在轮轴3两端的轮毂以 及套设在轮毂外表面的轮胎1，轮轴3的外表面两端位置均一体成型有底盘，轮毂远离轮轴3 的一端外表面设置有若干组螺栓，若干组螺栓的一端均贯穿轮毂与轮轴3上的底盘固定连 接。 [0025]使用时，螺栓穿过轮毂直接与轮轴3上的底盘连接，需要更换轮胎1时人们可以直 接取下螺栓更换轮胎1，比较方便。 [0026] 轮毂包括外轮毂2和内轮毂4，外轮毂2通过若干组螺栓与内轮毂4固定连接。 [0027]将轮毂分为外轮毂2和内轮毂4的组合体，当轮毂部分损坏后可以进行更换，而且 安装轮胎1时可以先将轮胎1安装在内轮毂4上后再安装外轮毂2,安装比较更方便，而且外 轮毂2和内轮毂4安装后其连接处直径小于两端直径，能够将轮胎1限定住，提高轮胎1的固 定效果，从而避免使用时轮胎1移位。 [0028]外轮毂2和内轮毂4的外表面均为圆台形，外轮毂2的圆台形顶部和内轮毂4的圆台 形顶部连接。 [0029] 轮胎1的外表面开设有通口，通口中间位置的直径小于两端直径，通口的内表面与 外轮毂2和内轮毂4的外表面贴合。 [0030]安装架5包括连接部和安装盘，连接部的上端外表面开设有四组凹槽，四组凹槽的 内部均设置有两组减震机构，连接部通过减震机构与安装盘的下端外表面固定连接。 [0031]减震机构包括减震弹簧6、两组安装座7和两组支撑柱，两组安装座7分别固定安装 在凹槽的内底面和安装盘的下端外表面，减震弹簧6设置在两组安装座7之间，两组支撑柱 分别焊接在凹槽内安装座7的上端外表面中间位置和安装盘下端安装座7的下端外表面中 间位置，两组支撑柱远离安装座7的一端均固定安装有橡胶垫。 [0032]通过设置的减震机构，使用时减震弹簧6收缩能够消耗振动能量，减小整个停车机 器人的振动，避免出现因抖动造成搬运车辆倾斜的情况，减小停车机器人对车轮的压力，延 长停车机器人行走轮机构的使用寿命，而且整个用于AGV系统的轮胎易拆卸行走轮结构的 操作方便，使用效果相对于传统方式更好，满足人们的使用要求，较为实用。 [0033]安装盘的上端外表面中间位置固定安装有磁铁块8,安装盘的上端外表面位于磁 铁块8的外侧开设有若干组螺栓安装孔位。 [0034]安装整个行走轮机构时可以通过磁铁块8将整个行走轮机构吸附在需要安装的位 置，安装时无需人们用手一直顶住行走轮机构，安装比较方便，而且能够使得行走轮机构与 停车机器人上对应的安装位置紧密贴合，安装效果更好。 [0035] 两组外轮毂2远离轮轴3的一端外表面靠近外侧位置均开设有环形连接槽，环形连 接槽的内表面通过内外螺纹活动安装有防护罩壳9。 [0036]防护罩壳9能够隔离外界的污渍，减少污渍与轮毂接触，更好的保护螺栓，而且清 洁比较方便。 [0037]需要说明的是，本实用新型为一种用于AGV系统的轮胎易拆卸行走轮结构，使用 时，当行走轮损坏后，人们可以直接拧下螺栓，将轮毂和轮胎1取下，然后取下轮毂上的螺 栓，将损坏的部分更换掉，然后组装好行走轮安装到轮轴3上即可，使用时，行走轮内部的器 件为组合式，可以单独更换，提高行走轮器件的利用率，而且整个行走轮机构采用螺栓连 接，安装和拆卸均比较方便； [0038]使用时，螺栓穿过轮毂直接与轮轴3上的底盘连接，需要更换轮胎1时人们可以直 接取下螺栓更换轮胎1，比较方便； [0039]将轮毂分为外轮毂2和内轮毂4的组合体，当轮毂部分损坏后可以进行更换，而且 安装轮胎1时可以先将轮胎1安装在内轮毂4上后再安装外轮毂2,安装比较更方便，而且外 轮毂2和内轮毂4安装后其连接处直径小于两端直径，能够将轮胎1限定住，提高轮胎1的固 定效果，从而避免使用时轮胎1移位； [0040]通过设置的减震机构，使用时减震弹簧6收缩能够消耗振动能量，减小整个停车机 器人的振动，避免出现因抖动造成搬运车辆倾斜的情况，减小停车机器人对车轮的压力，延 长停车机器人行走轮机构的使用寿命，而且整个用于AGV系统的轮胎易拆卸行走轮结构的 操作方便，使用效果相对于传统方式更好，满足人们的使用要求，较为实用。 [0041] 以上显示和描述了本实用新型的基本原理和主要特征和本实用新型的优点。本行 业的技术人员应该了解，本实用新型不受上述实施例的限制，上述实施例和中描述 的只是说明本实用新型的原理，在不脱离本实用新型精神和范围的前提下，本实用新型还 会有各种变化和改进，这些变化和改进都落入要求保护的本实用新型范围内。本实用新型 要求保护范围由所附的权利要求书及其等效物界定。 [EN CN211252094U]: A kind of tire easily disassembled walking wheel structure technical field for AGV system [0001] The present invention relates to the field of parking robots, and in particular to an easy-to-remove tire walking wheel structure for AGV systems. Background technique [0002] With the development of society, peoples living standards continue to improve. Cars have become an indispensable part of peoples lives. There are more and more cars. People often encounter insufficient parking spaces when parking. In order to improve the utilization of parking spaces, people invented parking robots. An important part of parking robots is the walking wheel structure of parking robots. With the rapid development of technology, there are more and more types of vehicles, and the shapes and weights of vehicles are different. As a result, the walking wheel structure used for parking robots cannot meet people's requirements; [0003] The existing walking wheel structure for parking robots has certain drawbacks during use. First, the existing vehicles are relatively heavy, and the wheels are easily damaged after long-term use and need to be replaced frequently. The disassembly of the walking wheel structure is inconvenient, and the installation and disassembly are inconvenient. Secondly, the walking wheels of the existing parking robots are usually an integrated structure. Partial damage of the walking wheels will cause the entire walking wheel to be unusable, and the utilization rate of the walking wheels is not high. The tires of the existing walking wheels are not strong enough after installation, and are easy to loosen. Finally, the existing parking robots carry heavy vehicles when they are used, and the overall vibration generated when encountering uneven roads will cause excessive pressure on the wheels. , And it is easy to cause the vehicle on the parking robot to skew, which does not meet the requirements of people. For this reason, we propose a tire easily removable walking wheel structure for the AGV system. Utility model content [0004] The main purpose of the present utility model is to provide a tire easily removable walking wheel structure for the AGV system, which can effectively solve the problems in the background art. [0005] In order to achieve the above purpose, the technical solution adopted by the present utility model is: [0006] A tire easily removable walking wheel structure for an AGV system, comprising a mounting frame for connecting a parking robot, a wheel axle with an intermediate position on the outer surface arranged inside the mounting frame, a wheel hub mounted on both ends of the wheel axle, and a wheel hub sleeved For tires on the outer surface, a chassis is integrally formed at both ends of the outer surface of the wheel axle, and a plurality of sets of bolts are provided on the outer surface of one end of the hub away from the axle, and one end of the plurality of sets of bolts penetrates the hub and the chassis on the axle Fixed connection. [0007] Preferably, the hub includes an outer hub and an inner hub, and the outer hub is fixedly connected to the inner hub by a plurality of sets of bolts. [0008] Preferably, the outer surfaces of the outer hub and the inner hub are both frustum-shaped, and the frustum-shaped top of the outer hub and the frustum-shaped top of the inner hub are connected. [0009] Preferably, the outer surface of the tire is provided with a through opening, the diameter of the middle position of the through opening is smaller than the diameter of the two ends, and the inner surface of the through opening is attached to the outer surface of the outer hub and the inner hub. [0010] Preferably, the mounting frame includes a connecting portion and a mounting plate, four sets of grooves are opened on the outer surface of the upper end of the connecting portion, and two sets of shock absorption mechanisms are provided inside the four sets of grooves, so The connecting part is fixedly connected with the outer surface of the lower end of the mounting plate through a shock absorption mechanism. [0011] Preferably, the damping mechanism includes a damping spring, two sets of mounting seats and two sets of support columns, the two sets of mounting seats are respectively fixedly installed on the inner bottom surface of the groove and the outer surface of the lower end of the mounting plate, so The damping spring is arranged between the two sets of mounting seats. The two sets of support columns are respectively welded to the middle position of the upper outer surface of the mounting seat in the groove and the middle position of the lower end outer surface of the lower end of the mounting plate. The end of the support column away from the mounting seat is fixedly installed with a rubber pad. [0012] Preferably, a magnet block is fixedly installed at a middle position on the outer surface of the upper end of the mounting plate, and a plurality of bolt mounting holes are provided on the outer surface of the upper end of the mounting plate on the outside of the magnet block. [0013] Preferably, the two groups of outer hubs are far away from the axle on the outer surface of the end of the outer surface close to the outside position is provided with an annular connecting groove, the inner surface of the annular connecting groove is movably installed with a protective cover through internal and external threads. [0014] Compared with the prior art, the present invention provides a tire easily removable walking wheel structure for AGV system, which has the following beneficial effects: [0015] 1. The bolt passes through the hub and is directly connected to the chassis on the axle. When the tire needs to be replaced, people can directly remove the bolt to replace the tire, which is more convenient; [0016] 2. The hub is divided into a combination of an outer hub and an inner hub. When the hub is partially damaged, it can be replaced. When installing the tire, the tire can be installed on the inner hub and then the outer hub, which is more convenient for installation , And after the outer and inner hubs are installed, the diameter of the joint is smaller than the diameter of the two ends, which can confine the tire, improve the fixing effect of the tire, and avoid the tire displacement during use; [0017] 3. The shock absorption mechanism provided can consume vibration energy during use, reduce the vibration of the entire parking robot, avoid tilting the handling vehicle due to shaking, reduce the pressure of the parking robot on the wheels, and extend the parking robot The service life of the traveling wheel mechanism, and the easy operation of the entire easy-removable traveling wheel structure of the tire used in the AGV system, the use effect is better than the traditional method, and it meets people's use requirements and is more practical. [0018] The parts not involved in the device are the same as the prior art or can be implemented using the prior art. Description of the drawings [0019] FIG. 1 is a schematic diagram of the overall structure of the utility model for the easy-removable tire structure of the AGV system; [0020] FIG. 2 is the utility model for the easy-removable tire structure of the AGV system Connection diagram of the mounting plate. [0021] In the figure: 1. Tire; 2. Outer wheel hub; 3. Wheel axle; 4. Inner wheel hub; 5. Mounting frame; 6. Damping spring; 7. Mounting seat; 8. Magnet block; 9. Protective cover. . detailed description [0022] The following will clearly and completely describe the technical solutions in the embodiments of the present utility model in conjunction with the accompanying drawings in the embodiments of the present utility model. Obviously, the described embodiments are only a part of the embodiments of the present utility model, not All examples. [0023] In the description of the present utility model, it should be understood that the terms "upper", "lower", "front", "rear", "left", "right", "top", "bottom", " The orientation or positional relationship indicated by "inner" and "outer" is based on the orientation or positional relationship shown in the drawings, and is only for the convenience of describing the utility model and simplifying the description, rather than indicating or implying that the device or element referred to must have The specific orientation, construction and operation in a specific orientation, therefore cannot be understood as a limitation of the present invention. [0024] A tire easily removable walking wheel structure for AGV system, as shown in Figure 1-2, includes a mounting frame 5 for connecting a parking robot, a wheel axle 3, an intermediate position on the outer surface set inside the mounting frame 5, The hubs installed at the two ends of the axle 3 and the tires 1 sleeved on the outer surface of the hub. The two ends of the outer surface of the axle 3 are integrally formed with a chassis, and the hub is away from the axle 3 Several sets of bolts are arranged on the outer surface of one end of the, and one ends of the several sets of bolts are fixedly connected with the chassis on the axle 3 through the hub. [0025] In use, the bolt passes through the hub and is directly connected to the chassis on the axle 3. When the tire 1 needs to be replaced, people can directly remove the bolt to replace the tire 1, which is more convenient. [0026] The hub includes an outer hub 2 and an inner hub 4. The outer hub 2 is fixedly connected to the inner hub 4 through several sets of bolts. [0027] The hub is divided into a combination of the outer hub 2 and the inner hub 4. When the hub is partially damaged, it can be replaced. When the tire 1 is installed, the tire 1 can be installed on the inner hub 4 and then the outer hub 2. The installation is more convenient, and the diameter of the connection between the outer hub 2 and the inner hub 4 is smaller than the diameter of the two ends after the installation, which can confine the tire 1 and improve the fixing effect of the tire 1, thereby avoiding the tire 1 from shifting during use. [0028] The outer surfaces of the outer hub 2 and the inner hub 4 are both truncated cones, and the truncated cone top of the outer hub 2 and the truncated cone top of the inner hub 4 are connected. [0029] The outer surface of the tire 1 is provided with a through hole, the diameter of the middle position of the through hole is smaller than the diameter of the two ends, and the inner surface of the through hole is attached to the outer surface of the outer hub 2 and the inner hub 4. [0030] The mounting frame 5 includes a connecting part and a mounting plate. The upper outer surface of the connecting part is provided with four sets of grooves. The inside of the four sets of grooves is provided with two sets of shock-absorbing mechanisms. The connecting part is connected to the mounting plate through the shock-absorbing mechanism. The outer surface of the lower end is fixedly connected. [0031] The damping mechanism includes a damping spring 6, two sets of mounting seats 7 and two sets of support columns. The two sets of mounting seats 7 are respectively fixedly installed on the inner bottom surface of the groove and the outer surface of the lower end of the mounting plate, and the damping spring 6 is provided Between the two sets of mounting seats 7, two sets of support columns are respectively welded to the middle position of the upper outer surface of the mounting seat 7 in the groove and the middle position of the lower end outer surface of the lower end mounting seat 7 of the mounting plate. The two groups of support columns are far away from the mounting seat 7 Rubber pads are fixedly installed at one end. [0032] Through the damping mechanism provided, the damping spring 6 shrinks during use to consume vibration energy, reduce the vibration of the entire parking robot, avoid the situation that the handling vehicle tilts due to shaking, and reduce the pressure of the parking robot on the wheels, The service life of the walking wheel mechanism of the parking robot is prolonged, and the entire easy-removable wheel structure of the tire used in the AGV system is easy to operate, the use effect is better than the traditional method, and it meets people's use requirements and is more practical. [0033] A magnet block 8 is fixedly installed on the middle position of the upper outer surface of the mounting plate, and a plurality of bolt mounting holes are provided on the outer surface of the upper end of the mounting plate on the outer side of the magnet block 8. [0034] When the entire travel wheel mechanism is installed, the entire travel wheel mechanism can be adsorbed to the position where it needs to be installed through the magnet block 8. During installation, people do not need to hold the travel wheel mechanism with their hands. The installation is more convenient and can make the travel wheel mechanism and The corresponding installation position on the parking robot fits closely, and the installation effect is better. [0035] The outer surface of the two sets of outer hubs 2 away from the axle 3 is provided with an annular connecting groove near the outside position, and the inner surface of the annular connecting groove is movably installed with a protective cover 9 through internal and external threads. [0036] The protective cover 9 can isolate external stains, reduce stains and wheel hub contact, better protect bolts, and more convenient to clean. [0037] It should be noted that the present utility model is an easy-removable wheel structure for the AGV system. When the wheel is damaged, people can directly unscrew the bolts and remove the wheel hub and tire 1. Then remove the bolts on the wheel hub, replace the damaged part, and then assemble the traveling wheel and install it on the axle 3. When in use, the internal components of the traveling wheel are combined and can be replaced individually to improve the utilization of the traveling wheel components The whole walking wheel mechanism is connected by bolts, which is convenient for installation and disassembly; [0038] In use, the bolt passes through the hub and is directly connected to the chassis on the axle 3. When the tire 1 needs to be replaced, people can directly remove the bolt to replace the tire 1, which is more convenient; [0039] The hub is divided into a combination of the outer hub 2 and the inner hub 4. When the hub is partially damaged, it can be replaced. When the tire 1 is installed, the tire 1 can be installed on the inner hub 4 and then the outer hub 2. The installation is more convenient, and the diameter of the connection between the outer hub 2 and the inner hub 4 is smaller than the diameter of the two ends after the installation, which can confine the tire 1 and improve the fixing effect of the tire 1, thereby avoiding the tire 1 from shifting during use; [0040] With the damping mechanism provided, the damping spring 6 shrinks during use to consume vibration energy, reduce the vibration of the entire parking robot, avoid the situation that the handling vehicle tilts due to shaking, and reduce the pressure of the parking robot on the wheels, The service life of the walking wheel mechanism of the parking robot is prolonged, and the entire easy-removable wheel structure of the tire used in the AGV system is easy to operate, the use effect is better than the traditional method, and it meets people's use requirements and is more practical. [0041] The basic principles and main features of the utility model and the advantages of the utility model are shown and described above. Those skilled in the industry should understand that the present utility model is not limited by the above-mentioned embodiments. The above-mentioned embodiments and the descriptions only illustrate the principles of the present utility model. Without departing from the spirit and scope of the present utility model, the present utility model There will be various changes and improvements, and these changes and improvements fall within the scope of the claimed utility model. The scope of protection required by the utility model is defined by the appended claims and their equivalents.
[ZH CN211222894U]: 一种加强型抗变形汽车轮毂 [EN CN211222894U]: Reinforced anti-deformation automobile hub | [ZH CN211222894U]: 本实用新型公开了一种加强型抗变形汽车轮毂，包括轮毂本体，所述轮毂本体的内腔开设有中心孔，所轮毂本体的表面固定连接有铝合金加强层，所述铝合金加强层的表面涂设有防腐蚀涂料，所述防腐蚀涂料的表面涂设有防氧化涂料，所述防氧化涂料的表面涂设有防水涂料，所述防水涂料的表面粘贴有保护膜，所述轮毂本体采用合金材料，所述轮毂本体的正面螺纹连接有保护罩。本实用新型通过铝合金加强层、防腐蚀涂料、防氧化涂料、防水涂料、保护膜和保护罩的配合使用，增强了轮毂的抗腐蚀能力、抗氧化能力和抗变形能力，从而更好的保障了汽车的安全行驶性能，进而也更好的保障了驾驶人员的行车安全和过往行人的人生安全。 [EN CN211222894U]: The utility model discloses a reinforced anti-deformation automobile hub. The hub comprises a hub body, a center hole is formed in an inner cavity of the hub body. The surface of the hub body is fixedly connected with an aluminum alloy reinforcing layer. The surface of the aluminum alloy reinforcing layer is coated with an anti-corrosion coating, the surface of the anti-corrosion coating is coatedwith an anti-oxidation coating, the surface of the anti-oxidation coating is coated with a waterproof coating, the surface of the waterproof coating is pasted with a protective film, the hub body ismade of an alloy material, and the front face of the hub body is in threaded connection with a protective cover. According to the utility model, the aluminum alloy reinforcing layer, the anti-corrosion coating, the anti-oxidation coating, the waterproof coating, the protective film and the protective cover are matched for use; and the corrosion resistance, the oxidation resistance and the deformation resistance of the hub are enhanced, so that the safe driving performance of an automobile is better guaranteed, and the driving safety of a driver and the personal safety of passing pedestrians are better guaranteed. | CN211222894U | 2020-08-11 | CN201920793414U | 2019-05-29 | CN201920793414U, 2019-05-29 | CN211222894U: 2020-08-11 | YANGZHOU DICASTAL WHEEL MFG CO LTD | WANG KUN | B60B27/02: I B32B1/00: I B32B15/04: I B32B15/20: I B32B33/00: I |  |  |  | [ZH CN211222894U]: 1 .一种加强型抗变形汽车轮毂，包括轮毂本体(1)，其特征在于:所述轮毂本体(1)的内 腔开设有中心孔(2),所轮毂本体(1)的表面固定连接有铝合金加强层(3),所述铝合金加强 层(3)的表面涂设有防腐蚀涂料(4)，所述防腐蚀涂料(4)的表面涂设有防氧化涂料(5)，所 述防氧化涂料(5)的表面涂设有防水涂料(6)，所述防水涂料(6)的表面粘贴有保护膜(7)。 2 .根据权利要求1所述的一种加强型抗变形汽车轮毂，其特征在于：所述轮毂本体(1) 采用合金材料，所述轮毂本体(1)的正面螺纹连接有保护罩(8)。 3 .根据权利要求1所述的一种加强型抗变形汽车轮毂，其特征在于：所述防腐蚀涂料 (4)为三聚乙烯防腐涂料，所述防氧化涂料(5)采用超微无机金属氧化物高温溶液精细加工 而组成。 4 .根据权利要求2所述的一种加强型抗变形汽车轮毂，其特征在于：所述防水涂料(6) 为Ast合成高分子涂料，所述保护罩(8)采用钛合金材料。 5 .根据权利要求1所述的一种加强型抗变形汽车轮毂，其特征在于：所述中心孔(2)的 边缘处开设有螺纹口(9)，所述螺纹口(9)的大小与汽车相匹配，所述螺纹口(9)不少于4个。 [EN CN211222894U]: 1 A reinforced anti-deformation automobile hub, comprising a hub body (1), characterized in that: the inner cavity of the hub body (1) is provided with a central hole (2), and the surface of the hub body (1) is fixedly connected with An aluminum alloy reinforcement layer (3), the surface of the aluminum alloy reinforcement layer (3) is coated with an anti-corrosion paint (4), and the surface of the anti-corrosion paint (4) is coated with an anti-oxidation paint (5), so The surface of the anti-oxidation paint (5) is coated with a waterproof paint (6), and the surface of the waterproof paint (6) is pasted with a protective film (7). 2 A reinforced anti-deformation automobile hub according to claim 1, characterized in that the hub body (1) is made of alloy material, and a protective cover (8) is screwed on the front of the hub body (1). 3 A reinforced anti-deformation automobile wheel hub according to claim 1, wherein the anti-corrosion coating (4) is a tri-polyethylene anti-corrosion coating, and the anti-oxidation coating (5) is made of ultrafine inorganic metal oxidation. It is composed of high temperature solution fine processing. 4 A reinforced anti-deformation automobile wheel hub according to claim 2, characterized in that the waterproof coating (6) is Ast synthetic polymer coating, and the protective cover (8) is made of titanium alloy material. 5 A reinforced anti-deformation automobile wheel hub according to claim 1, characterized in that: the edge of the central hole (2) is provided with a threaded opening (9), and the size of the threaded opening (9) is the same as that of the automobile. Matching, there are no less than 4 screw ports (9). | [ZH CN211222894U]: 一种加强型抗变形汽车轮毂 技术领域 [0001]本实用新型涉及汽车技术领域，具体为一种加强型抗变形汽车轮毂。 背景技术 [0002]汽车轮毂是汽车零部件的一个重要组成部分，伴随着中国汽车零部件工业的成 长，轮毂行业逐渐发展壮大起来，轮毂是车轮中心安装车轴的部位，也就是人们常说的〃轮 圈〃或〃钢圈〃，轮毂很容易沾上污物，如果长时间不清洁，有可能被腐蚀变形，以致产生安全 隐患，传统意义上的轮毂随着使用时间的增长，抗变形和抗腐蚀能力就会越差，进而给驾驶 人员的财产和生命安全带来隐患。 实用新型内容 [0003]本实用新型的目的在于提供一种加强型抗变形汽车轮毂，具备抗腐蚀，抗氧化和 抗变形的优点，解决了轮毂随着使用时间的增长，抗变形和抗腐蚀能力就会越差，进而给驾 驶人员的财产和生命安全带来隐患的问题。 [0004]为实现上述目的，本实用新型提供如下技术方案:一种加强型抗变形汽车轮毂，包 括轮毂本体，所述轮毂本体的内腔开设有中心孔，所轮毂本体的表面固定连接有铝合金加 强层，所述铝合金加强层的表面涂设有防腐蚀涂料，所述防腐蚀涂料的表面涂设有防氧化 涂料，所述防氧化涂料的表面涂设有防水涂料，所述防水涂料的表面粘贴有保护膜。 [0005]优选的，所述轮毂本体采用合金材料，所述轮毂本体的正面螺纹连接有保护罩。 [0006]优选的，所述防腐蚀涂料为三聚乙烯防腐涂料，所述防氧化涂料采用超微无机金 属氧化物高温溶液精细加工而组成。 [0007]优选的，所述防水涂料为Ast合成高分子涂料，所述保护罩采用钛合金材料。 [0008] 优选的，所述中心孔的边缘处开设有螺纹口，所述螺纹口的大小与汽车相匹配，所 述螺纹口不少于4个。 [0009]与现有技术相比，本实用新型的有益效果如下： [0010] 1、本实用新型通过铝合金加强层、防腐蚀涂料、防氧化涂料、防水涂料、保护膜和 保护罩的配合使用，增强了轮毂的抗腐蚀能力、抗氧化能力和抗变形能力，从而更好的保障 了汽车的安全行驶性能，进而也更好的保障了驾驶人员的行车安全和过往行人的人生安 全。 [0011] 2、本实用新型通过设置铝合金加强层，能够更好的对轮毂本体的抗变形能力进行 加强，通过设置防腐蚀涂料，能够更好的增强轮毂本体的抗腐蚀能力，通过设置防氧化涂 料，能够更好的增强轮毂本体的抗氧化能力，通过设置防水涂料，能够更好的防止轮毂本体 的锈蚀，通过设置保护膜，更好的提高了轮毂本体的抗紫外线和防老化能力，通过设置保护 罩，更好的对轮毂本体的外侧进行保护，也更好的增强了轮毂本体的抗变形能力。 附图说明 [0012]图1为本实用新型俯视示意图； [0013]图2为本实用新型轮毂剖视示意图； [0014]图3为本实用新型侧面示意图； [0015]图4为本实用新型保护罩结构示意图。 [0016]图中：1轮毂本体、2中心孔、3铝合金加强层、4防腐蚀涂料、5防氧化涂料、6防水涂 料、7保护膜、8保护罩、9螺纹口。 具体实施方式 [0017]下面将结合本实用新型实施例中的附图，对本实用新型实施例中的技术方案进行 清楚、完整地描述，显然，所描述的实施例仅仅是本实用新型一部分实施例，而不是全部的 实施例。基于本实用新型中的实施例，本领域普通技术人员在没有做出创造性劳动前提下 所获得的所有其他实施例，都属于本实用新型保护的范围。 [0018]请参阅图1-4,一种加强型抗变形汽车轮毂，包括轮毂本体1，轮毂本体1采用合金 材料，轮毂本体1的正面螺纹连接有保护罩8,通过设置保护罩8,更好的对轮毂本体1的外侧 进行保护，也更好的增强了轮毂本体1的抗变形能力，轮毂本体1的内腔开设有中心孔2,中 心孔2的边缘处开设有螺纹口9,螺纹口9的大小与汽车相匹配，螺纹口9不少于4个,所轮毂 本体1的表面固定连接有铝合金加强层3,通过设置铝合金加强层3,能够更好的对轮毂本体 1的抗变形能力进行加强,铝合金加强层3的表面涂设有防腐蚀涂料4,防腐蚀涂料4为三聚 乙烯防腐涂料，防氧化涂料5采用超微无机金属氧化物高温溶液精细加工而组成,通过设置 防腐蚀涂料4,能够更好的增强轮毂本体1的抗腐蚀能力，防腐蚀涂料4的表面涂设有防氧化 涂料5,通过设置防氧化涂料5,能够更好的增强轮毂本体1的抗氧化能力，防氧化涂料5的表 面涂设有防水涂料6，防水涂料6为Ast合成高分子涂料，保护罩8采用钛合金材料,通过设置 防水涂料6，能够更好的防止轮毂本体1的锈蚀，防水涂料6的表面粘贴有保护膜7,通过设置 保护膜7,更好的提高了轮毂本体1的抗紫外线和防老化能力，通过铝合金加强层3、防腐蚀 涂料4、防氧化涂料5、防水涂料6、保护膜7和保护罩8的配合使用，增强了轮毂的抗腐蚀能 力、抗氧化能力和抗变形能力，从而更好的保障了汽车的安全行驶性能，进而也更好的保障 了驾驶人员的行车安全和过往行人的人生安全。 [0019] 使用时，通过设置铝合金加强层3,能够更好的对轮毂本体1的抗变形能力进行加 强,通过设置防腐蚀涂料4,能够更好的增强轮毂本体1的抗腐蚀能力，通过设置防氧化涂料 5,能够更好的增强轮毂本体1的抗氧化能力，通过设置防水涂料6,能够更好的防止轮毂本 体1的锈蚀，通过设置保护膜7,更好的提高了轮毂本体1的抗紫外线和防老化能力,通过设 置保护罩8,更好的对轮毂本体1的外侧进行保护，也更好的增强了轮毂本体1的抗变形能 力,从而使轮毂的抗腐蚀、抗氧化和抗变形能大大增强,进而更好的保障了驾驶人员的财产 和生命安全。 [0020]综上所述：该加强型抗变形汽车轮毂，通过铝合金加强层3、防腐蚀涂料4、防氧化 涂料5、防水涂料6、保护膜7和保护罩8的配合使用，解决了轮毂随着使用时间的增长，抗变 形和抗腐蚀能力就会越差，进而给驾驶人员的财产和生命安全带来隐患的问题。 [0021]尽管已经示出和描述了本实用新型的实施例，对于本领域的普通技术人员而言， 可以理解在不脱离本实用新型的原理和精神的情况下可以对这些实施例进行多种变化、修 改、替换和变型，本实用新型的范围由所附权利要求及其等同物限定。 图2 [EN CN211222894U]: Technical field of reinforced anti-deformation automobile wheel hub [0001] The present utility model relates to the field of automobile technology, specifically a reinforced anti-deformation automobile hub. Background technique [0002] Automobile hubs are an important part of auto parts. With the growth of China's auto parts industry, the hub industry has gradually developed and expanded. The hub is the part where the axle is installed in the center of the wheel, which is often referred to as "wheel rim". Or steel rim, the wheel hub is easily stained with dirt. If it is not cleaned for a long time, it may be corroded and deformed, which may cause safety hazards. In the traditional sense, the wheel hub has the ability to resist deformation and corrosion as the use time increases The worse it will be, which will bring hidden dangers to the drivers property and life safety. Utility model content [0003] The purpose of the present utility model is to provide a reinforced anti-deformation automobile wheel hub, with the advantages of corrosion resistance, oxidation resistance and deformation resistance, and solves the problem that the resistance to deformation and corrosion of the wheel will increase with the use of time. Poor, which in turn brings hidden dangers to the drivers property and life safety. [0004] In order to achieve the above objective, the present invention provides the following technical solutions: a reinforced anti-deformation automobile hub, including a hub body, the inner cavity of the hub body is provided with a central hole, the surface of the hub body is fixedly connected with aluminum Alloy reinforcement layer, the surface of the aluminum alloy reinforcement layer is coated with an anti-corrosion coating, the surface of the anti-corrosion coating is coated with an anti-oxidation coating, the surface of the anti-oxidation coating is coated with a waterproof coating, the waterproof coating A protective film is pasted on the surface. [0005] Preferably, the hub body is made of alloy material, and the front face of the hub body is screwed with a protective cover. [0006] Preferably, the anti-corrosion coating is a tri-polyethylene anti-corrosion coating, and the anti-oxidation coating is composed of fine processing of ultrafine inorganic metal oxide high-temperature solutions. [0007] Preferably, the waterproof coating is Ast synthetic polymer coating, and the protective cover is made of titanium alloy material. [0008] Preferably, the edge of the central hole is provided with threaded openings, the size of the threaded openings matches that of the automobile, and the threaded openings are not less than 4. [0009] Compared with the prior art, the beneficial effects of the present invention are as follows: [0010] 1. The utility model enhances the anti-corrosion ability, anti-oxidation ability and anti-deformation ability of the wheel hub through the combined use of aluminum alloy reinforcement layer, anti-corrosion coating, anti-oxidation coating, waterproof coating, protective film and protective cover. In this way, the safe driving performance of the car is better guaranteed, and the driving safety of drivers and the life safety of passing pedestrians are better guaranteed. [0011] 2. The present invention can better enhance the anti-deformation ability of the hub body by providing an aluminum alloy reinforcement layer, and can better enhance the anti-corrosion ability of the hub body by installing an anti-corrosion coating. Oxidation coating can better enhance the anti-oxidation ability of the hub body. By installing waterproof coating, it can better prevent the rust of the hub body. By setting a protective film, the anti-ultraviolet and anti-aging ability of the hub body can be better improved. By providing a protective cover, the outer side of the hub body is better protected, and the deformation resistance of the hub body is better enhanced. Description of the drawings [0012] Figure 1 is a schematic top view of the utility model; [0013] Figure 2 is a schematic cross-sectional view of the wheel hub of the utility model; [0014] Figure 3 is a schematic side view of the utility model; [0015] Figure 4 is a schematic diagram of the protective cover of the utility model. [0016] In the figure: 1 hub body, 2 center hole, 3 aluminum alloy reinforcement layer, 4 anti-corrosion coating, 5 anti-oxidation coating, 6 waterproof coating, 7 protective film, 8 protective cover, 9 threaded mouth. detailed description [0017] The following will clearly and completely describe the technical solutions in the embodiments of the present utility model in conjunction with the drawings in the embodiments of the present utility model. Obviously, the described embodiments are only a part of the embodiments of the present utility model, not All examples. Based on the embodiments of the present utility model, all other embodiments obtained by those of ordinary skill in the art without creative work shall fall within the protection scope of the present utility model. [0018] Please refer to Figures 1-4, a reinforced anti-deformation automobile hub, including a hub body 1, the hub body 1 is made of alloy material, the front of the hub body 1 is threaded with a protective cover 8, by setting the protective cover 8, more The outer side of the hub body 1 is better protected, and the deformation resistance of the hub body 1 is better enhanced. The inner cavity of the hub body 1 is provided with a central hole 2, and the edge of the central hole 2 is provided with a threaded opening 9, thread The size of the port 9 matches that of the car. There are no less than 4 threaded ports. The surface of the hub body 1 is fixedly connected with an aluminum alloy reinforcement layer 3. By setting the aluminum alloy reinforcement layer 3, the hub body 1 can be better aligned The anti-deformation ability is strengthened. The surface of the aluminum alloy reinforcement layer 3 is coated with an anti-corrosion coating 4, the anti-corrosion coating 4 is a three-polyethylene anti-corrosion coating, and the anti-oxidation coating 5 is composed of ultra-fine inorganic metal oxide high-temperature solutions. The anti-corrosion coating 4 can better enhance the anti-corrosion ability of the hub body 1. The surface of the anti-corrosion coating 4 is coated with an anti-oxidation coating 5, and the anti-oxidation coating 5 can better strengthen the hub body 1. Anti-oxidation ability. The surface of the anti-oxidation coating 5 is coated with a waterproof coating 6. The waterproof coating 6 is an Ast synthetic polymer coating. The protective cover 8 is made of titanium alloy. The waterproof coating 6 can better prevent the hub body 1. Rust, the surface of the waterproof paint 6 is pasted with a protective film 7, The protective film 7, which better improves the anti-ultraviolet and anti-aging ability of the hub body 1, through the combination of aluminum alloy reinforcement layer 3, anti-corrosion coating 4, anti-oxidation coating 5, waterproof coating 6, protective film 7 and protective cover 8. The use of the wheel enhances the corrosion resistance, oxidation resistance and deformation resistance of the wheel, thereby better guaranteeing the safe driving performance of the car, and further ensuring the driving safety of drivers and the safety of passing pedestrians. [0019] In use, by providing the aluminum alloy reinforcement layer 3, the deformation resistance of the hub body 1 can be better strengthened, and the anti-corrosion coating 4 can be provided to better enhance the corrosion resistance of the hub body 1. The anti-oxidation coating 5 can better enhance the anti-oxidation ability of the hub body 1, the waterproof coating 6 can better prevent the rust of the hub body 1, and the protective film 7 can better improve the hub body 1 The anti-ultraviolet and anti-aging ability of the hub body 1 is better protected by the protective cover 8 and the deformation resistance of the hub body 1 is better enhanced, so that the corrosion resistance, oxidation resistance and The anti-deformation can be greatly enhanced, thus better protecting the property and life safety of the driver. [0020] In summary: the reinforced anti-deformation automobile wheel hub, through the combined use of aluminum alloy reinforcement layer 3, anti-corrosion coating 4, anti-oxidation coating 5, waterproof coating 6, protective film 7 and protective cover 8 to solve As the use time of the wheel increases, the anti-deformation and anti-corrosion ability will be worse, which will bring hidden dangers to the driver's property and life safety. [0021] Although the embodiments of the present invention have been shown and described, for those of ordinary skill in the art, It can be understood that various changes, modifications, substitutions and modifications can be made to these embodiments without departing from the principle and spirit of the present invention, and the scope of the present invention is defined by the appended claims and their equivalents. figure 2
[ZH CN211222887U]: 一种带传感器的机动车轮毂单元 [EN CN211222887U]: Motor vehicle wheel hub unit with sensor | [ZH CN211222887U]: 本实用新型公开了一种带传感器的机动车轮毂单元，包括法兰，法兰上套装着双列圆锥滚子轴承、齿圈和传感器，传感器的外壳前侧与双列圆锥滚子轴承的外圈外壁紧贴连接，所述传感器外壳前侧和外圈的配合处设置有密封增强结构，该密封增强结构包括至少一道设置在外圈上的环形槽，每个环形槽中安装有密封胶圈。本实用新型设计在传感器壳体和双列圆锥滚子轴承的外圈配合处设置有密封增强结构，其能有效提升两者的连接密封性，防止使用中泥水进入，以保证传感器的正常工作，并能有效延长传感器的使用寿命。 [EN CN211222887U]: The utility model discloses a motor vehicle hub unit with a sensor. Flange, a double-row tapered roller bearing, a gear ring and a sensor are sleeved on the flange; wherein the front side of a shell of the sensor is tightly connected with the outer wall of an outer ring of the double-row tapered roller bearing, a sealing enhancing structure is arranged at the matching part of the front side of theshell of the sensor and the outer ring, the sealing enhancing structure comprises at least one annular groove formed in the outer ring, and a sealing rubber ring is arranged in each annular groove. According to the utility model, the sealing enhancing structure is arranged at the matching part of the sensor shell and the outer ring of the double-row tapered roller bearing, so that the connectionsealing performance of the sensor shell and the double-row tapered roller bearing can be effectively improved, muddy water is prevented from entering during use to ensure the normal operation of the sensor, and the service life of the sensor can be effectively prolonged. | CN211222887U | 2020-08-11 | CN201922032030U | 2019-11-21 | CN201922032030U, 2019-11-21 | CN211222887U: 2020-08-11 | TAIZHOU CHUANGHAO WHEEL HUB AND BEARING CO LTD | ZHOU JUN | B60B27/00: I G01P3/00: I |  |  |  | [ZH CN211222887U]: 1 .一种带传感器的机动车轮毂单元，包括法兰,法兰上套装着双列圆锥滚子轴承、齿圈 和传感器，传感器的外壳前侧与双列圆锥滚子轴承的外圈外壁紧贴连接，其特征在于:所述 传感器外壳前侧和外圈的配合处设置有密封增强结构，该密封增强结构包括至少一道设置 在外圈上的环形槽，每个环形槽中安装有密封胶圈。 2 .如权利要求1所述的一种带传感器的机动车轮毂单元，其特征在于:所述法兰的头部 外翻而直接与双列圆锥滚子轴承内圈的外端相抵铆接。 3 .如权利要求2所述的一种带传感器的机动车轮毂单元，其特征在于：所述齿圈和传感 器设置在内圈的外壁上。 [EN CN211222887U]: 1 .A motor wheel hub unit with sensor, including a flange on which a double-row tapered roller bearing, a gear ring and a sensor are sleeved, and the front side of the sensor housing is in close contact with the outer wall of the double-row tapered roller bearing The connection is characterized in that: the front side of the sensor housing and the outer ring are fitted with a sealing enhancement structure, the sealing enhancement structure includes at least one annular groove arranged on the outer ring, and a sealing rubber ring is installed in each annular groove. 2 The motor wheel hub unit with sensor according to claim 1, characterized in that: the head of the flange is turned over and directly abuts against the outer end of the inner ring of the double-row tapered roller bearing. 3 The motor wheel hub unit with sensor according to claim 2, wherein the gear ring and the sensor are arranged on the outer wall of the inner ring. | [ZH CN211222887U]: 一种带传感器的机动车轮毂单元 技术领域 [0001]本实用新型涉及一种机动车轮毂单元，具体为一种带传感器的机动车轮毂单元。 背景技术 [0002]机动车的轮毂单元，其除了承载重量和转化动力之外，还承载着转速测量的功能， 以为ABS系统提供信号输入。 [0003] 现有带传感器的机动车轮毂单元有两种结构： [0004]结构A如图1所示，其法兰1’上套装着双列圆锥滚子轴承2 '，双列圆锥滚子轴承2 2 的内圈21’外端则设置一挡圈3 '，挡圈3 '外端通过锁紧螺母将挡圈3 '、内圈21’和法兰1’固 定为一体，挡圈3 ‘外侧设置着齿圈4 ‘和传感器5 '，传感器5 ’的外壳51前侧与双列圆锥滚子 轴承2 ’的外圈22 ‘外壁紧贴连接以实现密封。 [0005]结构B如图2所示，其法兰1’上套装着双列圆锥滚子轴承2 '，双列圆锥滚子轴承2 ' 的内圈21‘外端的法兰上开槽11‘，并用两个半挡圈6 ‘无间隙卡入该槽内而实现对双列圆锥 滚子轴承2 ’的定位，而法兰1‘在半挡圈6 ‘外侧部分设置着齿圈4 ‘和传感器5 '，传感器5 ’的 外壳51‘前侧与双列圆锥滚子轴承2 ’的外圈22 ‘外壁紧贴连接以实现密封。 [0006] 在以上两种结构中，传感器5 ’的外壳51‘前端与外圈22 ‘之间均通过接触面配合紧 贴的方式来进行密封，其密封效果比较差，在使用中经常会发生泥水进入现象，其严重影响 了传感器5 ‘的检测精度和使用寿命。 [0007]此外，以上A结构受固定结构限制，仅能用于驱动轮中，但在实际装配中偶尔会出 现用错产品的情况，即将其装配到非驱动轮中，进而导致安全事故的发生。 [0008] 而对于B结构，一般用于非驱动轮，同时为保证无间隙装配，半挡圈6 ‘的加工精度 要求很高，必须进行后期选配，存在生产效率低，安装方法复杂的问题，且质量难以保证。 实用新型内容 [0009]针对上述问题，本实用新型设计了一种带传感器的机动车轮毂单元，其在传感器 壳体和双列圆锥滚子轴承的外圈配合处设置有密封增强结构，其能有效提升两者的连接密 封性，防止使用中泥水进入，以保证传感器的正常工作，并能有效延长传感器的使用寿命。 [0010]本实用新型的第二个设计目的是重新设计了双列圆锥滚子轴承的定位结构，使其 结构简化，实现了驱动轮和非驱动轮的通用，能更方便客户和生产企业的管理。 [0011]为实现上述目的，本实用新型采用以下技术方案： [0012] 一种带传感器的机动车轮毂单元，包括法兰，法兰上套装着双列圆锥滚子轴承、齿 圈和传感器，传感器的外壳前侧与双列圆锥滚子轴承的外圈外壁紧贴连接，其特征在于:所 述外壳前侧和外圈的配合处设置有密封增强结构，该密封增强结构包括至少一道设置在外 圈上的环形槽，每个环形槽中安装有密封胶圈。 [0013]进一步的，上述法兰的头部外翻而直接与双列圆锥滚子轴承内圈的外端相抵铆 接。 [0014] 进一步的，上述齿圈和传感器设置在内圈的外壁上。 [0015] 本实用新型在传感器壳体和双列圆锥滚子轴承的外圈配合处设置有密封增强结 构，其能有效提升两者的连接密封性，防止使用中泥水进入，以保证传感器的正常工作，延 长传感器的使用寿命。 [0016] 双列圆锥滚子轴承通过法兰头部的铆接实现在法兰上固定定位，不仅方便装配， 且加工精度更易保证，同时实现了驱动轮和非驱动轮的轮毂单元总成的通用，能更方便客 户和生产企业的管理。 附图说明 [0017]图1、现有轮毂单元A结构的示意图； [0018]图2、现有轮毂单元B结构的示意图； [0019]图3、本实用新型的结构示意图。 具体实施方式 [0020]如图3所示，一种带传感器的机动车轮毂单元，包括法兰1，法兰1上套装着双列圆 锥滚子轴承2、齿圈4和传感器5,传感器5的外壳51前侧与双列圆锥滚子轴承2的外圈22外壁 紧贴连接，所述外壳51前侧和外圈22的配合处设置有密封增强结构3,该密封增强结构3包 括至少一道设置在外圈上的环形槽31，每个环形槽31中安装有密封胶圈32,在本图示中环 形槽31仅设置一道，在实际中可根据需要设置为两道或更多道。 [0021] 以上密封增强结构3的设置，其能有效提升两者的连接密封性，防止使用中泥水进 入传感器5,以保证传感器5的正常工作，延长传感器5的使用寿命。 [0022]所示法兰1的头部11外翻而直接与双列圆锥滚子轴承2的内圈21的外端相抵铆接。 [0023] 以上双列圆锥滚子轴承2通过法兰头部11的铆接实现在法兰1上固定定位，其不仅 方便装配，加工精度更易保证，同时实现了驱动轮和非驱动轮的轮毂单元总成的通用，能更 方便客户和生产企业的管理。 [0024]在此，考虑到法兰1在其头部11没有额外预留安装空间，本实用新型的齿圈4和传 感器5设置在内圈21的外壁上。 [0025]以上所述，仅是本实用新型的较佳实施方式，并非对本实用新型作任何形式上的 限制，凡是依据本实用新型的技术原理对以上实施例所做的任何简单修改、等同变化或修 饰，仍属于本实用新型技术方案的范围内。 [EN CN211222887U]: Technical field of motor wheel hub unit with sensor [0001] The present utility model relates to a motor wheel hub unit, specifically a motor wheel hub unit with sensors. Background technique [0002] In addition to carrying weight and transforming power, the hub unit of a motor vehicle also carries the function of speed measurement to provide signal input for the ABS system. [0003] The existing motor wheel hub unit with sensor has two structures: [0004] Structure A is shown in Figure 1, the flange 1'is sleeved with a double-row tapered roller bearing 2', and the outer end of the inner ring 21' of the double-row tapered roller bearing 22 is provided with a retaining ring 3' , The outer end of the retaining ring 3'fixes the retaining ring 3', the inner ring 21' and the flange 1'into one body through a lock nut. The outer side of the retaining ring 3'is provided with a gear ring 4'and a sensor 5', and a sensor 5' The front side of the housing 51 is closely connected to the outer wall of the outer ring 22' of the double-row tapered roller bearing 2'to achieve sealing. [0005] Structure B is shown in Figure 2, the flange 1'is sleeved with a double-row tapered roller bearing 2', and the inner ring 21' of the double-row tapered roller bearing 2'has a groove 11' on the outer flange of the inner ring 21' , And use two half-retaining rings 6'to snap into the groove without clearance to realize the positioning of the double-row tapered roller bearing 2', and flange 1'is provided with a ring gear 4'and the outer part of the half-retaining ring 6' The front side of the housing 51' of the sensor 5'and the sensor 5'is closely connected to the outer wall of the outer ring 22' of the double-row tapered roller bearing 2'to achieve sealing. [0006] In the above two structures, the front end of the housing 51' of the sensor 5'and the outer ring 22' are sealed by the contact surface fit and close, and the sealing effect is relatively poor, which often occurs in use. The entry of muddy water seriously affects the detection accuracy and service life of the sensor 5'. [0007] In addition, the above A structure is limited by the fixed structure and can only be used in the drive wheel, but occasionally the wrong product may be used in actual assembly, that is, it will be assembled into the non-drive wheel, which will lead to safety accidents. . [0008] As for the B structure, it is generally used for non-driving wheels. At the same time, in order to ensure no gap assembly, the processing accuracy of the half-retaining ring 6'is required to be very high, and it must be selected later. There are problems of low production efficiency and complicated installation methods. , And the quality is difficult to guarantee. Utility model content [0009] In view of the above problems, the present utility model has designed a motor wheel hub unit with a sensor, which is provided with a sealing enhancement structure at the sensor housing and the outer ring of the double-row tapered roller bearing, which can effectively lift the two The sealing of the connection of the sensor prevents the muddy water from entering during use to ensure the normal operation of the sensor and effectively extend the service life of the sensor. [0010] The second design purpose of the present invention is to redesign the positioning structure of the double-row tapered roller bearing to simplify the structure, realize the common use of the driving wheel and the non-driving wheel, and make it more convenient for customers and production enterprises. management. [0011] To achieve the above purpose, the present utility model adopts the following technical solutions: [0012] A motor wheel hub unit with a sensor, comprising a flange, a double-row tapered roller bearing, a gear ring and a sensor are sleeved on the flange, and the front side of the housing of the sensor and the outer ring outer wall of the double-row tapered roller bearing The close-fitting connection is characterized in that: the front side of the housing and the outer ring are fitted with a sealing enhancement structure, the sealing enhancement structure includes at least one annular groove arranged on the outer ring, and a sealing rubber ring is installed in each annular groove . [0013] Further, the head of the flange is turned outwards and directly abuts against the outer end of the inner ring of the double-row tapered roller bearing. [0014] Further, the above-mentioned gear ring and sensor are arranged on the outer wall of the inner ring. [0015] The utility model is provided with a sealing enhancement structure at the matching position of the sensor housing and the outer ring of the double-row tapered roller bearing, which can effectively improve the connection and sealing of the two, prevent muddy water from entering during use, to ensure the normal operation of the sensor Work to extend the service life of the sensor. [0016] The double-row tapered roller bearing is fixed and positioned on the flange through the riveting of the flange head, which is not only convenient for assembly, but also easier to ensure the processing accuracy. At the same time, the universality of the hub unit assembly of the driving wheel and the non-driving wheel is realized. , Which can make the management of customers and production enterprises more convenient. Description of the drawings [0017] FIG. 1, a schematic diagram of the structure of an existing hub unit A; [0018] FIG. 2, a schematic diagram of the structure of the existing hub unit B; [0019] FIG. 3, a schematic diagram of the structure of the present invention. detailed description [0020] As shown in FIG. 3, a motor wheel hub unit with a sensor includes a flange 1, a double-row tapered roller bearing 2, a ring gear 4 and a sensor 5 are sleeved on the flange 1, and a housing 51 of the sensor 5 The front side is tightly connected to the outer wall of the outer ring 22 of the double-row tapered roller bearing 2. The front side of the housing 51 and the outer ring 22 are fitted with a sealing enhancement structure 3, which includes at least one piece arranged on the outer ring In the upper annular groove 31, each annular groove 31 is equipped with a sealing rubber ring 32. In this figure, only one annular groove 31 is provided, but in practice, it can be set to two or more as required. [0021] The above arrangement of the sealing enhancement structure 3 can effectively improve the connection and sealing between the two, prevent muddy water from entering the sensor 5 during use, so as to ensure the normal operation of the sensor 5 and prolong the service life of the sensor 5. [0022] The head 11 of the flange 1 is turned over and directly abuts against the outer end of the inner ring 21 of the double-row tapered roller bearing 2. [0023] The above double-row tapered roller bearing 2 is fixed and positioned on the flange 1 through the riveting of the flange head 11. It is not only convenient for assembly, and easier to ensure the processing accuracy, but also realizes the hub unit of the driving wheel and the non-driving wheel. The general purpose of the assembly can make the management of customers and production enterprises more convenient. [0024] Here, considering that the flange 1 has no additional installation space reserved on its head 11, the ring gear 4 and the sensor 5 of the present invention are arranged on the outer wall of the inner ring 21. [0025] The above are only preferred embodiments of the present utility model, and do not limit the present utility model in any form. Any simple modification or equivalent change made to the above embodiments according to the technical principle of the present utility model Or modification still falls within the scope of the technical solution of the present invention.
[ZH CN211195703U]: 一种浇注摆渡车用耐磨摩擦轮 [EN CN211195703U]: Wear-resistant friction wheel for pouring ferry vehicle | [ZH CN211195703U]: 本实用新型公开了一种浇注摆渡车用耐磨摩擦轮，包括摩擦轮外圈，所述摩擦轮外圈内壁的四周均固定连接有支撑板，所述支撑板的内侧均固定连接有摩擦轮内圈。本实用新型通过耐磨层的设置，便于使用者增加摩擦轮外圈的耐磨效果，减缓了外界因素对摩擦轮外圈的磨损速度，从而提高了摩擦轮外圈的使用寿命，通过减震机构和固定柱的配合，此时摩擦轮外圈受力，从而将力作用于摩擦轮内圈，此时摩擦轮内圈对固定柱进行挤压，此时固定柱对移动板进行挤压，此时弹簧受力，通过弹簧的弹性回弹，从而对固定柱进行减震，防止由于物品过重，从而导致摩擦轮外圈出现变形，解决了传统浇注摆渡车用摩擦轮耐磨效果差和减震效果差的问题。 [EN CN211195703U]: The utility model discloses a wear-resistant friction wheel for a pouring ferry vehicle, which comprises a friction wheel outer ring, support plates are fixedly connected to the periphery of the innerwall of the friction wheel outer ring, and friction wheel inner rings are fixedly connected to the inner sides of the support plates. According to the utility model, the wear-resistant layer is arranged; a user can conveniently improve the wear-resisting effect of the outer ring of the friction wheel; the abrasion speed of external factors on the outer ring of the friction wheel is reduced; therefore, the service life of the outer ring of the friction wheel is prolonged; the damping mechanism is matched with the fixed column; the outer ring of the friction wheel is stressed; therefore, forceacts on the inner ring of the friction wheel; at the moment, the inner ring of the friction wheel extrudes the fixed column; at the moment, the fixed column extrudes the movable plate, the spring is stressed, the fixed column is damped through elastic resilience of the spring, deformation of the outer ring of the friction wheel due to the fact that objects are too heavy is prevented, and the problems that a friction wheel for a traditional pouring ferry vehicle is poor in wear-resisting effect and damping effect are solved. | CN211195703U | 2020-08-07 | CN201922281728U | 2019-12-18 | CN201922281728U, 2019-12-18 | CN211195703U: 2020-08-07 | XINJIANG FULIDA NEW ENVIRONMENTAL PROT BUILDING MATERIAL CO LTD | WANG ZHENQUAN | B60B9/28: I B60B27/00: I |  |  |  | [ZH CN211195703U]: 1 .一种浇注摆渡车用耐磨摩擦轮，包括摩擦轮外圈(1)，其特征在于:所述摩擦轮外圈 (1)内壁的四周均固定连接有支撑板(5)，所述支撑板(5)的内侧均固定连接有摩擦轮内圈 (6)，所述摩擦轮内圈(6)正面的中心处嵌设有轴承⑵，所述摩擦轮内圈(6)表面的四周均 固定连接有固定柱(3)，所述固定柱(3)远离摩擦轮内圈(6)的一侧活动连接有固定箱(4)， 所述固定箱(4)的内腔设置有减震机构⑺，所述减震机构⑺的内侧与固定柱⑶远离摩擦 轮内圈(6)的一侧固定连接，所述摩擦轮外圈(1)的表面设置有防腐层(10)和耐磨层(11)， 所述防腐层(10)位于摩擦轮外圈(1)的外侧，所述耐磨层(11)位于防腐层(10)的外侧。 2 .根据权利要求1所述的一种浇注摆渡车用耐磨摩擦轮，其特征在于：所述减震机构 ⑺包括移动板(71)、橡胶垫(72)和弹簧(73)，所述固定柱⑶远离摩擦轮内圈(6)的一侧固 定连接有移动板(71)，所述移动板(71)远离固定柱⑶的一侧固定连接有弹簧(73)，所述弹 簧(73)远离固定柱(3)的一侧与摩擦轮外圈(1)的内壁固定连接，所述固定箱(4)内腔顶部 的两侧均固定连接有橡胶垫(72)。 3 .根据权利要求1所述的一种浇注摆渡车用耐磨摩擦轮，其特征在于:所述固定箱(4) 内腔的两侧均开设有滑槽(9)，所述滑槽(9)的内腔滑动连接有滑块(8)，所述滑块(8)的内 侧贯穿滑槽(9)的内腔并与移动板(71)的两侧固定连接。 4 .根据权利要求1所述的一种浇注摆渡车用耐磨摩擦轮，其特征在于:所述固定箱(4) 的正面通过螺栓固定连接有安装板，且安装板正面的中心处嵌设有透明隔板。 5 .根据权利要求1所述的一种浇注摆渡车用耐磨摩擦轮，其特征在于:所述摩擦轮内圈 (6)的正面和背面均固定连接有保护罩，且保护罩正面的中心开设有通孔。 6 .根据权利要求1所述的一种浇注摆渡车用耐磨摩擦轮，其特征在于:所述防腐层(10) 包括玻璃钢层(101)和不锈钢层(102)，所述玻璃钢层(101)位于摩擦轮外圈(1)的外侧，所 述不锈钢层(102)位于玻璃钢层(101)的外侧。 7 .根据权利要求1所述的一种浇注摆渡车用耐磨摩擦轮，其特征在于:所述耐磨层(11) 包括碳纤维层(111)和铝合金层(112)，所述碳纤维层(111)位于不锈钢层(102)的外侧，所 述铝合金层(112)位于碳纤维层(111)的外侧。 [EN CN211195703U]: 1 A wear-resistant friction wheel for a cast ferry, comprising a friction wheel outer ring (1), characterized in that: the inner wall of the friction wheel outer ring (1) is fixedly connected with a support plate (5), and the support The inner side of the plate (5) is fixedly connected with a friction wheel inner ring (6), and a bearing (2) is embedded in the center of the front surface of the friction wheel inner ring (6). A fixed column (3) is fixedly connected, and a fixed box (4) is movably connected to the side of the fixed column (3) away from the inner ring (6) of the friction wheel. The inner cavity of the fixed box (4) is provided with a shock absorber Mechanism , the inner side of the damping mechanism is fixedly connected to the side of the fixed column far away from the inner ring (6) of the friction wheel, and the surface of the outer ring (1) of the friction wheel is provided with an anti-corrosion layer (10) and wear-resistant Layer (11), the anti-corrosion layer (10) is located outside the outer ring (1) of the friction wheel, and the wear-resistant layer (11) is located outside the anti-corrosion layer (10). 2 The wear-resistant friction wheel for cast ferry vehicles according to claim 1, characterized in that: the damping mechanism comprises a moving plate (71), a rubber pad (72) and a spring (73), the fixed The side of the column away from the inner ring (6) of the friction wheel is fixedly connected with a moving plate (71), and the side of the moving plate (71) away from the fixed column is fixedly connected with a spring (73), the spring (73) The side far away from the fixed column (3) is fixedly connected with the inner wall of the outer ring (1) of the friction wheel, and both sides of the top of the inner cavity of the fixed box (4) are fixedly connected with rubber pads (72). 3 The wear-resistant friction wheel for a cast ferry according to claim 1, characterized in that: both sides of the inner cavity of the fixed box (4) are provided with sliding grooves (9), and the sliding grooves (9) A sliding block (8) is slidably connected to the inner cavity of ), and the inner side of the sliding block (8) penetrates the inner cavity of the sliding groove (9) and is fixedly connected with both sides of the moving plate (71). 4 The wear-resistant friction wheel for a castable ferry according to claim 1, characterized in that: the front of the fixed box (4) is fixedly connected with a mounting plate by bolts, and the center of the front of the mounting plate is embedded Transparent partition. 5 The wear-resistant friction wheel for cast ferry vehicles according to claim 1, characterized in that: the front and back of the friction wheel inner ring (6) are fixedly connected with a protective cover, and the center of the front of the protective cover is opened There are through holes. 6 The wear-resistant friction wheel for a cast ferry according to claim 1, characterized in that: the anti-corrosion layer (10) comprises a FRP layer (101) and a stainless steel layer (102), and the FRP layer (101) It is located on the outer side of the friction wheel outer ring (1), and the stainless steel layer (102) is located on the outer side of the FRP layer (101). 7 The wear-resistant friction wheel for a cast ferry according to claim 1, wherein the wear-resistant layer (11) comprises a carbon fiber layer (111) and an aluminum alloy layer (112), and the carbon fiber layer (11) 111) is located outside the stainless steel layer (102), and the aluminum alloy layer (112) is located outside the carbon fiber layer (111). | [ZH CN211195703U]: 一种浇注摆渡车用耐磨摩擦轮 技术领域 [0001]本实用新型涉及摆渡车技术领域，具体为一种浇注摆渡车用耐磨摩擦轮。 背景技术 [0002]摆渡车是连接机场内候机厅和远机位飞机的唯一通道，现在机场飞机数量多，而 机位少，建设一个机位所需要的资金大，所以差不多有三分之二的飞机停留在了远机位，需 要通过摆渡车运送乘客，摆渡车的概念来源于飞机场，是连接机场内候机厅和远机位飞机 的唯一通道，是旅客自候机厅到远机位飞机的通行工具，现在摆渡车不仅仅应用于飞机场， 在工业加工中也需要用到摆渡车对物品进行运送，然而传统浇注摆渡车用摩擦轮的耐磨效 果差，导致摩擦轮的磨损速度很快，而且摩擦轮在使用过程中不能对摩擦轮本体进行减震， 由于物品过重，会导致摩擦轮极其容易出现变形。 实用新型内容 [0003]本实用新型的目的在于提供一种浇注摆渡车用耐磨摩擦轮，具备耐磨效果好和减 震效果好的优点，解决了传统浇注摆渡车用摩擦轮耐磨效果差和减震效果差的问题。 [0004]为实现上述目的，本实用新型提供如下技术方案:一种浇注摆渡车用耐磨摩擦轮， 包括摩擦轮外圈，所述摩擦轮外圈内壁的四周均固定连接有支撑板，所述支撑板的内侧均 固定连接有摩擦轮内圈，所述摩擦轮内圈正面的中心处嵌设有轴承，所述摩擦轮内圈表面 的四周均固定连接有固定柱，所述固定柱远离摩擦轮内圈的一侧活动连接有固定箱，所述 固定箱的内腔设置有减震机构，所述减震机构的内侧与固定柱远离摩擦轮内圈的一侧固定 连接，所述摩擦轮外圈的表面设置有防腐层和耐磨层，所述防腐层位于摩擦轮外圈的外侧， 所述耐磨层位于防腐层的外侧。 [0005]优选的，所述减震机构包括移动板、橡胶垫和弹簧，所述固定柱远离摩擦轮内圈的 一侧固定连接有移动板，所述移动板远离固定柱的一侧固定连接有弹簧，所述弹簧远离固 定柱的一侧与摩擦轮外圈的内壁固定连接，所述固定箱内腔顶部的两侧均固定连接有橡胶 垫。 [0006]优选的，所述固定箱内腔的两侧均开设有滑槽，所述滑槽的内腔滑动连接有滑块， 所述滑块的内侧贯穿滑槽的内腔并与移动板的两侧固定连接。 [0007] 优选的，所述固定箱的正面通过螺栓固定连接有安装板，且安装板正面的中心处 嵌设有透明隔板。 [0008]优选的，所述摩擦轮内圈的正面和背面均固定连接有保护罩，且保护罩正面的中 心开设有通孔。 [0009] 优选的，所述防腐层包括玻璃钢层和不锈钢层，所述玻璃钢层位于摩擦轮外圈的 外侧，所述不锈钢层位于玻璃钢层的外侧。 [0010] 优选的，所述耐磨层包括碳纤维层和铝合金层，所述碳纤维层位于不锈钢层的外 侧，所述铝合金层位于碳纤维层的外侧。 [0011]与现有技术相比，本实用新型的有益效果如下： [0012] 1、本实用新型通过耐磨层的设置，便于使用者增加摩擦轮外圈的耐磨效果，减缓 了外界因素对摩擦轮外圈的磨损速度，从而提高了摩擦轮外圈的使用寿命，通过减震机构 和固定柱的配合，此时摩擦轮外圈受力，从而将力作用于摩擦轮内圈，此时摩擦轮内圈对固 定柱进行挤压，此时固定柱对移动板进行挤压，此时弹簧受力，通过弹簧的弹性回弹，从而 对固定柱进行减震，防止由于物品过重，从而导致摩擦轮外圈出现变形，解决了传统浇注摆 渡车用摩擦轮耐磨效果差和减震效果差的问题。 [0013] 2、本实用新型通过移动板、橡胶垫和弹簧的配合，便于使用者对摩擦轮外圈进行 减震，防止由于物品过重，从而导致摩擦轮外圈出现变形，通过滑槽和滑块的配合，便于使 用者对移动板进行限位，防止移动板受力发生倾斜，增加了移动板的稳定性，通过安装板的 配合，便于使用者对固定箱内的设备进行维护和更换，通过保护罩的配合，防止灰尘进入轴 承的内圈，从而加快轴承内圈的磨损速度，通过玻璃钢层和不锈钢层的配合，增加了摩擦轮 外圈的防腐效果，通过碳纤维层和铝合金层的配合，增加了摩擦轮外圈的耐磨效果。 附图说明 [0014]图1为本实用新型结构示意图； [0015]图2为本实用新型固定箱结构剖视图； [0016]图3为本实用新型摩擦轮外圈结构局部剖视图； [0017]图4为本实用新型防腐层结构局部剖视图； [0018]图5为本实用新型耐磨层结构局部剖视图。 [0019]图中：1、摩擦轮外圈；2、轴承;3、固定柱;4、固定箱;5、支撑板;6、摩擦轮内圈；7、减 震机构；71、移动板;72、橡胶垫;73、弹簧;8、滑块;9、滑槽；10、防腐层；101、玻璃钢层；102、 不锈钢层；11、耐磨层；111、碳纤维层；112、铝合金层。 具体实施方式 [0020]下面将结合本实用新型实施例中的附图，对本实用新型实施例中的技术方案进行 清楚、完整地描述，显然，所描述的实施例仅仅是本实用新型一部分实施例，而不是全部的 实施例。基于本实用新型中的实施例，本领域普通技术人员在没有做出创造性劳动前提下 所获得的所有其他实施例，都属于本实用新型保护的范围。 [0021] 请参阅图1-5,一种浇注摆渡车用耐磨摩擦轮，包括摩擦轮外圈1，摩擦轮外圈1内 壁的四周均固定连接有支撑板5,支撑板5的内侧均固定连接有摩擦轮内圈6,摩擦轮内圈6 的正面和背面均固定连接有保护罩,且保护罩正面的中心开设有通孔,通过保护罩的配合， 防止灰尘进入轴承2的内圈，从而加快轴承2内圈的磨损速度，摩擦轮内圈6正面的中心处嵌 设有轴承2,摩擦轮内圈6表面的四周均固定连接有固定柱3,固定柱3远离摩擦轮内圈6的一 侧活动连接有固定箱4,固定箱4内腔的两侧均开设有滑槽9,滑槽9的内腔滑动连接有滑块 8,滑块8的内侧贯穿滑槽9的内腔并与移动板71的两侧固定连接，通过滑槽9和滑块8的配 合,便于使用者对移动板71进行限位，防止移动板71受力发生倾斜，增加了移动板71的稳定 性，固定箱4的正面通过螺栓固定连接有安装板，且安装板正面的中心处嵌设有透明隔板, 通过安装板的配合,便于使用者对固定箱4内的设备进行维护和更换，固定箱4的内腔设置 有减震机构7,减震机构7包括移动板71、橡胶垫72和弹簧73,固定柱3远离摩擦轮内圈6的一 侧固定连接有移动板71,移动板71远离固定柱3的一侧固定连接有弹簧73,弹簧73远离固定 柱3的一侧与摩擦轮外圈1的内壁固定连接，固定箱4内腔顶部的两侧均固定连接有橡胶垫 72,通过移动板71、橡胶垫72和弹簧73的配合，便于使用者对摩擦轮外圈1进行减震，防止由 于物品过重，从而导致摩擦轮外圈1出现变形，减震机构7的内侧与固定柱3远离摩擦轮内圈 6的一侧固定连接，摩擦轮外圈1的表面设置有防腐层10和耐磨层11,防腐层10包括玻璃钢 层101和不锈钢层102,玻璃钢层101位于摩擦轮外圈1的外侧，不锈钢层102位于玻璃钢层 101的外侧，通过玻璃钢层101和不锈钢层102的配合，增加了摩擦轮外圈1的防腐效果，耐磨 层11包括碳纤维层111和铝合金层112,碳纤维层111位于不锈钢层102的外侧，铝合金层112 位于碳纤维层111的外侧，通过碳纤维层111和铝合金层112的配合，增加了摩擦轮外圈1的 耐磨效果，防腐层10位于摩擦轮外圈1的外侧，耐磨层11位于防腐层10的外侧，通过耐磨层 11的设置，便于使用者增加摩擦轮外圈1的耐磨效果，减缓了外界因素对摩擦轮外圈1的磨 损速度，从而提高了摩擦轮外圈1的使用寿命，通过减震机构7和固定柱3的配合，此时摩擦 轮外圈1受力，从而将力作用于摩擦轮内圈6,此时摩擦轮内圈6对固定柱3进行挤压，此时固 定柱3对移动板71进行挤压，此时弹簧73受力，通过弹簧73的弹性回弹，从而对固定柱3进行 减震，防止由于物品过重，从而导致摩擦轮外圈1出现变形，解决了传统浇注摆渡车用摩擦 轮耐磨效果差和减震效果差的问题。 [0022]使用时，通过耐磨层11的设置，便于使用者增加摩擦轮外圈1的耐磨效果，减缓了 外界因素对摩擦轮外圈1的磨损速度，从而提高了摩擦轮外圈1的使用寿命，此时摩擦轮外 圈1受力，从而将力作用于摩擦轮内圈6,此时摩擦轮内圈6对固定柱3进行挤压，此时固定柱 3对移动板71进行挤压，此时弹簧73受力，通过弹簧73的弹性回弹，从而对固定柱3进行减 震，防止由于物品过重，从而导致摩擦轮外圈1出现变形。 [0023]尽管已经示出和描述了本实用新型的实施例，对于本领域的普通技术人员而言， 可以理解在不脱离本实用新型的原理和精神的情况下可以对这些实施例进行多种变化、修 改、替换和变型，本实用新型的范围由所附权利要求及其等同物限定。 [EN CN211195703U]: The technical field of a wear-resistant friction wheel for a cast ferry vehicle [0001] The present utility model relates to the technical field of ferry vehicles, specifically a wear-resistant friction wheel for cast ferry vehicles. Background technique [0002] The shuttle bus is the only channel connecting the airport terminal and the aircraft with remote seats. Now the airport has a large number of planes, but the number of seats is small. The construction of a seat requires a lot of funds, so almost two-thirds of it The plane stays at a remote seat and needs to transport passengers by a shuttle bus. The concept of a shuttle bus comes from the airport. It is the only channel connecting the airport terminal and the remote seat aircraft. It is used by passengers from the terminal to the remote seat. As a means of transportation for airplanes, ferry cars are now not only used in airports, but also need to be used in industrial processing to transport items. However, the friction wheels used in traditional cast ferry cars have poor wear resistance, resulting in wear speed of the friction wheels. Soon, and the friction wheel cannot dampen the friction wheel body during use, and the friction wheel is extremely prone to deformation due to the excessive weight of the article. Utility model content [0003] The purpose of the utility model is to provide a wear-resistant friction wheel for cast ferry vehicles, which has the advantages of good wear resistance and good shock absorption effect, and solves the problem of poor wear resistance and shock absorption of friction wheels for traditional cast ferry vehicles The problem of poor results. [0004] In order to achieve the above object, the present invention provides the following technical solutions: a wear-resistant friction wheel for a cast ferry, comprising a friction wheel outer ring, and a support plate is fixedly connected to the inner wall of the friction wheel outer ring. The inner side of the support plate is fixedly connected with an inner ring of a friction wheel, a bearing is embedded in the center of the front face of the inner ring of the friction wheel, and a fixed post is fixedly connected to the surface of the inner ring of the friction wheel. A fixed box is movably connected to one side of the inner ring of the friction wheel, the inner cavity of the fixed box is provided with a shock absorption mechanism, and the inner side of the shock absorption mechanism is fixedly connected with the side of the fixed column away from the inner ring of the friction wheel. The surface of the outer ring of the wheel is provided with an anti-corrosion layer and a wear-resistant layer, the anti-corrosion layer is located outside the outer ring of the friction wheel, and the wear-resistant layer is located outside the anti-corrosion layer. [0005] Preferably, the damping mechanism includes a moving plate, a rubber pad and a spring, the side of the fixed column away from the inner ring of the friction wheel is fixedly connected with a moving plate, and the side of the moving plate away from the fixed column is fixedly connected There is a spring, and the side of the spring away from the fixed column is fixedly connected with the inner wall of the outer ring of the friction wheel, and both sides of the top of the inner cavity of the fixed box are fixedly connected with rubber pads. [0006] Preferably, sliding grooves are provided on both sides of the inner cavity of the fixed box, the inner cavity of the sliding groove is slidably connected with a sliding block, and the inner side of the sliding block penetrates the inner cavity of the sliding groove and is connected with the moving plate Fixed connection on both sides. [0007] Preferably, the front of the fixed box is fixedly connected with a mounting plate by bolts, and a transparent partition is embedded in the center of the front of the mounting plate. [0008] Preferably, the front and back of the friction wheel inner ring are fixedly connected with a protective cover, and the center of the front of the protective cover is provided with a through hole. [0009] Preferably, the anti-corrosion layer includes a FRP layer and a stainless steel layer, the FRP layer is located outside the outer ring of the friction wheel, and the stainless steel layer is located outside the FRP layer. [0010] Preferably, the wear-resistant layer includes a carbon fiber layer and an aluminum alloy layer, the carbon fiber layer is located outside the stainless steel layer, and the aluminum alloy layer is located outside the carbon fiber layer. [0011] Compared with the prior art, the beneficial effects of the present invention are as follows: [0012] 1. The present invention facilitates the user to increase the wear resistance of the outer ring of the friction wheel through the arrangement of the wear-resistant layer, and slows down the wear rate of the outer ring of the friction wheel by external factors, thereby improving the use of the outer ring of the friction wheel Life, through the cooperation of the damping mechanism and the fixed column, the outer ring of the friction wheel is stressed at this time, so that the force acts on the inner ring of the friction wheel. At this time, the inner ring of the friction wheel squeezes the fixed column, and the fixed column moves The plate is squeezed. At this time, the spring is stressed, and the fixed column is damped through the elastic rebound of the spring to prevent the outer ring of the friction wheel from being deformed due to excessive weight, which solves the problem of the traditional casting friction wheel for a ferry The problem of poor wear resistance and poor shock absorption effect. [0013] 2. The present utility model facilitates the user to dampen the outer ring of the friction wheel through the cooperation of the movable plate, rubber pad and spring, and prevents the outer ring of the friction wheel from being deformed due to excessive weight. The cooperation of the sliding block facilitates the user to limit the moving plate, prevents the moving plate from tilting due to force, and increases the stability of the moving plate. Through the cooperation of the mounting plate, it is convenient for the user to maintain and replace the equipment in the fixed box , Through the cooperation of the protective cover, prevent dust from entering the inner ring of the bearing, thereby accelerating the wear rate of the inner ring of the bearing, through the cooperation of the glass fiber reinforced plastic layer and the stainless steel layer, the anti-corrosion effect of the outer ring of the friction wheel is increased, and the carbon fiber layer and the aluminum alloy layer The cooperation of the friction wheel increases the wear resistance of the outer ring of the friction wheel. Description of the drawings [0014] Figure 1 is a schematic diagram of the utility model; [0015] Figure 2 is a sectional view of the utility model fixed box structure; [0016] FIG. 3 is a partial cross-sectional view of the outer ring structure of the friction wheel of the present invention; [0017] Figure 4 is a partial cross-sectional view of the utility model anti-corrosion layer structure; [0018] Figure 5 is a partial cross-sectional view of the utility model wear-resistant layer structure. [0019] Figure: 1. Outer ring of friction wheel; 2. Bearing; 3. Fixed column; 4. Fixed box; 5. Support plate; 6. Inner ring of friction wheel; 7. Damping mechanism; 71, moving plate; 72. Rubber pad; 73. Spring; 8. Slider; 9. Chute; 10. Anti-corrosion layer; 101. FRP layer; 102. Stainless steel layer; 11. Wear-resistant layer; 111. Carbon fiber layer; 112. Aluminum alloy layer . detailed description [0020] The following will clearly and completely describe the technical solutions in the embodiments of the present utility model with reference to the accompanying drawings in the embodiments of the present utility model. Obviously, the described embodiments are only a part of the embodiments of the present utility model, not All examples. Based on the embodiments of the present utility model, all other embodiments obtained by those of ordinary skill in the art without creative work shall fall within the protection scope of the present utility model. [0021] Please refer to Figures 1-5, a wear-resistant friction wheel for a cast ferry car, including a friction wheel outer ring 1. The inner wall of the friction wheel outer ring 1 is fixedly connected with a support plate 5, and the inner side of the support plate 5 is The friction wheel inner ring 6 is fixedly connected. The front and back of the friction wheel inner ring 6 are fixedly connected with a protective cover, and the center of the front of the protective cover is provided with a through hole. Through the cooperation of the protective cover, dust is prevented from entering the inner ring of the bearing 2 , So as to speed up the wear speed of the inner ring of the bearing 2. The bearing 2 is embedded in the center of the front of the inner ring of the friction wheel 6. The inner ring of the friction wheel 6 is fixedly connected with the fixed post 3 on the periphery of the inner ring 6 of the friction wheel. One side of 6 is movably connected to a fixed box 4, and both sides of the inner cavity of the fixed box 4 are provided with chutes 9, and the inner cavity of the chute 9 is slidably connected with a slider 8, and the inner side of the slider 8 penetrates the inside of the chute 9. The cavity is fixedly connected to both sides of the moving plate 71. Through the cooperation of the sliding groove 9 and the sliding block 8, it is convenient for the user to limit the moving plate 71, prevent the moving plate 71 from tilting due to force, and increase the stability of the moving plate 71 The front of the fixed box 4 is fixedly connected with a mounting plate by bolts, and the center of the front of the mounting plate is embedded with a transparent partition. Through the cooperation of the mounting plate, it is convenient for the user to maintain and replace the equipment in the fixed box 4. Inner cavity setting of fixed box 4 There is a damping mechanism 7, which includes a moving plate 71, a rubber pad 72 and a spring 73. The fixed column 3 is fixedly connected to the side of the inner ring 6 of the friction wheel with a moving plate 71, and the moving plate 71 is away from one side of the fixed column 3. A spring 73 is fixedly connected to the side. The side of the spring 73 away from the fixed column 3 is fixedly connected to the inner wall of the outer ring 1 of the friction wheel. Both sides of the top of the inner cavity of the fixed box 4 are fixedly connected with rubber pads 72. The cooperation of the pad 72 and the spring 73 facilitates the user to dampen the friction wheel outer ring 1 and prevent the friction wheel outer ring 1 from being deformed due to excessive weight. The inner side of the damping mechanism 7 and the fixed column 3 are far away from the friction wheel One side of the inner ring 6 is fixedly connected, and the surface of the friction wheel outer ring 1 is provided with an anti-corrosion layer 10 and a wear-resistant layer 11. The anti-corrosion layer 10 includes a FRP layer 101 and a stainless steel layer 102. The FRP layer 101 is located outside the friction wheel outer ring 1. The stainless steel layer 102 is located on the outside of the glass fiber reinforced plastic layer 101. Through the cooperation of the glass fiber reinforced plastic layer 101 and the stainless steel layer 102, the anti-corrosion effect of the friction wheel outer ring 1 is increased. The wear resistant layer 11 includes a carbon fiber layer 111 and an aluminum alloy layer 112, and a carbon fiber layer 111 Located on the outside of the stainless steel layer 102, the aluminum alloy layer 112 is located on the outside of the carbon fiber layer 111. The combination of the carbon fiber layer 111 and the aluminum alloy layer 112 increases the wear resistance effect of the friction wheel outer ring 1. The anti-corrosion layer 10 is located on the friction wheel outer ring 1, the wear-resistant layer 11 is located on the outside of the anti-corrosion layer 10, passing through the wear-resistant layer The setting of 11 is convenient for users to increase the wear resistance effect of the friction wheel outer ring 1, and slow down the wear speed of the friction wheel outer ring 1 by external factors, thereby improving the service life of the friction wheel outer ring 1. Through the shock absorption mechanism 7 and With the cooperation of the fixed column 3, the outer ring 1 of the friction wheel is forced to act on the inner ring 6 of the friction wheel. At this time, the inner ring 6 of the friction wheel squeezes the fixed column 3, and the fixed column 3 opposes the moving plate. 71 is squeezed. At this time, the spring 73 is forced, through the elastic rebound of the spring 73, thereby damping the fixed column 3, preventing the outer ring 1 of the friction wheel from being deformed due to the excessive weight of the article, which solves the traditional casting ferry The problem of poor wear resistance and shock absorption effect of friction wheels for vehicles. [0022] In use, through the provision of the wear-resistant layer 11, it is convenient for users to increase the wear-resisting effect of the friction wheel outer ring 1, and slow down the wear speed of the friction wheel outer ring 1 by external factors, thereby improving the friction wheel outer ring 1. At this time, the outer ring 1 of the friction wheel is forced to act on the inner ring 6 of the friction wheel. At this time, the inner ring 6 of the friction wheel squeezes the fixed column 3, and the fixed column 3 presses on the moving plate 71. When squeezed, the spring 73 is stressed and the spring 73 elastically rebounds, thereby damping the fixed column 3 and preventing the outer ring 1 of the friction wheel from being deformed due to excessive weight. [0023] Although the embodiments of the present utility model have been shown and described, for those of ordinary skill in the art, it will be understood that these embodiments can be carried out in various ways without departing from the principle and spirit of the present utility model. Changes, modifications, substitutions and modifications, the scope of the present invention is defined by the appended claims and their equivalents.
[EN FR3106636A1]: Automotive vehicle wheel assembly [FR FR3106636A1]: Assemblage de ROue de véhicule automobile | [EN FR3106636A1]: A motor vehicle drive wheel assembly (10) comprises a fixed sub-assembly (12) comprising two outer raceways (22, 24); a rotating sub-assembly (14) comprising a wheel hub (30), two inner raceways (56, 62) and two rows of rolling bodies (16, 18) arranged in two pitch planes. One of the inner raceways is formed on a rolling ring (36) bearing against a transmission bowl at the level of an annular contact interface (58, 60) located between the two pitch planes. (Fig.1A) [FR FR3106636A1]: Un assemblage de roue motrice (10) de véhicule automobile comporte un sous-ensemble fixe (12) comportant deux chemins de roulement extérieurs (22, 24); un sous-ensemble tournant (14) comportant un moyeu de roue (30), deux chemins de roulement intérieurs (56, 62) et deux rangées de corps roulants (16, 18) disposées dans deux plans primitifs. L’un des chemins de roulement intérieurs est formé sur une bague de roulement (36) en appui contre un bol de transmission au niveau d’une interface de contact annulaire (58, 60) située entre les deux plans primitifs. (Fig.1A) | WO2021148675A1 | 2021-07-29 | EP2021051627W | 2021-01-25 | FR2000720A, 2020-01-24 | FR3106636A1: 2021-07-30 WO2021148675A1: 2021-07-29 | NTN SNR ROULEMENTS | BAUDU ALEXANDRE POURROY-SOLARI VINCENT | F16C19/18: I B60B27/00: I F16C33/58: I | F16C19/185: I F16C19/186: I F16C2326/02: A | DE102007016427A1 FR3052104A1 FR3003201A1 |  | [EN FR3106636A1]: Motor vehicle drive wheel assembly (10), comprising: - a fixed sub-assembly (12) comprising a first annular outer raceway (22) and a second annular outer raceway (24) centered on a common axis of revolution (100); - a rotating sub-assembly (14), capable of rotating relative to the fixed sub-assembly (12) around the axis of revolution (100), and comprising a wheel hub (30) comprising a flange (38) provided a fixing interface of a wheel rim (40) or of a brake disc (41), the fixing flange (38) forming a face (42) for mounting the wheel rim (40) or of the brake disc (41) rotated axially in a direction of dismantling (200) of the wheel rim (40) or of the brake disc (41), the disassembly direction (200) being parallel to the axis of revolution (100), the mounting face (42) being tangential to a mounting reference plane (PA) perpendicular to the axis of revolution (100), a transmission bowl (32), and at least one inner bearing race (36), the inner bearing race (36) being shrunk onto a shrinking surface (52) of the wheel hub, the inner bearing race (36) being supported against the transmission bowl (32) at an annular contact interface (58, 60) extending at least in a radial direction with respect to the axis of revolution (100), the rotating sub-assembly (14) further comprising a first internal raceway (56) located opposite the first external raceway (22) and a second internal raceway (62) located opposite the second raceway outer (24) and formed on the inner bearing race (36); and - rolling bodies (16, 18), forming a first row of rolling bodies (16) capable of rolling on the first outer raceway (22) and the first inner raceway (56) and a second row of rolling bodies (18) able to run on the second outer raceway (24) and the second inner raceway (62), a first pitch plane (PP1) containing the centers of the bodies rolling bodies (16) of the first row of rolling bodies being located at a non-zero distance L from a second pitch plane (PP2) containing the centers of the rolling bodies (18) of the second row of rolling bodies, in the direction of dismantling (200), the first row of rolling bodies (16) and the second row of rolling bodies (18) being located on the same outer side of a boundary plane (PL) of the drive wheel assembly (10) tangent to the rolling bodies (18) of the second row of rolling bodies (18) and perpendicular to the axis of revolution (100); characterized in that the annular contact interface (58, 60) between the inner rolling race (36) and the annular bearing face (60) of the transmission bowl (32) is positioned at least partially, and preferably completely, between the first pitch plane (PP1) and the limit plane (PL) and has a maximum contact diameter DA which is greater than the diameter DF of the shrinking surface and less than a bottom diameter of the path DI2 of the second path inner bearing (62). [Claim 2] Drive wheel assembly (10) according to claim 1, characterized in that the annular contact interface (58, 60) between the inner rolling race (36) and the annular bearing face (60) of the transmission bowl (32) is positioned at least partially, and preferably completely, between the first pitch plane (PP1) and the second pitch plane (PP2). [Claim 3] A drive wheel assembly (10) according to any one of the preceding claims, characterized in that the first outer raceway (22) has a raceway bottom diameter DE1 less than the raceway bottom diameter DI2 of the second raceway. interior (62). [Claim 4] A drive wheel assembly (10) according to any one of the preceding claims, characterized in that the transmission bowl (32) has a cavity (50) having raceways (461), the raceways (461) having a BOD runway bottom diameter preferably satisfying one or more of the following conditions: - the diameter of the bottom of the BOD track is greater than a diameter DU raceway bottom of the first internal raceway (56), - the diameter of the bottom of the BOD track is less than the diameter of DI2 raceway bottom of the second inner raceway (62); - the diameter of the bottom of the BOD track is greater than the diameter maximum DA contact. [Claim 5] A drive wheel assembly (10) according to any one of the preceding claims, characterized in that the rolling bodies (16, 18) are balls, the balls forming the first row of rolling bodies (16) having a ball diameter DC1 less than or equal to a diameter of balls DC2 of the balls forming the second row of rolling bodies (18). [Claim 6] Drive wheel assembly (10) according to claim 5, characterized in that the inner bearing race (36) has an end face (57) turned axially in the disassembly direction (200), and located at a distance LI d 'a plane (PAB) containing the points of the annular contact interface (58, 60) furthest from the axis of revolution, the distance LI being less than one and a half times the diameter of balls DC1 of the balls (16 ) of the first row of balls. [Claim 7] A drive wheel assembly (10) according to any one of claims 5 to 6, characterized in that the maximum contact diameter DA of the annular contact interface (58, 60) is less than the sum of twice the diameter DC1 of the rolling bodies (16) of the first row of rolling bodies and of the diameter DF of the shrinking seat (52). [Claim 8] Drive wheel assembly (10) according to any one of the preceding claims, characterized in that it further comprises a transmission nut (322) and transmission rolling bodies (323), the transmission rolling bodies (323) being guided by rolling tracks (461, 321) formed in a cavity (50) of the transmission bowl (32) and on the transmission hub (322), the transmission hub (322), the transmission rolling bodies (323) and the transmission bowl (32) forming a transmission joint (320) defining a pitch plane (PPB) and a pitch diameter. [Claim 9] A drive wheel assembly according to claim 8, characterized in that the maximum contact diameter DA of the annular contact interface (58, 60) is less than the pitch diameter DPB of the transmission joint. [Claim 10] A drive wheel assembly according to any one of claims [Claim 11] [Claim 12] [Claim 13] 8 to 9, characterized in that the pitch plane (PPB) of the transmission joint (320) is located at a distance CA from the mounting reference plane (PA), which satisfies one or more of the following conditions: - the distance CA is less than a pitch diameter (DP2) of the second row of rolling bodies (18); the distance CA is less than thirteen sevenths of an axial distance L2 measured between the assembly reference plane (PA) and the second pitch plane (PP2); - the ratio between the distance CA on the one hand, and the distance L between the first pitch plane (PP1) and the second pitch plane (PP2) on the other hand, is less than 4.75, preferably less than 4, 6; - the ratio between on the one hand the difference between the distance CA and the distance L2 between the assembly reference plane (PA) and the second pitch plane (PP2) and, on the other hand, the pitch diameter DP2 of the second row of rolling bodies (18) is less than 0.45. A drive wheel assembly (10) according to any one of the preceding claims, characterized in that the annular contact interface (58, 60) is planar. A drive wheel assembly (10) according to any one of claims 1 to 10, characterized in that the annular contact interface (58, 60) is flared, preferably frustoconical, and preferably has an apex angle. A satisfying one or more of the following conditions: - the angle at the apex A is between 100 ° and 140 °; - the angle at the apex A is equal, within +/- 10 ° to an angle at the apex B of a frustoconical internal face (61) of the transmission bowl (32), opposite the annular bearing face (60 ). A drive wheel assembly (10) according to any one of the preceding claims, characterized in that the ratio between the maximum contact diameter DA of the annular contact interface (58, 60) and the pitch diameter DP2 of the second row rolling body (18) is less than 0.65. [Claim 14] A drive wheel assembly (10) according to any one of the preceding claims, characterized in that the transmission bowl (32) comprises a splined end portion (46) freely mounted, adjusted, or shrunk in a tubular splined portion ( 47) of the wheel hub (30), forming a splined contact interface, the rotating sub-assembly (14) preferably comprising at least one axial retaining element (80, 88) fixed to the transmission bowl (32) and coming directly or indirectly to bear against a stop surface (84) of the wheel hub (30) rotated axially in the disassembly direction (200). [Claim 15] A drive wheel assembly (10) according to claim 14, characterized in that the spline contact interface has a pitch diameter of DPC splines and the annular contact interface (58, 60) is located axially at a distance LAB from the plane. assembly reference PA, such that the sum DPC + LAB is less than the pitch diameter DP2 of the second row of rolling bodies. [Claim 16] A drive wheel assembly (10) according to any one of claims 14 to 15, characterized in that a distance (LPC) measured between an end of the splined contact interface axially closest to the annular contact interface (58, 60) and the mounting reference plane (PA) is less than four fifths of a length L2 measured between the mounting reference plane (PA) and the second pitch plane (PP2). [Claim 17] A driving wheel assembly (10) according to any one of the preceding claims, characterized in that the wheel hub (30) is a solid one-piece metal part. [Claim 18] Drive wheel assembly (10) according to any one of the preceding claims, characterized in that the rotating sub-assembly (14) further comprises a brake disc (41) resting on the mounting face (42), a wheel rim (40) resting on the brake disc (41) and the fastening elements (143) of the wheel rim (40) and of the brake disc (41) on the fixing flange (38). 1/4 [FR FR3106636A1]: Assemblage de roue motrice (10) de véhicule automobile, comportant : - un sous-ensemble fixe (12) comportant un premier chemin de roulement extérieur annulaire (22) et un deuxième chemin de roulement extérieur annulaire (24) centrés sur un axe de révolution (100) commun; - un sous-ensemble tournant (14), apte à tourner par rapport au sous-ensemble fixe (12) autour de l'axe de révolution (100), et comportant un moyeu de roue (30) comportant un flasque (38) pourvu d’une interface de fixation d’une jante de roue (40) ou d’un disque de frein (41), le flasque de fixation (38) formant une face (42) de montage de la jante de roue (40) ou du disque de frein (41) tournée axialement dans un sens de démontage (200) de la jante de roue (40) ou du disque de frein (41), le sens de démontage (200) étant parallèle à l’axe de révolution (100), la face de montage (42) étant tangentielle à un plan de référence de montage (PA) perpendiculaire à l’axe de révolution (100), un bol de transmission (32), et au moins une bague intérieure de roulement (36), la bague intérieure de roulement (36) étant frettée sur une portée de frettage (52) du moyeu de roue, la bague intérieure de roulement (36) étant en appui contre le bol de transmission (32) au niveau d’une interface de contact annulaire (58, 60) s’étendant au moins dans une direction radiale par rapport à l’axe de révolution (100), le sous-ensemble tournant (14) comportant en outre un premier chemin de roulement intérieur (56) situé en regard du premier chemin de roulement extérieur (22) et un deuxième chemin de roulement intérieur (62) situé en regard du deuxième chemin de roulement extérieur (24) et formé sur la bague intérieure de roulement (36) ; et - des corps roulants (16, 18), formant une première rangée de corps roulants (16) aptes à rouler sur le premier chemin de roulement extérieur (22) et le premier chemin de roulement intérieur (56) et une deuxième rangée de corps roulants (18) aptes à rouler sur le deuxième chemin de roulement extérieur (24) et le deuxième chemin de roulement intérieur (62), un premier plan primitif (PP1) contenant les centres des corps roulants (16) de la première rangée de corps roulants étant situé à une distance L non nulle d’un deuxième plan primitif (PP2) contenant les centres des corps roulants (18) de la deuxième rangée de corps roulants, dans le sens de démontage (200), la première rangée de corps roulants (16) et la deuxième rangée de corps roulants (18) étant situées d’un même côté extérieur d’un plan de limite (PL) de l’assemblage de roue motrice (10) tangent aux corps roulants (18) de la deuxième rangée de corps roulants (18) et perpendiculaire à l’axe de révolution (100); caractérisé en ce que l’interface de contact annulaire (58, 60) entre la bague de roulement intérieure (36) et la face annulaire d’appui (60) du bol de transmission (32) est positionnée au moins partiellement, et de préférence complètement, entre le premier plan primitif (PP1) et le plan de limite (PL) et a un diamètre maximal de contact DA qui est supérieur au diamètre DF de la portée de frettage et inférieur à un diamètre de fond de chemin DI2 du deuxième chemin de roulement intérieur (62). [Revendication 2] Assemblage de roue motrice (10) selon la revendication 1, caractérisé en ce que l’interface de contact annulaire (58, 60) entre la bague de roulement intérieure (36) et la face annulaire d’appui (60) du bol de transmission (32) est positionnée au moins partiellement, et de préférence complètement, entre le premier plan primitif (PP1) et le deuxième plan primitif (PP2). [Revendication 3] Assemblage de roue motrice (10) selon l’une quelconque des revendications précédentes, caractérisé en ce que le premier chemin de roulement extérieur (22) a un diamètre de fond de chemin DE1 inférieur au diamètre de fond de chemin DI2 du deuxième chemin de roulement intérieur (62). [Revendication 4] Assemblage de roue motrice (10) selon l’une quelconque des revendications précédentes, caractérisé en ce que le bol de transmission (32) présente une cavité (50) comportant des pistes de roulement (461), les pistes de roulement (461) ayant un diamètre de fond de piste DBO satisfaisant de préférence à une ou plusieurs des conditions suivantes : - le diamètre de fond de piste DBO est supérieur à un diamètre de fond de chemin DU du premier chemin de roulement intérieur (56), - le diamètre de fond de piste DBO est inférieur au diamètre de fond de chemin DI2 du deuxième chemin de roulement intérieur (62) ; - le diamètre de fond de piste DBO est supérieur au diamètre maximal de contact DA. [Revendication 5] Assemblage de roue motrice (10) selon l’une quelconque des revendications précédentes, caractérisé en ce que les corps roulants (16, 18) sont des billes, les billes formant la première rangée de corps roulants (16) ayant un diamètre de bille DC1 inférieur ou égal à un diamètre de billes DC2 des billes formant la deuxième rangée de corps roulants (18). [Revendication 6] Assemblage de roue motrice (10) selon la revendication 5, caractérisé ce que la bague intérieure de roulement (36) présente une face d’extrémité (57) tournée axialement dans le sens de démontage (200), et située à une distance LI d’un plan (PAB) contenant les points de l’interface de contact annulaire (58, 60) les plus éloignés de l’axe de révolution, la distance LI étant inférieure à une fois et demie le diamètre de billes DC1 des billes (16) de la première rangée de billes. [Revendication 7] Assemblage de roue motrice (10) selon l’une quelconque des revendications 5 à 6, caractérisé en ce que le diamètre maximal de contact DA de l’interface de contact annulaire (58, 60) est inférieur à la somme de deux fois le diamètre DC1 des corps roulants (16) de la première rangée de corps roulants et du diamètre DF de la portée de frettage (52). [Revendication 8] Assemblage de roue motrice (10) selon l’une quelconque des revendications précédentes, caractérisé en ce qu’il comporte en outre une noix de transmission (322) et des corps roulants de transmission (323), les corps roulants de transmission (323) étant guidés par des pistes de roulement (461, 321) formées dans une cavité (50) du bol de transmission (32) et sur la noix de transmission (322), la noix de transmission (322), les corps roulants de transmission (323) et le bol de transmission (32) formant un joint de transmission (320) définissant un plan primitif (PPB) et un diamètre primitif. [Revendication 9] Assemblage de roue motrice selon la revendication 8, caractérisé en ce que le diamètre maximal de contact DA de l’interface de contact annulaire (58, 60) est inférieur au diamètre primitif DPB du joint de transmission. [Revendication 10] Assemblage de roue motrice selon l’une quelconque des revendications [Revendication 11] [Revendication 12] [Revendication 13] 8 à 9, caractérisé en ce que le plan primitif (PPB) du joint de transmission (320) est situé à une distance CA du plan de référence de montage (PA), qui satisfait une ou plusieurs des conditions suivantes : - la distance CA est inférieure à un diamètre primitif (DP2) de la deuxième rangée de corps roulants (18) ; - la distance CA est inférieure à treize septièmes d’une distance axiale L2 mesurée entre le plan de référence de montage (PA) et le deuxième plan primitif (PP2) ; - le rapport entre la distance CA d’une part, et la distance L entre le premier plan primitif (PP1) et le deuxième plan primitif (PP2) d’autre part, est inférieur à 4,75, de préférence inférieur à 4,6 ; - le rapport entre d’une part la différence entre la distance CA et la distance L2 entre le plan de référence de montage (PA) et le deuxième plan primitif (PP2) et, d’autre part, le diamètre primitif DP2 de la deuxième rangée de corps roulants (18) est inférieur à 0,45. Assemblage de roue motrice (10) selon l’une quelconque des revendications précédentes, caractérisé en ce que l’interface de contact annulaire (58, 60) est plane. Assemblage de roue motrice (10) selon l’une quelconque des revendications 1 à 10, caractérisé en ce que l’interface de contact annulaire (58, 60) est évasée, de préférence tronconique, et, de préférence, présente un angle au sommet A satisfaisant à une ou plusieurs des conditions suivantes : - l’angle au sommet A est compris entre 100° et 140° ; - l’angle au sommet A est égal, à +/- 10° près à un angle au sommet B d’une face interne tronconique (61) du bol de transmission (32), opposée à la face annulaire d’appui (60). Assemblage de roue motrice (10) selon l’une quelconque des revendications précédentes, caractérisé en ce que le rapport entre le diamètre maximal de contact DA de l’interface de contact annulaire (58, 60) et le diamètre primitif DP2 de la deuxième rangée de corps roulant (18) est inférieur à 0,65. [Revendication 14] Assemblage de roue motrice (10) selon l’une quelconque des revendications précédentes, caractérisé en ce que le bol de transmission (32) comporte une portion d’extrémité cannelée (46) montée libre, ajustée, ou frettée dans une portion tubulaire cannelée (47) du moyeu de roue (30), formant une interface de contact cannelée, le sous-ensemble tournant (14) comportant de préférence au moins un élément de maintien axial (80, 88) fixé au bol de transmission (32) et venant directement ou indirectement en appui contre un une surface de butée (84) du moyeu de roue (30) tourné axialement dans le sens de démontage (200). [Revendication 15] Assemblage de roue motrice (10) selon la revendication 14, caractérisé en ce que l’interface de contact cannelée présente un diamètre primitif de cannelures DPC et l’interface de contact annulaire (58, 60) est située axialement à une distance LAB du plan de référence de montage PA, tels que la somme DPC+LAB est inférieure au diamètre primitif DP2 de la deuxième rangée de corps roulants. [Revendication 16] Assemblage de roue motrice (10) selon l’une quelconque des revendications 14 à 15, caractérisé en ce qu’une distance (LPC) mesurée entre une extrémité de l’interface de contact cannelée axialement la plus proche de l’interface de contact annulaire (58, 60) et le plan de référence de montage (PA) est inférieur à quatre cinquièmes d’une longueur L2 mesurée entre le plan de référence de montage (PA) et le deuxième plan primitif (PP2). [Revendication 17] Assemblage de roue motrice (10) selon l'une quelconque des revendications précédentes, caractérisé en ce que le moyeu de roue (30) est une pièce métallique massive monobloc. [Revendication 18] Assemblage de roue motrice (10) selon l'une quelconque des revendications précédentes, caractérisé en ce que le sous-ensemble tournant (14) comporte en outre un disque de frein (41) en appui sur la face de montage (42), une jante de roue (40) en appui sur le disque de frein (41) et des éléments de fixation (143) de la jante de roue (40) et du disque de frein (41) au flasque de fixation (38). 1/4 | [EN FR3106636A1]: Description Title of the invention: Assembly of a motor vehicle wheel Technical field of the invention The invention relates to a motor vehicle wheel assembly, state of the prior art A motor vehicle driving wheel assembly, once mounted on the vehicle, generally comprises a fixed subassembly intended to be secured to a suspension element of the vehicle and comprising a first outer raceway and a second raceway outer bearing defining an axis of revolution; a rotating sub-assembly, capable of rotating relative to the fixed member about the axis of revolution, and comprising a wheel hub, a transmission bowl, a first inner raceway located opposite the first raceway exterior, a second interior raceway located opposite the second exterior raceway; and rolling bodies, forming a first row of rolling bodies between the first outer raceway and the first inner raceway and a second row of rolling bodies between the second outer raceway and the second inner raceway. The wheel hub has an attachment interface for a wheel rim and a brake disc. The assembly therefore conventionally presents a stack of technical functions, arranged along the axis of revolution from the inside to the outside of the vehicle: transmission of torque, connection to the suspension of the vehicle, guidance in rotation, braking and rolling, this which requires a significant bulk in the axial direction, that is to say transverse in the frame of reference of the vehicle. It has been proposed in document FR 3,052,104 to hoop on the transmission bowl an inner bearing ring for the second inner raceway, which makes it possible to reduce the axial bulk for a given distance between the two rows of rolling bodies, while increasing the pitch diameter of the row of rolling bodies located on the inside of the vehicle. Insofar as the payload and the camber stiffness are increasing functions of the distance between the two rows of rolling bodies and of the pitch diameter of the rows of rolling bodies, this architecture provides a solution to reconcile a reduced axial size and good performance in terms of payload and camber stiffness. [0004] The electric and hybrid powertrains of vehicles often prove to be more bulky than thermal powertrains in the direction of the width of the vehicle at the level of the driving wheels, which leads to a shortening of the transverse transmission shafts. This shortening is undesirable because it leads to greater angles in the transmission joints. In this context, any measure making it possible to increase, even slightly, the space available for the transverse transmission shafts, is desirable. There is therefore an increased need for compactness of drive wheel assemblies in the axial direction, which is not to the detriment of performance, in particular in terms of payload and rigidity. Disclosure of the invention The invention aims to provide a motor vehicle drive wheel assembly, which combines axial compactness, high payload and good level of stiffness in camber. To do this is proposed, according to a first aspect of the invention, a motor vehicle driving wheel assembly, comprising: • a fixed sub-assembly comprising a first annular outer raceway and a second annular outer raceway centered on a common axis of revolution; • a rotating sub-assembly, capable of rotating relative to the fixed sub-assembly around the axis of revolution, and comprising a wheel hub comprising a flange provided with an interface for fixing a wheel rim or a brake disc, the fixing flange forming a mounting face of the wheel rim or of the brake disc rotated axially in a direction of removal of the wheel rim or of the brake disc, the direction of removal being parallel to the axis of revolution, the mounting face being tangential to a mounting reference plane perpendicular to the axis of revolution, a transmission bowl, and at least one inner bearing race, the inner bearing race being shrunk on a shrinking surface of the hub of wheel, the inner rolling race resting against the transmission bowl at the level of an annular contact interface extending at least in a radial direction with respect to the axis of revolution, the rotating sub-assembly further comprising a first inner raceway located opposite the first outer raceway and a second inner raceway located opposite the second outer raceway and formed on the inner raceway; and • rolling bodies, forming a first row of rolling bodies able to run on the first outer raceway and the first inner raceway and a second row of rolling bodies able to run on the second outer raceway and the second inner raceway, a first pitch plane containing the centers of the rolling bodies of the first row of rolling bodies being located at a non-zero distance L from a second pitch plane containing the centers of the rolling bodies of the second row of rolling bodies, in the direction of dismantling , the first row of rolling bodies and the second row of rolling bodies being located on the same outer side of a boundary plane of the drive wheel assembly tangent to the rolling bodies of the second row of rolling bodies and perpendicular to the axis of revolution; According to the invention, the annular contact interface between the inner rolling ring and the annular bearing face of the transmission bowl is positioned at least partially, and preferably completely, between the first pitch plane and the plane limit and has a maximum contact diameter DA which is greater than the diameter DF of the shrinking seat and less than a bottom diameter DI2 of the second inner race. [0008] The term “maximum contact diameter DA” is understood here to mean the largest diameter observed in the actual contact between the transmission bowl and the inner rolling race, and measured in a plane perpendicular to the axis of revolution. According to the invention, it is proposed to equip the assembly with an inner raceway of specific geometry, which makes it possible to position the second inner raceway radially outside the first inner raceway, and to house part of the transmission bowl, including the annular bearing face, in a recess formed by the inner bearing race. The first raceways and the first row of rolling bodies are intended, once the assembly is integrated into the vehicle, to be s farther from a longitudinal median vertical plane of the vehicle than the second raceways and the second row of rolling bodies. Preferably, the annular contact interface between the inner rolling ring and the annular bearing face of the transmission bowl is positioned at least partially, and preferably completely, between the first pitch plane and the second pitch plane The pitch diameter of the first row of rolling bodies is smaller than the pitch diameter of the second row of rolling bodies, and preferably significantly, to increase the volume available to accommodate the transmission bowl. Preferably, the first outer raceway has a bottom diameter DE1 less than the bottom diameter DI2 of the second inner raceway. The dimensions of the first bearing produced by the first inner raceway, the first outer raceway and the first row of rolling bodies and that of the second bearing formed by the second inner raceway, the second outer raceway and the second row of rolling bodies are adapted to the dimensions of the transmission bowl. Thus, according to one embodiment, the transmission bowl has a cavity comprising rolling tracks, the rolling tracks having a BOD track bottom diameter preferably satisfying one or more of the following conditions: • the diameter of the bottom of the DBO track is greater than a diameter of the bottom of the track DU of the first internal raceway, • the diameter of the bottom of the DBO track is less than a diameter of the bottom of the second internal raceway; • the diameter of the bottom of the DBO track is greater than the maximum contact diameter DA. One or the other of the two rows of rolling bodies can consist of tapered or cylindrical rollers, which is particularly suitable for vehicles with a high payload. However, according to a preferred embodiment aimed at minimizing the torque resistant to the rotation of the rotating sub-assembly, in particular for light vehicles (cars or utility vehicles), the rolling bodies are balls. Preferably, the balls forming the first row of rolling bodies have a ball diameter DC1 less than or equal to a diameter of balls DC2 of the balls forming the second row of rolling bodies. The increase in the diameter of the balls of the second row makes it possible to reduce the distance between the two rows of balls, which limits the bending in the inner bearing race, and therefore the risks of separation between the parts of the rotating sub-assembly. The outer raceways are preferably enveloping in the axial direction, in the sense that they each have a raceway bottom, located in an intermediate axial position between the axial ends of the raceway. The rolling ring is preferably a solid metal part, made for example of steel. The shrinking of the bearing race on the wheel hub requires a shrinking surface which, in order to optimize the axial compactness of the assembly, extends to the proximity of the first inner raceway. Preferably, the inner bearing ring has an end face turned axially in the direction of removal, and located at a distance LI from a plane containing the points of the annular contact interface between the inner bearing ring and the annular bearing face of the transmission bowl furthest from the axis of revolution, the distance LI being less than one and a half times the diameter of the balls of the balls of the first row of balls. According to one embodiment, the maximum contact diameter DA of the annular contact interface is less than the sum of twice the diameter DC1 of the rolling bodies of the first row of rolling bodies and the diameter DF of the bearing surface hooping. In practice, the driving wheel assembly further comprises a transmission nut and transmission rolling bodies, the transmission rolling bodies being guided by raceways formed in a cavity of the transmission bowl and on the nut transmission. The transmission rolling bodies and the transmission bowl form a transmission joint, which defines a pitch plane passing through the centers of the transmission rolling bodies when the axes of revolution of the transmission nut and the transmission bowl are aligned, the plane primitive preferably being perpendicular to the axis of revolution defined by the fixed sub-assembly. It is also possible to define a pitch diameter of the pitch circle on which the centers of the transmission rolling bodies are positioned when the axes of revolution of the transmission nut and of the transmission bowl are aligned. Preferably, the maximum contact diameter DA of the annular contact interface is less than the pitch diameter DPB of the transmission seal. To promote the axial compactness of the assembly, the pitch plane of the transmission joint is located at a distance CA from the assembly reference plane, which satisfies one or more of the following conditions: • the distance CA is less than a pitch diameter of the second row of rolling bodies; • the distance CA is less than thirteen sevenths of an axial distance measured between the assembly reference plane and the second pitch plane; • the ratio between the distance CA on the one hand, and the distance L between the first pitch plane and the second pitch plane on the other hand, is less than 4.75, preferably less than 4.6; • the ratio between on the one hand the difference between the distance CA and the distance L2 between the assembly reference plane and the second pitch plane and, on the other hand, a pitch diameter of the second row of rolling bodies is less than 0.45. [0021] According to one embodiment, the annular contact interface is planar. According to another embodiment, the annular contact interface is flared, preferably frustoconical, and, preferably, has an apex angle A satisfying one or more of the following conditions: • the angle at the top A is between 100 ° and 140 °; • the angle at the top of A is equal, within +/- 10 ° to an angle at the top B of a frustoconical internal face of the transmission bowl, opposite the annular bearing face. The radial position of the mounting face has an impact on the stiffness of the assembly. According to one embodiment, the ratio between the maximum contact diameter DA of the annular contact interface and the pitch diameter DP2 of the second row of rolling body is less than 0.65. According to one embodiment, the transmission bowl comprises a fluted end portion mounted free, adjusted or shrunk in a fluted tubular portion of the wheel hub, forming a splined contact interface, the rotating sub-assembly preferably comprising at at least one axial retaining element fixed to the transmission bowl and coming directly or indirectly to bear against a stop surface of the wheel hub rotated axially in the direction of removal. Preferably, the splined contact interface allows disassembly of the wheel hub. The axial retention element may in particular consist of a head of a screw screwed into a threaded hole formed in the transmission bowl parallel to the axis of revolution, or of a nut screwed onto a threaded portion formed on the transmission bowl. It can also be a cold deformation of one end of the transmission bowl or of the wheel hub, ensuring axial interference between the two parts. More generally, the end portion of the transmission bowl may have any cylindrical shape with a non-circular base mounted freely, adjusted or shrunk in a tubular portion of complementary shape of the wheel hub, forming a contact interface with a non-circular section. , the rotating sub-assembly preferably comprising at least one axial retaining element fixed to the transmission bowl and coming directly or indirectly to bear against a stop surface of the wheel hub rotated axially in the direction of removal. For a particularly compact and rigid assembly, one or more of the following arrangements is provided: • the splined contact interface has a pitch diameter of DPC splines and the annular contact interface is located axially at a distance LAB from the mounting reference plane PA, such that the sum DPC + LAB is less than the pitch diameter DP2 of the second row of rolling bodies; • a distance measured between an end of the splined contact interface axially closest to the annular contact interface and the mounting reference plane is less than four-fifths of a length measured between the mounting reference plane and the second primitive plan. According to one embodiment, the wheel hub further comprises a bearing for centering the brake disc or the wheel rim, turned radially away from the axis of revolution and which projects axially relative to to the mounting face in the disassembly direction. The centering surface may for example be cylindrical, or comprise two cylindrical portions of different diameters, the portion closest to the mounting face preferably having a larger diameter than the portion furthest away, and having the function of centering the brake disc. Other profiles of the centering range can be considered. The centering surface can also be discontinuous, include annular grooves or grooves parallel to the axis of revolution. [0027] The mounting face of the flange may be flat or may have ridges, grooves or grooves, for example radial, annular or spiral. According to one embodiment, the rolling bodies of the first row of rolling bodies have points of contact with the first inner raceway and the first outer raceway, which are located on a first contact cone having a first vertex located in relation to the first row of rolling bodies, opposite the second row of rolling bodies, and the rolling bodies of the second row of rolling bodies have contact points with the second inner raceway and the second outer raceway, which are located on a second contact cone having a second vertex located relative to the second row of rolling bodies, opposite the first row of rolling bodies. In practice, the fixed sub-assembly may include a fixing flange extending radially outwardly relative to the first outer raceway and the second outer raceway. The fixing flange is intended for fixing the fixed sub-assembly to a suspension member of the vehicle. For this purpose, the fixing flange is preferably provided with a fixing interface, which may have bores for elements for fixing to the suspension member. [0030] According to one embodiment, the fixed subassembly comprises a solid one-piece metal outer ring forming the first outer raceway and the second outer raceway, and preferably also forming the fixing flange. Alternatively, provision can be made for one and / or the other of the outer rolling tracks to be produced in a rolling ring shrunk into a sleeve forming the fixing flange. [0031] According to one embodiment, the first inner raceway is formed on the wheel hub. [0032] Alternatively, the first inner raceway is formed on a first inner rolling race hooped at least partially on the wheel hub and in axial bearing against a shoulder of the wheel hub turned axially towards the second row of rolling bodies. The first inner raceway has a first axial end facing axially away from the second inner raceway. Preferably, the first inner rolling ring bears axially against a shoulder of the wheel hub turned axially towards the second row of rolling bodies. This shoulder provides axial retention of the first inner bearing race. Preferably, the wheel hub is a solid one-piece metal part, which contributes to greater rigidity of the assembly. Alternatively, the hub can be a solid one-piece bi-material part, for example a steel / aluminum or steel / composite material combination. Preferably, the transmission bowl is a solid one-piece metal part. [0035] Where appropriate, the rotating sub-assembly further comprises a brake disc resting on the mounting face, a wheel rim resting on the brake disc and elements for fixing the wheel rim and the brake disc on the mounting flange, brief description of the figures Other characteristics and advantages of the invention will emerge on reading the following description, with reference to the appended figures. Figure IA is a longitudinal sectional view of a motor vehicle drive wheel assembly according to a first embodiment of the invention. [0038] [fig.lB] Figure IB is identical to Figure IA, but it has carried different characteristic dimensions of the wheel assembly. Figure 2 is a longitudinal sectional view of a motor vehicle drive wheel assembly according to a second embodiment of the invention. Figure 3 is a longitudinal sectional view of a motor vehicle drive wheel assembly according to a third embodiment of the invention. For greater clarity, identical or similar elements are identified by identical reference signs in all of the figures. DETAILED description of embodiments In Figure IA is illustrated a motor vehicle drive wheel assembly 10, comprising a fixed subassembly 12, intended to be secured to a suspension member of a motor vehicle (not shown) and defining an axis of revolution 100, a rotating sub-assembly 14, able to rotate around the axis of revolution 100 inside the fixed sub-assembly 12, and guide rolling bodies 16, 18 between the rotating sub-assembly 14 and the fixed sub-assembly 12. The fixed sub-assembly 12 is here constituted by a solid one-piece metal outer ring 20 on which are formed a first outer raceway 22 and a second outer raceway 24 coaxial defining the axis of revolution 100. The outer ring further comprises at least one fixing flange 26 extending radially outwards, in which bores are formed (not shown in this figure) for fixing the fixing flange 26 to a suspension member, by means of fixing elements (not shown). The rotating sub-assembly 14 comprises a wheel hub 30, a transmission bowl 32, a first inner bearing ring 34, and a second inner bearing ring 36. The wheel hub 30 is a solid one-piece metal part, which comprises a flange 38 for fixing a driving wheel rim 40 and a brake disc 41. The flange 38 has a face 42 for supporting the brake disc 41, and is provided with fixing bores 43, allowing the insertion of fixing elements 143 of the rim 40 and of the brake disc 41. The wheel hub 30 also has a centering skirt 44 which projects axially relative to the flat bearing face 42, in a direction of dismantling 200 of the wheel rim 40 and of the brake disc 41, and has a centering surface 45, preferably stepped, turned radially outwards, comprising a first cylindrical portion for centering the wheel rim 40 and a second cylindrical portion, of equal or greater diameter, for the centering of the brake disc 41 during assembly. The centering surface 45 is not necessarily intended to remain in contact with the rim 40 and the brake disc 41 after assembly. The transmission bowl 32 is a solid one-piece metal part, which has a solid end protruding portion 46 and a flared middle portion 48 delimiting a cavity 50 of the constant velocity joint. In this embodiment, the cavity comprises rolling tracks 461 located opposite complementary rolling tracks 321 formed on a transmission joint nut 322, to guide rolling bodies 323 along concave paths, for example by arc of a circle, each located in a plane containing the axis of revolution 100. In a known manner, this assembly forms a transmission joint 320 which allows the transmission of a movement and a torque between the nut 322, integral with a transmission shaft 324, and the transmission bowl 32 integral with the wheel hub. 30, while in operation, the transmission shaft 324 does not remain perfectly aligned with the axis of revolution 100 imposed by the outer ring 20, it being recalled that the latter is supported by a suspension element providing one or more degrees of freedom of movement of the outer ring 20 relative to the vehicle body. The projecting portion 46 of the transmission bowl 32 is grooved and freely mounted, adjusted or shrunk in a grooved tubular cavity 47 of the wheel hub 30, forming a grooved contact interface. Furthermore, there is illustrated with in Figure IA of the fixing means of the transmission bowl 32 and the wheel hub 30, which implement a nut 88 screwed to a threaded end 90 of the projecting portion 46, and resting against the shoulder 84 of the wheel hub 30. The first inner bearing ring 34 is shrunk on a cylindrical shrinking surface 52 of the wheel hub 30, in axial bearing against an annular shoulder 54 formed on the wheel hub 30. A first inner race 56 is formed on the first inner raceway 34 facing the first outer raceway 22. The second inner bearing ring 36 is also shrunk on the cylindrical shrinking surface 52 of the wheel hub 30, with a transverse end face 57 in axial bearing against the first inner bearing ring 34, and has a face annular transverse stop 58 rotated axially opposite the first inner raceway 56, and axially projecting relative to the wheel hub 30, so as to bear against a shoulder 60 formed on the transmission bowl 32. In this embodiment, the annular transverse stop face 58 and the shoulder 60 are plane. A second inner race 62 is formed on the second inner race 36 facing the second outer race 24. The rolling bodies 16,18 form on the one hand a first row of rolling bodies 16 which run on the first outer raceway 22 and the first inner raceway 56, and on the other hand a second row of rolling bodies 18 which roll on the second outer race 24 and the second inner race 62. For the remainder of the description, we will be interested in certain remarkable dimensional characteristics of the assembly, illustrated in FIG. IB, and which require some preliminary definitions. Thus, we will note: • PP1, the pitch plane where the pitch circle is located constituting the trajectory of the centers of the rolling bodies 16 of the first row of rolling bodies; • PP2, the pitch plane where the pitch circle is located constituting the trajectory of the centers of the rolling bodies 18 of the second row of rolling bodies; • DPI, the diameter of the pitch circle of the first row of rolling bodies 16 • DP2, the diameter of the pitch circle of the second row of rolling bodies 18; • DC1, the diameter of the balls 16 constituting the rolling bodies of the first row of rolling bodies; • DC2, the diameter of the balls 18 constituting the rolling bodies of the second row of rolling bodies; • PA, a plane perpendicular to the axis of revolution 100 and tangent to the mounting face 42; • PB, a plane perpendicular to the axis of revolution 100, and tangent to the axial end face 57 of the second inner ring 36 turned in the dismantling direction 200; • PL, a plane perpendicular to the axis of revolution 100, and tangent to the rolling bodies 18 of the second row of rolling bodies, and on the same side of which are the two rows of rolling bodies 16,18; • DA the maximum diameter of the contact interface, that is to say of the area of ​​effective contact, between the annular transverse stop face 58 formed on the second inner bearing race 36 and the annular face of support 60 of the transmission bowl 38; • PAB, the plane perpendicular to the axis of revolution 100 and containing the points of the contact interface between the annular transverse stop face 58 formed on the second inner rolling ring 36 and the annular bearing face 60 of the transmission bowl 38 furthest from the axis of revolution (in other words, the plane in which the circle of radius DA is drawn); • BOD, the track bottom diameter of the rolling tracks formed in the cavity 50 of the transmission bowl 32; • DPB, the pitch diameter of the transmission joint 320, which is the diameter of the pitch circle containing the centers of the rolling bodies 323 of the transmission joint 320 when the axis of the transmission shaft 324 and the axis of revolution 100 are aligned, • PPB, the plane containing the pitch circle of the transmission joint 320, perpendicular to the axis of revolution 100 when the axis of the transmission shaft 324 and the axis of revolution 100 are aligned, • DU a raceway bottom diameter of the first inner raceway 56, defined as the smallest diameter of the raceway 56; • DI2 a raceway bottom diameter of the second inner raceway 62, defined as the smallest diameter of the raceway 62; • DE1 a raceway bottom diameter of the first outer raceway 22, defined as the largest diameter of the outer raceway 22; • DF, the diameter of the shrinking seat 52, at the level of the second inner bearing race 36; • DPC, the pitch diameter of the spline of the splined contact interface (that is to say of the area of ​​effective contact) between the protruding portion 46 of the transmission bowl 32 and the tubular splined portion 47 of the wheel hub 30 ; • LPC, the distance, measured parallel to the axis of revolution 100, between on the one hand the mounting reference plane PA and, on the other hand, one end of the splined contact interface between the projecting portion 46 of the transmission bowl 32 and the splined tubular portion 47 of the wheel hub 30 closest to the interface between the transmission bowl 32 and the second inner bearing race 36. The outer rolling tracks 22, 24 formed on the outer rolling race 20 are enveloping in the axial direction, in the sense that they each have a track bottom 64, 66, located in an intermediate position between the axial ends of the track corresponding bearing 22, 24. The rolling bodies 16, 18 are here balls, and the raceways 22, 24, 56, 62 are arranged so as to constitute a two-row angular contact ball bearing of the so-called O-type. In other words, the points of contact between the rolling bodies 16 of the first row and the associated raceways 22, 56 are located on a first contact cone having a first vertex located, with respect to the first row of bodies. rolling bodies 16, opposite the second row of rolling bodies 18, while the points of contact between the rolling bodies of the second row 18 and the associated rolling tracks 24, 62 are located on a second contact cone having a second apex located, with respect to the second row of rolling bodies 18, opposite the first row of rolling bodies 16. Remarkably, the annular support face 60 for at least axial support of the transmission bowl 32 on the second inner rolling ring 36, is positioned axially between the pitch plane PP1 of the first row of rolling bodies 16 and the limit plane PL, and preferably, between the pitch plane PP1 of the first row of rolling bodies 16 and the pitch plane PP2 of the second row of rolling bodies. The annular bearing face 60 is located radially between the shrinking surface 52 of the wheel hub 30 and the second inner raceway 62, and preferably between the shrinking surface 52 and the diameter of the bottom of the path of the first outer race. 64. In the radial direction, this results in the fact that the diameter DA is greater than the hooping diameter DF and less than the bottom diameter of the path DI 2, and preferably less than the bottom diameter of the path DE1. This positioning gives the assembly 10 great axial compactness and excellent rigidity. Preferably, the bottom diameter of the path DE1 of the first outer race 22 is less than the bottom diameter of the inner race DI2 of the second inner race 62. The BOD track bottom diameter of the rolling tracks 461 formed in the cavity 50 of the transmission bowl 32 meets the following conditions: • the diameter of the bottom of the track DBO is greater than the diameter of the bottom of the track DU of the first internal raceway 56, • the diameter of the bottom of the track DBO is less than the diameter of the bottom of the race DI2 of the second internal race 62; • the diameter of the bottom of the DBO track is greater than the maximum diameter DA of the annular bearing face 60. In this first embodiment, the rolling bodies 16,18 are balls, the [0060] [0061] [0062] Balls forming the first row of rolling bodies 16 having a diameter DC1 less than or equal to the diameter DC2 of the balls forming the second row of rolling bodies 18. Choosing a relatively small diameter for the first row of balls 16 makes it possible to maintain a sufficient axial thickness of the second inner rolling race 36 in the shrinking region on the wheel hub 30, near the first row of rolling bodies 16, and to bring the primitive planes PP1 and PP2 closer to one another. The choice of a larger diameter for the second row of rolling bodies 18 makes it possible to ensure good resistance to the load, while maintaining a relatively small distance between the two pitch planes PP1 and PP2. The axial end plane PB of the second inner rolling race 36 is located at a distance L1 from the plane PAB which is less than one and a half times the diameter of the balls DC1 of the balls of the first row of rolling bodies 16. The primitive plane PPB is located at a distance CA from the plane PA, which satisfies one or more of the following conditions: • the distance CA is less than the pitch diameter DP2 of the second row of rolling bodies 18; • the distance CA is less than thirteen sevenths of the axial distance L2 measured between the tangent plane PA and the pitch plane PP2 of the second row of rolling bodies 18; • the ratio between the distance CA and the distance L between the first pitch plane PP1 and the second pitch plane PP2 is less than 4.75, preferably less than 4.6; • the ratio between on the one hand the difference between the distance CA and the distance L2 between the plane PA and the second pitch plane PP2 and, on the other hand, the pitch diameter PD2 of the second row of rolling bodies 18 is less than 0.45: CA-L2 &lt; 9 DP2 2 0 The maximum contact diameter DA satisfies one or more of the following conditions: DAc DP2 the ratio between the diameter DA and the pitch diameter DP2 of the second row of rolling body 18 less than 0.65: &lt;13 the diameter DA is less than the sum of the diameter DF of the shrinking seat 52 and the diameter DC1 of the rolling bodies 16 of the first row of rolling bodies: DA &lt;(DF + DC1) The pitch diameter DP2 of the second row of rolling bodies 18 is greater than the sum of the pitch diameter of the DPC splines and the distance LAB between the plane PA and the PAB plan .DPC + LAB
[ZH CN211441856U]: 车辆及其车桥 [EN CN211441856U]: Vehicle and axle thereof | [ZH CN211441856U]: 本实用新型公开了一种车辆及其车桥，所述车辆的车桥包括：外壳，所述外壳内部形成有腔室；传动轴，所述传动轴包括：轴体和主动锥齿轮，所述主动锥齿轮位于所述轴体的轴向端部，所述传动轴的至少部分和所述主动锥齿轮设置于所述腔室内；双列角球轴承,所述双列角球轴承设置于所述腔体内且套设于所述轴体上。由此，通过设置双列角球轴承，起到了支承车桥和承载轴向力的作用，规避了传统圆锥滚子轴承调整游隙的步骤，从而减少了生产以及维修的人工工时，提高了装配效率。 [EN CN211441856U]: The utility model discloses a vehicle and an axle thereof, the axle of the vehicle comprises: a housing, a cavity is formed in the housing; the transmission shaft comprises a shaft body and a drivingbevel gear, the driving bevel gear is located at the axial end of the shaft body, and at least part of the transmission shaft and the driving bevel gear are arranged in the cavity; and the double-rowangular ball bearing is arranged in the cavity and is arranged on the shaft body in a sleeving manner. Therefore, by arranging the double-row angular ball bearings, the effects of supporting the axleand bearing the axial force are achieved, the step of adjusting the clearance of a traditional tapered roller bearing is avoided, accordingly, the labor hours for production and maintenance are reduced, and the assembly efficiency is improved. | CN211441856U | 2020-09-08 | CN201921674869U | 2019-09-30 | CN201921674869U, 2019-09-30 | CN211441856U: 2020-09-08 | BEIJING ZHIXINGMUYUAN TECH CO LTD | THE INVENTOR HAS WAIVED THE RIGHT TO BE MENTIONED | B60B35/12: I B60B35/18: I |  |  | WO2021057961A1 WO2021057961 2021/057961 WO2021/057961A1 | [ZH CN211441856U]: 1 .一种车辆的车桥，其特征在于，包括： 外壳，所述外壳内部形成有腔室； 传动轴，所述传动轴包括:轴体和主动锥齿轮，所述主动锥齿轮位于所述轴体的轴向端 部，所述传动轴的至少部分和所述主动锥齿轮设置于所述腔室内； 双列角球轴承,所述双列角球轴承设置于所述腔室内且套设于所述轴体上。 2 .根据权利要求1所述的车辆的车桥，其特征在于，所述双列角球轴承包括：内圈、外圈 和滚球，所述滚球设置于所述内圈和所述外圈之间，所述内圈过盈配合在所述轴体上，所述 外圈固定在所述腔室的内周壁处。 3 .根据权利要求2所述的车辆的车桥，其特征在于，还包括:锁紧螺母，所述锁紧螺母设 置于所述腔室的内周壁上且压在所述外圈的外侧。 4 .根据权利要求2所述的车辆的车桥，其特征在于，还包括:挡圈，所述轴体上设置有限 位槽，所述挡圈设置于所述限位槽内，所述挡圈止挡在所述内圈的外侧。 5 .根据权利要求4所述的车辆的车桥，其特征在于，所述轴体上形成有台阶部，所述台 阶部止挡在所述内圈的轴向外侧。 6 .根据权利要求1所述的车辆的车桥，其特征在于，所述传动轴还包括:定位轴，所述定 位轴位于所述主动锥齿轮的轴向外侧，所述腔室的内周壁形成有通孔，所述定位轴外套设 有支承件，所述支承件设置于所述通孔内。 7 .根据权利要求6所述的车辆的车桥，其特征在于，所述支承件为轴瓦。 8 .根据权利要求7所述的车辆的车桥，其特征在于，所述轴瓦与所述通孔的内周壁过盈 配合且与所述定位轴间隙配合。 9 .根据权利要求6所述的车辆的车桥，其特征在于，所述腔室的内周壁设置有安装板， 所述安装板垂直于所述定位轴的轴线，所述通孔形成在所述安装板内。 10 .一种车辆，其特征在于，包括权利要求1-9中任一项所述的车辆的车桥。 [EN CN211441856U]: 1 A vehicle axle, characterized by comprising: a housing with a cavity formed inside the housing; a transmission shaft, the transmission shaft comprising: a shaft body and a driving bevel gear, the driving bevel gear is located on the shaft At least part of the drive shaft and the driving bevel gear are arranged in the cavity; a double row angular ball bearing, the double row angular ball bearing is arranged in the cavity and sleeved in the cavityOn the shaft. On the shaft. 2 The axle of the vehicle according to claim 1, wherein the double row angular ball bearing comprises: an inner ring, an outer ring and rolling balls, and the rolling balls are arranged between the inner ring and the outer ring In between, the inner ring is interference fit on the shaft body, and the outer ring is fixed at the inner peripheral wall of the cavity. 3 The axle of the vehicle according to claim 2, further comprising: a lock nut, the lock nut is arranged on the inner peripheral wall of the chamber and pressed against the outer ring. 4 The vehicle axle of claim 2, further comprising: a retaining ring, a limit groove is provided on the shaft body, the retaining ring is arranged in the limit groove, and the retaining ring The stop is on the outside of the inner ring. 5 The vehicle axle of claim 4, wherein a step is formed on the shaft body, and the step is stopped at the axial outer side of the inner ring. 6 The axle of the vehicle according to claim 1, wherein the transmission shaft further comprises a positioning shaft, the positioning shaft is located on the axially outer side of the driving bevel gear, and the inner peripheral wall of the cavity forms There is a through hole, the positioning shaft is sleeved with a support member, and the support member is arranged in the through hole. 7 The axle of a vehicle according to claim 6, wherein the supporting member is a bearing bush. 8 The axle of the vehicle according to claim 7, wherein the bearing shell is in interference fit with the inner peripheral wall of the through hole and in clearance fit with the positioning shaft. 9 The vehicle axle of claim 6, wherein the inner peripheral wall of the cavity is provided with a mounting plate, the mounting plate is perpendicular to the axis of the positioning shaft, and the through hole is formed in the Inside the installation board. 10 A vehicle, characterized by comprising the vehicle axle of any one of claims 1-9. | [ZH CN211441856U]: 车辆及其车桥 技术领域 [0001]本实用新型涉及车辆技术领域，尤其是涉及一种车辆及其车桥。 背景技术 [0002]随着社会的不断发展，人们生活水平的大幅提高，汽车逐渐成为人们生活中不可 缺少的一部分，汽车的车桥作为汽车的重要组成部分，它的改进变得尤为重要。 [0003]汽车的车桥主要用于连接汽车的悬架和车架，并且承受汽车的载荷，维持汽车在 道路上的正常行驶。 [0004]相关技术中，车桥结构中主动锥齿轮为了抵消传递扭力时所产生的轴向力会采用 比较复杂的定位结构，因此会导致配装过程较为复杂、装配难度提升、生产成本增加。 实用新型内容 [0005]本实用新型旨在至少解决现有技术中存在的技术问题之一。为此，本实用新型的 一个目的在于提出一种车辆的车桥，该车桥有效地降低了装配难度，并且节约了成本。 [0006] 本实用新型还提出一种车辆。 [0007]根据本实用新型的车辆的车桥，包括:外壳，所述外壳内部形成有腔室;传动轴，所 述传动轴包括:轴体和主动锥齿轮，所述主动锥齿轮位于所述轴体的轴向端部，所述传动轴 的至少部分和所述主动锥齿轮设置于所述腔室内；双列角球轴承，所述双列角球轴承设置 于所述腔体内且套设于所述轴体上。 [0008]由此，根据本实用新型的车辆的车桥，通过设置双列角球轴承，起到了支承车桥和 承载轴向力的作用，规避了传统圆锥滚子轴承调整游隙的步骤，减少了生产以及维修的人 工工时，提高了装配效率。 [0009] 在本实用新型的一些示例中，所述双列角球轴承包括：内圈、外圈和滚球，所述滚 球设置于所述内圈和所述外圈之间，所述内圈过盈配合在所述轴体上，所述外圈固定在所 述腔室的内周壁处。 [0010]在本实用新型的一些示例中，所述车桥包括:锁紧螺母，所述锁紧螺母设置于所述 腔室的内周壁上且压在所述外圈的外侧。 [0011]在本实用新型的一些示例中，所述车桥包括:挡圈，所述轴体上设置有限位槽，所 述挡圈设置于所述限位槽内，所述挡圈止挡在所述内圈的外侧。 [0012]在本实用新型的一些示例中，所述轴体上形成有台阶部，所述台阶部止挡在所述 内圈的轴向外侧。 [0013] 在本实用新型的一些示例中，所述传动轴还包括:定位轴，所述定位轴位于所述主 动锥齿轮的轴向外侧，所述腔室的内周壁形成有通孔，所述定位轴外套设有支承件，所述支 承件设置于所述通孔内。 [0014] 在本实用新型的一些示例中，所述支承件为轴瓦。 [0015] 在本实用新型的一些示例中，所述轴瓦与所述通孔的内周壁过盈配合且与所述定 位轴间隙配合。 [0016]在本实用新型的一些示例中，所述腔室的内周壁设置有安装板，所述安装板垂直 于所述定位轴的轴线，所述通孔形成在所述安装板内。 [0017]根据本实用新型的车辆，包括所述的车辆的车桥。 [0018]本实用新型的附加方面和优点将在下面的描述中部分给出，部分将从下面的描述 中变得明显，或通过本实用新型的实践了解到。 附图说明 [0019]本实用新型的上述和/或附加的方面和优点从结合下面附图对实施例的描述中将 变得明显和容易理解，其中： [0020]图1是本实用新型实施例的车辆的车桥的剖面图。 [0021] 附图标记： [0022]车桥100； [0023]外壳10； [0024] 传动轴20；轴体21；限位槽211；挡圈212；台阶部213；主动锥齿轮22；定位轴23； [0025] 双列角球轴承30 ；锁紧螺母40 ；通孔50 ；支承件60 ；安装板70。 具体实施方式 [0026]下面详细描述本实用新型的实施例，参考附图描述的实施例是示例性的，下面详 细描述本实用新型的实施例。 [0027]下面参考图1描述根据本实用新型实施例的车辆的车桥100，该车桥100用于解决 现有非常规输出车桥需要复杂结构来固定主动锥齿轮和承载主动齿轮转动产生的轴向力 的问题。 [0028]如图1所示，根据本实用新型车辆的车桥100包括外壳10、传动轴20和双列角球轴 承30。外壳10的内部形成有腔室，外壳10可以有效地保护腔室的内部部件，从而使腔室的内 部部件得到支撑，并且更加结实耐用。 [0029]如图1所示，传动轴20包括轴体21和主动锥齿轮22。主动锥齿轮22位于轴体21的轴 向端部，传动轴20的至少部分和主动锥齿轮22设置于腔室内，腔室内还设置有从动盘，从动 盘对应设置有从动锥齿轮，从动锥齿轮与主动锥齿轮22啮合，以进行动力传递。主动锥齿轮 22位于传动轴20的轴向端部。当车辆在行驶时，传动轴20会产生轴向力，为了保持传动轴20 的平衡，则需要设置用来抵消传动轴20产生的轴向力的轴承。 [0030] 具体地，如图1所示，双列角球轴承30设置于腔室内，并且双列角球轴承30套设于 轴体21上。例如，双列角球轴承30可以设置在主动锥齿轮22的轴向内侧。双列角球轴承30支 承在传动轴20和外壳10之间。通过设置双列角球轴承30，起到了支承车桥100和承载轴向力 的作用，保证了传动轴20的稳定性。而且这样设置的双列角球轴承30规避了传统圆锥滚子 轴承调整游隙的步骤，从而降低了车桥100装配难度，并且减少了生产以及维修的人工工 时，提高了车桥100的装配效率。 [0031] 在本实用新型的一些示例中，双列角球轴承30包括内圈、外圈和滚球。滚球设置于 内圈和外圈之间，内圈过盈配合在轴体21上，外圈间隙配合在腔室的内周壁处。滚球排列于 双列角球轴承30的内圈滚道和外圈滚道之间，内圈通过过盈配合固定在传动轴20上，这样 设置可以简化连接机构，可以使得内圈能够随轴体21同步转动，而且便于拆装。同时，如此 设置的双列角球轴承30还可以减少生产以及维修的人工工时，提高装配效率，并且增加车 桥100的可靠性。双列角球轴承30的外圈固定在腔室的内周壁处，这样设置可以进一步地提 高车桥100的稳定性。 [0032] 如图1所示，车桥100还可以包括:锁紧螺母40，锁紧螺母40设置于腔室的内周壁且 压在外圈的外侧。通过将锁紧螺母40固定在内圈的外圈端面上，可以防止双列角球轴承30 发生轴向窜动，可以起到防松的作用，从而可以提高车桥100的稳定性。 [0033] 可选地，如图1所示，车桥100还可以包括:挡圈212,轴体21上设置有限位槽211，挡 圈212设置于限位槽211内，挡圈212止挡在内圈的外侧。限位槽211用于固定挡圈212,将挡 圈212止挡在内圈的外侧。这样设置的挡圈212可以防止当双列角球轴承30反转时产生反向 的轴向力，导致双列角球轴承30与传动轴20发生轴向移动，从而可以保证双列角球轴承30 在轴体21处的可靠性，进而可以保证车桥100的可靠性。 [0034] 进一步地，如图1所示，轴体21上形成有台阶部213,台阶部213止挡在内圈的轴向 外侧。台阶部213用来对双列角球轴承30进行轴向定位，防止双列角球轴承30在转动时发生 轴向移动,从而可以保证双列角球轴承30在轴体21处的可靠性，进而可以保证车桥100的可 靠性。 [0035]根据本发明的一个具体实施例，如图1所示，传动轴20还可以包括定位轴23，定位 轴23位于主动锥齿轮22的轴向外侧，腔室的内周壁形成有通孔50，定位轴23外套设有支承 件60，支承件60设置于通孔50内。通过设置定位轴23和支承件60，可以进一步地提高传动轴 20在腔室内的可靠性,从而可以保证传动轴20的工作稳定性。 [0036]可选地，如图1所示，支承件60可以为轴瓦。轴瓦相对光滑，可承受的载荷较高，并 且转速较低。而且轴瓦结构简单，易于设置，可以降低轴瓦与定位轴23的装配难度。 [0037] 具体地，轴瓦与通孔50的内周壁过盈配合并且与定位轴23间隙配合。轴瓦过盈安 装在外壳10的内周壁上，这样可以简化连接机构，提高车桥100稳定性。由于轴瓦与定位轴 23进行间隙配合，这样轴瓦与定位轴23之间的间隙可以放置有润滑油，润滑油可以起到润 滑和冷却的作用，从而可以防止主动锥齿轮22的轴颈摩擦发生损耗，进而可以提高车桥100 的传动稳定性。 [0038]在本实用新型的一些示例中，如图1所示,腔室的内周壁设置有安装板70，安装板 70垂直于所述定位轴23的轴线，通孔50形成在所述安装板70内。如此设置的安装板70有效 地固定了轴瓦，提高了车桥100的可靠性。 [0039]本实用新型的车桥100属于非常规输出的车桥100，因此结构强度较低也可满足结 构稳定性，这样可以降低车桥100的生产成本。 [0040] 根据本实用新型的车辆，包括车辆的车桥100。 [0041]在本实用新型的描述中，需要理解的是，术语“中心”、“纵向”、“横向”、“长度”、“宽 度”、“厚度”、“上”、“下”、“前”、“后”、“左”、“右”、“竖直”、“水平”、“顶”、“底”、“内”、“外”、 “顺时针”、“逆时针”、“轴向”、“径向”、“周向”等指示的方位或位置关系为基于附图所示的 方位或位置关系，仅是为了便于描述本实用新型和简化描述,而不是指示或暗示所指的装 置或元件必须具有特定的方位、以特定的方位构造和操作，因此不能理解为对本实用新型 的限制。 [0042]在本实用新型的描述中，“第一特征”、“第二特征”可以包括一个或者更多个该特 征。在本实用新型的描述中，“多个”的含义是两个或两个以上。在本实用新型的描述中，第 一特征在第二特征“之上”或“之下”可以包括第一和第二特征直接接触，也可以包括第一和 第二特征不是直接接触而是通过它们之间的另外的特征接触。 [0043]在本实用新型的描述中，第一特征在第二特征“之上”、“上方”和“上面”包括第一 特征在第二特征正上方和斜上方，或仅仅表示第一特征水平高度高于第二特征。 [0044] 在本的描述中，参考术语“一个实施例”、“一些实施例”、“示意性实施例”、 “示例”“具体示例”、或“一些示例”等的描述意指结合该实施例或示例描述的具体特征、结 构、材料或者特点包含于本实用新型的至少一个实施例或示例中。在本中，对上述术 语的示意性表述不一定指的是相同的实施例或示例。 [0045]尽管已经示出和描述了本实用新型的实施例，本领域的普通技术人员可以理解： 在不脱离本实用新型的原理和宗旨的情况下可以对这些实施例进行多种变化、修改、替换 和变型，本实用新型的范围由权利要求及其等同物限定。 [EN CN211441856U]: Vehicle and its axle technology field [0001] The present invention relates to the field of vehicle technology, in particular to a vehicle and its axle. Background technique [0002] With the continuous development of society and the substantial improvement of people's living standards, automobiles have gradually become an indispensable part of people's lives. As an important part of automobiles, the improvement of automobile axles has become particularly important. [0003] The car axle is mainly used to connect the suspension and frame of the car, and bear the load of the car, and maintain the normal driving of the car on the road. [0004] In the related art, the active bevel gear in the axle structure adopts a more complicated positioning structure in order to offset the axial force generated when the torsion is transmitted, which will lead to a more complicated assembly process, increased assembly difficulty, and increased production cost. Utility model content [0005] The present utility model aims to solve at least one of the technical problems existing in the prior art. For this reason, one purpose of the present invention is to provide a vehicle axle, which effectively reduces the difficulty of assembly and saves costs. [0006] The utility model also proposes a vehicle. [0007] The axle of the vehicle according to the present invention includes: a housing with a cavity formed inside the housing; a transmission shaft, the transmission shaft including: a shaft body and a driving bevel gear, the driving bevel gear is located in the The axial end of the shaft, at least part of the transmission shaft and the driving bevel gear are arranged in the cavity; a double row angular ball bearing, the double row angular ball bearing is arranged in the cavity and sleeved in the cavityOn the shaft. On the shaft body. On the shaft body. [0008] Therefore, according to the vehicle axle of the present invention, the double row angular ball bearing is provided to support the axle and bear the axial force, avoiding the steps of adjusting the clearance of the traditional tapered roller bearing, and reducing The labor hours for production and maintenance are reduced, and the assembly efficiency is improved. [0009] In some examples of the present invention, the double-row angular ball bearing includes: an inner ring, an outer ring and balls, the balls are arranged between the inner ring and the outer ring, the inner ring The ring is interference fit on the shaft body, and the outer ring is fixed at the inner peripheral wall of the cavity. [0010] In some examples of the present invention, the axle includes: a lock nut, the lock nut is arranged on the inner circumferential wall of the chamber and pressed on the outer side of the outer ring. [0011] In some examples of the present invention, the axle includes: a retaining ring, a limit groove is provided on the shaft body, the retaining ring is disposed in the limit groove, and the retaining ring stops On the outside of the inner ring. [0012] In some examples of the present utility model, a step is formed on the shaft body, and the step is stopped at the axial outer side of the inner ring. [0013] In some examples of the present utility model, the transmission shaft further includes: a positioning shaft, the positioning shaft is located on the axial outer side of the driving bevel gear, the inner peripheral wall of the chamber is formed with a through hole, so The positioning shaft is sleeved with a supporting member, and the supporting member is arranged in the through hole. [0014] In some examples of the present invention, the support is a bearing shell. [0015] In some examples of the present invention, the bearing shell is in interference fit with the inner peripheral wall of the through hole and is in contact with the fixed Position shaft clearance fit. [0016] In some examples of the present invention, the inner peripheral wall of the chamber is provided with a mounting plate, the mounting plate is perpendicular to the axis of the positioning shaft, and the through hole is formed in the mounting plate. [0017] The vehicle according to the present invention includes the axle of the vehicle. [0018] The additional aspects and advantages of the present utility model will be partly given in the following description, and some will become obvious from the following description, or be understood through the practice of the present utility model. Description of the drawings [0019] The above and/or additional aspects and advantages of the present invention will become obvious and easy to understand from the description of the embodiments in conjunction with the following drawings, in which: [0020] FIG. 1 is a cross-sectional view of an axle of a vehicle according to an embodiment of the present invention. [0021] Reference signs: [0022] Axle 100; [0023] Housing 10; [0024] Transmission shaft 20; shaft body 21; limit groove 211; retaining ring 212; step portion 213; driving bevel gear 22; positioning shaft 23; [0025] double row angular ball bearing 30; lock nut 40; through hole 50 ; Support 60; Mounting plate 70. detailed description [0026] The following describes the embodiments of the present utility model in detail. The embodiments described with reference to the drawings are exemplary. The following describes the embodiments of the present utility model in detail. [0027] The following describes an axle 100 of a vehicle according to an embodiment of the present utility model with reference to FIG. 1. The axle 100 is used to solve the existing unconventional output axle that requires a complex structure to fix the driving bevel gear and load the driving gear. The problem of axial force. [0028] As shown in FIG. 1, the axle 100 of the vehicle according to the present invention includes a housing 10, a transmission shaft 20, and a double row angular ball bearing 30. A cavity is formed inside the housing 10, and the housing 10 can effectively protect the internal components of the cavity, so that the internal components of the cavity are supported and more durable. [0029] As shown in FIG. 1, the transmission shaft 20 includes a shaft body 21 and a driving bevel gear 22. The driving bevel gear 22 is located at the axial end of the shaft body 21, at least a part of the transmission shaft 20 and the driving bevel gear 22 are arranged in the chamber, and a driven disk is also provided in the chamber, and the driven disk is correspondingly provided with a driven bevel gear, The driven bevel gear meshes with the driving bevel gear 22 for power transmission. The driving bevel gear 22 is located at the axial end of the transmission shaft 20. When the vehicle is running, the transmission shaft 20 will generate an axial force. In order to maintain the balance of the transmission shaft 20, a bearing used to offset the axial force generated by the transmission shaft 20 needs to be provided. [0030] Specifically, as shown in FIG. 1, the double row angular ball bearing 30 is arranged in the cavity, and the double row angular ball bearing 30 is sleeved on the shaft body 21. For example, the double row angular ball bearing 30 may be arranged on the axial inner side of the driving bevel gear 22. The double row angular ball bearing 30 is supported between the transmission shaft 20 and the housing 10. By arranging the double row angular ball bearing 30, it plays the role of supporting the axle 100 and bearing the axial force, ensuring the stability of the transmission shaft 20. Moreover, the double row angular ball bearing 30 arranged in this way avoids the steps of adjusting the clearance of the traditional tapered roller bearing, thereby reducing the difficulty of assembling the axle 100, reducing the manual labor hours for production and maintenance, and improving the assembly efficiency of the axle 100. [0031] In some examples of the present invention, the double row angular ball bearing 30 includes an inner ring, an outer ring, and balls. The rolling balls are arranged between the inner ring and the outer ring, the inner ring is interference fit on the shaft body 21, and the outer ring is clearance fit on the inner peripheral wall of the cavity. Rolling balls are arranged in Between the inner ring raceway and the outer ring raceway of the double row angular ball bearing 30, the inner ring is fixed on the drive shaft 20 by interference fit. This arrangement can simplify the connection mechanism and enable the inner ring to rotate synchronously with the shaft body 21. And easy to disassemble. At the same time, the double-row angular ball bearing 30 arranged in this way can also reduce man-hours for production and maintenance, improve assembly efficiency, and increase the reliability of the axle 100. The outer ring of the double row angular ball bearing 30 is fixed at the inner peripheral wall of the cavity, and this arrangement can further improve the stability of the axle 100. [0032] As shown in FIG. 1, the axle 100 may further include a lock nut 40, which is arranged on the inner peripheral wall of the cavity and pressed on the outer side of the outer ring. By fixing the lock nut 40 to the end surface of the outer ring of the inner ring, the double row angular ball bearing 30 can be prevented from axially moving, which can prevent loosening, thereby improving the stability of the axle 100. [0033] Optionally, as shown in FIG. 1, the axle 100 may further include: a retaining ring 212, a limiting groove 211 is provided on the shaft body 21, the retaining ring 212 is disposed in the limiting groove 211, and the retaining ring 212 stops On the outside of the inner circle. The limiting groove 211 is used to fix the retaining ring 212 and stop the retaining ring 212 from the outer side of the inner ring. The retaining ring 212 provided in this way can prevent the reverse axial force from being generated when the double row angular ball bearing 30 reverses, causing the double row angular ball bearing 30 and the drive shaft 20 to move axially, thereby ensuring that the double row angular ball bearing 30 is on the shaft. The reliability at the body 21 can in turn ensure the reliability of the axle 100. [0034] Further, as shown in FIG. 1, a step portion 213 is formed on the shaft body 21, and the step portion 213 stops the axially outer side of the inner ring. The stepped portion 213 is used to axially position the double row angular ball bearing 30 to prevent the double row angular ball bearing 30 from axially moving during rotation, thereby ensuring the reliability of the double row angular ball bearing 30 at the shaft body 21, thereby ensuring The reliability of the axle 100. [0035] According to a specific embodiment of the present invention, as shown in FIG. 1, the transmission shaft 20 may further include a positioning shaft 23, which is located on the axial outer side of the driving bevel gear 22, and a through hole is formed on the inner peripheral wall of the chamber. 50. The positioning shaft 23 is sheathed with a support 60, and the support 60 is arranged in the through hole 50. By providing the positioning shaft 23 and the supporting member 60, the reliability of the transmission shaft 20 in the cavity can be further improved, thereby ensuring the working stability of the transmission shaft 20. [0036] Optionally, as shown in FIG. 1, the support 60 may be a bearing shell. The bearing bush is relatively smooth, can bear a higher load, and has a lower speed. Moreover, the bearing bush has a simple structure and is easy to install, which can reduce the difficulty of assembling the bearing bush and the positioning shaft 23. [0037] Specifically, the bearing shell has an interference fit with the inner peripheral wall of the through hole 50 and a clearance fit with the positioning shaft 23. The bearing bush is installed on the inner peripheral wall of the housing 10 with interference, which can simplify the connection mechanism and improve the stability of the axle 100. Due to the clearance fit between the bearing bush and the positioning shaft 23, lubricating oil can be placed in the gap between the bearing bush and the positioning shaft 23, and the lubricating oil can play the role of lubrication and cooling, thereby preventing the journal friction loss of the driving bevel gear 22 , In turn, can improve the transmission stability of the axle 100. [0038] In some examples of the present invention, as shown in FIG. 1, the inner peripheral wall of the chamber is provided with a mounting plate 70, the mounting plate 70 is perpendicular to the axis of the positioning shaft 23, and a through hole 50 is formed in the mountingboard70Inside. The mounting plate 70 arranged in this way effectively fixes the bearing bush and improves the reliability of the axle 100. [0039] The axle 100 of the present invention belongs to the axle 100 with unconventional output, so the structural strength is low and the structural stability can be satisfied, so that the production cost of the axle 100 can be reduced. [0040] The vehicle according to the present invention includes an axle 100 of the vehicle. [0041] In the description of the present utility model, it should be understood that the terms "center", "longitudinal", "lateral", "length", "width", "thickness", "upper", "lower", " "Front", "Back", "Left", "Right", "Vertical", "Horizontal", "Top", "Bottom", "Inner", "Outer", "Clockwise", "Counterclockwise", The orientation or positional relationship indicated by "axial", "radial", "circumferential", etc. is based on the orientation or positional relationship shown in the drawings, and is only for the convenience of describing the utility model and simplifying the description, rather than indicating or implying The device or element referred to must have a specific orientation, and be constructed and operated in a specific orientation, so it cannot be understood as a reference to the utility model limits. [0042] In the description of the present invention, "first feature" and "second feature" may include one or more of these features. In the description of the present invention, "multiple" means two or more. In the description of the present invention, the first feature "above or "below the second feature may include the first and second features in direct contact, or may include the first and second features not in direct contact but through Another feature contact between them. [0043] In the description of the present invention, the first feature "above", "above" and "above" the second feature includes the first feature directly above and obliquely above the second feature, or only the first feature The level is higher than the second feature. [0044] In this description, reference to the description of the terms "one embodiment", "some embodiments", "exemplary embodiments", "examples", "specific examples", or "some examples" etc. means to incorporate the The specific features, structures, materials or characteristics described in the embodiments or examples are included in at least one embodiment or example of the present invention. In this context, the schematic representations of the aforementioned terms do not necessarily refer to the same embodiment or example. [0045] Although the embodiments of the present utility model have been shown and described, those of ordinary skill in the art can understand: Various changes and modifications can be made to these embodiments without departing from the principle and purpose of the present utility model. , Substitutions and modifications, the scope of the utility model is defined by the claims and their equivalents.
[JA JP6852825B2]: ハブユニット軸受 [EN JP6852825B2]: Hub unit bearing | [JA JP6852825B2]: 【課題】合成樹脂製のキャップ本体を有する軸受キャップの冷却性能を高めて、ハブユニット軸受の温度上昇を抑制する。【解決手段】熱伝導率に優れた強化材を複合した樹脂材料により成形されたキャップ本体９ａの樹脂底板部１３ａは、軸方向両側面からそれぞれ軸方向に延出し、且つ軸方向で対称に設けられる環状突起３２ａ，３２ｂを有し、この軸方向で対称に設けられる環状突起３２ａ，３２ｂの内部には繊維状の強化材が軸方向に配向されている。軸受内部の熱は、アウトボード側の環状突起３２ａから吸収された後、強化材を伝ってインボード側の環状突起３２ｂから外部空間に放熱される。【選択図】図１ [EN JP6852825B2]: To enhance cooling performance of a bearing cap having a cap body made of a synthetic resin, to suppress the temperature rise of a hub unit bearing.SOLUTION: A resin bottom plate part 13a of a cap body 9a molded with a resin material in which a reinforcing material having excellent thermal conductivity is compounded has annular projections 32a, 32b each axially extending from both side surfaces in the axial direction and symmetrically provided in the axial direction, in which a fibrous reinforcing material is axially oriented inside the annular projections 32a and 32b provided symmetrically in the axial direction. After heat inside a bearing is absorbed from the annular projection 32a on an outboard side, the heat is radiated to an external space from the annular projection 32b on an inboard side through the reinforcing material.SELECTED DRAWING: Figure 1 | JP6852825B2 | 2020-09-10 2021-03-31 | JP2020055710A | 2020-03-26 2020-03-26 | JP2020055710A, 2020-03-26 JP2020055710A, 2020-03-26 | JP6852825B2: 2021-03-31 | NSK LTD 日本精工株式会社 | KAMIYA YOSHIO | F16C33/76: I B60B35/02: I F16C19/18: I |  |  |  | [JA JP6852825B2]: 内周面に複列の外輪軌道を有する外輪と、 外周面に複列の内輪軌道を有し、アウトボード側に車輪を支持する為の回転側フランジを設けたハブと、 前記各外輪軌道と前記各内輪軌道との間に、各列毎に複数個ずつ設けられた転動体と、 前記外輪のインボード端部開口を塞ぐ軸受キャップと、を備え、 前記軸受キャップは、金属製の嵌合芯金と、合成樹脂製のキャップ本体と、を有し、 前記キャップ本体は、全体が有底円筒状で、円筒状の樹脂筒部と、前記樹脂筒部の開口部を塞ぐ樹脂底板部と、を有し、 前記嵌合芯金は、インボード側部分を前記樹脂筒部に結合固定され、アウトボード側部分を前記外輪のインボード端部に嵌合しているハブユニット軸受であって、 前記合成樹脂は、樹脂材よりも熱伝導率が高い強化材を複合しており、 前記樹脂底板部は、軸方向両側面からそれぞれ軸方向に延出し、且つ軸方向で対称に設けられる突起部を有しており、 前記強化材は、軸方向で対称に設けられる前記突起部の内部で軸方向に配向されている事を特徴とするハブユニット軸受。 [EN JP6852825B2]: An outer ring having a double-row outer ring track on the inner peripheral surface, a hub having a double-row inner ring track on the outer peripheral surface and a rotating side flange for supporting the wheel on the outboard side, and each outer ring track. A plurality of rolling elements provided in each row between the inner ring raceways and a bearing cap for closing the inboard end opening of the outer ring are provided, and the bearing cap is fitted with a metal. It has a core metal and a cap body made of synthetic resin, and the cap body has a bottomed cylindrical shape as a whole, and has a cylindrical resin cylinder portion and a resin bottom plate portion that closes an opening of the resin cylinder portion. The fitting core metal is a hub unit bearing in which the inboard side portion is coupled and fixed to the resin cylinder portion and the outboard side portion is fitted to the inboard end portion of the outer ring. The synthetic resin is a composite of a reinforcing material having a higher thermal conductivity than the resin material, and the resin bottom plate portion extends axially from both side surfaces in the axial direction and is provided symmetrically in the axial direction. A hub unit bearing having a portion, wherein the reinforcing material is axially oriented inside the protrusion provided symmetrically in the axial direction. | [JA JP6852825B2]: 本発明は、自動車の車輪(従動輪)を懸架装置に対して回転自在に支持するハブユニット軸受に関する。 自動車の車輪を懸架装置に対して回転自在に支持するハブユニット軸受に、ABS等の制御に必要な車輪の回転速度を検出する為の回転速度検出装置を組み合わせて成る、回転速度検出装置付のハブユニット軸受が、従来から広く使用されている。 図8は、回転速度検出装置付のハブユニット軸受の従来構造の1例として、特許文献1に記載されたものを示している。回転速度検出装置付のハブユニット軸受1は、図示しない懸架装置に支持固定された外輪2の内径側に、車輪を支持した状態で車輪と共に回転するハブ3を、複数個の転動体4を介して、回転自在に支持している。外輪2の外周面には、懸架装置(ナックル)に結合固定される固定側フランジ5が設けられている。ハブ3の外周面のアウトボード側部分には、車輪及びブレーキロータを支持固定する為の回転側フランジ6が設けられている。尚、軸方向に関して、「アウトボード(外)」とは、車両に組み付け状態で車体の幅方向外側となる側を言い、図1,2,4,6,8の左側を言う。反対に、車体の幅方向中央側となる、図1,2,4,6,8の右側を、「インボード(内)」と言う。 外輪2の内周面とハブ3の外周面との間で各転動体4を設置した空間のアウトボード端部開口を、シールリング7により塞いでいる。これに対し、外輪2のインボード端部開口を、有底円筒状の軸受キャップ8により塞いでいる。軸受キャップ8は、合成樹脂製で全体を有底円筒状に構成されたキャップ本体9と、キャップ本体9にモールド固定(インサート成形により固定)された金属環10及びナット11とから構成されている。 キャップ本体9は、樹脂筒部12と、樹脂筒部12のインボード端部を塞ぐ状態で設けられた樹脂底板部13とを備えている。樹脂筒部12にモールド固定した金属環10を、外輪2のインボード端部に内嵌固定することにより、外輪2のインボード端部に、軸受キャップ8を装着している。 回転速度検出装置を構成する円環状のエンコーダ14が、ハブ3のインボード端部に、ハブ3と同軸に支持固定されている。回転速度検出装置を構成する円柱状のセンサ15が、樹脂底板部13に支持固定されている。センサ15は、合成樹脂製で、先端部に磁気検出素子を包埋しており、基端部に取付フランジ部19を備えている。樹脂底板部13の周方向の一部分に、他の部分に比べて軸方向の肉厚が大きくなった厚肉部16を設けている。厚肉部16は、エンコーダ14と軸方向に対向する部分に、軸方向に貫通する挿入孔17を形成すると共に、挿入孔17に隣接する部分に、ナット11をモールド固定している。そして、センサ15を挿入孔17内に挿入した状態で、取付フランジ部19を挿通したボルト20をナット11に螺合している。 回転速度検出装置付のハブユニット軸受1の使用時には、外輪2の固定側フランジ5を懸架装置(ナックル)に結合固定すると共に、ハブ3の回転側フランジ6に車輪を固定する事で、懸架装置に対して車輪を回転自在に支持する。車輪が回転すると、センサ15に保持された検出素子の近傍を、エンコーダ14に配置されたS極とN極とが交互に通過する事で、センサ15の出力信号が変化する。センサ15の出力信号が変化する周波数は、車輪の回転数に比例するので、出力信号を図示しない制御器に送れば、ABSやTCSを適切に制御できる。 合成樹脂製で有底円筒状のキャップ本体9は、金属製のキャップに比べて複雑な形状が製作可能であり、ナット11のモールド固定などにも対応して、射出成形により量産が可能である。この為、軸受キャップ8は、単に外輪2のインボード端部開口を塞ぐだけでなく、回転速度検出装置を構成するセンサ15のセンサホルダとしての機能も備えている。 しかしながら、樹脂材料は金属材料に比べて熱伝導率が数十~数百分の1程度の材料である為、樹脂製の軸受キャップ8は、回転側フランジ6に取り付けられたブレーキロータからの熱を、キャップ本体9を通じて外部空間に放熱する冷却性能が非常に低い。従って、樹脂製の軸受キャップ8が装着されたハブユニット軸受1は、金属製の軸受キャップが装着されたハブユニット軸受に比べて軸受内部の温度が上昇しやすく、熱により潤滑剤やシールが劣化したり、温度が急激に上昇した場合には、軸受内圧の上昇で軸受キャップが外れたりする虞がある。更に、ハブユニット軸受が常温に戻った際、軸受内圧の低下により、シールリング7のシールリップがハブ3の摺接面に貼り付いて、回転トルクの上昇やシールリップの摩耗等の問題が発生する虞があった。 キャップ本体9を構成する樹脂材料は、強化材として、熱伝導率が高いカーボンファイバーやカーボンナノチューブ、或は銅などの金属繊維などを複合して使用する事もできる。しかし、図8に示した軸受キャップ8の樹脂底板部13の形状(平板形状)の場合、強化材は、樹脂材料の流れ方向(径方向、或は周方向)に配向され、軸方向には配向されない。従って、強化材は軸方向に熱を伝導することができず、キャップ本体9の冷却性能を高める効果は小さい。 特開2015-045350号公報 本発明は、合成樹脂製のキャップ本体を有する軸受キャップの冷却性能を高めて、ハブユニット軸受の温度上昇を抑制する事を課題とする。 上記課題を解決する為に、本発明のハブユニット軸受は、内周面に複列の外輪軌道を有する外輪と、外周面に複列の内輪軌道を有し、アウトボード側に車輪を支持する為の回転側フランジを設けたハブと、前記各外輪軌道と前記各内輪軌道との間に、各列毎に複数個ずつ設けられた転動体と、前記外輪のインボード端部開口を塞ぐ軸受キャップと、を備え、 前記軸受キャップは、金属製の嵌合芯金と、合成樹脂製のキャップ本体と、を有し、前記キャップ本体は、全体が有底円筒状で、円筒状の樹脂筒部と、前記樹脂筒部の開口部を塞ぐ樹脂底板部と、を有し、前記嵌合芯金は、インボード側部分を前記樹脂筒部に結合固定され、アウトボード側部分を前記外輪のインボード端部に嵌合している。 特に本発明のハブユニット軸受は、前記合成樹脂は、樹脂材よりも熱伝導率が高い強化材を複合しており、前記樹脂底板部は、軸方向両側面からそれぞれ軸方向に延出し、且つ軸方向で対称に設けられる突起部を有しており、前記強化材は、軸方向で対称に設けられる前記突起部の内部で軸方向に配向されている。 上述の様に構成する本発明の軸受キャップによれば、合成樹脂製のキャップ本体を有する軸受キャップの冷却性能を高めて、ハブユニット軸受の温度上昇を抑制する事により、潤滑剤やシールの劣化や、回転トルクの上昇を防止できる。 第1実施形態を示す、ハブユニット軸受の断面図。 図1に示した軸受キャップの断面図。 図2の軸受キャップをインボード側(右側)から見た図。 第2実施形態を示す、軸受キャップの断面図。 図4の軸受キャップをインボード側(右側)から見た図。 第3実施形態を示す、軸受キャップの断面図。 図6の軸受キャップをインボード側(右側)から見た図。 従来構造のハブユニット軸受の1例を示す断面図。 [第1実施形態] 図1~3は、本発明の第1実施形態を示している。本実施形態の軸受キャップ8aを組み込んだ、ハブユニット軸受1aは、従動輪である車輪をナックル等の懸架装置に対して回転自在に支持すると共に、車輪の回転速度を検出するもので、静止輪である外輪2の内径側に、回転輪であるハブ3を、複数個の転動体4を介して、回転自在に支持している。 外輪2は、外周面に懸架装置を構成する図示しないナックルに結合固定される固定側フランジ5を有し、内周面に複列の外輪軌道21a、21bを有している。ハブ3は、ハブ本体22と内輪23とを、かしめ部24により結合固定して成るもので、外周面に複列の内輪軌道25a、25bを有している。ハブ本体22のアウトボード側で、外輪2のアウトボード端部開口よりもアウトボード側に突出した部分には、車輪を支持する為の回転側フランジ6を設けている。そして、各外輪軌道21a、21bと、各内輪軌道25a、25bとの間に、それぞれ複数個ずつ転動体4を設けている。 回転速度検出装置を構成する円環状のエンコーダ14が、内輪23のインボード端部に支持固定されている。エンコーダ14は、支持環26と、エンコーダ本体27とから構成されている。支持環26は、SUS430等のフェライト系ステンレス鋼板やSPCC等の圧延鋼板に、プレス加工を施す事により、断面L字形で全体を円環状に形成されている。支持環26のアウトボード側部分が、内輪23に外嵌固定されている。エンコーダ本体27は、フェライト粉末等の磁性体を混入した永久磁石により全体を円輪状に造られたもので、支持環26のインボード側面に添着固定されている。エンコーダ本体27のインボード側面(被検出面)には、S極とN極が円周方向に関して交互に且つ等ピッチで配置されている。 外輪2の内周面とハブ3の外周面との間で各転動体4を設置した内部空間18のアウトボード端部開口は、シールリング7により塞がれている。一方、外輪2のインボード端部には、有底円筒状の軸受キャップ8aを装着して、外輪2のインボード端部開口を塞いでいる。 軸受キャップ8aは、合成樹脂製で有底円筒状に構成されたキャップ本体9aと、キャップ本体9aにモールド固定された、金属環10a及びナット11aとから構成されている。キャップ本体9aは、合成樹脂を射出成形(アキシャルドロー成形)する事により、全体が有底円筒状に造られており、樹脂筒部12aと、樹脂筒部12aの軸方向中間部開口を塞ぐ樹脂底板部13aとを備えている。 キャップ本体9aを構成する合成樹脂材としては、例えばポリアミド66樹脂に、繊維状の強化材として、樹脂材よりも熱伝導率に優れたカーボンファイバーやカーボンナノチューブ、或いは銅などの金属繊維を複合させた繊維強化ポリアミド樹脂材料を使用している。又、必要に応じて、ポリアミド樹脂に、非晶性芳香族ポリアミド樹脂(変性ポリアミド6T/6I)、低吸水脂肪族ポリアミド樹脂(ポリアミド11樹脂、ポリアミド12樹脂、ポリアミド610樹脂、ポリアミド612樹脂)を適宜加える事で、より耐水性を向上させても良い。何れにしても、樹脂材よりも熱伝導率の高い強化材を複合させた合成樹脂材により、キャップ本体9aは成形されている。 金属環10aは、ステンレス鋼板や圧延鋼板等から造られており、断面L字形で、全体が円環状に形成されている。金属環10aのインボード側に設けられたフランジ部は、樹脂筒部12aの内部にモールド固定されている。樹脂筒部12aのアウトボード端面の内径側に、全周に亙り係止溝を形成し、この係止溝にOリング28を係止している。 樹脂底板部13aは、全体が略円板状に構成されている。樹脂底板部13aの上端部に、他の部分よりも軸方向の肉厚が大きくなった(軸方向両側に向けて膨出した)厚肉部16aを設けている。厚肉部16aの上端部で、エンコーダ本体27の被検出面と軸方向に対向する部分に、厚肉部16aを軸方向に貫通する挿入孔17aを設けている。挿入孔17aは、センサ15(図8参照)を挿入する為のもので、挿入孔17aの内周面は、センサ15の外径寸法よりも僅かに大きい内径寸法を有している。 厚肉部16aの下端部に、ナット11aをモールド固定している。ナット11aは、アウトボード端部に底部を設けた有底円筒状の袋ナットであり、内周面に雌ねじが形成されている。 厚肉部16aの軸方向から見た形状を、上下方向に長い長円形状とすると共に、挿入孔17aとナット11aとの間に挟まれた部分に、厚肉部16aのアウトボード側面にのみ開口した除肉部30を設けている。除肉部30を設ける事により、厚肉部16aを構成する各部分(挿入孔17a及びナット11aの周囲部分)の肉厚を、可能な限り薄く且つ均一に近づけている。これにより、キャップ本体9aをアキシャルドロー成形する際の樹脂材料の凝固時間を短くしてラインタクトの向上を図ると共に、ひけ等によるキャップ本体9aの変形の防止を図っている。除肉部30の形状は、インボード側に向けて先細りとなる四角錐台状となっている。 合成樹脂製であるキャップ本体9aの冷却性能を改善する為に、樹脂底板部13aの軸方向両側面に、それぞれ複数の環状突起32a,32bを設けている。各環状突起32a,32bは、樹脂底板部13aと同心に配置された、直径が異なる複数(図示の例では4個)の円筒状リブである。各環状突起32a,32bの径方向幅は、径方向に隣接する環状突起32a,32bの径方向距離とほぼ同等であり、径方向に関して、ほぼ等間隔に各環状突起32a,32bを配置している。 各環状突起32a,32bは、軸方向に関する突出量が同一であり、アウトボード側の環状突起32aとインボード側の環状突起32bとは、樹脂底板部13の軸方向中央に位置する仮想平面に関して対称である。インボード側の環状突起32bの先端面(インボード側面)は、樹脂筒部12aのインボード側面と同一の仮想平面上に位置している。 樹脂底板部13aのインボード側面で、厚肉部16aに隣接する部分には、略半長円形の凸部31が設けられている。そして、凸部31のインボード側面で、キャップ本体9aの略中央部を、キャップ本体9aをアキシャルドローにより射出成形する際のゲート位置としている。 キャップ本体9aを射出成形する際には、図示しない固定型に対して可動型を軸方向に近づけて突き合わせる事により、成形用空間を形成する。そして、可動型に設けられたゲートを通じて、成形用空間内に溶融樹脂(前述した様な強化材を含んだ樹脂材料を加熱して、溶融した樹脂)を送り込む。 キャップ本体9aを成形する際の前記ゲートの位置は、キャップ本体9aの略中央部に設けている為、ゲートから注入した溶融樹脂は、中央部から径方向外側に向けて放射状に広がる。そして、溶融樹脂が放射状に広がる樹脂底板部13aの途中には、樹脂底板部13aを軸方向に貫く様に、軸方向両側(アウトボード側及びインボード側)へそれぞれ突出する環状突起32a,32bが存在している。 ゲートから注入された溶融樹脂は、樹脂底板部13aを径方向外側に向けて移動した後、環状突起32a,32bの部分で軸方向に二手に分かれて軸方向に移動する。従って、環状突起32a,32bに充填された樹脂に複合される強化材は、各環状突起32a,32bの内部で軸方向に配向されている。 軸受キャップ8aは、金属環10aのアウトボード側を外輪2のインボード端部内周面に内嵌すると共に、樹脂筒部12aのアウトボード端面を外輪2のインボード端面に突き当てた状態で、外輪2に装着される。この時、外輪2のインボード端面と樹脂筒部12aとの間にOリング28を狭持する事により、外輪2と軸受キャップ8aとの嵌合部を密封している。 軸受キャップ8aを外輪2に装着した状態に於いて、アウトボード側の環状突起32aは、内部空間18に密封された空気と接触しており、インボード側の環状突起32bは、外部空間の空気(大気)と接触している。 同心円状に成形された環状突起32a,32bは、表面積が大きく、環状突起32a,32bと接触する空気との熱の移動を容易にしている。従って、アウトボード側の環状突起32aは、ハブユニット軸受1aの内部空間18に密封され、回転するハブ3(エンコーダ14)により回転する気流となった空気と接触しており、軸受内部の熱を迅速に集める事ができる。集められた熱は、環状突起32a,32bの内部に軸方向に配向され、熱伝導率が高い強化材を伝わってインボード側に迅速に伝達される。インボード側の環状突起32bに伝えられた熱は、インボード側の環状突起32bが接触する外部空間の空気へ放熱される。 上述の様に構成する本実施形態のハブユニット軸受1aによれば、合成樹脂製のキャップ本体を有する軸受キャップの冷却性能を高めて、ハブユニット軸受の温度上昇を抑制する事により、潤滑剤やシールの劣化や、回転トルクの上昇を防止できる。 即ち、熱伝導率に優れた強化材を含む樹脂材料により成形されたキャップ本体9aの樹脂底板部13aは、軸方向に突出する環状突起32a,32bを備えており、この環状突起32a,32bの内部には繊維状の強化材が軸方向に配向されている。軸受内部の熱は、表面積が大きいアウトボード側の環状突起32aから効率よく吸収された後、熱伝導率に優れた強化材を伝ってインボード側の環状突起32bに迅速に伝達される。表面積が大きいインボード側の環状突起32bは、効率よく熱を外部空間に放熱する事ができる。この様に、軸受キャップ8aは、軸受内部の熱を迅速に外部空間に放熱する冷却性能が高いので、ハブユニット軸受1aの温度上昇を抑制する事ができる。従って、軸受温度の上昇による潤滑剤やシールの劣化を防止し、軸受内圧の変化による回転トルクの上昇等を抑制する事ができる。 [第2実施形態] 図4,5は、本発明の第2実施形態を示している。本実施形態の軸受キャップ8bは、樹脂底板部13bの軸方向両側に、軸方向に突出する複数の柱状突起33a,33bを設けている。各柱状突起33a,33bは、それぞれが円柱形状で、樹脂底板部13bの側面に碁盤の目のように縦横に配置されており、柱状突起33a,33bの内部には、繊維状の強化材が軸方向に配向されている。 アウトボード側の柱状突起33aにより吸収された熱は、熱伝導率に優れた強化材を迅速に伝わって、インボード側の柱状突起33bから外部空間に放熱される。樹脂底板部13bの側面に形成された多数の柱状突起33a,33bは、第1実施形態の環状突起32a,32bより表面積が大きくなるので、ハブユニット軸受の冷却性能をより向上する事ができる。その他の構成及び作用は、前述した第1実施形態の場合と同様である。 [第3実施形態] 図6,7は、本発明の第3実施形態を示している。本実施形態の軸受キャップ8cは、樹脂底板部13cの断面を、樹脂底板部13cの中央部から径方向外側に向けて放射状に波打つ、波型に成形している。キャップ本体9cを射出成形により成形する際、凸部31のゲートから注入された溶融樹脂は波型に沿って移動するので、繊維状の強化材は、樹脂底板部13cに沿って波型に配向されている。従って、樹脂底板部13cの軸方向中央部分では、強化材は軸方向に配向されている。 アウトボード側の頂部34a(集熱効果の高い部位)で集めた熱は、熱伝導率が高い強化材を伝導して、インボード側の頂部34b(放熱効果の高い部位)へ迅速に伝える事ができ、冷却性能が高いハブユニット軸受を得られる。その他の構成及び作用は、前述した第1実施形態の場合と同様である。 本発明のハブユニット軸受は、自動車の車輪を回転自在に支持する軸受ユニットとして好適に利用できる。 1、1a ハブユニット軸受 2 外輪 3 ハブ 4 転動体 5 固定側フランジ 6 回転側フランジ 7 シールリング 8、8a~8c 軸受キャップ 9、9a~9c キャップ本体 10、10a 金属環 11、11a ナット 12、12a 樹脂筒部 13、13a~13c 樹脂底板部 14 エンコーダ 15 センサ 16、16a 厚肉部 17、17a 挿入孔 18 内部空間 19 取付フランジ部 20 ボルト 21a,21b 外輪軌道 22 ハブ本体 23 内輪 24 かしめ部 25a,25b 内輪軌道 26 支持環 27 エンコーダ本体 28 Oリング 30 除肉部 31 凸部 32a,32b 環状突起 33a,33b 柱状突起 34a,34b 頂部 [EN JP6852825B2]: The present invention relates to a hub unit bearing that rotatably supports a wheel (driving wheel) of an automobile with respect to a suspension device. With a rotation speed detection device, which is a combination of a hub unit bearing that rotatably supports the wheels of an automobile with respect to a suspension device, and a rotation speed detection device for detecting the rotation speed of the wheels required for control of ABS, etc. Hub unit bearings have been widely used in the past. FIG. 8 shows the one described in Patent Document 1 as an example of the conventional structure of the hub unit bearing with the rotation speed detection device. The hub unit bearing 1 with a rotation speed detection device has a hub 3 that rotates together with the wheels while supporting the wheels on the inner diameter side of the outer ring 2 that is supported and fixed to a suspension device (not shown) via a plurality of rolling elements 4. And supports it rotatably. A fixed side flange 5 is provided on the outer peripheral surface of the outer ring 2 so as to be coupled and fixed to the suspension device (knuckle). A rotating side flange 6 for supporting and fixing the wheel and the brake rotor is provided on the outboard side portion of the outer peripheral surface of the hub 3. Regarding the axial direction, the "outboard (outside)" refers to the side that is outside in the width direction of the vehicle body when assembled to the vehicle, and refers to the left side in FIGS. 1, 2, 4, 6, and 8. On the contrary, the right side of Fig. 1,2,4,6,8, which is the center side in the width direction of the car body, is called "inboard (inside)". The seal ring 7 closes the outboard end opening of the space where each rolling element 4 is installed between the inner peripheral surface of the outer ring 2 and the outer peripheral surface of the hub 3. On the other hand, the inboard end opening of the outer ring 2 is closed by the bottomed cylindrical bearing cap 8. The bearing cap 8 is composed of a cap body 9 made of synthetic resin and having a bottomed cylindrical shape as a whole, and a metal ring 10 and a nut 11 molded and fixed to the cap body 9 (fixed by insert molding). .. The cap body 9 includes a resin cylinder portion 12 and a resin bottom plate portion 13 provided so as to close the inboard end portion of the resin cylinder portion 12. The bearing cap 8 is attached to the inboard end of the outer ring 2 by internally fitting and fixing the metal ring 10 molded and fixed to the resin cylinder 12 to the inboard end of the outer ring 2. An annular encoder 14 constituting the rotation speed detection device is supported and fixed coaxially with the hub 3 at the inboard end of the hub 3. A columnar sensor 15 constituting the rotation speed detection device is supported and fixed to the resin bottom plate portion 13. The sensor 15 is made of synthetic resin, has a magnetic detection element embedded in the tip portion, and has a mounting flange portion 19 at the base end portion. A thick portion 16 having a larger wall thickness in the axial direction than the other portions is provided in a part of the resin bottom plate portion 13 in the circumferential direction. In the thick portion 16, an insertion hole 17 penetrating in the axial direction is formed in a portion facing the encoder 14 in the axial direction, and a nut 11 is molded and fixed in a portion adjacent to the insertion hole 17. Then, with the sensor 15 inserted in the insertion hole 17, the bolt 20 through which the mounting flange portion 19 is inserted is screwed into the nut 11. When using the hub unit bearing 1 with a rotation speed detection device, the fixing side flange 5 of the outer ring 2 is coupled and fixed to the suspension device (knuckle), and the wheel is fixed to the rotation side flange 6 of the hub 3 to fix the suspension device. The wheel is rotatably supported. When the wheel rotates, the S pole and the N pole arranged in the encoder 14 alternately pass in the vicinity of the detection element held by the sensor 15, and the output signal of the sensor 15 changes. Since the frequency at which the output signal of the sensor 15 changes is proportional to the number of rotations of the wheels, ABS and TCS can be appropriately controlled by sending the output signal to a controller (not shown). The bottomed cylindrical cap body 9 made of synthetic resin can be manufactured in a more complicated shape than the metal cap, and can be mass-produced by injection molding in response to mold fixing of the nut 11. .. Therefore, the bearing cap 8 not only closes the inboard end opening of the outer ring 2, but also has a function as a sensor holder of the sensor 15 constituting the rotation speed detection device. However, since the resin material has a thermal conductivity of several tens to several hundredths that of the metal material, the resin bearing cap 8 receives heat from the brake rotor attached to the rotating side flange 6. The cooling performance that dissipates heat to the external space through the cap body 9 is very low. Therefore, the hub unit bearing 1 equipped with the resin bearing cap 8 tends to have a higher temperature inside the bearing than the hub unit bearing equipped with the metal bearing cap, and the lubricant and the seal deteriorate due to heat. If the temperature rises sharply, the bearing cap may come off due to the rise in the bearing internal pressure. Furthermore, when the hub unit bearing returns to room temperature, the seal lip of the seal ring 7 sticks to the sliding contact surface of the hub 3 due to the decrease in the bearing internal pressure, causing problems such as an increase in rotational torque and wear of the seal lip. There was a risk of doing so. The resin material constituting the cap body 9 can also be used as a reinforcing material by combining carbon fibers and carbon nanotubes having high thermal conductivity, metal fibers such as copper, and the like. However, in the case of the shape (flat plate shape) of the resin bottom plate portion 13 of the bearing cap 8 shown in FIG. 8, the reinforcing material is oriented in the flow direction (diameter direction or circumferential direction) of the resin material, and in the axial direction. Not oriented. Therefore, the reinforcing material cannot conduct heat in the axial direction, and the effect of improving the cooling performance of the cap body 9 is small. JP-A-2015-045350 An object of the present invention is to improve the cooling performance of a bearing cap having a cap body made of synthetic resin and suppress the temperature rise of the hub unit bearing. In order to solve the above problems, the hub unit bearing of the present invention has an outer ring having a double-row outer ring track on the inner peripheral surface and a double-row inner ring track on the outer peripheral surface, and supports the wheel on the outboard side. A hub provided with a flange on the rotating side for this purpose, a plurality of rolling elements provided in each row between each outer ring track and each inner ring track, and a bearing that closes the inboard end opening of the outer ring. The bearing cap includes a metal fitting core metal and a cap body made of synthetic resin, and the cap body has a bottomed cylindrical shape as a whole and a cylindrical resin cylinder. It has a portion and a resin bottom plate portion that closes the opening of the resin cylinder portion, and the fitting core metal has an inboard side portion bonded and fixed to the resin cylinder portion, and an outboard side portion of the outer ring. It is fitted to the end of the inboard. In particular, in the hub unit bearing of the present invention, the synthetic resin is a composite of a reinforcing material having a higher thermal conductivity than the resin material, and the resin bottom plate portion extends axially from both side surfaces in the axial direction. It has protrusions provided symmetrically in the axial direction, and the reinforcing material is axially oriented inside the protrusions provided symmetrically in the axial direction. According to the bearing cap of the present invention configured as described above, the cooling performance of the bearing cap having the cap body made of synthetic resin is improved, and the temperature rise of the hub unit bearing is suppressed, so that the lubricant and the seal are deteriorated. Also, it is possible to prevent an increase in rotational torque. The cross-sectional view of the hub unit bearing which shows 1st Embodiment. FIG. 3 is a cross-sectional view of the bearing cap shown in FIG. The view of the bearing cap of Fig. 2 from the inboard side (right side). FIG. 3 is a cross-sectional view of a bearing cap showing a second embodiment. The view of the bearing cap of FIG. 4 from the inboard side (right side). FIG. 3 is a cross-sectional view of a bearing cap showing a third embodiment. The view of the bearing cap of FIG. 6 from the inboard side (right side). FIG. 5 is a cross-sectional view showing an example of a hub unit bearing having a conventional structure. [First Embodiment] 1 to 3 show the first embodiment of the present invention. The hub unit bearing 1a incorporating the bearing cap 8a of the present embodiment rotatably supports the wheel, which is a driven wheel, with respect to a suspension device such as a knuckle, and detects the rotation speed of the wheel. A hub 3 which is a rotating wheel is rotatably supported on the inner diameter side of the outer ring 2 via a plurality of rolling elements 4. The outer ring 2 has a fixed side flange 5 that is coupled and fixed to a knuckle (not shown) constituting the suspension device on the outer peripheral surface, and has a double row of outer ring tracks 21a and 21b on the inner peripheral surface. The hub 3 is formed by connecting and fixing the hub main body 22 and the inner ring 23 by a caulking portion 24, and has a double-row inner ring track 25a and 25b on the outer peripheral surface. On the outboard side of the hub main body 22, a rotating side flange 6 for supporting the wheels is provided at a portion protruding toward the outboard side from the outboard end opening of the outer ring 2. A plurality of rolling elements 4 are provided between the outer ring tracks 21a and 21b and the inner ring tracks 25a and 25b, respectively. An annular encoder 14 constituting the rotation speed detection device is supported and fixed to the inboard end of the inner ring 23. The encoder 14 is composed of a support ring 26 and an encoder main body 27. The support ring 26 is formed in an annular shape with an L-shaped cross section by pressing a ferrite stainless steel plate such as SUS430 or a rolled steel plate such as SPCC. The outboard side portion of the support ring 26 is externally fitted and fixed to the inner ring 23. The encoder main body 27 is made entirely in a circular shape by a permanent magnet mixed with a magnetic material such as ferrite powder, and is attached and fixed to the inboard side surface of the support ring 26. On the inboard side surface (detected surface) of the encoder main body 27, S poles and N poles are arranged alternately and at equal pitches in the circumferential direction. The outboard end opening of the internal space 18 in which each rolling element 4 is installed between the inner peripheral surface of the outer ring 2 and the outer peripheral surface of the hub 3 is closed by the seal ring 7. On the other hand, a bottomed cylindrical bearing cap 8a is attached to the inboard end of the outer ring 2 to close the inboard end opening of the outer ring 2. The bearing cap 8a is composed of a cap body 9a made of synthetic resin and having a bottomed cylindrical shape, and a metal ring 10a and a nut 11a molded and fixed to the cap body 9a. The cap body 9a is entirely formed into a bottomed cylindrical shape by injection molding (axial draw molding) of synthetic resin, and is a resin that closes the opening of the resin cylinder portion 12a and the axial intermediate portion of the resin cylinder portion 12a. It has a bottom plate portion 13a. As the synthetic resin material constituting the cap body 9a, for example, a polyamide 66 resin is compounded with carbon fiber, carbon nanotube, or a metal fiber such as copper, which is superior in thermal conductivity to the resin material, as a fibrous reinforcing material. The fiber-reinforced polyamide resin material is used. If necessary, the polyamide resin may be an amorphous aromatic polyamide resin (modified polyamide 6T / 6I) or a low water absorption aliphatic polyamide resin (polyamide 11 resin, polyamide 12 resin, polyamide 610 resin, polyamide 612 resin). The water resistance may be further improved by adding it as appropriate. In any case, the cap body 9a is molded by a synthetic resin material in which a reinforcing material having a higher thermal conductivity than the resin material is compounded. The metal ring 10a is made of a stainless steel plate, a rolled steel plate, or the like, has an L-shaped cross section, and is formed in an annular shape as a whole. The flange portion provided on the inboard side of the metal ring 10a is molded and fixed inside the resin cylinder portion 12a. A locking groove is formed on the inner diameter side of the outboard end surface of the resin cylinder portion 12a over the entire circumference, and the O-ring 28 is locked in this locking groove. The resin bottom plate portion 13a is formed in a substantially disk shape as a whole. A thick wall portion 16a having a larger wall thickness in the axial direction (bulging toward both sides in the axial direction) is provided at the upper end portion of the resin bottom plate portion 13a. An insertion hole 17a that axially penetrates the thick portion 16a is provided at the upper end portion of the thick portion 16a so as to face the detected surface of the encoder main body 27 in the axial direction. The insertion hole 17a is for inserting the sensor 15 (see FIG. 8), and the inner peripheral surface of the insertion hole 17a has an inner diameter dimension slightly larger than the outer diameter dimension of the sensor 15. A nut 11a is molded and fixed to the lower end of the thick portion 16a. The nut 11a is a bottomed cylindrical bag nut having a bottom at the end of the outboard, and has a female screw formed on the inner peripheral surface. The shape of the thick portion 16a seen from the axial direction is an oval shape that is long in the vertical direction, and is located between the insertion hole 17a and the nut 11a, and only on the outboard side surface of the thick portion 16a. An open meat removal section 30 is provided. By providing the thinning portion 30, the wall thickness of each portion (the peripheral portion of the insertion hole 17a and the nut 11a) constituting the thick portion 16a is made as thin and uniform as possible. As a result, the solidification time of the resin material when the cap body 9a is axially draw-molded is shortened to improve the line tact, and the deformation of the cap body 9a due to sink marks or the like is prevented. The shape of the thinning portion 30 is a quadrangular pyramid that tapers toward the inboard side. In order to improve the cooling performance of the cap body 9a made of synthetic resin, a plurality of annular protrusions 32a and 32b are provided on both side surfaces of the resin bottom plate portion 13a in the axial direction, respectively. Each of the annular protrusions 32a and 32b is a plurality of (4 in the illustrated example) cylindrical ribs having different diameters arranged concentrically with the resin bottom plate portion 13a. The radial width of each annular projection 32a, 32b is almost the same as the radial distance of the annular projections 32a, 32b adjacent to each other in the radial direction, and the annular projections 32a, 32b are arranged at approximately equal intervals in the radial direction. There is. The annular protrusions 32a and 32b have the same amount of protrusion in the axial direction, and the annular protrusion 32a on the outboard side and the annular protrusion 32b on the inboard side are related to a virtual plane located at the center of the resin bottom plate portion 13 in the axial direction. It is symmetric. The tip surface (inboard side surface) of the annular protrusion 32b on the inboard side is located on the same virtual plane as the inboard side surface of the resin cylinder portion 12a. A substantially semi-oval convex portion 31 is provided on the inboard side surface of the resin bottom plate portion 13a and adjacent to the thick portion 16a. Then, on the inboard side surface of the convex portion 31, the substantially central portion of the cap body 9a is set as the gate position when the cap body 9a is injection-molded by the axial draw. When the cap body 9a is injection-molded, a molding space is formed by bringing the movable mold closer to the axial direction and abutting the fixed mold (not shown). Then, the molten resin (the molten resin by heating the resin material containing the reinforcing material as described above) is sent into the molding space through the gate provided in the movable mold. Since the position of the gate when molding the cap body 9a is provided at a substantially central portion of the cap body 9a, the molten resin injected from the gate spreads radially outward from the central portion. Then, in the middle of the resin bottom plate portion 13a in which the molten resin spreads radially, the annular protrusions 32a and 32b projecting to both sides (outboard side and inboard side) in the axial direction so as to penetrate the resin bottom plate portion 13a in the axial direction, respectively. Exists. The molten resin injected from the gate moves the resin bottom plate portion 13a outward in the radial direction, and then splits into two axially at the annular projections 32a and 32b and moves in the axial direction. Therefore, the reinforcing material composited with the resin filled in the annular protrusions 32a and 32b is axially oriented inside the annular protrusions 32a and 32b. In the bearing cap 8a, the outboard side of the metal ring 10a is fitted inside the inner peripheral surface of the inboard end of the outer ring 2, and the outboard end surface of the resin cylinder 12a is abutted against the inboard end surface of the outer ring 2. It is attached to the outer ring 2. At this time, the fitting portion between the outer ring 2 and the bearing cap 8a is sealed by sandwiching the O-ring 28 between the inboard end surface of the outer ring 2 and the resin cylinder portion 12a. When the bearing cap 8a is attached to the outer ring 2, the annular protrusion 32a on the outboard side is in contact with the air sealed in the internal space 18, and the annular protrusion 32b on the inboard side is the air in the external space. It is in contact with (atmosphere). The concentrically formed annular protrusions 32a and 32b have a large surface area and facilitate the transfer of heat to the air in contact with the annular protrusions 32a and 32b. Therefore, the annular protrusion 32a on the outboard side is sealed in the internal space 18 of the hub unit bearing 1a, and is in contact with the air that has become a rotating air flow by the rotating hub 3 (encoder 14), and the heat inside the bearing is dissipated. Can be collected quickly. The collected heat is axially oriented inside the annular projections 32a and 32b, and is quickly transferred to the inboard side through the reinforcing material having high thermal conductivity. The heat transferred to the annular projection 32b on the inboard side is dissipated to the air in the external space in contact with the annular projection 32b on the inboard side. According to the hub unit bearing 1a of the present embodiment configured as described above, the cooling performance of the bearing cap having the cap body made of synthetic resin is improved, and the temperature rise of the hub unit bearing is suppressed, thereby providing a lubricant or a lubricant. It is possible to prevent deterioration of the seal and increase in rotational torque. That is, the resin bottom plate portion 13a of the cap body 9a formed of a resin material containing a reinforcing material having excellent thermal conductivity is provided with annular protrusions 32a and 32b protruding in the axial direction. A fibrous reinforcing material is axially oriented inside. The heat inside the bearing is efficiently absorbed from the annular projection 32a on the outboard side, which has a large surface area, and then quickly transferred to the annular projection 32b on the inboard side through the reinforcing material having excellent thermal conductivity. The annular protrusion 32b on the inboard side, which has a large surface area, can efficiently dissipate heat to the external space. As described above, since the bearing cap 8a has a high cooling performance of quickly dissipating the heat inside the bearing to the external space, it is possible to suppress the temperature rise of the hub unit bearing 1a. Therefore, deterioration of the lubricant and the seal due to an increase in the bearing temperature can be prevented, and an increase in the rotational torque due to a change in the bearing internal pressure can be suppressed. [Second Embodiment] FIGS. 4 and 5 show a second embodiment of the present invention. The bearing cap 8b of the present embodiment is provided with a plurality of columnar protrusions 33a and 33b protruding in the axial direction on both sides of the resin bottom plate portion 13b in the axial direction. Each of the columnar protrusions 33a and 33b has a cylindrical shape, and is arranged vertically and horizontally like a grid on the side surface of the resin bottom plate portion 13b. Inside the columnar protrusions 33a and 33b, a fibrous reinforcing material is provided. It is oriented in the axial direction. The heat absorbed by the columnar protrusions 33a on the outboard side is quickly transmitted through the reinforcing material having excellent thermal conductivity, and is dissipated to the external space from the columnar protrusions 33b on the inboard side. Many columnar projections 33a formed on the side surface of the resin base plate 13b, 33b has an annular projection 32a of the first embodiment, since the surface area than 32b increases more toward the cooling performance of the hub unit bearing can be above .. Other configurations and operations are the same as in the case of the first embodiment described above. [Third Embodiment] Figures 6 and 7 show the third embodiment of the present invention. The bearing cap 8c of the present embodiment has a corrugated shape in which the cross section of the resin bottom plate portion 13c undulates radially outward from the central portion of the resin bottom plate portion 13c. When the cap body 9c is molded by injection molding, the molten resin injected from the gate of the convex portion 31 moves along the corrugated shape, so that the fibrous reinforcing material is oriented in a corrugated shape along the resin bottom plate portion 13c. Has been done. Therefore, in the axially central portion of the resin bottom plate portion 13c, the reinforcing material is oriented in the axial direction
[JA JP2020128134A]: 車両用動力装置および発電機付き車輪用軸受装置 [EN JP2020128134A]: VEHICULAR POWER DEVICE AND BEARING DEVICE FOR WHEEL WITH ELECTRICITY GENERATOR | [JA JP2020128134A]: 【課題】動力の補助のために設けた電動機が高速域で却って車輪の回転抵抗となることが防止でき、かつ自動車固定部材の改造無しで車両に取り付けることが可能となる車両用動力装置および発電機付き車輪用軸受装置を提供する。【解決手段】この車両用動力装置１は、車輪用軸受２と、ロータ１８およびステータ１９を有する電動機３とを備える。ロータ１８が内輪７に同軸心に支持される。内輪７に対しロータ１８を回転伝達の接続状態と遮断状態とに切替えるクラッチ２０を備える。車輪用軸受２における、ハブフランジ７ａａのアウトボード側面よりも軸方向に突出する部分を除く全体と、ロータ１８と、ステータ１９と、クラッチ２０と、ブレーキロータ１２における摩擦パッド１６ａに接触するディスク部１２ｂとが、ハブフランジ７ａａとナックル１４のアウトボード側面との軸方向範囲Ｌ１に設置された。【選択図】図１ [EN JP2020128134A]: To provide a vehicular power device that can prevent an electric motor arranged for supplementing power from rather becoming resistance to rotation of a wheel in a high speed area, and can be mounted on a vehicle without re-modeling an automobile fixing member, and a bearing device for a wheel with an electricity generator.SOLUTION: A vehicular power device 1 comprises a vehicular bearing 2 and an electric motor 3 having a rotor 18 and a stator 19. The rotor 18 is supported coaxially with an inner ring 7. The device further comprises a clutch 20 that switches the rotor 18 between a connection state of rotation transmission to the inner ring 7 and a disconnection state thereof. The whole range exclusive of a part protruding in a shaft direction more than an outboard side of a hub flange 7aa in the bearing 2 for a wheel, the rotor 18, the stator 19, the clutch 20 and a disc part 12b contacting a friction pad 16a in a brake rotor 12 are arranged in a shaft directional range L1 between the hub flange 7aa and an outboard side of a knuckle 14.SELECTED DRAWING: Figure 1 | JP2020128134A | 2020-08-27 | JP2019021168A | 2019-02-08 | JP2019021168A, 2019-02-08 | JP2020128134A: 2020-08-27 | NTN TOYO BEARING CO LTD | YADA YUJI | B60K7/00: I B60B27/02: I B60B35/18: I B60K1/02: I B60K1/04: I B60K6/387: I B60K6/442: I B60K6/52: I B60K6/547: I F16C19/18: I F16D25/0632: I F16D65/10: I F16D65/12: I | Y02T10/62: A
[ZH CN111516445A]: 后悬挂系统和自卸车 [EN CN111516445A]: Rear suspension system and dumper | [ZH CN111516445A]: 本发明提出了一种后悬挂系统和自卸车，后悬挂系统包括：平衡轴总成、板簧组件、车桥、上推力杆、下推力杆、横向推杆、上推支座和横推支架；板簧组件连接在自卸车的车架上；车桥、上推支座和横推支架均连接在车架上；上推力杆的一端与上推支座连接，上推力杆的另一端与车桥连接；平衡轴总成的两端分别设有一个平衡轴支架，下推力杆的一端与平衡轴支架连接，下推力杆的另一端与车桥连接；横向推杆的一端与车桥连接，横向推杆的另一端与横推支架连接。通过本发明的技术方案，有效地提升了车辆行驶稳定性与各推力杆的使用寿命，且平衡轴总成不需要进行额外的定期保养，还优化了板簧上螺栓的受力条件。 [EN CN111516445A]: The invention provides a rear suspension system and a dumper. The rear suspension system comprises a balance shaft assembly, a plate spring assembly, an axle, an upper thrust rod, a lower thrust rod,a transverse push rod, an upper push support and a transverse push support. The plate spring assembly is connected to a frame of the dumper. The axle, the upper push support and the transverse push support are all connected to the frame. One end of the upper thrust rod is connected with the upper push support, and the other end of the upper thrust rod is connected with the axle. The two ends of the balance shaft assembly are each provided with a balance shaft support, one end of the lower thrust rod is connected with the balance shaft supports, and the other end of the lower thrust rod is connected with the axle. One end of the transverse push rod is connected with the axle, and the other end of the transverse push rod is connected with the transverse push support. By means of the technical scheme, the running stability of the vehicle is effectively improved, the service life of each thrust rod is effectively prolonged, the balance shaft assembly does not need to be additionally and regularly maintained, and the stress condition of bolts on the plate spring is optimized. | CN111516445A | 2020-08-11 | CN202010319160A | 2020-04-21 | CN202010319160A, 2020-04-21 | CN111516445A: 2020-08-11 | SANYHE INTERNAT HOLDINGS CO | YAN YUHAO HUANG XIANHUI HUANG HANSHENG | B60G11/10: I B60B35/16: I B60B35/18: I B60G7/00: I B60G21/055: I B60P1/04: I | B60B35/16: I B60B35/18: I B60G7/00: I B60G11/10: I B60G21/055: I B60G2300/02: A B60P1/04: I |  |  | [ZH CN111516445A]: 1 .一种后悬挂系统，用于自卸车，所述自卸车包括车架，其特征在于，包括： 平衡轴总成、板簧组件、车桥、上推力杆、下推力杆、横向推杆、上推支座和横推支架； 所述板簧组件连接在所述自卸车的车架上，且所述平衡轴总成的两端分别连接有一个 所述板簧组件； 所述车桥、所述上推支座和所述横推支架均连接在所述车架上； 所述上推支座位于所述平衡轴总成的顶部； 所述上推力杆的一端与所述上推支座连接，所述上推力杆的另一端与所述车桥连接； 所述平衡轴总成的两端分别设有一个平衡轴支架，所述下推力杆的一端与所述平衡轴 支架连接，所述下推力杆的另一端与所述车桥连接； 所述横向推杆的一端与所述车桥连接，所述横向推杆的另一端与所述横推支架连接。 2 .根据权利要求1所述的后悬挂系统，其特征在于， 所述车桥包括中桥和后桥，所述横推支架包括中桥横推支架和后桥横推支架，所述横 向推杆包括第一横向推力杆和第二横向推力杆； 所述第一横向推力杆的一端和中桥连接，第一横向推力杆的另一端和中桥横推支架连 接;第二横向推力杆的一端和后桥连接，第二横向推力杆的另一端和后桥横推支架连接。 3 .根据权利要求1或2所述的后悬挂系统，其特征在于， 所述平衡轴支架的两侧各连接有一个所述下推力杆。 4 .根据权利要求1或2所述的后悬挂系统，其特征在于， 所述上推力杆包括:关节轴承，所述上推力杆通过所述关节轴承与所述车桥和/或所述 上推支座连接;和/或 所述下推力杆包括:关节轴承，所述下推力杆通过所述关节轴承与所述车桥和/或所述 平衡轴支架连接;和/或 所述横向推杆包括:关节轴承，所述横向推杆通过所述关节轴承与所述车桥和/或所述 横推支架连接。 5 .根据权利要求4所述的后悬挂系统，其特征在于， 所述关节轴承包括:轴壳、缓冲层、轴瓦，所述缓冲层设于所述轴壳和所述轴瓦之间。 6 .根据权利要求5所述的后悬挂系统，其特征在于， 所述缓冲层至少包括聚氨酯层、橡胶层、海绵层中的一种或几种的组合。 7 .根据权利要求1或2所述的后悬挂系统，其特征在于，所述板簧组件包括： 板簧和多个直螺栓，所述板簧通过多个所述直螺栓与所述平衡轴总成相连。 8 .根据权利要求7所述的后悬挂系统，其特征在于， 所述板簧组件还包括:防转垫，套设在所述直螺栓上，所述防转垫上设有抵靠部，所述 抵靠部用于和所述直螺栓的头部抵靠。 9 .根据权利要求1或2所述的后悬挂系统，其特征在于， 所述平衡轴总成还包括: 法兰盖、平衡轴壳、橡胶衬套、隔套； 所述平衡轴壳的两端分别设有一个所述橡胶衬套，所述法兰盖、所述平衡轴壳、所述橡 胶衬套、所述隔套通过螺栓与所述平衡轴支架相连;和/或 所述上推力杆的一端设有关节轴承，所述上推力杆的另一端设有圆柱结构，设有关节 轴承的一端与所述车桥连接，设有所述圆柱结构的一端与所述车架连接。 10 .一种自卸车，其特征在于，包括： 车架； 权利要求1-9中任一项所述的后悬挂系统，设于所述车架上。 [EN CN111516445A]: 1 A rear suspension system for a dump truck, the dump truck includes a frame, characterized in that it includes: a balance shaft assembly, a leaf spring assembly, an axle, an upper thrust rod, a lower thrust rod, a transverse push rod, The push-up support and the lateral push bracket; the leaf spring assembly is connected to the frame of the dump truck, and the two ends of the balance shaft assembly are respectively connected with the leaf spring assembly; the axle, The push-up support and the horizontal push support are both connected to the frame; the push-up support is located at the top of the balance shaft assembly; one end of the upper thrust rod is connected to the push-up support The other end of the upper thrust rod is connected with the axle; both ends of the balance shaft assembly are respectively provided with a balance shaft support, and one end of the lower thrust rod is connected with the balance shaft support, The other end of the lower thrust rod is connected with the axle; one end of the transverse push rod is connected with the axle, and the other end of the transverse push rod is connected with the transverse push bracket. 2 The rear suspension system according to claim 1, wherein the axle includes a middle axle and a rear axle, the transverse push bracket includes a middle axle transverse push bracket and a rear axle transverse push bracket, and the transverse push rod It includes a first lateral thrust rod and a second lateral thrust rod; one end of the first lateral thrust rod is connected to the middle bridge, the other end of the first lateral thrust rod is connected to the middle bridge lateral thrust bracket; one end of the second lateral thrust rod It is connected to the rear axle, and the other end of the second lateral thrust rod is connected to the rear axle lateral thrust bracket. 3 The rear suspension system according to claim 1 or 2, characterized in that, one of the lower thrust rods is connected to both sides of the balance shaft bracket. 4 The rear suspension system according to claim 1 or 2, wherein the upper thrust rod comprises: an articulated bearing, and the upper thrust rod communicates with the axle and/or the upper thrust through the joint bearing. Support connection; and/or the lower thrust rod includes: a joint bearing, the lower thrust rod is connected to the axle and/or the balance shaft bracket through the joint bearing; and/or the lateral thrust rod It includes: an articulated bearing, and the transverse push rod is connected with the axle and/or the transverse push bracket through the articulated bearing. 5 The rear suspension system according to claim 4, wherein the joint bearing comprises: a shaft shell, a buffer layer, and a bearing shell, and the buffer layer is provided between the shaft shell and the bearing shell. 6 The rear suspension system according to claim 5, wherein the buffer layer at least comprises one or a combination of a polyurethane layer, a rubber layer, and a sponge layer. 7 The rear suspension system according to claim 1 or 2, wherein the leaf spring assembly comprises: a leaf spring and a plurality of straight bolts, and the leaf spring is integrated with the balance shaft through the plurality of straight bolts. Into connected. 8 The rear suspension system according to claim 7, wherein the leaf spring assembly further comprises: an anti-rotation pad sleeved on the straight bolt, the anti-rotation pad is provided with an abutment portion, the The abutting part is used to abut the head of the straight bolt. 9 The rear suspension system according to claim 1 or 2, wherein the balance shaft assembly further comprises: Flange cover, balance shaft shell, rubber bushing, spacer; two ends of said balance shaft shell are respectively provided with one said rubber bushing, said flange cover, said balance shaft shell, said rubber bushing , The spacer is connected to the balance shaft bracket by a bolt; and/or one end of the upper thrust rod is provided with a joint bearing, and the other end of the upper thrust rod is provided with a cylindrical structure and a joint One end of the bearing is connected with the axle, and one end provided with the cylindrical structure is connected with the frame. 10 A dump truck, characterized by comprising: a frame; the rear suspension system of any one of claims 1-9, which is provided on the frame. | [ZH CN111516445A]: 后悬挂系统和自卸车 技术领域 [0001]本发明涉及车辆技术领域，具体而言，涉及一种后悬挂系统和一种自卸车。 背景技术 [0002]宽体矿用自卸车是在露天矿山为完成岩石土方剥离与矿石运输任务而使用的一 种重型自卸车。其原理是在普通6X4重卡工程车的基础上将后桥速比增大，车架、车桥加 宽，板簧刚度加大，设计出一款全新的产品。 [0003]目前，对于宽体矿用自卸车的需求已经逐渐由自重比转向了对整个系统可靠性， 舒适性，维护保养便捷性的高要求上来，现如今大部分厂家的后悬挂系统的结构采用的是V 型推力杆+轴承式平衡轴的结构，无法解决后悬挂系统行驶中的稳定性以及维修保养的便 捷性。 发明内容 [0004]本发明旨在至少改善现有技术或相关技术中存在的技术问题之一。 [0005]有鉴于此，本发明的一个目的在于提供一种后悬挂系统。 [0006]本发明的另一个目的在于提供一种自卸车。 [0007]为了实现上述目的，本发明第一方面的技术方案提供了一种后悬挂系统，用于自 卸车，自卸车包括车架，包括:平衡轴总成、板簧组件、车桥、上推力杆、下推力杆、横向推杆、 上推支座和横推支架;板簧组件连接在自卸车的车架上，且平衡轴总成的两端分别连接有 一个板簧组件;车桥、上推支座和横推支架均连接在车架上;上推支座位于平衡轴总成的顶 部;上推力杆的一端与上推支座连接，上推力杆的另一端与车桥连接;平衡轴总成的两端分 别设有一个平衡轴支架，下推力杆的一端与平衡轴支架连接，下推力杆的另一端与车桥连 接;横向推杆的一端与车桥连接，横向推杆的另一端与横推支架连接。 [0008]在该技术方案中，上推力杆的一端通过上推支座与车架连接，另一端与车桥连接， 下推力杆的一端与平衡轴支架连接，另一端与车桥连接，另外，横向推杆的一端与车桥连 接，另一端通过横推支架与车架连接，这样的结构，相对于现有技术中的V形推力杆结构而 言，车辆前进方向与横向的导向分别使用两种推力杆实现，有利于分解后悬挂系统纵向与 横向的受力，保证每个推力杆95%以上的受力为推拉力，从而有利于提升车辆行驶的稳定 性与推力杆使用寿命。 [0009]在上述技术方案中，车桥包括中桥和后桥，横推支架包括中桥横推支架和后桥横 推支架，横向推杆包括第一横向推力杆和第二横向推力杆;第一横向推力杆的一端和中桥 连接，第一横向推力杆的另一端和中桥横推支架连接;第二横向推力杆的一端和后桥连接， 第二横向推力杆的另一端和后桥横推支架连接。 [0010]在上述任一项技术方案中，平衡轴支架的两侧各连接有一个下推力杆。 [0011]在上述任一项技术方案中，上推力杆包括:关节轴承，上推力杆通过关节轴承与车 桥和/或上推支座连接；和/或下推力杆包括：关节轴承，下推力杆通过关节轴承与车桥和/ 或平衡轴支架连接;和/或横向推杆包括:关节轴承，横向推杆通过关节轴承与车桥和/或横 推支架连接。 [0012]在上述技术方案中，关节轴承包括:轴壳、缓冲层、轴瓦，缓冲层设于轴壳和轴瓦之 间。 [0013] 在上述技术方案中，缓冲层至少包括聚氨酯层、橡胶层、海绵层中的一种或几种的 组合。 [0014] 在上述任一项技术方案中，板簧组件包括:板簧和多个直螺栓，板簧通过多个直螺 栓与平衡轴总成相连。 [0015]在上述技术方案中，板簧组件还包括：防转垫，套设在直螺栓上，防转垫上设有抵 靠部，抵靠部用于和直螺栓的头部抵靠。 [0016]在上述任一项技术方案中，平衡轴总成还包括:法兰盖、平衡轴壳、橡胶衬套、隔 套;平衡轴壳的两端分别设有一个橡胶衬套，法兰盖、平衡轴壳、橡胶衬套和隔套通过螺栓 与平衡轴支架相连;和/或上推力杆的一端设有关节轴承，上推力杆的另一端设有圆柱结 构，设有关节轴承的一端与车桥连接，设有圆柱结构的一端与车架连接。 [0017]本发明第二方面的技术方案提供了一种自卸车，包括:车架;上述第一方面中任一 项技术方案的后悬挂系统，后悬挂系统与车架连接。 [0018]在该技术方案中，通过采用上述任一项技术方案的后悬挂系统，从而具有了上述 技术方案的全部有益效果，在此不再赘述。 [0019]本发明的附加方面和优点将在下面的描述部分中变得明显，或通过本发明的实践 了解到。 附图说明 [0020]图1是本发明的一个实施例的后悬挂系统的立体结构示意图； [0021]图2是本发明的一个实施例的后悬挂系统的主视结构示意图； [0022]图3是本发明的一个实施例的后悬挂系统的侧视结构示意图； [0023]图4是本发明的一个实施例的后悬挂系统的俯视结构示意图； [0024]图5是本发明的一个实施例的后悬挂系统的平衡轴总成的立体结构示意图； [0025]图6是本发明的一个实施例的后悬挂系统的上推力杆的剖视结构示意图； [0026]图7是本发明的另一个实施例的后悬挂系统的上推力杆俯视结构示意图； [0027]图8是本发明的一个实施例的后悬挂系统的防转垫的立体结构示意图； [0028]图9是图2中A部的局部放大结构示意图。 [0029]其中，图1至图9中的附图标记与部件名称之间的对应关系为： [0030] 10车架，20平衡轴总成，200螺栓，201法兰盖，202橡胶衬套，203平衡轴壳，204隔 套，205平衡轴支架，206平衡轴，220板簧，222直螺栓，224防转垫，2240抵靠部，226板簧压 块，24上推力杆，240上推支座，242上推压板，26下推力杆，28第一横向推力杆，280中桥横推 支架，29第二横向推力杆，290后桥横推支架，300球头座，302轴壳，304缓冲层，306轴瓦，308 球销，310杆体，312圆柱结构，32导向板。 具体实施方式 [0031]为了可以更清楚地理解本发明的上述目的、特征和优点，下面结合附图和具体实 施方式对本发明进行进一步的详细描述。需要说明的是，在不冲突的情况下，本申请的实施 例及实施例中的特征可以相互组合。 [0032]在下面的描述中阐述了很多具体细节以便于充分理解本发明，但是，本发明还可 以采用其他不同于在此描述的其他方式来实施，因此，本发明的保护范围并不受下面公开 的具体实施例的限制。 [0033]下面参照图1至图9描述本发明的一些实施例。 [0034]如图1至图9所示，根据本发明提出的一个实施例的后悬挂系统，用于自卸车，自卸 车包括车架10；后悬挂系统包括:平衡轴总成20、板簧组件、车桥（未示出）、上推力杆24、下 推力杆26、横向推杆、上推支座240和横推支架;板簧组件连接在自卸车的车架10上，且平衡 轴总成20的两端分别连接有一个板簧组件;车桥、上推支座240和横推支架均连接在车架10 上;上推支座240位于平衡轴总成20的顶部；上推力杆24的一端与上推支座240连接，上推力 杆24的另一端与车桥连接;如图5所示，平衡轴总成20的两端分别设有一个平衡轴支架205, 如图2所示，下推力杆26的一端与平衡轴支架205连接，下推力杆26的另一端与车桥连接;横 向推杆的一端与车桥连接，横向推杆的另一端与横推支架连接。 [0035] 在该实施例中，上推力杆24的一端通过上推支座240与车架10连接，另一端与车桥 连接，下推力杆26的一端与平衡轴支架205连接，另一端与车桥连接，另外，横向推杆的一端 与车桥连接，另一端通过横推支架与车架10连接，这样的结构，相对于现有技术中的V形推 力杆结构而言，车辆前进方向与横向的导向分别使用两种推力杆实现，有利于分解后悬挂 系统纵向与横向的受力，保证每个推力杆95%以上的受力为推拉力，从而有利于提升车辆 行驶的稳定性与各推力杆的使用寿命。 [0036]如图2所示，进一步地，车桥包括中桥和后桥，横推支架包括中桥横推支架280和后 桥横推支架290,横向推杆包括第一横向推力杆28和第二横向推力杆29；第一横向推力杆28 的一端和中桥连接，第一横向推力杆28的另一端和中桥横推支架280连接;第二横向推力杆 29的一端和后桥连接，第二横向推力杆29的另一端和后桥横推支架290连接。 [0037]如图2和图3所示，在上述任一项实施例中，平衡轴支架205的两侧各连接有一个下 推力杆26,即平衡轴支架205的每一侧都有两个下推力杆26,使得本实施例的后悬挂系统总 计设置有四个下推力杆26,这样有利于进一步分解和分散后悬挂系统中的各推力杆的受 力，提升车辆行驶稳定性与各推力杆的使用寿命。 [0038]如图6所示,在上述任一项实施例中，上推力杆24包括:关节轴承，上推力杆24通过 关节轴承与车桥和/或上推支座240连接，这样有利于上推力杆24通过关节轴承实现恶劣工 况下上推力杆24的球销308的多角度运动，也就是有利于提升车辆转向的顺畅度;可以理 解，上推力杆24的至少一端为关节轴承，或两端均为关节轴承。 [0039] 在另一些实施例中，下推力杆26的至少一端为关节轴承。 [0040] 在又一些实施例中，上推力杆24、下推力杆26、横向推杆，均包括关节轴承，且每个 推力杆的两端都是关节轴承。 [0041] 如图6所示，具体地，上推力杆24包括:球头座300、轴壳302、缓冲层304、轴瓦306、 球销308、杆体310。 [0042] 具体而言，球头座300内设有轴壳302、缓冲层304和轴瓦306、球销308,球销308和 轴瓦306球面配合，使得上推力杆24在受力时沿球面转动，有利于实现多角度运动;从球销 308沿径向向外，依次为轴瓦306、缓冲层304、轴壳302和球头座300，球销308和杆体310连 接。 [0043] 进一步地,缓冲层304为聚氨酯层，轴瓦306和轴壳302通过聚氨酯层固化为一体, 聚氨酯层在整体受到冲击过程中起到吸收能量避免结构损坏的作用,采用聚氨酯层，可以 通过热熔注入的方式填充，生产安装更方便。 [0044] 在另一些实施例中，缓冲层304为海绵层或橡胶层，或海绵层+橡胶层。 [0045] 在一些实施例中，下推力杆26、横向推杆和上推力杆24一样,均包括球头座300、轴 壳302、缓冲层304、轴瓦306、球销308、杆体310。 [0046] 在上述任一项实施例中，后悬挂系统还包括:上推压板242 ；上推力杆24通过上推 压板242与上推支座240栓接。 [0047]如图6和图7所示，在一些实施例中，上推力杆24的一端设有关节轴承，上推力杆24 的另一端设有圆柱结构312,设有关节轴承的一端与车桥连接,设有圆柱结构312的一端通 过上推压板242、上推支座240与车架10连接。 [0048]如图2、图3和图4所示，在上述任一项实施例中，板簧组件包括:板簧220和多个直 螺栓222,板簧220通过多个直螺栓222与平衡轴总成20相连。 [0049] 在该实施例中，多个板簧220通过直螺栓222相连，有利于避免现有技术中的U型螺 栓，或骑马螺栓在制作中折弯处存在的缺陷，直螺栓222受力完全沿着轴向，受力条件更好, 避免类似U型螺栓的折弯处发生断裂故障。 [0050]可以理解,直螺栓222是相对于骑马螺栓而言,直螺栓的轴线为直线，没有弯折的 部分。 [0051]如图2、图8和图9所示，在上述实施例中，板簧组件还包括:防转垫224,套设在直螺 栓222上，防转垫224上设有抵靠部2240，抵靠部2240用于和直螺栓222的头部抵靠,这样在 直螺栓222安装紧固后，由于直螺栓222的头部一般为六角，和抵靠部2240抵靠后，难以转 动，从而有效地防止直螺栓222发生松动。 [0052]在一些实施例中，横向推杆位于板簧组件的底部。 [0053]如图5所示，在上述任一项实施例中，平衡轴总成20还包括:法兰盖201、平衡轴壳 203、橡胶衬套202、隔套204和平衡轴206；平衡轴壳203的两端分别设有一个橡胶衬套202, 法兰盖201、平衡轴壳203、橡胶衬套202和隔套204在一条轴线上通过螺栓200与平衡轴支架 205相连；螺栓200拧紧后,橡胶衬套202被夹紧挤压，与平衡轴206、平衡轴壳203紧紧连接在 一起，产生足够的摩擦力，平衡轴壳203通过橡胶衬套202的扭转实现转动。 [0054] 在该实施例中,通过设置橡胶衬套202替代普通轴承实现转动,不再需要像普通轴 承一样需要经常添加润滑油等维护保养工作,提升了维修保养的便捷性。 [0055]本发明第二方面的实施例提供了一种自卸车，包括:车架10；上述第一方面中任一 项实施例的后悬挂系统，后悬挂系统与车架10连接。 [0056] 在上述实施例中，自卸车为矿用宽体自卸车。 [0057] 在该实施例中,通过采用上述任一项实施例的后悬挂系统,从而具有具有了上述 技术方案的全部有益效果，在此不再赘述。 [0058]根据本申请提出的一个具体实施例的矿用宽体自卸车的后悬挂系统，通过增加推 力杆数量，优化推力杆布置，选用关节轴承+聚氨酯推力杆，免维护平衡轴总成结构以及直 螺栓+防转垫结构，增加后悬挂系统的稳定性、使用寿命以及维修保养便携性。 [0059]本具体实施例采取的技术方案为： [0060] 1.增加推力杆数量： [0061] 6根推力杆布置方向为车辆行进方向，上方2根，下方4根。车辆横向布置2根推力 杆，分别布置在中桥与后桥，更具体而言，车辆行进方向上，也就是车辆的纵向上设有两根 上推力杆24,四根下推力杆26,车辆横向上设有第一横向推力杆28和第二横向推力杆29。 [0062] 2.优化推力杆结构： [0063]推力杆采用金属关节轴承+聚氨酯层，关节轴承为球面连接运动结构。 [0064] 3.免维护平衡轴总成： [0065]采用橡胶衬套结构扭转实现平衡轴壳的转动，替代金属轴承结构平衡轴总成，这 样不需要经常添加润滑油，有利于减少维护次数。 [0066] 4.直螺栓+防转垫： [0067]夹紧板簧方式采用直螺栓+防转垫结构。 [0068]具体实施方式如下： [0069] 一种矿用宽体自卸车的后悬挂系统，参照图1、图2、图3、图4,具体包括:铆接车架 10、中桥横推支架280、板簧220、导向板32、直螺栓222、板簧压块226、防转垫224、下推力杆 26、后桥横推支架290、平衡轴总成20、后悬上推压板242、上推支座240、第一横向推力杆28、 第二横向推力杆29,上推力杆24。 [0070]如图5所示，在进一步方案中，平衡轴总成20包括螺栓200、法兰盖201、橡胶衬套 202、平衡轴壳203、隔套204、平衡轴支架205、平衡轴206；如图6所示，上推力杆24包括球头 座300、轴壳302、缓冲层304、轴瓦306、球销308、杆体310，其中，缓冲层304为聚氨酯层。 [0071] 本具体实施例整体结构如图1至图4所示，车架选用铆接车架10，平衡轴总成20、中 桥横推支架280、后桥横推支架290、导向板32、上推支座240通过螺栓与铆接车架10固定，平 衡轴总成20通过螺栓与铆接车架10固定。下推力杆26通过螺栓一端与平衡轴总成20连接， 另一端与车桥连接。如图7所示，上推力杆24一端为圆柱结构312,与上推支座240，上推压板 242通过螺栓进行连接，另一端与车桥连接。第一横向推力杆28一端与中桥横推支架280通 过螺栓连接，第一横向推力杆28的另一端与中桥连接;第二横向推力杆29与后桥横推支架 290通过螺栓连接，另一端与后桥连接。板簧压块226、板簧220、平衡轴总成20通过直螺栓 222连接夹紧，其中防转垫224安装在直螺栓222的头部一侧，与头部抵靠，防止螺栓头转动。 [0072] 在进一步方案中，如图5所示，平衡轴总成20的法兰盖201、橡胶衬套202、平衡轴壳 203、隔套204、平衡轴支架205、平衡轴206在一条轴线上，通过螺栓200连接，螺栓200拧紧后 橡胶衬套202被夹紧挤压，与平衡轴206、平衡轴壳203紧紧连接在一起,产生足够的摩擦力， 平衡轴壳203通过橡胶衬套202的扭转实现转动，从而通过橡胶衬套202替代了普通轴承，不 需要进行为普通轴承添加润滑油的维护工作，提升了平衡轴总成20的维护保养的便利性。 [0073] 在进一步方案中，如图6所示，上推力杆24的轴壳302和轴瓦306通过聚氨酯层被固 化为一体,球销308与轴瓦306为球面连接。 [0074] 本具体实施例的优点： [0075] 1）对后悬挂系统上方的推力杆结构进行优化，将车辆前进方向布置两种推力杆， 即上推力杆和下推力杆，车辆横向方向布置两根横向推杆用以替代V型推力杆结构。车辆前 进方向与横向的导向分别使用两种推力杆实现，分解后悬挂纵向与横向的受力，保证每个 推力杆95%以上的受力为推拉力，提升车辆行驶稳定性与各推力杆的使用寿命。 [0076] 2）推力杆采用关节轴承，关节轴承为球面滑动轴承，可以满足恶劣工况下推力杆 球销的多角度运动，聚氨酯层在整体受到冲击过程中起到吸收能量避免结构损坏的作用。 [0077] 3）免维护平衡轴总成通过内部橡胶衬套压紧扭转，起到整车运动过程中平衡轴壳 体运动的目的。该结构避免了金属轴承易损坏、维护保养频繁的问题，无需定期加注润滑 脂，不需要进行额外的定期保养。 [0078] 4）板簧选用直螺栓固定，避免一般的U型螺栓在制作中折弯处存在的缺陷，直螺栓 受力完全沿着整根螺栓的轴向处，受力条件更好，避免类似U型螺栓的折弯处断裂故障，设 计的防转垫结构可以有效避免直螺栓松动。 [0079]以上结合附图详细说明了本发明的技术方案，通过本发明的技术方案，有效地提 升了车辆行驶稳定性与各推力杆的使用寿命，且平衡轴总成不需要进行额外的定期保养， 还优化了板簧上螺栓的受力条件，减少了板簧的固定螺栓易断裂的情况。 [0080]在本发明中，术语“第一”、“第二”仅用于描述的目的，而不能理解为指示或暗示相 对重要性;术语“多个”则指两个或两个以上，除非另有明确的限定。术语“安装”“相连”、 “连接”“固定”等术语均应做广义理解，例如“连接”可以是固定连接，也可以是可拆卸连 接，或一体地连接“相连”可以是直接相连，也可以通过中间媒介间接相连。对于本领域的 普通技术人员而言，可以根据具体情况理解上述术语在本发明中的具体含义。 [0081] 本发明的描述中，需要理解的是，术语“上”、“下”、“左”、“右”、“前”、“后”等指示的 方位或位置关系为基于附图所示的方位或位置关系，仅是为了便于描述本发明和简化描 述，而不是指示或暗示所指的装置或单元必须具有特定的方向、以特定的方位构造和操作， 因此，不能理解为对本发明的限制。 [0082] 在本的描述中，术语“一个实施例”、“一些实施例”、“具体实施例”等的描述 意指结合该实施例或示例描述的具体特征、结构、材料或特点包含于本发明的至少一个实 施例或示例中。在本中，对上述术语的示意性表述不一定指的是相同的实施例或实 例。而且，描述的具体特征、结构、材料或特点可以在任何的一个或多个实施例或示例中以 合适的方式结合。 [0083]以上仅为本发明的优选实施例而已，并不用于限制本发明，对于本领域的技术人 员来说，本发明可以有各种更改和变化。凡在本发明的精神和原则之内，所作的任何修改、 等同替换、改进等，均应包含在本发明的保护范围之内。 [EN CN111516445A]: Rear suspension system and dump truck technology [0001] The present invention relates to the field of vehicle technology, in particular, to a rear suspension system and a dump truck. Background technique [0002] Wide-body mining dump truck is a heavy-duty dump truck used in open-pit mines to complete the tasks of rock and soil stripping and ore transportation. The principle is to increase the speed ratio of the rear axle, widen the frame and axle, and increase the stiffness of the leaf spring on the basis of an ordinary 6X4 heavy-duty truck engineering vehicle to design a brand new product. [0003] At present, the demand for wide-body mining dump trucks has gradually shifted from the weight ratio to the high requirements for the reliability, comfort, and maintenance convenience of the entire system. Nowadays, the structure of the rear suspension system of most manufacturers The V-shaped thrust rod + bearing-type balance shaft structure is adopted, which cannot solve the stability of the rear suspension system during driving and the convenience of maintenance. Summary of the invention [0004] The present invention aims to improve at least one of the technical problems existing in the prior art or related technologies. [0005] In view of this, an object of the present invention is to provide a rear suspension system. [0006] Another object of the present invention is to provide a dump truck. [0007] In order to achieve the above objective, the technical solution of the first aspect of the present invention provides a rear suspension system for a dump truck. The dump truck includes a frame, including: a balance shaft assembly, a leaf spring assembly, an axle, and an upper Thrust rod, lower thrust rod, transverse push rod, upper push support and transverse push bracket; the leaf spring assembly is connected to the frame of the dump truck, and the two ends of the balance shaft assembly are respectively connected with a leaf spring assembly; axle , Push-up support and horizontal push support are both connected to the frame; the push-up support is located at the top of the balance shaft assembly; one end of the upper thrust rod is connected to the push-up support, and the other end of the upper thrust rod is connected to the axle ; Both ends of the balance shaft assembly are provided with a balance shaft bracket, one end of the lower thrust rod is connected with the balance shaft bracket, and the other end of the lower thrust rod is connected with the axle; one end of the lateral push rod is connected with the axle, and pushes laterally The other end of the rod is connected with the horizontal push bracket. [0008] In this technical solution, one end of the upper thrust rod is connected to the frame through the upper push support, the other end is connected to the axle, one end of the lower thrust rod is connected to the balance shaft bracket, and the other end is connected to the axle. One end of the transverse push rod is connected to the axle, and the other end is connected to the frame through the transverse push bracket. Compared with the V-shaped thrust rod structure in the prior art, the vehicle forward direction and the transverse direction are used separately for this structure. The realization of two kinds of thrust rods facilitates the decomposition of the longitudinal and lateral forces of the rear suspension system, and ensures that more than 95% of the force of each thrust rod is the push-pull force, thereby helping to improve the stability of the vehicle and the service life of the thrust rod. [0009] In the above technical solution, the axle includes a middle axle and a rear axle, the transverse push bracket includes a middle axle transverse push bracket and a rear axle transverse push bracket, and the transverse push rod includes a first transverse thrust rod and a second transverse thrust rod; One end of the first lateral thrust rod is connected to the middle bridge, the other end of the first lateral thrust rod is connected to the middle bridge lateral thrust bracket; one end of the second lateral thrust rod is connected to the rear axle, and the other end of the second lateral thrust rod is connected to the rear The bridge is connected by a horizontal push bracket. [0010] In any of the above technical solutions, a lower thrust rod is connected to both sides of the balance shaft bracket. [0011] In any of the above technical solutions, the upper thrust rod includes: a joint bearing, the upper thrust rod is connected to the axle and/or the upper thrust support through the joint bearing; and/or the lower thrust rod includes: joint bearing, lower The thrust rod is connected to the axle and/ Or the balance shaft bracket is connected; and/or the transverse push rod includes: joint bearings, and the transverse push rod is connected with the axle and/or the transverse thrust bracket through the joint bearings. [0012] In the above technical solution, the articulated bearing includes: a shaft shell, a buffer layer, and a bearing shell, and the buffer layer is provided between the shaft shell and the bearing shell. [0013] In the above technical solution, the buffer layer at least includes one or a combination of a polyurethane layer, a rubber layer, and a sponge layer. [0014] In any of the above technical solutions, the leaf spring assembly includes a leaf spring and a plurality of straight bolts, and the leaf spring is connected to the balance shaft assembly through the plurality of straight bolts. [0015] In the above technical solution, the leaf spring assembly further includes: an anti-rotation pad sleeved on the straight bolt, and the anti-rotation pad is provided with an abutting portion for abutting against the head of the straight bolt. [0016] In any of the above technical solutions, the balance shaft assembly further includes: a flange cover, a balance shaft shell, a rubber bush, a spacer; both ends of the balance shaft shell are respectively provided with a rubber bush, flange The cover, balance shaft shell, rubber bushing and spacer are connected to the balance shaft support by bolts; and/or one end of the upper thrust rod is provided with a joint bearing, the other end of the upper thrust rod is provided with a cylindrical structure, and one end is provided with a joint bearing It is connected with the vehicle axle, and one end with a cylindrical structure is connected with the vehicle frame. [0017] The technical solution of the second aspect of the present invention provides a dump truck, including: a frame; the rear suspension system of any one of the technical solutions of the first aspect, the rear suspension system is connected to the frame. [0018] In this technical solution, by adopting the rear suspension system of any one of the above-mentioned technical solutions, all the beneficial effects of the above-mentioned technical solutions are obtained, and details are not repeated here. [0019] Additional aspects and advantages of the present invention will become apparent in the following description, or be understood through the practice of the present invention. Description of the drawings [0020] FIG. 1 is a schematic diagram of a three-dimensional structure of a rear suspension system of an embodiment of the present invention; [0021] FIG. 2 is a schematic front view of the rear suspension system of an embodiment of the present invention; [0022] FIG. 3 is a schematic side view of a rear suspension system according to an embodiment of the present invention; [0023] FIG. 4 is a schematic top view of a rear suspension system according to an embodiment of the present invention; [0024] FIG. 5 is a three-dimensional structural diagram of the balance shaft assembly of the rear suspension system of an embodiment of the present invention; [0025] FIG. 6 is a schematic cross-sectional view of the upper thrust rod of the rear suspension system of an embodiment of the present invention; [0026] FIG. 7 is a schematic top view of the upper thrust rod of the rear suspension system according to another embodiment of the present invention; [0027] FIG. 8 is a three-dimensional structural diagram of an anti-rotation pad of a rear suspension system according to an embodiment of the present invention; [0028] FIG. 9 is a partial enlarged schematic view of part A in FIG. 2. [0029] Wherein, the correspondence between the reference signs and component names in FIGS. 1 to 9 is: [0030] 10 frame, 20 balance shaft assembly, 200 bolts, 201 flange cover, 202 rubber bushing, 203 balance shaft housing, 204 spacer, 205 balance shaft bracket, 206 balance shaft, 220 leaf spring, 222 straight Bolt, 224 anti-rotation pad, 2240 abutment part, 226 leaf spring pressure block, 24 upper thrust rod, 240 upper thrust support, 242 upper thrust plate, 26 lower thrust rod, 28 first lateral thrust rod, 280 middle bridge horizontal Push bracket, 29 second transverse thrust rod, 290 rear axle transverse push bracket, 300 ball head seat, 302 axle housing, 304 buffer layer, 306 bearing bush, 308 ball pin, 310 rod body, 312 cylindrical structure, 32 guide plate. detailed description [0031] In order to more clearly understand the above-mentioned objectives, features and advantages of the present invention, the present invention will be further described in detail below in conjunction with the accompanying drawings and specific embodiments. It should be noted that the embodiments of the application and the features in the embodiments can be combined with each other if there is no conflict. [0032] In the following description, many specific details are set forth in order to fully understand the present invention. However, the present invention can also be implemented in other ways different from those described here. Therefore, the protection scope of the present invention is not as follows Limitations of the specific embodiments disclosed. [0033] Some embodiments of the present invention are described below with reference to FIGS. 1-9. [0034] As shown in FIGS. 1-9, a rear suspension system according to an embodiment of the present invention is used for a dump truck. The dump truck includes a frame 10; the rear suspension system includes: a balance shaft assembly 20, a leaf spring Components, axle (not shown), upper thrust rod 24, lower thrust rod 26, transverse push rod, upper push support 240 and transverse push bracket; the leaf spring assembly is connected to the frame 10 of the dump truck, and the balance shaft The two ends of the assembly 20 are respectively connected with a leaf spring assembly; the axle, the push-up support 240 and the transverse push support are all connected to the frame 10; the push-up support 240 is located on the top of the balance shaft assembly 20; One end of the rod 24 is connected with the push-up support 240, and the other end of the upper push rod 24 is connected with the axle; as shown in FIG. 5, two ends of the balance shaft assembly 20 are respectively provided with a balance shaft support 205, as shown in FIG. As shown, one end of the lower thrust rod 26 is connected to the balance shaft bracket 205, the other end of the lower thrust rod 26 is connected to the axle; one end of the transverse push rod is connected to the axle, and the other end of the transverse push rod is connected to the transverse push bracket. [0035] In this embodiment, one end of the upper thrust rod 24 is connected to the frame 10 through the upper push support 240, the other end is connected to the axle, one end of the lower thrust rod 26 is connected to the balance shaft bracket 205, and the other end is connected to The axle is connected. In addition, one end of the transverse push rod is connected to the axle, and the other end is connected to the frame 10 through the transverse push bracket. This structure, compared with the V-shaped thrust rod structure in the prior art, the vehicle forward direction Two kinds of thrust rods are used to realize the guidance and lateral direction respectively, which is beneficial to decompose the longitudinal and lateral forces of the rear suspension system, ensuring that more than 95% of the force of each thrust rod is the push-pull force, which is beneficial to improve the stability and driving of the vehicle. The service life of each thrust rod. [0036] As shown in FIG. 2, further, the axle includes a middle axle and a rear axle, the transverse push bracket includes a middle axle transverse push bracket 280 and a rear axle transverse push bracket 290, and the transverse push rod includes a first transverse thrust rod 28 and The second lateral thrust rod 29; one end of the first lateral thrust rod 28 is connected to the middle bridge, the other end of the first lateral thrust rod 28 is connected to the middle bridge lateral thrust bracket 280; one end of the second lateral thrust rod 29 is connected to the rear axle , The other end of the second lateral thrust rod 29 is connected to the rear axle lateral thrust bracket 290. [0037] As shown in FIGS. 2 and 3, in any of the above embodiments, a lower thrust rod 26 is connected to each side of the balance shaft bracket 205, that is, there are two lower thrust rods 26 on each side of the balance shaft bracket 205. The lower thrust rod 26 makes the rear suspension system of this embodiment provided with a total of four lower thrust rods 26, which is beneficial to further decompose and disperse the force of the thrust rods in the rear suspension system, and improve the driving stability and thrust of the vehicle The service life of the rod. [0038] As shown in FIG. 6, in any of the above embodiments, the upper thrust rod 24 includes an articulated bearing, and the upper thrust rod 24 is connected to the axle and/or the thrust support 240 through the articulated bearing, which is beneficial to The upper thrust rod 24 realizes the multi-angle movement of the ball pin 308 of the upper thrust rod 24 under severe working conditions through joint bearings, which is beneficial to improve the smoothness of the vehicle steering; it can be understood that at least one end of the upper thrust rod 24 is a joint bearing, Or both ends are joint bearings. [0039] In other embodiments, at least one end of the lower thrust rod 26 is a joint bearing. [0040] In still other embodiments, the upper thrust rod 24, the lower thrust rod 26, and the lateral thrust rods all include joint bearings, and both ends of each thrust rod are joint bearings. [0041] As shown in FIG. 6, specifically, the upper thrust rod 24 includes: a ball head seat 300, a shaft housing 302, a buffer layer 304, a bearing bush 306, a ball pin 308, and a rod body 310. [0042] Specifically, the ball head seat 300 is provided with a shaft housing 302, a buffer layer 304, a bearing bush 306, a ball pin 308, and the ball pin 308 and the bearing bush 306 are spherically matched, so that the upper thrust rod 24 rotates along the spherical surface when a force is applied. , Is conducive to achieving multi-angle movement; radially outward from the ball pin 308, the bearing bush 306, the buffer layer 304, the shaft housing 302 and the ball seat 300 are successively connected with the ball pin 308 and the rod body 310. [0043] Further, the buffer layer 304 is a polyurethane layer, and the bearing bush 306 and the axle shell 302 are cured into one body through the polyurethane layer. The polyurethane layer plays a role in absorbing energy and avoiding structural damage during the overall impact process. The polyurethane layer can be used Filling by hot melt injection makes production and installation more convenient. [0044] In other embodiments, the buffer layer 304 is a sponge layer or a rubber layer, or a sponge layer+rubber layer. [0045] In some embodiments, the lower thrust rod 26, the lateral thrust rod, and the upper thrust rod 24, all include a ball head seat 300, a shaft housing 302, a buffer layer 304, a bearing 306, a ball pin 308, and a rod body 310. [0046] In any of the above embodiments, the rear suspension system further includes: an upper push plate 242; the upper thrust rod 24 is bolted to the push support 240 through the upper push plate 242. [0047] As shown in FIGS. 6 and 7, in some embodiments, one end of the upper thrust rod 24 is provided with a joint bearing, and the other end of the upper thrust rod 24 is provided with a cylindrical structure 312, and one end of the upper thrust rod 24 is provided with a joint bearing The bridge is connected, and one end of the cylindrical structure 312 is connected to the frame 10 through the upper pushing plate 242 and the upper pushing support 240. [0048] As shown in FIGS. 2, 3 and 4, in any of the above embodiments, the leaf spring assembly includes: a leaf spring 220 and a plurality of straight bolts 222, and the leaf spring 220 is balanced by the plurality of straight bolts 222 The shaft assembly 20 is connected. [0049] In this embodiment, a plurality of leaf springs 220 are connected by straight bolts 222, which is beneficial to avoid the U-shaped bolts in the prior art, or the defects in the bending of the riding bolts in the manufacture, the straight bolts 222 are stressed. It is completely along the axial direction, and the force condition is better, avoiding fracture failure at the bend like U-bolt. [0050] It can be understood that the straight bolt 222 is relative to the saddle bolt, the axis of the straight bolt is a straight line, and there is no bent part. [0051] As shown in FIG. 2, FIG. 8 and FIG. 9, in the above embodiment, the leaf spring assembly further includes: an anti-rotation pad 224 sleeved on the straight bolt 222, and an abutment portion is provided on the anti-rotation pad 224 2240, the abutment portion 2240 is used to abut against the head of the straight bolt 222, so that after the straight bolt 222 is installed and tightened, since the head of the straight bolt 222 is generally hexagonal, it is difficult to rotate after the abutment portion 2240 abuts , Thereby effectively preventing the straight bolt 222 from loosening. [0052] In some embodiments, the lateral push rod is located at the bottom of the leaf spring assembly. [0053] As shown in FIG. 5, in any of the above embodiments, the balance shaft assembly 20 further includes: a flange cover 201, a balance shaft housing 203, a rubber bush 202, a spacer 204 and a balance shaft 206; Both ends of the shaft housing 203 are respectively provided with a rubber bush 202, the flange cover 201, the balance shaft housing 203, the rubber bush 202 and the spacer 204 are connected to the balance shaft support 205 by bolts 200 on an axis; the bolts 200 are tightened Then, the rubber bushing 202 is clamped and squeezed, and is tightly connected with the balance shaft 206 and the balance shaft housing 203 to generate sufficient friction. The balance shaft housing 203 is rotated by the rubber bushing 202 torsion. [0054] In this embodiment, by setting the rubber bushing 202 to replace the ordinary bearing to achieve rotation, it is no longer necessary to frequently add lubricating oil and other maintenance work like ordinary bearings, which improves the convenience of maintenance. [0055] The embodiment of the second aspect of the present invention provides a dump truck, including: a frame 10; the rear suspension system of any one of the embodiments of the first aspect, the rear suspension system is connected to the frame 10. [0056] In the above embodiment, the dump truck is a wide-body dump truck for mining. [0057] In this embodiment, by adopting the rear suspension system of any one of the above-mentioned embodiments, all the beneficial effects of the above-mentioned technical solutions are obtained, and details are not repeated here. [0058] According to the rear suspension system of a wide-body dump truck for mining according to a specific embodiment of the present application, by increasing the number of thrust rods, optimizing the arrangement of thrust rods, selecting joint bearings + polyurethane thrust rods, and maintaining a maintenance-free balance shaft assembly structure And straight bolt + anti-rotation pad structure, increase the stability, service life and maintenance portability of the rear suspension system. [0059] The technical solution adopted in this specific embodiment is: [0060] 1. Increase the number of thrust rods: [0061] The arrangement direction of the 6 thrust rods is the direction of vehicle travel, 2 at the top and 4 at the bottom. Two thrust rods are arranged transversely on the vehicle, which are respectively arranged on the middle and rear axles. More specifically, in the direction of travel of the vehicle, that is, two upper thrust rods 24 and four lower thrust rods 26 are arranged in the longitudinal direction of the vehicle. A first lateral thrust rod 28 and a second lateral thrust rod 29 are provided thereon. [0062] 2. Optimize the thrust rod structure: [0063] The thrust rod adopts a metal joint bearing + polyurethane layer, and the joint bearing is a spherical connection movement structure. [0064] 3. Maintenance-free balance shaft assembly: [0065] The use of the rubber bushing structure to twist the balance shaft shell to achieve the rotation of the balance shaft assembly, instead of the metal bearing structure balance shaft assembly, so there is no need to add lubricating oil frequently, which is beneficial to reduce maintenance times. [0066] 4. Straight bolt + anti-rotation pad: [0067] The clamping plate spring adopts a straight bolt + anti-rotation pad structure. [0068] The specific implementation is as follows: [0069] A rear suspension system of a wide-body dump truck for mining, referring to Figure 1, Figure 2, Figure 3, Figure 4, specifically including: riveted frame 10, middle bridge transverse push bracket 280, leaf spring 220, guide plate 32. Straight bolt 222, leaf spring pressure block 226, anti-rotation pad 224, lower thrust rod 26, rear axle transverse push bracket 290, balance shaft assembly 20, rear suspension upper push plate 242, upper push support 240, first The lateral thrust rod 28, the second lateral thrust rod 29, and the upper thrust rod 24. [0070] As shown in FIG. 5, in a further solution, the balance shaft assembly 20 includes a bolt 200, a flange cover 201, a rubber bush 202, a balance shaft housing 203, a spacer 204, a balance shaft bracket 205, and a balance shaft 206 As shown in Figure 6, the upper thrust rod 24 includes a ball seat 300, a shaft shell 302, a buffer layer 304, a bearing bush 306, a ball pin 308, and a rod body 310, wherein the buffer layer 304 is a polyurethane layer. [0071] The overall structure of this specific embodiment is shown in FIGS. 1 to 4, the frame is selected to be riveted frame 10, balance shaft assembly 20, middle axle transverse push bracket 280, rear axle transverse push bracket 290, guide plate 32, The push-up support 240 is fixed to the riveted frame 10 by bolts, and the balance shaft assembly 20 is fixed to the riveted frame 10 by bolts. The lower thrust rod 26 is connected to the balance shaft assembly 20 through one end of a bolt, and the other end is connected to the axle. As shown in FIG. 7, one end of the upper thrust rod 24 is a cylindrical structure 312, which is connected with the upper push support 240, and the upper push plate 242 is connected by bolts, and the other end is connected with the axle. One end of the first lateral thrust rod 28 is connected with the middle bridge lateral thrust bracket 280 by bolts, the other end of the first lateral thrust rod 28 is connected with the middle bridge; the second lateral thrust rod 29 is connected with the rear axle lateral thrust bracket 290 by bolts, and the other One end is connected to the rear axle. The plate spring pressure block 226, the plate spring 220, and the balance shaft assembly 20 are connected and clamped by a straight bolt 222, wherein the anti-rotation pad 224 is installed on the side of the head of the straight bolt 222 and abuts against the head to prevent the bolt head from rotating. [0072] In a further solution, as shown in FIG. 5, the flange cover 201 of the balance shaft assembly 20, the ru
[ZH CN111609045A]: 一种智能化的高度集成的驱动轮毂单元总成 [EN CN111609045A]: Intelligent and highly-integrated drive hub unit assembly | [ZH CN111609045A]: 本发明公开了一种智能化的高度集成的驱动轮毂单元总成，主要包括法兰盘等，法兰盘外径上分别与内圈A、内圈B组成双列滚道，法兰盘一端内径为等速万向节钟形壳，外圈内侧设有应变片实时感应运行过程中的应力应变，法兰盘末端内安装万向节滚动体，万向节滚动体内安装星形套，星形套连接中心轴。本发明通过在法兰盘长端设置万向节滚动体球道，将钟形壳结构集成于法兰盘中，将轮毂轴承单元中等速万向节结构部分集成到法兰盘内，实现轻量化，使结构更加紧凑，安装更加简易合理；将内圈双滚道一体化，通过设置应变片、C挡圈的结构实现轴承运行过程的可控化，保证产品的稳定性，实现功能集成化、性能多样化。 [EN CN111609045A]: The invention discloses an intelligent and highly-integrated drive hub unit assembly. The intelligent and highly-integrated drive hub unit assembly mainly comprises a flange plate and the like. Doublecolumns of rolling ways are formed by the external diameter of the flange plate and an inner ring A, and the external diameter of the flange plate and an inner ring B correspondingly, a constant velocity universal joint bell housing is arranged on the internal diameter of one end of the flange plate, and a strain gauge is arranged on the inner side of an outer ring and used for sensing stress andstrain in the operating process in real time. A universal joint rolling body is mounted in the tail end of the flange plate, a starlike sleeve is mounted in the universal joint rolling body, and thestarlike sleeve is connected with a center shaft. As a universal joint rolling body ball way is arranged at the long end of the flange plate, the bell housing structure is integrated in the flange plate, a constant velocity universal joint structure in a hub bearing unit is partially integrated in the flange plate, low weight is achieved, the structure is more compact, and mounting is easier and more reasonable; and the inner ring double rolling ways are integrated, through the arrangement of strain gauge and C retainer ring structures, the controllability of the operating process of bearingsis achieved, the stability of the products is achieved, the functions are integrated, and the performance is diverse. | CN111609045A | 2020-09-01 | CN202010441317A | 2020-05-22 | CN202010441317A, 2020-05-22 | CN111609045A: 2020-09-01 | ZHEJIANG WANXIANG PREC IND CO WANXIANG PREC INDUSTRY JIANGSU CO LTD WANXIANG GROUP CO LTD | WANG FENG ZHOU XU ZHAO LINA | F16D3/22: I B60B27/02: I F16D3/84: I | B60B27/0005: I B60B27/0073: I B60B27/02: I F16D3/22: I F16D3/843: I |  |  | [ZH CN111609045A]: 1 .一种智能化的高度集成的驱动轮毂单元总成，其特征在于：主要包括法兰盘(1)、外 圈(2)、内圈A (3)、内圈B (4)、磁性密封组件(5)、密封组件(6)、保持架(7)、滚动体(8)、C挡圈 (9)、橡胶环(10)、应变片(11)、万向节滚动体(12)、万向节保持架(13)、星形套(14)、防尘罩 (15)、中心轴(16)、端盖(17)、线路孔道(19)、弹性圈(20)，法兰盘(1)外径上分别与内圈A (3)、内圈B(4)组成双列滚道，双列滚道之间安装有滚动体(8)，滚动体(8)通过保持架⑺固 定保持，法兰盘(1) 一端内径为等速万向节钟形壳，内圈A (3)、内圈B (4)两部分间设有C挡圈 (9)作为垫块，外圈⑵套装在内圈A(3)、内圈B(4)夕卜，外圈(2)上设有弹性圈(20)以固定外 圈⑵与内圈A(3)、内圈B(4)的相对位置，外圈⑵与C挡圈(9)间安装有橡胶环(10)，外圈 ⑵内侧设有应变片(11)实时感应运行过程中的应力应变，应变片(11)监测信号通过外圈 ⑵上的线路孔道(19)接出，法兰盘⑴和外圈⑵的两侧间隙分别设有磁性密封组件⑸和 密封组件(6)实现密封，法兰盘(1)末端内安装万向节滚动体(12),万向节滚动体(12)通过 万向节保持架(13)固定保持，万向节滚动体(12)内安装星形套(14),星形套(14)连接中心 轴(16),万向节滚动体(12)外套装有卡箍固定的防尘罩(15)在法兰盘(1)上，法兰盘(1)内 设端盖(17)以防止灰尘泥水的进入轴承内部。 2 .根据权利要求1所述的智能化的高度集成的驱动轮毂单元总成，其特征在于：所述C 挡圈(9)为具有高热膨胀系数材料制成的C型挡圈，其体积随温度升高而扩大，在C挡圈中设 置孔道，孔道中安装电阻丝(18)。 3 .根据权利要求1所述的智能化的高度集成的驱动轮毂单元总成，其特征在于:所述外 圈⑵采用轻质材料。 [EN CN111609045A]: 1 . An intelligent and highly integrated drive hub unit assembly, characterized in that it mainly includes flange (1), outer ring (2), inner ring A (3), inner ring B (4), magnetic seal Components (5), seal components (6), cage (7), rolling elements (8), C retaining ring (9), rubber ring (10), strain gauges (11), universal joint rolling elements (12) , Cardan joint cage (13), star sleeve (14), dust cover (15), central shaft (16), end cover (17), line channel (19), elastic ring (20), flange The outer diameter of the disc (1) forms a double row raceway with the inner ring A (3) and the inner ring B (4). Rolling elements (8) are installed between the double rows of raceways, and the rolling elements (8) pass through the cage Fixed and maintained, the inner diameter of one end of the flange (1) is a bell-shaped shell of a constant velocity universal joint, and the inner ring A (3) and the inner ring B (4) are provided with a C retaining ring (9) as a spacer. Outer ring is set with inner ring A (3), inner ring B (4), outer ring (2) is provided with elastic ring (20) to fix outer ring and inner ring A (3), inner ring B The relative position of (4), the rubber ring (10) is installed between the outer ring and the C retaining ring (9), and the inner side of the outer ring is equipped with a strain gauge (11) to sense the stress and strain during operation in real time. The strain gauge (11) ) The monitoring signal is connected through the line channel (19) on the outer ring . The gaps on both sides of the flange and the outer ring are respectively provided with magnetic sealing components and The sealing assembly (6) realizes the sealing, the universal joint rolling element (12) is installed in the end of the flange (1), the universal joint rolling element (12) is fixed and held by the universal joint cage (13), and the universal joint rolls A star sleeve (14) is installed in the body (12), the star sleeve (14) is connected to the central shaft (16), the universal joint rolling body (12) is equipped with a dust cover (15) fixed by a clamp on the flange On the disc (1), an end cover (17) is arranged in the flange (1) to prevent dust and mud from entering the inside of the bearing. 2 The intelligent and highly integrated drive hub unit assembly according to claim 1, characterized in that: the C retaining ring (9) is a C-shaped retaining ring made of a material with a high thermal expansion coefficient, and its volume varies with temperature As it rises and expands, a hole is set in the C retaining ring, and a resistance wire (18) is installed in the hole. 3 The intelligent and highly integrated drive hub unit assembly according to claim 1, characterized in that: the outer ring (2) is made of lightweight materials. | [ZH CN111609045A]: 一种智能化的高度集成的驱动轮毂单元总成 技术领域 [0001]本发明涉及轮毂单元的领域，具体涉及一种智能化的高度集成的驱动轮毂单元总 成。 背景技术 [0002]轮毂轴承是一种承载重量和为轮毂转动提供精确引导的汽车零部件。现有技术方 案如CN201710156457.5中，轮毂轴承单元的结构设计使其不易生产装配，难以实现生产。同 时，现有技术方案中，轮毂轴承的设计中仅着重于其承载重量和为转动提供引导的作用，未 能在此基础上进行功能集成化，性能多样化设计。同时，现有技术无法对轮毂轴承单元在运 行过程中的状态进行监控，并主动参与调控。 发明内容 [0003]本发明的目的在于克服现有技术存在的不足，而提供一种智能化的高度集成的驱 动轮毂单元总成。 [0004] 本发明的目的是通过如下技术方案来完成的：这种智能化的高度集成的驱动轮毂 单元总成，主要包括法兰盘、外圈、内圈A、内圈B、磁性密封组件、密封组件、保持架、滚动体、 C挡圈、橡胶环、应变片、万向节滚动体、万向节保持架、星形套、防尘罩、中心轴、端盖、线路 孔道、弹性圈，法兰盘外径上分别与内圈A、内圈B组成双列滚道，双列滚道之间安装有滚动 体，滚动体通过保持架固定保持，法兰盘一端内径为等速万向节钟形壳，内圈A、内圈B两部 分间设有C挡圈作为垫块，外圈套装在内圈A、内圈B外，外圈上设有弹性圈以固定外圈与内 圈A、内圈B的相对位置，外圈与C挡圈间安装有橡胶环，外圈内侧设有应变片实时感应运行 过程中的应力应变，应变片监测信号通过外圈上的线路孔道接出，法兰盘和外圈的两侧间 隙分别设有磁性密封组件和密封组件实现密封，法兰盘末端内安装万向节滚动体，万向节 滚动体通过万向节保持架固定保持，万向节滚动体内安装星形套，星形套连接中心轴，万向 节滚动体外套装有卡箍固定的防尘罩在法兰盘上，法兰盘内设端盖以防止灰尘泥水的进入 轴承内部。 [0005]所述C挡圈为具有高热膨胀系数材料制成的C型挡圈，其体积随温度升高而扩大， 在C挡圈中设置孔道，孔道中安装电阻丝。 [0006]所述外圈采用轻质材料。 [0007] 本发明的有益效果为:本发明通过在法兰盘长端设置万向节滚动体球道，将钟形 壳结构集成于法兰盘中，将轮毂轴承单元中等速万向节结构部分集成到法兰盘内，减少了 重量，实现轻量化，使结构更加紧凑，安装更加简易合理;将内圈双滚道一体化，通过设置应 变片、C挡圈的结构实现轴承运行过程的可控化，保证产品的稳定性，实现功能集成化、性能 多样化;通过结构设计，为未来智能化，可控化，功能化轮毂轴承单元的发展提供新的思路。 附图说明 [0008]图1为本发明的结构示意图。 [0009]附图标记说明：法兰盘1、外圈2、内圈A3、内圈B4、磁性密封组件5、密封组件6、保持 架7、滚动体8、C挡圈9、橡胶环10、应变片11、万向节滚动体12、万向节保持架13、星形套14、 防尘罩15、中心轴16、端盖17、电阻丝18、线路孔道19、弹性圈20。 具体实施方式 [0010]下面将结合附图对本发明做详细的介绍： [0011]实施例：如附图所示，这种智能化的高度集成的驱动轮毂单元总成，主要包括法兰 盘1、外圈2、内圈A3、内圈B4、磁性密封组件5、密封组件6、保持架7、滚动体8、C挡圈9、橡胶环 10、应变片11、万向节滚动体12、万向节保持架13、星形套14、防尘罩15、中心轴16、端盖17、 线路孔道19、弹性圈20，法兰盘1外径上分别与内圈A3、内圈B4组成双列滚道，双列滚道之间 安装有滚动体8，滚动体8通过保持架7固定保持，法兰盘1一端内径为等速万向节钟形壳，法 兰盘1同时承担等速万向节钟形壳的功能，实现了万向节和轮毂轴承的集成一体化。内圈 A3、内圈B4两部分间设有C挡圈9作为垫块，以实现双列滚道一体化。外圈2套装在内圈A3、内 圈B4外，外圈2上设有弹性圈20以固定外圈2与内圈A3、内圈B4的相对位置，外圈2与C挡圈9 间安装有橡胶环10，可进一步防止外圈2、内圈A3、内圈B4与C挡圈9在使用过程中发生滑动， 保障结构的稳定性。外圈2内侧设有应变片11，可实时感应运行过程中的应力应变，监控产 品状态，应变片11监测信号通过外圈2上的线路孔道19接出，线路孔道19接出传感器、导线 等，线路孔道19装配完成后会使用密封材料进行密封，确保轮毂轴承的密封性能。法兰盘1 和外圈2的两侧间隙分别设有磁性密封组件5和密封组件6实现密封，防止灰尘泥水的进入 和润滑油脂的溢出。法兰盘1末端内安装万向节滚动体12,万向节滚动体12通过万向节保持 架13固定保持，万向节滚动体12内安装星形套14,星形套14连接中心轴16,万向节滚动体12 外套装有卡箍固定的防尘罩15在法兰盘1上，万向节结构与外界隔离，将润滑脂容纳在等速 万向节内部，起到密封作用。法兰盘1内设端盖17以防止灰尘泥水的进入轴承内部。 [0012] C挡圈9为具有高热膨胀系数材料制成的C型挡圈，其体积随温度升高而扩大，从而 对内圈A3、内圈B4施加预紧力，增加结构的可靠性，在C挡圈中设置孔道，孔道中安装电阻丝 18,通过电阻丝调节温度，进一步实现施加预紧力的可控性。 [0013]可以理解的是，对本领域技术人员来说，对本发明的技术方案及发明构思加以等 同替换或改变都应属于本发明所附的权利要求的保护范围。 [EN CN111609045A]: An intelligent and highly integrated drive hub unit assembly technical field [0001] The present invention relates to the field of hub units, in particular to an intelligent and highly integrated drive hub unit assembly. Background technique [0002] Wheel hub bearing is a kind of auto parts that bear weight and provide precise guidance for wheel hub rotation. In the existing technical solutions such as CN201710156457.5, the structural design of the wheel hub bearing unit makes it difficult to produce and assemble, and it is difficult to realize production. At the same time, in the prior art solution, the design of the wheel hub bearing only focuses on its function of carrying weight and providing guidance for rotation, and fails to implement functional integration and diversified performance designs on this basis. At the same time, the prior art cannot monitor the state of the wheel hub bearing unit during operation and actively participate in the regulation. Summary of the invention [0003] The purpose of the present invention is to overcome the shortcomings of the prior art and provide an intelligent and highly integrated drive hub unit assembly. [0004] The purpose of the present invention is accomplished through the following technical solutions: this intelligent and highly integrated drive hub unit assembly mainly includes a flange, an outer ring, an inner ring A, an inner ring B, and a magnetic seal assembly , Sealing components, cages, rolling elements, C retaining rings, rubber rings, strain gauges, universal joint rolling elements, universal joint cages, star sleeves, dust covers, central shafts, end caps, line channels, elasticity The outer diameter of the flange and the inner ring A and the inner ring B respectively form a double row raceway. Rolling elements are installed between the double row raceways. The rolling elements are fixed and held by the cage. The inner diameter of one end of the flange is constant velocity Universal joint bell-shaped shell, C retaining ring is set between the inner ring A and inner ring B as a spacer, the outer ring is sleeved outside the inner ring A and the inner ring B, and the outer ring is equipped with an elastic ring to fix the outer ring The relative position with inner ring A and inner ring B, a rubber ring is installed between the outer ring and the retaining ring C, the inner side of the outer ring is equipped with strain gauges to sense the stress and strain during operation in real time, and the strain gauge monitoring signal passes through the line on the outer ring The hole is connected out, the gaps on both sides of the flange and the outer ring are respectively provided with magnetic sealing components and sealing components to achieve sealing. The end of the flange is installed with universal joint rolling elements, which are fixed by universal joint cages. Keep, a star sleeve is installed inside the rolling body of the universal joint, the star sleeve is connected to the central shaft, the outer sleeve of the universal joint rolling is equipped with a dust cover fixed by a clamp on the flange, and the flange is equipped with an end cover to prevent dust and mud Into the bearing. [0005] The C retaining ring is a C-shaped retaining ring made of a material with a high thermal expansion coefficient, and its volume expands as the temperature rises. A hole is provided in the C retaining ring, and a resistance wire is installed in the hole. [0006] The outer ring uses lightweight materials. [0007] The beneficial effects of the present invention are: the present invention integrates the bell-shaped shell structure into the flange plate by arranging the ball path of the universal joint rolling element at the long end of the flange plate, and integrates the middle speed universal joint structure of the hub bearing unit Integrate into the flange, reduce weight, achieve lighter weight, make the structure more compact, and install more simple and reasonable; integrate the double raceway of the inner ring, and realize the flexibility of the bearing operation process through the structure of the strain gauge and the C retaining ring. Controlled, to ensure product stability, to achieve functional integration and diversified performance; through structural design, it provides new ideas for the future development of intelligent, controllable and functional wheel hub bearing units. Description of the drawings [0008] FIG. 1 is a schematic diagram of the structure of the present invention. [0009] Description of reference signs: flange 1, outer ring 2, inner ring A3, inner ring B4, magnetic seal assembly 5, seal assembly 6, cage 7, rolling element 8, C retaining ring 9, rubber ring 10 , Strain gauge 11, universal joint rolling element 12, universal joint cage 13, star sleeve 14, dust cover 15, central shaft 16, end cap 17, resistance wire 18, line channel 19, elastic ring 20. detailed description [0010] The present invention will be described in detail below in conjunction with the accompanying drawings: [0011] Embodiment: As shown in the drawings, this intelligent and highly integrated drive hub unit assembly mainly includes flange 1, outer ring 2, inner ring A3, inner ring B4, and magnetic seal assembly 5. Sealing component 6, cage 7, rolling element 8, C retaining ring 9, rubber ring 10, strain gauge 11, universal joint rolling element 12, universal joint cage 13, star sleeve 14, dust cover 15, center The shaft 16, the end cover 17, the line channel 19, the elastic ring 20, the outer diameter of the flange 1 and the inner ring A3, the inner ring B4 form a double row raceway, and a rolling element 8 is installed between the double row raceways. The body 8 is fixed and held by the cage 7. The inner diameter of one end of the flange 1 is a constant velocity universal joint bell shell, and the flange 1 also assumes the function of the constant velocity universal joint bell shell, realizing the universal joint and wheel hub bearing Integration of integration. A C retaining ring 9 is set as a spacer between the inner ring A3 and the inner ring B4 to realize the integration of the double row raceway. The outer ring 2 is fitted outside the inner ring A3 and the inner ring B4. An elastic ring 20 is provided on the outer ring 2 to fix the relative positions of the outer ring 2 and the inner ring A3 and the inner ring B4. Install between the outer ring 2 and the C retaining ring 9. The rubber ring 10 can further prevent the outer ring 2, the inner ring A3, the inner ring B4, and the C retaining ring 9 from sliding during use, ensuring the stability of the structure. The inner side of the outer ring 2 is equipped with a strain gauge 11, which can sense the stress and strain during operation in real time and monitor the product status. The strain gauge 11 monitors the signal through the line channel 19 on the outer ring 2 to connect the sensor and the wire. After the assembly of the circuit channel 19 is completed, a sealing material will be used for sealing to ensure the sealing performance of the hub bearing. The gaps on both sides of the flange 1 and the outer ring 2 are respectively provided with a magnetic sealing assembly 5 and a sealing assembly 6 to achieve sealing and prevent the entry of dust, mud and water and the overflow of lubricating grease. The universal joint rolling element 12 is installed in the end of the flange 1, the universal joint rolling element 12 is fixed and held by the universal joint cage 13, and the universal joint rolling element 12 is installed with a star sleeve 14, which is connected to the central shaft. 16. Universal joint rolling body 12 The outer casing is equipped with a clamp fixed dust cover 15 on the flange 1, the universal joint structure is isolated from the outside, and the grease is contained in the constant velocity universal joint to play a sealing role . The flange 1 is provided with an end cover 17 to prevent dust and mud from entering the inside of the bearing. [0012] The C retaining ring 9 is a C-shaped retaining ring made of a material with a high thermal expansion coefficient, and its volume expands with the increase of temperature, thereby applying pretension to the inner ring A3 and the inner ring B4 to increase the reliability of the structure, A hole is provided in the C retaining ring, and a resistance wire 18 is installed in the hole, and the temperature is adjusted by the resistance wire, so as to further realize the controllability of the applied pre-tightening force. [0013] It can be understood that for those skilled in the art, equivalent replacements or changes to the technical solutions and inventive concepts of the present invention should fall within the protection scope of the appended claims of the present invention.
[JA JP2020125095A]: 自動車用駆動輪支持構造 [EN JP2020125095A]: VEHICULAR DRIVE WHEEL SUPPORT DEVICE | [JA JP2020125095A]: 【課題】自動車の駆動輪支持装置について、与圧管理が容易で、泥水等の侵入を防止可能で、発進時の異音の発生を防止する構造で、安価な装置を提供する。【解決手段】ハブ１と内側内輪４を固定する際に専用の連結リング９で、最適な与圧を与えてねじ締結する。連結リング９は、内側内輪４と接触する端面とは反対側の端面に溝を有し、その溝の内径側にスプライン又はセレーション加工が施され、外径側から溝内径部まで貫通する切り欠きを複数個有する。連結リング９と駆動側等速ジョイント外輪１２のスプライン又はセレーションをマイナス隙間にて嵌合する場合に、連結リング９に施された複数の切り欠きの効果により連結リング９が外径側に弾性変形し容易に嵌合でき、等速ジョイント１７とハブ１を回転方向に隙間なく連結でき、異音の発生が解消される。抜け止めバネ１０は組立、分解時の冶具の役割も担う。また、防水カバー１１にて、締結部の防水を図る。【選択図】図１ [EN JP2020125095A]: To provide an inexpensive vehicular drive wheel support device which facilitates pressurization controlling, can prevent the invasion of muddy water or the like, and has a structure of preventing noise when started.SOLUTION: When a hub 1 and an inside inner ring 4 are adhered, a dedicated coupling ring 9 applies optimal pressurization to perform screw fastening. The coupling ring 9 has a groove on an end surface opposite from an end surface brought into contact with the inside inner ring 4, spline or serration processing is applied to an inner diameter side of the groove, and a plurality of notches penetrating from an outer diameter side to a groove inner diameter part are provided. When the coupling ring 9 and the spline or the serration of a driving side constant velocity joint outer ring 12 undergo fitting in a minus gap, the coupling ring 9 is elastically deformed on an outer diameter side to easily undergo fitting by the effect of the plurality of notches performed in the coupling ring 9, a constant velocity joint 17 and the hub 1 can be connected in a rotation direction without any gap so as to eliminate the occurrence of noise. A come-off preventive spring 10 can be used as a jig during assembling and disassembling. Also, a water-proof cover 11 performs water-proofing of a connection part.SELECTED DRAWING: Figure 1 | JP2020125095A | 2020-08-20 | JP2019029875A | 2019-02-04 | JP2019029875A, 2019-02-04 | JP2020125095A: 2020-08-20 | IIHARA MICHIO | IIHARA MICHIO | B60B35/14: I F16C19/18: I F16C33/76: I F16J15/04: I |  |  |  | [JA JP2020125095A]: 片側端面の外周側にフランジ部を有し反対側端面に軸部を有し中間部に環状段部を有して前記フランジ部に駆動輪を固定し支持するハブと、同ハブの前記環状段部に嵌合されて同ハブの外周側に内輪軌道を形成する内輪と、円筒体の内周側に前記ハブの内輪軌道に対抗する外輪軌道を有し外周側のフランジ部で懸架装置に固定される外輪と、前記ハブおよび前記外輪間にて前記内輪軌道と前記外輪軌道に介在して前記ハブを前記外輪に回転自在に支持する複数の転動体と、前記外輪と前記ハブと前記内輪と前記転動体で構成される軸受部に封入された油脂の漏洩を防止し外部からの泥水の侵入を防止する外側および内側シールと、前記内輪を前記ハブに転動体への適正な与圧を与えてねじ締結する連結リングと、前記連結リングの前記内輪と接触する端面と反対側の端面の溝部の内径側に施されたスプライン(又はセレーション)と駆動輪側等速ジョイント外輪の軸部外径部分に施されたスプライン(又はセレーション)との嵌合により締結される等速ジョイントと、前記連結リングと前記駆動輪側等速ジョイント外輪の締結部に設置される抜け止めバネと、前記連結リングと前記駆動輪側等速ジョイント外輪の締結部を覆う防水カバーを備える駆動輪支持装置であり、前記ハブの軸部に施されたねじと前記連結リングの内径部に施されたねじにより締結された後に前記ハブの軸部あるいは前記連結リングの一部に塑性変形を与えて同連結リングが回転不可能で前記転動体に与える適正与圧を保持した状態で分離不可能に固定されることを特徴とすることと、前記連結リングと前記駆動輪側等速ジョイント外輪のスプライン(又はセレーション)をマイナス隙間にて嵌合する場合に、同連結リングに施された外径側からスプライン(又はセレーション)を貫通する複数の切り欠きの効果により同連結リングが外径側に弾性変形し容易に嵌合でき、前記等速ジョイントと前記ハブを連結リングを介して、回転方向に隙間なく連結できることを特徴とする駆動輪支持装置。 請求項1に記載の前記連結リングと前記駆動輪側等速ジョイント外輪のスプライン(又はセレーション)部には、前記抜け止めバネが収納可能な溝を有しており、同抜け止めバネはC型を基本形状として複数の突起を有し、同突起部に外径側から力を加えて抜け止めバネを縮径させ前記駆動輪側等速ジョイント外輪に施された抜け止めバネ用の溝に収納し、前記抜け止めバネの突起部が前記連結リングの切り欠き部と一致する位相において、前記駆動輪側等速ジョイント外輪のスプライン(又はセレーション)を前記連結リングのスプライン(又はセレーション)に挿入後、外径側から同抜け止めバネの突起部に加えた力を解除し、同抜け止めバネがバネ力によって拡径することにより、前記連結リングの抜け止めバネ用の溝に収納され、前記連結リングと前記駆動輪側等速ジョイント外輪が分離不可能に締結されることを特徴とした駆動輪支持装置であり、前記連結リングと前記駆動輪側等速ジョイント外輪のスプライン(又はセレーション)部がマイナス隙間を持つ場合の組み立ておよび分離時に、前記抜け止めバネに挿入力および分離力を負荷した際に塑性変形をしないだけの剛性を備えた抜け止めバネを使用することを特徴とする駆動輪支持装置。 [EN JP2020125095A]: A hub which has a flange in the perimeter side of the single-sided end face, has an axial part in an opposite side edge side, has an annular stepped part in an intermediate part, and fixes and supports a driving wheel to the flange, The inside which fits into the annular stepped part of the hub, and forms an inside orbit in the perimeter side of the hub, An outer wheel which has an outer wheel orbit which opposes an inner ring orbit of the hub, and is fixed to the inner circumference side of a cylinder body by suspension system by a flange by the side of the perimeter, A plurality of rolling elements which are placed between the inner ring orbit and the outer wheel orbit between the hub and the outer wheel, and support the hub to the outer wheel enabling free rotation, The outside and an inner side seal which prevent disclosure of oil and fats enclosed with a bearing part which comprises the outer wheel, the hub, the inner ring, and the rolling element, and prevent invasion of muddy water from the outside, A connection ring which gives proper pressurization to a rolling element to the hub, and carries out screw conclusion of the inside, A constant-velocity joint concluded by fitting with a spline (or celation) given to the inside diameter side of a slot of the end face in contact with the inner ring of the connection ring, and the end face of the side opposite to, and a spline (or celation) given to a diameter portion of an axial outside of the driving wheel side constant-velocity joint outer wheel, The connection ring and an omission stop spring installed in a fastening portion of the driving wheel side constant-velocity joint outer wheel, It is a driving wheel support device provided with the connection ring and a waterproof cover which covers a fastening portion of the driving wheel side constant-velocity joint outer wheel, A screw given to an axial part of the hub, and a screw given to an inner diameter part of the connection ring After being concluded, it is characterized by being fixed non-detachable, where proper pressurization which gives plastic deformation to an axial part of the hub or the some connection rings, and the connection ring cannot rotate and it gives to the rolling element is held, When fitting in a spline (or celation) of the connection ring and the driving wheel side constant-velocity joint outer wheel in a minus crevice, The connection ring deforms elastically to the outside diameter side according to an effect of plurality which penetrates a spline (or celation) from the outside diameter side given to the connection ring cut and lacked, and it can fit in easily, and passes a connection ring for the constant-velocity joint and the hub, A driving wheel support device being able to connect that there is no crevice in the hand of cut. In a spline (or celation) part of said connection ring according to claim 1 and said driving wheel side constant-velocity joint outer wheel, It has a slot which can store the omission stop spring, and the omission stop spring has a plurality of projections by making C type into the shape of a basic form, In a phase which stores into a slot for omission stop springs which made reduce the diameter of a spring the outside diameter side to power is applied to the projection part, and stop escaping, and was given to the driving wheel side constant-velocity joint outer wheel and whose projection part of the omission stop spring corresponds with a notch section of the connection ring, After inserting a spline (or celation) of the driving wheel side constant-velocity joint outer wheel in a spline (or celation) of the connection ring, Power applied to a projection part of the omission stop spring is canceled of the outside diameter side, and the omission stop spring expands the diameter according to spring force, It is a driving wheel support device, wherein it is stored by slot for springs that the connection ring should stop falling out and the connection ring and the driving wheel side constant-velocity joint outer wheel are concluded non-detachable, At the time of an assembly in case a spline (or celation) part of the connection ring and the driving wheel side constant-velocity joint outer wheel has a minus crevice, and separation A driving wheel support device using an omission stop spring provided only with rigidity which does not carry out plastic deformation when insertion power and separating power are loaded on the omission stop spring. | [JA JP2020125095A]: 本発明は、自動車の駆動輪支持構造に関するものである。 自動車の駆動輪支持装置は、自動車の駆動輪を支持するもので、円筒体の外周側に設けられたハブのフランジ部に駆動輪が固定され、ハブにはフランジ部の根本の円筒体外周側に位置する軌道溝を持つ外側内輪および内端側に位置する軌道溝を持つ内側内輪が固定されており、円筒体の内側に設けられて前述ハブの外周側の外側内輪および内側内輪に対抗する第一の外輪軌道溝および第二の外輪軌道溝を有し外周側のフランジ部で懸架装置に固定される外輪と、前記ハブおよび同外輪間にて外側内輪および内側内輪の軌道溝と第一および第二の外輪軌道溝間に介在して前記ハブを前記外輪に回転自在に支持する複数の転動体と、前記ハブの内孔面に等速ジョイントの駆動輪側外輪の先端側軸部が挿入されスプライン嵌合締結されることを基本構造としている。 前記ハブには、外側内輪の軌道溝が直接加工される場合があるが、内側内輪については別体となっており、前記ハブと内側内輪の固定方法については、ハブの軸端面側の一部を揺動カシメ等により塑性変形させて、転動体に適切な与圧を与えるように、内側内輪に必要な締結力を与えてハブと内側内輪を一体化させている。 また、前記等速ジョイントの駆動輪側外輪と前記ハブの固定方法については、前記ハブの内孔面に等速ジョイントの駆動輪側外輪の先端側軸部が挿入されスプライン嵌合締結された後に、等速ジョイント外輪の軸先端部に施されたねじ部と専用ナットを用いて、ねじ締結が施され、且つ、ナットの緩み防止のために、ナットの一部を塑性加工により変形させて、固定している。尚、等速ジョイント外輪の軸側スプラインには、ねじれ角度が施され、勘合時の隙間が発生しない構造となっている。 上述の前記ハブと前記内側内輪を揺動カシメ等により塑性変形させて固定する際に、ハブの素材鍛造時の温度、あるいは鋼材の成分ばらつき等の影響で、カシメ部の材料組織にばらつきがあるために、個体毎にカシメ力の精密な制御が必要となり、カシメ力が適切でない場合には、カシメ部が割損し使用不可能な場合、あるいは転動体への与圧が大きくなりすぎる場合、あるいは、転動体への与圧が不足する場合等が発生し、軸受部の耐久性が低下する場合がある。 また、前記ハブと前記等速ジョイントの駆動輪側外輪のスプライン嵌合部に泥水等が侵入し、錆の発生によりスプラインの摩耗が助長される場合があり、また、錆の発生の助長によりスプライン嵌合部が固着し、メンテナンス時に等速ジョイントの分離が困難となる場合がある。 前記等速ジョイントの駆動輪側外輪と内側内輪をカシメ締結したハブの塑性加工部は、等速ジョイント外輪先端のねじ締結力によって一定の圧力で固着しているが、自動車の発進時に一定量以上のトルクがかかると、停止している駆動輪に固定しているハブと動力側から動力を加えられた等速ジョイントの間で発生する回転力によって、等速ジョイント軸部にねじれ力が加わり、ハブと等速ジョイント外輪の固着面を動かそうとする力が働くこととなる。この動力側より入力するトルクが大きくなる瞬間に、ハブと等速ジョイント外輪の接触部で固着滑りが発生し、異音を発生させることがある。 本発明の課題は、自動車の駆動輪支持装置について、前記ハブと前記内側内輪を固定する際に転動体への与圧管理が容易で、且つ、前記ハブと前記等速ジョイント外輪のスプライン嵌合部に泥水等の侵入を防止可能な構造で、自動車の発進時にハブと等速ジョイント外輪の軸根元部の接触部に固着滑りが発生した時に生じる異音の発生を防止する構造のもので、安価に製造できる装置を提案することである。 上記の課題を解決するために、ハブと内側内輪を固定する際に専用の連結リングを採用し、ハブの内側端面の軸部にねじを成形し、連結リングの内孔に成形されたねじとの嵌合により、連結リング端面で内側内輪の端面に締結力を与えて、転動体に最適な与圧を与える構造とする。また、連結リングの緩み防止のために、連結リングに適正な締め付けトルクを与えた後、ハブの軸部先端あるいは連結リング側の一部に塑性変形を与えて、連結リングが回転不可能とすることにより、ハブと内側内輪が分離不可能な構造を持つものとする。 上述の連結リングには、内側内輪と接触する端面とは反対側の端面に溝を有し、その溝の内径側にスプライン(又はセレーション)加工が施されており、更に外径側から溝内径部まで貫通する切り欠きを複数個有している。当該スプラインは、駆動輪側等速ジョイント外輪の軸部外径部分に施されたスプライン(又はセレーション)との嵌合により締結され、同スプライン(又はセレーション)をマイナス隙間にて嵌合する場合に、同連結リングに施された複数の切り欠きの効果により同連結リングが外径側に弾性変形し容易に嵌合でき、前記等速ジョイントと前記ハブを回転方向に隙間なく連結できる。 また、前記連結リングと前記駆動輪側等速ジョイント外輪の嵌合後の抜け止めには、専用の抜け止めバネを使用し、この抜け止めバネには複数の突起があり、例えば、線材あるいは角材を所定の長さに切断後折り曲げ加工により製作されており、連結リングと駆動輪側等速ジョイント外輪には、抜け止めバネが収まる溝を有している。組付け時には専用の冶具を用いて、抜け止めバネの突起部に外径側から力を加えて抜け止めバネを縮径させて、駆動輪側等速ジョイント外輪に施された抜け止めバネ用の溝に収納し、この状態で、抜け止めバネの突起部が連結リングの切り欠き部と一致する位相において、等速ジョイント外輪の外径部スプライン(又はセレーション)を連結リングのスプライン(又はセレーション)に嵌合後、外径側からの力を解除し、抜け止めバネが拡径することにより、連結リングの抜け止めバネ用の溝に収まり、連結リングと駆動輪側等速ジョイント外輪が分離不可能に締結される構造を持つものとする。 上述の抜け止めバネは、連結リングと駆動輪側等速ジョイント外輪のスプライン(又はセレーション)をマイナス隙間にて嵌合する場合の組み立ておよび分離時に、挿入力および分離力を負荷した際に塑性変形をしないだけの剛性を備えた特性を持つものとする。 前記連結リングと前記駆動輪側等速ジョイント外輪の嵌合後、連結リングの外径側から等速ジョイント外輪の外径側までを覆うことのできる、例えば、二分割された防水カバーを組付ける構造を持つものとする。 前記ハブと前記内側内輪を揺動カシメ等の塑性加工により締結する場合には、ハブの素材鍛造時の温度等の影響で、カシメ部の材料組織が一定せず、カシメ部が割損することなく、転動体に所定の与圧を与えるためには、精度の高いコントロールが必要とされたが、本発明によれば、ハブ内側端面の突起部に施されたねじと、連結リングの内径に施されたねじを使用し、ハブに内側内輪を締結することにより、連結リングに与える締め付けトルクの管理によって、容易に転動体の与圧を管理することが可能となる。 前記連結リングと前記駆動輪側等速ジョイント外輪のスプライン嵌合部を覆う前述の防水カバーによって、嵌合部への泥水の侵入を防止することが可能となる。 また、上記防水カバーの破損等により、スプラインによる締結部が錆等で固着した場合には、連結リングの外周部には複数個所の切り欠きを有しており、この切り欠き部から液体の錆取り剤を容易に注入出来るとともに、抜け止めバネの突起部に外径側から力を加えて抜け止めバネを縮径させて、駆動輪側等速ジョイント外輪に施された抜け止めバネ用の溝に収納した後、抜け止めバネに引き抜き力を負荷し、駆動輪側等速ジョイント外輪に引き抜き力を伝えることが可能で、通常はスプラインの固着により分離が困難な場合でも容易に分離することが可能となる。 本発明の前記連結リングと前記駆動輪側等速ジョイント外輪のスプライン嵌合部は、連結リングの弾性変形を活用して、勘合部の回転方向隙間を0にしているので、等速ジョイント外輪軸部のスプラインにねじれ角を付与して嵌合する場合と異なり、動力側からトルクを受けた際に、ねじれることがなく、連結リングと駆動輪側等速ジョイント外輪との接触面における固着滑りが発生しないことにより異音の発生が解消される。 本発明では、連結リングでハブと等速ジョイント外輪を締結することにより、ハブの中心部に貫通孔が必要なく、ハブが安価に製造できるとともに、外側内面に孔を持つことができ、駆動輪支持装置全体の重量を削減することが可能となる。 上述の抜け止めバネは、連結リングの外周部の切り欠きを活用して、抜け止めバネの突起部に容易に力を加えることが可能であり、自動車会社の組み立てラインにおいて、容易に自動化することが可能となる。また、抜け止めバネは十分な剛性を備えた特性を持っており、メンテナンス時に再組立てする際には、抜け止めバネの再利用が可能となることから、ランニングコストの削減が可能となる。 また、本発明は駆動輪支持装置に関するものであるが、ハブと内側内輪の締結を連結リングからナットに変更することにより、従動輪支持装置にも使用可能であり、軸受部の各部品の共通化によるコスト削減が可能となる。 本発明が適用される駆動輪支持装置一例を示す断面図である。 図1のX―X線断面図である。 図1のY―Y線断面図(抜け止めバネを含む)の断面である。 本発明の駆動輪支持装置の実施形態について、図面を用いて説明する。駆動輪支持装置は、図示していない自動車の駆動輪を支持すべく機能するもので、ハブ1、内側内輪4、外輪3、外側シール5、外側転動体6、内側転動体7、内側シール8、連結リング9、駆動輪側等速ジョイント17および防水カバー11を備えており、図1に断面図を示す。尚、自動車用に等速ジョイントが使用される場合には、固定式等速ジョイントと摺動式等速ジョイントが組み合わされて使用されることが一般的であり、本図では、固定式等速ジョイントの例を示しており、図示していない摺動式等速ジョイントを介して、動力側に連結されている。 ハブ1は、外端面側の外周部にフランジ部を備えており、フランジ部に近接する根元部に外側軌道溝1aが形成され、かつ、外側軌道溝1aの内端側に環状の段部が形成されている。また、内端側軸部の外径には、図2に示すねじ1cが施されている。 内側内輪4は、外周面の外端側に内側軌道溝4aを有するもので、ハブ1の環状の段部に嵌着された状態で、連結リング9の内径部に施された図2に示すねじ9dとハブ1のねじ1cにより、締結されている。この際、外側転動体6および内側転動体7に対して、適切な与圧を与える締め付けトルクにて、ハブ1と内側内輪4が締結される。 外輪3は、円筒状で外径側にフランジ部を有しており、図示しない自動車の懸架装置に固定されており、内径部には、外側軌道溝3aと内側軌道溝3bが形成されている。外側軌道溝3aとハブ1の外側軌道溝1aの間に、複数個の外側転動体6が介在し、内側軌道溝3bと内側内輪4の内側軌道溝4aの間に、複数個の内側転動体7が介在しており、ハブ1は外輪3に回転自在に支持されている。 外側転動体6および内側転動体7については、本図では球体を図示しているが、駆動輪支持装置に大きな荷重が加わる場合には、円錐ころを採用する。 外側シール5および内側シール8については、外輪3に対してハブ1が回転する際に、抵抗が微小な構造を持ち、且つ、本駆動輪支持装置が自動車に装着されて使用される際に、十分なシール性を発揮し、外部からの泥水の侵入を防ぐとともに、封入された潤滑用油脂が外部に流出しない構造を持つものである。 連結リング9については、形状はリング状で、内径にはねじ9dを有しており、上述のように、ハブ1のねじ1cと締結される。また、連結リング9の緩み防止のために、連結リング9に適正な締め付けトルクを与えた後、ハブ1の軸部先端あるいは連結リング9の一部に塑性変形を与えて、連結リング9が回転不可能とすることにより、ハブ1と内側内輪4が締結後は、分離不可能な構造を持つものとする。 また、連結リング9には、内側内輪4と接触する端面とは反対側の端面に溝を有し、その溝の内径側にスプライン9c(又はセレーション)が加工されており、更に外径側から溝内径部まで貫通する切り欠き9bを複数個有している。当該スプライン9cは、等速ジョイントの駆動輪側外輪12の軸部外径部分に施されたスプライン12bとの嵌合により締結され、この際に、連結リング9が有する複数個の切り欠き9bの効果により、外径側に弾性変形することが可能で、スプライン9cとスプライン12bが嵌合前にマイナス隙間で設定された寸法であっても小さな力で挿入が可能となる。これにより、連結リング9と駆動輪側外輪12が回転方向に隙間なく締結される。 前記連結リング9と前記駆動輪側等速ジョイント外輪12の嵌合後の抜け止めには、専用の抜け止めバネ10を使用し、この抜け止めバネ10はC型を基本形状として複数の突起を有し、連結リング9と駆動輪側等速ジョイント外輪12には、抜け止めバネ10が収まる溝を有している。組付け時には専用の冶具を用いて、抜け止めバネ10の突起部に外径側から力を加えて抜け止めバネ10を縮径させて、駆動輪側等速ジョイント外輪12に施された抜け止めバネ10用の溝12aに収納し、この状態で、抜け止めバネ10の突起部が連結リングの切り欠き部9bと一致する位相において、等速ジョイント外輪12の外径部スプライン12b(又はセレーション)を連結リング9のスプライン9c(又はセレーション)に嵌合後、外径側からの力を解除し、抜け止めバネ10が拡径することにより、連結リング9の抜け止めバネ10用の溝9aに収まり、連結リング9と駆動輪側等速ジョイント外輪12が分離不可能となる。 前記連結リング9と前記駆動輪側等速ジョイント外輪12の嵌合後、連結リング9の外径側から等速ジョイント外輪12の外径側までを覆うことのできる、例えば、二分割された防水カバー11を組付けることにより、連結部への泥水の侵入を防止する。 また、前記連結リング9と前記駆動輪側等速ジョイント外輪12を分離する際には、上記防水カバー11の破損等により、スプラインによる締結部が錆等で固着した場合にも、連結リング9の外周部には複数個所の切り欠き9bを有しており、この切り欠き9bから液体の錆取り剤を容易に注入出来るとともに、抜け止めバネ10の突起部に外径側から力を加えて抜け止めバネ10を縮径させて、駆動輪側等速ジョイント外輪12に施された抜け止めバネ10用の溝12aに収納した後、抜け止めバネ10を引き抜き用の冶具として活用し、引き抜き力を加えることにより、容易に分離することが可能となる。 本発明の前記連結リング9と前記駆動輪側等速ジョイント外輪12のスプライン嵌合は、連結リング9の弾性変形を活用して、嵌合部の回転方向隙間を0にしているので、等速ジョイント外輪軸部のスプラインによる嵌合と比較して、動力側からトルクを受けた際に、ねじれることがなく、連結リング9と駆動輪側等速ジョイント外輪12との接触面における固着滑りが発生することがないので、異音の発生が解消される。 また、ハブ1については、連結リング9でハブ1と等速ジョイント外輪12を締結することにより、ハブ1の中心部に貫通孔が必要なく、安価に製造できるとともに、外側内面に孔1bを持つことができ、駆動輪支持装置全体の重量を削減することが可能となる。 また、本発明は駆動輪支持装置に関するものであるが、ハブ1、内側内輪4、外輪3、外側シール5、外側転動体6、内側転動体7、内側シール8、については、従動輪支持装置にも使用可能であり、部品の共通化によるコスト削減が可能となる。 1 ハブ、1a 外側軌道溝、1b 重量削減孔、1c 軸部ねじ3 外輪、3a 外輪外側軌道溝、3b 外輪内側軌道溝4 内側内輪、4a 内側内輪軌道溝5 外側シール6 外側転動体7 内側転動体8 内側シール9 連結リング9a 抜け止めバネ収納溝9b 切り欠き9c スプライン(又はセレーション)9d ねじ10 抜け止めバネ11 防水カバー12 固定式等速ジョイント外輪12a 外輪側抜け止めバネ収納溝12b 外輪側スプライン(又はセレーション)17 駆動輪側固定式等速ジョイント外輪 [EN JP2020125095A]: The present invention relates to driving wheel support structure of a car. A driving wheel support device of a car supports a driving wheel of a car, and a driving wheel is fixed to a flange of a hub established in the perimeter side of a cylinder body, The inner side inside with a raceway groove located in the outside inside and inner one end with a raceway groove located in the cylinder body perimeter side of the origin of a flange is being fixed to a hub, An outer wheel which has the first outer wheel raceway groove that is provided inside a cylinder body and opposes an outside inner ring and an inner side inner ring by the side of the perimeter of the above-mentioned hub, and the second outer wheel raceway groove, and is fixed to a suspension system by a flange by the side of the perimeter, A plurality of rolling elements which intervene between the hub and the outer wheel between the raceway groove [ of an outside inner ring and an inner side inner ring ], first, and second outer wheel raceway grooves, and support the hub to the outer wheel enabling free rotation, It is making to insert a tip side shaft part of the driving wheel side outer wheel of a constant-velocity joint in an inner hole side of the hub, and to carry out spline fitting conclusion into basic structure. Although a raceway groove of the outside inside may be directly processed on the hub, About the inner side inside, it is another object, and conclusion power required for the inner side inside is given, and a hub and the inner side inside are made to unify about a fixing method of the hub and the inner side inside, so that plastic deformation of the part by the side of an axis end side of a hub may be carried out with rocking caulking etc. and suitable pressurization may be given to a rolling element. About the driving wheel side outer wheel of the constant-velocity joint, and a fixing method of the hub, After a tip side shaft part of the driving wheel side outer wheel of a constant-velocity joint was inserted in an inner hole side of the hub and spline fitting conclusion was carried out, Using a screw part and an exclusive nut which were given to an axial tip part of a constant-velocity joint outer wheel, screw conclusion is given, and some nuts are changed by plastic processing for slack prevention of a nut, and it is fixing. A twist angle is given to the axis side spline of a constant-velocity joint outer wheel, and it has at it structure which a crevice at the time of checking and verifying does not generate. When plastic deformation of the above-mentioned hub and the inner side inside is carried out with rocking caulking etc. and it fixes, it is influence of temperature at the time of a material forge of a hub, or ingredient variation of steel materials, When it crimps for every individual, precise control of power is needed and caulking power is not suitable, since a material organization of a caulking part has variation, When unusable, or when a caulking part is damaged by cracking, and pressurization to a rolling element becomes large too much, a case where pressurization to a rolling element runs short etc. may occur, and the endurance of a bearing part may fall. Muddy water etc. invade into a spline fitting part of the driving wheel side outer wheel of the hub and the constant-velocity joint, Wear of a spline may be promoted by generating of rust, and a spline fitting part may adhere by promotion of generating of rust, and separation of a constant-velocity joint may become difficult at the time of a maintenance. Although a plastic processing part of a hub which crimped and concluded the driving wheel side outer wheel and an inner side inner ring of the constant-velocity joint adheres by fixed pressure according to screw conclusion power at the tip of a constant-velocity joint outer wheel, Torque which occurs between a hub fixed to a stopped driving wheel if a fixed quantity of the above torque takes at the time of start of a car, and a constant-velocity joint which was able to apply power from the power side, It will be twisted in a constant-velocity joint axis part, power will be added, and power of trying to move a hub and an adherence side of a constant-velocity joint outer wheel will work. The moment torque inputted from this power side becomes large, an adherence slide occurs in a contact portion of a hub and a constant-velocity joint outer wheel, and it may generate an allophone. About a driving wheel support device of a car, when a subject of the present invention fixes the hub and the inner side inside, pressurization management to a rolling element is easy for it, And it is the structure where invasion of muddy water etc. can be prevented to a spline fitting part of the hub and the constant-velocity joint outer wheel, It is a thing of structure which prevents generating of an allophone which is made when an adherence slide occurs in a contact portion of an axial root part of a hub and a constant-velocity joint outer wheel at the time of start of a car, and is proposing a device which can be manufactured cheaply. Fitting with a screw which adopted a connection ring for exclusive use when a hub and the inner side inside were fixed, fabricated a screw in an axial part of the inner side end face of a hub, and was fabricated by inner hole of a connection ring in order to solve the above-mentioned subject, It is considered as structure of giving conclusion power to the end face of the inner side inside by the connection ring end face, and giving optimal pressurization to a rolling element. A hub and the inner side inside shall have a non-detachable structure by giving plastic deformation to a part by the side of an axial part tip of a hub, or a connection ring, and making rotation of a connection ring impossible for slack prevention of a connection ring, after giving proper bolting torque to a connection ring. To an above-mentioned connection ring, it has a slot in the end face of the side opposite to, and spline (or celation) processing is given to the inside diameter side of the slot, and also the end face in contact with the inner side inside has multiple end Lack penetrated from the outside diameter side to the Mizouchi diameter. The spline concerned is concluded by fitting with a spline (or celation) given to a diameter portion of an axial outside of the driving wheel side constant-velocity joint outer wheel, When fitting in the spline (or celation) in a minus crevice, the connection ring can deform elastically to the outside diameter side according to an effect of plurality given to the connection ring cut and lacked, and it can fit in easily, and can connect the constant-velocity joint and the hub with the hand of cut without a crevice. It escapes after fitting of the connection ring and the driving wheel side constant-velocity joint outer wheel, and is in a stop, A spring is used that exclusive use should stop falling out, and this omission stop spring has a plurality of projections, for example, predetermined length manufactures a wire rod or square lumber by after-cutting bending processing, and it has a slot in which a spring is settled stop escaping in a connection ring and the driving wheel side constant-velocity joint outer wheel. The diameter of a spring is made to reduce stopped escaping using a jig for exclusive use at the time of attachment, the outside diameter side to power is applied to a projection part of a spring, and stopped escaping, and it stores into a slot for omission stop springs given to the driving wheel side constant-velocity joint outer wheel, and is in this state, In a phase whose projection part of a spring corresponds with a notch section of a connection ring stop escaping, A spring expands the diameter power from the outside diameter side after fitting an outer diameter part spline (or celation) of a constant-velocity joint outer wheel into a spline (or celation) of a connection ring is canceled, and stop escaping from it, It shall fit in a slot for springs that a connection ring should stop falling out, and a connection ring and the driving wheel side constant-velocity joint outer wheel shall have the structure concluded non-detachable. That Above should stop falling out, at the time of an assembly in a case of fitting in a spline (or celation) of a connection ring and the driving wheel side constant-velocity joint outer wheel in a minus crevice, and separation, when a spring loads insertion power and separating power, it shall have the characteristic provided only with rigidity which does not carry out plastic deformation. It shall have the structure which can cover the outside diameter side of a constant-velocity joint outer wheel from the outside diameter side of the connection ring, and after fitting of the driving wheel side constant-velocity joint outer wheel and a connection ring, for example, attaches a halved waterproof cover. Although high-precision control was needed, without a material organization of a caulking part not having been fixed and a caulking part being damaged by cracking under influence of temperature at the time of a material forge of a hub, etc., when the hub and the inner side inside are concluded by plastic processing, such as rocking caulking, in order to give predetermined pressurization to a rolling element, According to the present invention, using a screw given to a projection part of the hub inner side end face, and a screw given to an inside diameter of a connection ring, management of bolting torque given to a connection ring enables it to manage pressurization of a rolling element easily by concluding the inner side inside to a hub. The connection ring and the above-mentioned waterproof cover which covers a spline fitting part of the driving wheel side constant-velocity joint outer wheel enable it to prevent invasion of muddy water to a fitting part. When a fastening portion by a spline adheres with rust etc. by breakage of the above-mentioned waterproof cover, etc., While having two or more end Lack in a peripheral part of a connection ring and being able to pour in a rust picking agent of a fluid easily from this notch section, The diameter of a spring is made to reduce stopped escaping, power is applied to a projection part of a spring from the outside diameter side, and stopped escaping. After storing into a slot for omission stop springs given to the driving wheel side constant-velocity joint outer wheel, pullout capacity is loaded on a spring stop escaping, and it becomes it is possible to tell pullout capacity to the driving wheel side constant-velocity joint outer wheel, and possible to usually dissociate easily by adherence of a spline, even when separation is difficult. A spline fitting part of the connection ring of the present invention, and the driving wheel side constant-velocity joint outer wheel, Since elastic deformation of a connection ring is utilized and a hand-of-cut crevice between checking-and-verifying parts is set to 0, It is twisted to a spline of a constant-velocity joint outer wheel axis part, and it is not twisted, and when torque is received from the power side unlike a case where give an angle and it fits in, generating of an allophone is canceled when an adherence slide in a contact surface of a connection ring and the driving wheel side constant-velocity joint outer wheel does not occur. In the present invention, while a penetration hole is unnecessary to the central part of a hub and a hub can manufacture cheaply by concluding a hub and a constant-velocity joint outer wheel in a connection ring, it can have a hole in an outside inside and it becomes possible to reduce weight of the whole driving wheel support device. That Above should stop falling out, a spring utilizes end Lack of a peripheral part of a connection ring, and it becomes it is possible to apply power to a projection part of a spring easily stop escaping, and possible to automate easily in an assembly line of an automobile company. A spring has the characteristic provided with sufficient rigidity stop escaping, and since it becomes recyclable [ a spring ] stop escaping when re-assembling at the time of a maintenance, it becomes reducible [ a running cost ]. Although the present invention relates to a driving wheel support device, cost reduction by communalization of each part article of a bearing part becomes it is usable also to a coupled driving wheel support device, and possible by changing conclusion of a hub and the inner side inside into a nut from a connection ring. It is a sectional view showing a driving wheel support device example to which the present invention is applied. It is X-X-rays sectional view of Drawing 1. It is a section of a Y-Y line sectional view (a spring is included stop escaping) of Drawing 1. An embodiment of a driving wheel support device of the present invention is described using a drawing. A driving wheel support device functions that a driving wheel of a car which is not illustrated should be supported, It has hub 1, inner side inner ring 4, outer wheel 3, outside seal 5, outside rolling element 6, inner side rolling element 7, inner side seal 8, connection ring 9, driving wheel side constant-velocity joint 17, and waterproof cover 11, and a sectional view is shown in Drawing 1. When a constant-velocity joint is used for cars, It is common that a stationary type constant-velocity joint and a sliding type constant-velocity joint are put together and used, and an example of a stationary type constant-velocity joint is shown, and it connects with the power side via a sliding type constant-velocity joint which is not illustrated in this figure. Hub 1 equips a peripheral part by the side of an outer edge surface with a flange, and outside raceway groove 1a is formed in a root part close to a flange, and an annular step is formed in inner one end of outside raceway groove 1a. Screw 1c shown in Drawing 2 is given to an outside diameter of an inner one end axis part. Inner side inside 4 has inner side raceway groove 4a in the outer edge side of a peripheral face, is in a state attached in an annular step of hub 1, and is concluded with screw 9d shown in Drawing 2 given to an inner diameter part of connection ring 9, and screw 1c of hub 1. Under the present circumstances, hub 1 and inner side inside 4 are concluded with bolting torque which gives suitable pressurization to outside rolling element 6 and inner side rolling element 7. Outer wheel 3 is cylindrical, and it has a flange in the outside diameter side, and is being fixed to a suspension system of a car which is not illustrated, and outside raceway groove 3a and inner side raceway groove 3b are formed in an inner diameter part. Between outside raceway groove 3a and outside raceway groove 1a of hub 1, two or more outside rolling elements 6 intervene, two or more inner side rolling elements 7 intervene between inner side raceway groove 3b and inner side raceway groove 4a of inner side inner ring 4, and hub 1 is supported by outer wheel 3, enabling free rotation. Although a sphere is illustrated in this figure about outside rolling element 6 and inner side rolling element 7, cone time is adopted when big load is added to a driving wheel support device. About outside seal 5 and inner side seal 8, When hub 1 rotates to outer wheel 3, it has structure with minute resistance, and when this driving wheel support device is equipped with and used for a car, while demonstrating sufficient seal nature and preventing invasion of muddy water from the outside, enclosed oil and fats for lubricous have the structure which does not flow out outside. About connection ring 9, shape is ring shape, and in an inside diameter, it has screw 9d, and is concluded with screw 1c of hub 1 as mentioned above. What plastic deformation is given to some of axial part tips of hub 1, or connection rings 9, and rotation of connection ring 9 is made impossible for for slack prevention of connection ring 9 after giving proper bolting torque to connection ring 9, After hub 1 and inner side inside 4 concluding, it shall have a non-detachable structure. it has a slot in the end face of the side opposite to, and spline 9c (or celation) is processed into the inside diameter side of the slot by connection ring 9, and also the end face in contact with inner side inside 4 is penetrated from the outside diameter side to the Mizouchi diameter to it -- it cuts, and it lacks and has multiple 9b. It is concluded by fitting with spline 12b given to a diameter portion of an axial outside of driving wheel side outer wheel 12 of a constant-velocity joint, and plurality which connection ring 9 has in this case cuts, it lacks, and the spline 9c concerned is an effect of 9b, Even if it is possible to deform elastically to the outside diameter side and spline 9c and spline 12b are the sizes set up before fitting in a minus crevice, insertion becomes possible by small power. Thereby, connection ring 9 and driving wheel side outer wheel 12 are concluded that there is no crevice in the hand of cut. It escapes after fitting of the connection ring 9 and the driving wheel side constant-velocity joint outer wheel 12, and is in a stop, Spring 10 is used that exclusive use should stop falling out, this omission stop spring 10 has a plurality of projections by making C type into the shape of a basic form, and it has a slot in which spring 10 is settled stop escaping in connection ring 9 and driving wheel side constant-velocity joint outer wheel 12. The diameter of spring 10 is made to reduce stopped escaping using a jig for exclusive use at the time of attachment, the outside diameter side to power is applied to a projection part of spring 10, and stopped escaping, and it stores into slot 12a for omission stop spring 10 given to driving wheel side constant-velocity joint outer wheel 12, and is in this state, In a phase whose projection part of spring 10 corresponds with notch section 9b of a connection ring stop escaping, Spring 10 expands the diameter power after fitting and from the outside diameter side is canceled to spline 9c (or celation) of connection ring 9, and stop escaping from outer diameter part spline 12b (or celation) of constant-velocity joint outer wheel 12, It fits in slot 9a for spring 10 that connection ring 9 should stop falling out, and connection ring 9 and driving wheel side constant-velocity joint outer wheel 12 become non-detachable. Invasion of muddy water to a connecting part is prevented by being able to cover the outside diameter side of constant-velocity joint outer wheel 12 from the outside diameter side of the connection ring 9, and after fitting of the driving wheel side constant-velocity joint outer wheel 12 and connection ring 9, for example, attaching halved waterproof cover 11. When the connection ring 9 and the driving wheel side constant-velocity joint outer wheel 12 are separated, Also when a fastening portion by a spline adheres with rust etc. by breakage of the above-mentioned waterproof cover 11, etc., a peripheral part of connection ring 9 -- two or more places -- cutting, lacking and having 9b -- this -- while cutting, lacking and being able to pour in a rust picking agent of a fluid easily from 9b The diameter of spring 10 is made to reduce stopped escaping, power is applied to a projection part of spring 10 from the outside diameter side, and stopped escaping. After storing into slot 12a for omission stop spring 10 given to driving wheel side constant-velocity joint outer wheel 12, it becomes possible by drawing out spring 10 stop escaping, utilizing as a jig of business, and applying pullout capacity to dissociate easily. Spline fitting of the connection ring 9 of the present invention, and the driving wheel side constant-velocity joint outer wheel 12, Since elastic deformation of connection ring 9 is utilized and a hand-of-cut crevice between fitting parts is set to 0, Since it is not twisted and an adherence slide in a contact surface of connection ring 9 and driving wheel side constant-velocity joint outer wheel 12 does not occur when torque is received from the power side as compared with fitting by a spline of a constant-velocity joint outer wheel axis part, generating of an allophone is canceled. About hub 1, while a penetration hole is unnecessary to the central part of hub 1 and can manufacture cheaply to it by concluding constant-velocity joint outer wheel 12 with hub 1 in connection ring 9, it can have hole 1b in an outside inside, and it becomes possible to reduce weight of the whole driving wheel support device. Although the present invention relates to a driving wheel support device, lessons is taken from hub 1, inner side inner ring 4, outer wheel 3, outside seal 5, outside rolling element 6, inner side rolling element 7, and inner side seal 8, and cost reduction by communalization of parts becomes it is usable also to a coupled driving wheel support device, and possible. 1 A hub, 1a An outside raceway groove, 1b A weight reduction hole, 1c Axial part screw 3 Outer wheel, 3a An outer wheel outside raceway groove, 3b Outer wheel inner side raceway groove 4 Inner side inner ring, 4a Inner side inside raceway groove 5 Outside seal 6 Outside rolling element 7 Inner side rolling element 8 Inner side seal 9 Connection ring 9a It is spring storage slot 9b stop escaping. It cuts and lacks and is 9c. Spline (or celation) 9d Screw 10 It is spring 11 stop escaping. Waterproof cover 12 Stationary type constant-velocity joint outer wheel 12a It is spring storage slot 12b an outer wheel side stops escaping. The outer wheel side spline (or celation) 17 The driving wheel side stationary type constant-velocity joint outer wheel
[JA JP2020143719A]: 車輪用軸受装置 [EN JP2020143719A]: BEARING DEVICE FOR WHEEL | [JA JP2020143719A]: 【課題】外方部材に設けられた外側軌道面や、内方部材に設けられた内側軌道面において、剥離や摩耗等の異常が発生した場合、ドライバに対して当該異常を知らせることができる車輪用軸受装置を提供する。【解決手段】内方部材４が有する内輪３に嵌合された円筒部１３ａと円筒部１３ａから径方向外側に延びる立板部１３ｂとを含むスリンガ（金属環）１３、当該立板部１３ｂに設けられる磁気エンコーダ１５、及び磁気エンコーダ１５に対して軸方向に対向して配置される回転速度センサ１９を備えた車輪用軸受装置１において、スリンガ１３は形状記憶合金からなり、スリンガ１３が形状回復温度を超えた時、回転速度センサ１９に対して離間する側に立板部１３ｂが変形し、これによる磁気エンコーダ１５の磁束密度の変化を回転速度センサ１９によって検出する。【選択図】図２ [EN JP2020143719A]: To provide a bearing device for a wheel capable of notifying a driver of abnormality when the abnormality such as separation and abrasion occurs on an outer raceway surface disposed on an outer member and an inner raceway surface disposed on an inner member.SOLUTION: In a bearing device 1 for a wheel including a slinger (metallic ring) 13 including a cylindrical portion 13a fitted to an inner ring 3 of an inner member 4, and a vertical plate portion 13b extended radially outward from the cylindrical portion 13a, a magnetic encoder 15 disposed on the vertical plate portion 13b, and a rotating speed sensor 19 disposed axially in opposition to the magnetic encoder 15, the slinger 13 is composed of a shape memory alloy, the vertical plate portion 13b is deformed to a side separating from the rotating speed sensor 19 when the slinger 13 is over a shape recovery temperature, and change of a magnetic flux density of the magnetic encoder 15 due to the deformation is detected by the rotating speed sensor 19.SELECTED DRAWING: Figure 2 | JP2020143719A | 2020-09-10 | JP2019039921A | 2019-03-05 | JP2019039921A, 2019-03-05 | JP2020143719A: 2020-09-10 | NTN TOYO BEARING CO LTD | SUZUKI HARUMASA | F16C19/52: I B60B35/14: I F16C19/18: I F16C19/38: I F16C33/78: I F16C41/00: I
[ZH CN211252078U]: 一种汽车的前轮毂总成 [EN CN211252078U]: Front hub assembly of automobile | [ZH CN211252078U]: 本实用新型公开了一种汽车的前轮毂总成，属于汽车配件技术领域。一种汽车的前轮毂总成，包括法兰片，所述法兰片的一端固定连接有连接体，所述连接体的另一端固定连接有连接环，所述连接环的内部开设有空腔，所述连接环的一端设置有连接端，所述连接端的外表面插接有插接片；本实用新型通过在法兰片的一端固定连接有连接体，连接体的另一端固定连接有连接环，连接环的内部开设有空腔，能够使设备利用空腔安装在其内部，连接环的一端设置有连接端，连接端的外表面插接有插接片，在内部安装轴承时，能够利用插接有插接片对轴承进行拆卸和安装，插接的插接片可以在空腔的内部进行拆除，从而可以带动轴承进行移动。 [EN CN211252078U]: The utility model discloses a front hub assembly of an automobile, and belongs to the technical field of automobile accessories. A front hub assembly of an automobile comprises a flange piece, a connecting body is fixedly connected to one end of the flange piece, a connecting ring is fixedly connected to the other end of the connecting body, a cavity is formed in the connecting ring, a connectingend is arranged at one end of the connecting ring, and an inserting piece is connected to the outer surface of the connecting end in an inserted mode. According to the utility model, one end of the flange sheet is fixedly connected with the connecting body; the other end of the connecting body is fixedly connected with a connecting ring; a cavity is formed in the connecting ring; the device can bemounted in the cavity through the cavity, the connecting end is arranged at one end of the connecting ring, the inserting piece is inserted into the outer surface of the connecting end, when the bearing is mounted in the cavity, the bearing can be dismounted and mounted through the inserting piece inserted into the cavity, the inserted inserting piece can be dismounted in the cavity, and therefore the bearing can be driven to move. | CN211252078U | 2020-08-14 | CN201922155970U | 2019-12-04 | CN201922155970U, 2019-12-04 | CN211252078U: 2020-08-14 | HUBEI PUER PRECISION TECH CO LTD | GUO YUANFEI YU LIN WANG TINGBO TU KUI | B60B27/00: I |  |  |  | [ZH CN211252078U]: 1 .一种汽车的前轮毂总成，包括法兰片⑴，其特征在于，所述法兰片(1)的一端固定连 接有连接体(2)，所述连接体(2)的另一端固定连接有连接环(3)，所述连接环(3)的内部开 设有空腔(4)，所述连接环(3)的一端设置有连接端(6)，所述连接端(6)的外表面插接有插 接片⑺，所述插接片⑺的两端均固定连接有固定板(8)，所述法兰片(1)的一侧面固定连 接有环形端(10)，所述环形端(10)的内部开设有螺纹孔(12)。 2 .根据权利要求1所述的一种汽车的前轮毂总成，其特征在于，所述连接环(3)的外表 面开设有开口(5)，所述插接片⑺的一侧面开设有受力槽(9)。 3 .根据权利要求2所述的一种汽车的前轮毂总成，其特征在于，所述受力槽(9)的数量 为若干个，若干个所述受力槽(9)的大小及形状均相同。 4 .根据权利要求1所述的一种汽车的前轮毂总成，其特征在于，所述螺纹孔(12)的一侧 开设有连接孔(11)，所述连接孔(11)的一侧开设有通孔(17)。 5 .根据权利要求1所述的一种汽车的前轮毂总成，其特征在于，所述空腔(4)的内部设 置有内壁(14)，所述内壁(14)的外表面开设有插接腔(13)。 6 .根据权利要求1所述的一种汽车的前轮毂总成，其特征在于，所述法兰片(1)的外表 面固定连接有连接片(15)，所述连接体⑵ 的内部设置有材质层(16)。 [EN CN211252078U]: 1 A front wheel hub assembly of an automobile, comprising a flange piece (1), characterized in that one end of the flange piece (1) is fixedly connected with a connecting body (2), and the other end of the connecting body (2) is fixed A connecting ring (3) is connected, a cavity (4) is opened inside the connecting ring (3), one end of the connecting ring (3) is provided with a connecting end (6), and the connecting end (6) is The outer surface is plugged with a plug piece , both ends of the plug piece are fixedly connected with a fixing plate (8), one side of the flange piece (1) is fixedly connected with a ring end (10), so A threaded hole (12) is opened inside the ring end (10). 2 The front wheel hub assembly of an automobile according to claim 1, wherein the outer surface of the connecting ring (3) is provided with an opening (5), and one side of the plug piece is provided with a receiving Force groove (9). 3 The front wheel hub assembly of an automobile according to claim 2, wherein the number of the force receiving grooves (9) is several, and the size and shape of the several force receiving grooves (9) are all the same. 4 The front wheel hub assembly of an automobile according to claim 1, wherein a connecting hole (11) is opened on one side of the threaded hole (12), and one side of the connecting hole (11) is opened There are through holes (17). 5 The front wheel hub assembly of an automobile according to claim 1, wherein the cavity (4) is provided with an inner wall (14), and the outer surface of the inner wall (14) is provided with a plug cavity (13). 6 The front wheel hub assembly of an automobile according to claim 1, wherein the outer surface of the flange piece (1) is fixedly connected with a connecting piece (15), and the connecting body (2) is provided with Material layer (16). | [ZH CN211252078U]: 一种汽车的前轮毂总成 技术领域 [0001]本实用新型涉及汽车配件技术领域，尤其涉及一种汽车的前轮毂总成。 背景技术 [0002]轮毂是轮胎内廓支撑轮胎圆桶形的、中心装在轴上的金属部件。又叫轮圈、钢圈、 粘辘、胎铃。轿车的轮毂轴承过去最多的是成对使用单列圆锥滚子或球轴承。随着技术的发 展，轿车已经广泛的使用轿车轮毂单元。轮毂轴承单元的使用范围和使用量日益增长，已经 发展到了第三代:第一代是由双列角接触轴承组成。第二代在外滚道上有一个用于将轴承 固定的法兰，可简单的，将轴承套到轮轴上用螺母固定。使得汽车的维修变的容易。第三代 轮毂轴承单元是采用了轴承单元和防抱刹系统相配合。 [0003]目前的汽车的前轮毂总成在使用和安装的过程中，需要安装轴承，而目前在安装 轴承设备时，大多数都是直接把轴承强硬的挤压在轮毂设备的内部，虽然这样也可以把轴 承设备安装在轮毂设备的内部，但是强硬的挤压会导致轮毂设备的内壁磨损，轮毂设备内 壁的磨损会导致设备发生晃动的状况，影响轮胎的转动，从而导致汽车存在安全隐患，轮胎 设备发生故障，严重危及人们的人身安全。因此，现急需一种新型的汽车的前轮毂总成来解 决上述问题。 实用新型内容 [0004] 本实用新型的目的是为了解决现有技术中轴承拆卸安装不便捷的问题，而提出的 一种汽车的前轮毂总成。 [0005]为了实现上述目的，本实用新型采用了如下技术方案： [0006] 一种汽车的前轮毂总成，包括法兰片，所述法兰片的一端固定连接有连接体，所述 连接体的另一端固定连接有连接环，所述连接环的内部开设有空腔，所述连接环的一端设 置有连接端，所述连接端的外表面插接有插接片，所述插接片的两端均固定连接有固定板， 所述法兰片的一侧面固定连接有环形端，所述环形端的内部开设有螺纹孔。 [0007]优选的，所述连接环的外表面开设有开口，所述插接片的一侧面开设有受力槽。 [0008]优选的，所述受力槽的数量为若干个，若干个所述受力槽的大小及形状均相同。 [0009] 优选的，所述螺纹孔的一侧开设有连接孔，所述连接孔的一侧开设有通孔。 [0010]优选的，所述空腔的内部设置有内壁，所述内壁的外表面开设有插接腔。 [0011]优选的，所述法兰片的外表面固定连接有连接片，所述连接体的内部设置有材质 层。 [0012]与现有技术相比，本实用新型提供了一种汽车的前轮毂总成，具备以下有益效果： [0013] 1、本实用新型，通过在法兰片的一端固定连接有连接体，连接体的另一端固定连 接有连接环，连接环的内部开设有空腔，能够使设备利用空腔安装在其内部，连接环的一端 设置有连接端，连接端的外表面插接有插接片，在内部安装轴承时，能够利用插接有插接片 对轴承进行拆卸和安装，插接的插接片可以在空腔的内部进行拆除，从而可以带动轴承进 行移动，进而利用插接的插接片可以有效的对轴承进行安装，避免了目前设备在安装轴承 时直接强硬砸入的情况，解决了现有设备安装轴承时不便捷的问题，确保了轴承设备可以 便捷的进行安装，插接片的两端均固定连接有固定板，提高了插接片安装的稳定性，确保了 设备能够安全使用。 [0014] 2、本实用新型，通过在连接环的外表面开设有开口，开口的数量为两个，开口的内 部设置有插接片，能够使通过开口可以对插接片进行调节，插接片的一侧面开设有受力槽， 受力槽的数量为若干个，在对插接片进行调节时，可以利用受力槽便于对插接片进行受力， 便捷了对插接片的调整，方便了轴承的拆卸和安装，大大提高了实用性。 [0015]该装置中未涉及部分均与现有技术相同或可采用现有技术加以实现，本实用新型 通过在连接环的内部开设有空腔，能够使设备利用空腔安装在其内部，连接环的一端设置 有连接端，连接端的外表面插接有插接片，在内部安装轴承时，能够利用插接有插接片对轴 承进行拆卸和安装，插接的插接片可以在空腔的内部进行拆除，从而可以带动轴承进行移 动，进而利用插接的插接片可以有效的对轴承进行安装，避免了目前设备在安装轴承时直 接强硬砸入的情况，解决了现有设备安装轴承时不便捷的问题，通过在连接环的外表面开 设有开口，能够使通过开口可以对插接片进行调节，插接片的一侧面开设有受力槽，受力槽 的数量为若干个，在对插接片进行调节时，可以利用受力槽便于对插接片进行受力，便捷了 对插接片的调整，方便了轴承的拆卸和安装，大大提高了实用性。 附图说明 [0016]图1为本实用新型正视的结构示意图； [0017]图2为本实用新型侧视的结构示意图； [0018]图3为本实用新型剖视的结构示意图； [0019]图4为本实用新型图1中A处放大结构示意图； [0020]图5为本实用新型插接片的结构示意图。 [0021]图中：1、法兰片；2、连接体;3、连接环;4、空腔；5、开口；6、连接端;7、插接片；8、固 定板;9、受力槽；10、环形端；11、连接孔；12、螺纹孔；13、插接腔；14、内壁；15、连接片；16、材 质层；17、通孔。 具体实施方式 [0022]下面将结合本实用新型实施例中的附图，对本实用新型实施例中的技术方案进行 清楚、完整地描述，显然，所描述的实施例仅仅是本实用新型一部分实施例，而不是全部的 实施例。 [0023] 在本实用新型的描述中，需要理解的是，术语“上”、“下”、“前”、“后”、“左”、“右”、 “顶”、“底”、“内”、“外”等指示的方位或位置关系为基于附图所示的方位或位置关系，仅是 为了便于描述本实用新型和简化描述，而不是指示或暗示所指的装置或元件必须具有特定 的方位、以特定的方位构造和操作，因此不能理解为对本实用新型的限制。 [0024] 参照图1-5,一种汽车的前轮毂总成，包括法兰片1，法兰片1的一端固定连接有连 接体2,连接体2的另一端固定连接有连接环3,连接环3的内部开设有空腔4,能够使设备利 用空腔4安装在其内部，空腔4的内部设置有内壁14,连接环3的一端设置有连接端6,连接端 6的外表面插接有插接片7,内壁14的外表面开设有插接腔13,便于插接片7的插接，在内部 安装轴承时，能够利用插接有插接片7对轴承进行拆卸和安装，插接的插接片7可以在空腔4 的内部进行拆除，从而可以带动轴承进行移动，进而利用插接的插接片7可以有效的对轴承 进行安装，避免了目前设备在安装轴承时直接强硬砸入的情况，解决了现有设备安装轴承 时不便捷的问题，确保了轴承设备可以便捷的进行安装，插接片7的两端均固定连接有固定 板8,提高了插接片7安装的稳定性，确保了设备能够安全使用，法兰片1的一侧面固定连接 有环形端10，环形端10的内部开设有螺纹孔12,螺纹孔12的一侧开设有连接孔11，连接孔11 的一侧开设有通孔17,便于进行连接固定，连接环3的外表面开设有开口 5，能够使通过开口 5可以对插接片7进行调节，插接片7的一侧面开设有受力槽9,受力槽9的数量为若干个，若 干个受力槽9的大小及形状均相同，在对插接片7进行调节时，可以利用受力槽9便于对插接 片7进行受力，便捷了对插接片7的调整，方便了轴承的拆卸和安装，大大提高了实用性，法 兰片1的外表面固定连接有连接片15,便于对汽车轮胎部件的连接，连接体2的内部设置有 材质层16。 [0025]本实用新型中，通过在法兰片1的一端固定连接有连接体2,连接体2的另一端固定 连接有连接环3,连接环3的内部开设有空腔4，能够使设备利用空腔4安装在其内部，连接环 3的一端设置有连接端6,连接端6的外表面插接有插接片7,在内部安装轴承时，能够利用插 接有插接片7对轴承进行拆卸和安装，插接的插接片7可以在空腔4的内部进行拆除，从而可 以带动轴承进行移动,进而利用插接的插接片7可以有效的对轴承进行安装,避免了目前设 备在安装轴承时直接强硬砸入的情况,解决了现有设备安装轴承时不便捷的问题,确保了 轴承设备可以便捷的进行安装,插接片7的两端均固定连接有固定板8,提高了插接片7安装 的稳定性，确保了设备能够安全使用，再通过在连接环3的外表面开设有开口5,开口5的数 量为两个，开口5的内部设置有插接片7,能够使通过开口5可以对插接片7进行调节，插接片 7的一侧面开设有受力槽9,受力槽9的数量为若干个，在对插接片7进行调节时，可以利用受 力槽9便于对插接片7进行受力，便捷了对插接片7的调整，方便了轴承的拆卸和安装，大大 提高了实用性。 [0026]以上所述，仅为本实用新型较佳的具体实施方式，但本实用新型的保护范围并不 局限于此，任何熟悉本技术领域的技术人员在本实用新型揭露的技术范围内，根据本实用 新型的技术方案及其实用新型构思加以等同替换或改变，都应涵盖在本实用新型的保护范 围之内。 [EN CN211252078U]: A technical field of automobile front wheel hub assembly [0001] The present utility model relates to the technical field of auto parts, in particular to a front wheel hub assembly of an automobile. Background technique [0002] The wheel hub is a metal part with the inner profile of the tire supporting the tire in the shape of a cylinder and mounted on the shaft. Also called rim, steel rim, sticky reel, tire bell. In the past, the most common use of car wheel bearings was single-row tapered roller or ball bearings in pairs. With the development of technology, car hub units have been widely used in cars. The use range and usage of wheel hub bearing units are increasing day by day, and it has developed to the third generation: the first generation is composed of double row angular contact bearings. The second generation has a flange for fixing the bearing on the outer raceway, which can be simply sleeved on the axle and fixed with a nut. Makes the maintenance of the car easier. The third-generation wheel hub bearing unit uses the bearing unit to cooperate with the anti-lock brake system. [0003] The front wheel hub assembly of the current automobile needs to be installed with bearings during the use and installation process. At present, when installing the bearing equipment, most of the bearings are directly squeezed into the inside of the wheel hub equipment. The bearing equipment can also be installed inside the wheel hub equipment, but the hard extrusion will cause the inner wall of the wheel hub equipment to wear, and the wear of the inner wall of the wheel hub equipment will cause the equipment to shake and affect the rotation of the tires, which will lead to hidden safety hazards in the car. The failure of tire equipment seriously endangers people's personal safety. Therefore, there is an urgent need for a new type of automobile front wheel hub assembly to solve the above problems. Utility model content [0004] The purpose of the present utility model is to solve the problem of inconvenient disassembly and installation of bearings in the prior art, and proposes a front wheel hub assembly of an automobile. [0005] In order to achieve the above purpose, the present utility model adopts the following technical solutions: [0006] A front wheel hub assembly of an automobile includes a flange piece, one end of the flange piece is fixedly connected with a connecting body, and the other end of the connecting body is fixedly connected with a connecting ring, and the inside of the connecting ring is opened There is a cavity, one end of the connecting ring is provided with a connecting end, the outer surface of the connecting end is inserted with a plug piece, both ends of the plug piece are fixedly connected with a fixing plate, one of the flange pieces An annular end is fixedly connected to the side surface, and a threaded hole is opened inside the annular end. [0007] Preferably, the outer surface of the connecting ring is provided with an opening, and a side surface of the plug-in piece is provided with a force receiving groove. [0008] Preferably, the number of the force receiving grooves is several, and the size and shape of the several force receiving grooves are the same. [0009] Preferably, a connecting hole is opened on one side of the threaded hole, and a through hole is opened on one side of the connecting hole. [0010] Preferably, an inner wall is provided inside the cavity, and an insertion cavity is opened on the outer surface of the inner wall. [0011] Preferably, the outer surface of the flange piece is fixedly connected with a connecting piece, and the inside of the connecting body is provided with a material layer. [0012] Compared with the prior art, the present invention provides a front wheel hub assembly of an automobile, which has the following beneficial effects: [0013] 1. In the present invention, a connecting body is fixedly connected to one end of the flange sheet, and a connecting ring is fixedly connected to the other end of the connecting body. A cavity is opened inside the connecting ring, so that the device can be installed in the cavity by using the cavity. Inside, one end of the connecting ring is provided with a connecting end, and the outer surface of the connecting end is plugged with a plug. When the bearing is installed inside, the bearing can be removed and installed by the plugged plug. The plugged plug Can be removed inside the cavity, which can drive the bearing into The bearing can be installed effectively by using the plug-in connector, which avoids the current situation that the equipment is directly forced into the bearing when installing the bearing, solves the problem of inconvenience when installing the bearing of the existing equipment, and ensures the bearing The equipment can be installed conveniently, and both ends of the plug-in piece are fixedly connected with a fixing plate, which improves the stability of the plug-in piece installation and ensures the safe use of the device. [0014] 2. In the present invention, an opening is provided on the outer surface of the connecting ring, the number of openings is two, and the insertion piece is arranged inside the opening, so that the insertion piece can be adjusted through the opening, and the insertion One side of the sheet is provided with a force-receiving groove, and the number of the force-receiving groove is several. When adjusting the plug-in piece, the force-receiving groove can be used to facilitate the force-receiving of the plug-in piece, which facilitates the adjustment of the plug-in piece , Which facilitates the disassembly and installation of the bearing, and greatly improves the practicability. [0015] The parts not involved in the device are the same as the prior art or can be realized by using the prior art. The utility model is provided with a cavity inside the connecting ring, so that the device can be installed in the cavity by using the cavity to connect One end of the ring is provided with a connecting end, and the outer surface of the connecting end is inserted with a plug. When the bearing is installed inside, the bearing can be disassembled and installed by the plug. The plug can be inserted in the cavity The inside of the bearing can be removed, which can drive the bearing to move, and then use the plug-in connector to effectively install the bearing, avoiding the situation that the current equipment is directly forced into the bearing when installing the bearing, and solving the problem of installing the bearing in the existing equipment The problem of inconvenience is that by opening an opening on the outer surface of the connecting ring, the plug-in piece can be adjusted through the opening. One side of the plug-in piece is provided with a force receiving groove, and the number of force receiving grooves is several. When adjusting the plug-in piece, the force-receiving groove can be used to facilitate the force-receiving of the plug-in piece, which facilitates the adjustment of the plug-in piece, facilitates the disassembly and installation of the bearing, and greatly improves the practicability. Description of the drawings [0016] FIG. 1 is a schematic view of the structure of the utility model; [0017] Figure 2 is a schematic structural view of the utility model side view; [0018] Figure 3 is a schematic sectional view of the utility model; [0019] FIG. 4 is a schematic diagram of the enlarged structure at A in FIG. 1 of the utility model; [0020] FIG. 5 is a schematic diagram of the structure of the plug-in piece of the present invention. [0021] In the figure: 1. Flange sheet; 2. Connecting body; 3. Connecting ring; 4. Cavity; 5. Opening; 6. Connecting end; 7. Inserting piece; 8. Fixing plate; Force groove; 10, ring end; 11, connecting hole; 12, threaded hole; 13, plug cavity; 14, inner wall; 15, connecting piece; 16, material layer; 17, through hole. detailed description [0022] The following will clearly and completely describe the technical solutions in the embodiments of the present utility model in conjunction with the accompanying drawings in the embodiments of the present utility model. Obviously, the described embodiments are only a part of the embodiments of the present utility model, not All examples. [0023] In the description of the present utility model, it should be understood that the terms "upper", "lower", "front", "rear", "left", "right", "top", "bottom", " The orientation or positional relationship indicated by "inner" and "outer" is based on the orientation or positional relationship shown in the drawings, and is only for the convenience of describing the utility model and simplifying the description, rather than indicating or implying that the device or element referred to must have The specific orientation, construction and operation in a specific orientation, therefore cannot be understood as a limitation of the present invention. [0024] Referring to FIGS. 1-5, a front wheel hub assembly of an automobile includes a flange sheet 1, one end of the flange sheet 1 is fixedly connected to a connecting body 2, and the other end of the connecting body 2 is fixedly connected to a connecting ring 3. The connecting ring 3 is provided with a cavity 4, which enables the device to be installed in the cavity 4, the cavity 4 is provided with an inner wall 14, and one end of the connecting ring 3 is provided with a connecting end 6, and the connecting end The outer surface of the 6 is plugged with a plug-in piece 7, and the outer surface of the inner wall 14 is provided with a plug-in cavity 13 to facilitate the plug-in of the plug-in piece 7. When the bearing is installed inside, the plug-in piece 7 can be used to connect the bearing. For disassembly and installation, the plug-in connector 7 can be removed inside the cavity 4, which can drive the bearing to move, and then the plug-in connector 7 can be used to effectively install the bearing, avoiding the current equipment When installing the bearing, it is directly forced into the situation, which solves the problem of inconvenience when installing the bearing of the existing equipment, and ensures that the bearing equipment can be installed conveniently. Both ends of the plug-in piece 7 are fixedly connected to the fixing plate 8, which improves The stability of the installation of the plug-in piece 7 ensures the safe use of the equipment. One side of the flange piece 1 is fixedly connected to the ring end 10, the inner side of the ring end 10 is provided with a threaded hole 12, and one side of the threaded hole 12 is provided with a connection Hole 11, one side of the connecting hole 11 is provided with a through hole 17, which is convenient for connection and fixing. The outer surface of the connecting ring 3 is provided with an opening 5, which can adjust the plug 7 through the opening 5. One side is provided with force-receiving grooves 9, the number of force-receiving grooves 9 is several, and the size and shape of the several force-receiving grooves 9 are the same. When adjusting the plug-in piece 7, the force-receiving groove 9 can be used to facilitate alignment The plug-in piece 7 is stressed, which facilitates the adjustment of the plug-in piece 7, facilitates the disassembly and installation of the bearing, and greatly improves the practicability. The outer surface of the blue sheet 1 is fixedly connected with a connecting sheet 15 to facilitate the connection of automobile tire components. A material layer 16 is provided inside the connecting body 2. [0025] In the present invention, a connecting body 2 is fixedly connected to one end of the flange sheet 1, and a connecting ring 3 is fixedly connected to the other end of the connecting body 2, and a cavity 4 is opened inside the connecting ring 3 to enable the device The cavity 4 is used to install it inside, one end of the connecting ring 3 is provided with a connecting end 6, and the outer surface of the connecting end 6 is plugged with a plug piece 7. When the bearing is installed inside, a pair of plug pieces 7 can be inserted The bearing is disassembled and installed, and the inserted plug piece 7 can be removed inside the cavity 4, which can drive the bearing to move, and then use the plugged plug piece 7 to effectively install the bearing, avoiding the current The equipment is directly forced into the bearing when installing the bearing, which solves the problem of inconvenience when installing the bearing of the existing equipment, and ensures that the bearing equipment can be installed conveniently. Both ends of the plug-in piece 7 are fixedly connected with the fixing plate 8. The stability of the installation of the plug-in piece 7 is improved, and the safe use of the equipment is ensured. The opening 5 is provided on the outer surface of the connecting ring 3. The number of the openings 5 is two, and the plug-in piece 7 is arranged inside the opening 5 , The plug-in piece 7 can be adjusted through the opening 5. One side of the plug-in piece 7 is provided with a force-receiving groove 9, and the number of the force-receiving grooves 9 is several. When the plug-in piece 7 is adjusted, you can The use of the force receiving groove 9 facilitates the application of force to the plug-in piece 7, facilitates the adjustment of the plug-in piece 7, facilitates the disassembly and installation of the bearing, and greatly improves the practicability. [0026] The above are only preferred specific embodiments of the present utility model, but the scope of protection of the present utility model is not limited to this, any person skilled in the art within the technical scope disclosed in the present utility model, Equivalent replacements or changes based on the technical solution of the utility model and its concept of the utility model shall be covered by the protection scope of the utility model.
[ZH CN211222895U]: 用于电动车的轮子 [EN CN211222895U]: Wheel for electric vehicle | [ZH CN211222895U]: 本实用新型公开了一种用于电动车的轮子，包括轮毂、轴、定子、转子以及设置在轮毂上的轮胎，所述轮毂可转动地设置在轴上，定子位于轮毂内且与轴固定，转子位于轮毂内且与轮毂固定，所述轮胎为实心胎，所述轮胎上设有若干用于降低轮胎震动的孔，孔的轴向与轮胎的轴向平行。本实用新型具有使轮子能明显降低受到的震动的优点。 [EN CN211222895U]: The utility model discloses a wheel for an electric vehicle. The tire comprises a hub, a shaft, a stator, a rotor and a tire body arranged on the hub, the hub is rotatably arranged on the shaft, the stator is located in the hub and fixed to the shaft, the rotor is located in the hub and fixed to the hub, the tire body is a solid tire body, a plurality of holes used for reducing tire vibration areformed in the tire body, and the axial directions of the holes are parallel to the axial direction of the tire body. The utility model has the advantage that the wheel can obviously reduce the vibration. | CN211222895U | 2020-08-11 | CN201921828995U | 2019-10-29 | CN201921828995U, 2019-10-29 | CN211222895U: 2020-08-11 | CHANGZHOU ANNAIYA REHABILITATION EQUIPMENT CO LTD | ZHAO MINGYUAN CHEN XIN | B60B27/04: I |  |  |  | [ZH CN211222895U]: 1 .用于电动车的轮子，包括轮毂、轴、定子、转子以及设置在轮毂上的轮胎，所述轮毂可 转动地设置在轴上，定子位于轮毂内且与轴固定，转子位于轮毂内且与轮毂固定，所述轮胎 为实心胎，其特征在于，所述轮胎上设有若干用于降低轮胎震动的孔，孔的轴向与轮胎的轴 向平行。 2 .根据权利要求1所述的用于电动车的轮子，其特征在于，所述孔包括第一孔和第二 孔，第一孔和第二孔的轴向与轮胎的轴向平行，第一孔和第二孔均为盲孔。 3 .根据权利要求1所述的用于电动车的轮子，其特征在于，所述孔包括第一孔和第二 孔，第一孔和第二孔的轴向与轮胎的轴向平行，第一孔为盲孔，第二孔为通孔。 4 .根据权利要求1所述的用于电动车的轮子，其特征在于，所述孔包括第一孔和第二 孔，第一孔和第二孔的轴向与轮胎的轴向平行，第一孔和第二孔均为通孔，第一孔和第二孔 位于不同的截面上。 [EN CN211222895U]: 1 A wheel for an electric vehicle, including a hub, a shaft, a stator, a rotor, and a tire arranged on the hub. The hub is rotatably arranged on the shaft, the stator is located in the hub and fixed to the shaft, and the rotor is located in the hub and connected to the The wheel hub is fixed and the tire is a solid tire. The tire is characterized in that a number of holes for reducing tire vibration are provided on the tire, and the axial direction of the holes is parallel to the axial direction of the tire. 2 The wheel for an electric vehicle according to claim 1, wherein the hole includes a first hole and a second hole, the axial direction of the first hole and the second hole is parallel to the axial direction of the tire, and the first hole Both the hole and the second hole are blind holes. 3 The wheel for an electric vehicle according to claim 1, wherein the hole includes a first hole and a second hole, the axial direction of the first hole and the second hole is parallel to the axial direction of the tire, and the first hole The hole is a blind hole, and the second hole is a through hole. 4 The wheel for an electric vehicle according to claim 1, wherein the hole includes a first hole and a second hole, the axial direction of the first hole and the second hole is parallel to the axial direction of the tire, and the first hole Both the hole and the second hole are through holes, and the first hole and the second hole are located on different cross-sections. | [ZH CN211222895U]: 用于电动车的轮子 技术领域 [0001] 本实用新型涉及用于电动车的轮子。 背景技术 [0002]随着人们对环保问题的关注，电动车逐渐成为人们短途出行的主要交通工具之 一；电动车常见的故障之一就是容易被扎爆胎；当电动车车胎被扎破时，外胎与内胎压迫在 一起，由于内胎的气嘴固定在电动车的轮毂上，内胎保持与轮毂同步转动;常见的外胎卡设 在轮毂上，在推动电动车时，外胎与内胎会发生错位，由于轮胎被扎爆后尖刺固定卡在外胎 上，在推动电动车、内外胎错位的过程中，外胎上的尖刺不断地扎刺内胎，很容易将内胎扎 出一连串的孔洞，增加内胎破损程度;另一方面，在没气状态下推动电动车，容易将内胎压 坏;这也是轮胎没气时不能长时间推行的原因；传统电动车在轮胎没气后会显得很无力，本 身重量较大且无法长时间推行，给行程造成很大不便。 [0003]另外，现有的电机车上采用的轮胎为实心轮胎，当电胎车在不平整的路面上行驶 上，凹凸不平的路面对轮胎产生很大的震动，虽然而这些震动大部分由减震器进行减震，但 是仍然有一部分震动作用力会传递到座位上，对乘座者造成影响，而在此过程中，实心轮胎 虽然也能吸收一些震动力，但是，实心轮胎吸收的震动作用力太少，对于降震不明显。 发明内容 [0004]本实用新型提供一种用于电动车的轮子，电动车在行驶过程中，本实用新型的轮 子能明显降低受到的震动。 [0005]解决上述技术问题的技术方案如下： [0006]用于电动车的轮子，包括轮毂、轴、定子、转子以及设置在轮毂上的轮胎，所述轮毂 可转动地设置在轴上，定子位于轮毂内且与轴固定，转子位于轮毂内且与轮毂固定，所述轮 胎为实心胎，所述轮胎上设有若干用于降低轮胎震动的孔，孔的轴向与轮胎的轴向平行。 [0007]所述孔包括第一孔和第二孔，第一孔和第二孔的轴向与轮胎的轴向平行，第一孔 和第二孔均为盲孔。 [0008]所述孔包括第一孔和第二孔，第一孔和第二孔的轴向与轮胎的轴向平行，第一孔 为盲孔，第二孔为通孔。 [0009]所述孔包括第一孔和第二孔，第一孔和第二孔的轴向与轮胎的轴向平行，第一孔 和第二孔均为通孔，第一孔和第二孔位于不同的截面上。 [0010]当电动车在行驶过程中，轮子受到震动时，震动作用力首先作用于轮胎上，由于轮 胎5上设置了平行于轴向的孔，震动作用力使轮胎在设置有孔的部位发生变形，从而轮胎将 震动作用力进行吸收，减少震动作用力向车身及车身以上的部分传递，增加乘坐人员的舒 适性。 附图说明 [0011]图1为本实用新型的第一实施例的结构示意图； [0012]图2为本实用新型的第二实施例的结构示意图； [0013]图3为本实用新型的第三实施例的结构示意图； [0014] 附图中的标记： [0015] 1为轮毂，2为轴，3为定子，4为转子，5为轮胎，6为轴承，7为第一孔，8为第二孔。 具体实施方式 [0016] 实施例1 [0017]如图1所示，本实用新型的用于电动车的轮子，包括轮毂1、轴2、定子3、转子4以及 设置在轮毂上1的轮胎5,所述轮毂1可转动地设置在轴2上，优选地，在轮毂1的两端设置安 装孔，安装孔中分别安装有轴承6,所述轴2与轴承6配合后，在外力作用下使得轮毂1相对轴 2可以转动。轴2的两端与车架固定连接，电动车在行驶过程中，轴2是不转动的。定子3位于 轮毂1内且与轴2固定，转子3位于轮毂1内且与轮毂1固定。所述轮胎5为实心胎，所述轮胎5 上设有若干用于降低轮胎震动的孔，孔的轴向与轮胎5的轴向平行。 [0018]当电动车在行驶过程中，轮子受到震动时，震动作用力首先作用于轮胎5上，由于 轮胎5上设置了平行于轴向的孔，震动作用力使轮胎5在设置有孔的部位发生变形，从而轮 胎5将震动作用力进行吸收，减少震动作用力向车身及车身以上的部分传递，增加乘坐人员 的舒适性。 [0019]如图1所示，所述孔包括第一孔7和第二孔8,第一孔7和第二孔8的轴向与轮胎的轴 向平行，第一孔7和第二孔8均为盲孔。第一孔7和第二孔8采用盲孔的结构，不但使得轮胎的 强度获得了保证，而且同时起到了减震的效果。并且，第一孔7和第二孔8的布置位置不受限 制，沿着轮胎的径向第一孔7和第二孔8可以位于轮胎5的同一截面上，也可以位于不同的截 面上，或者第一孔7和第二孔8的一部分位于同一截面上。 [0020] 实施例2 [0021] 本实施例与实施例1不同之处在于： [0022]所述孔包括第一孔7和第二孔8,第一孔7和第二孔8的轴向与轮胎5的轴向平行，第 一孔7为盲孔，第二孔为通孔8。同样的，第一孔7和第二孔8的布置位置不受限制，沿着轮胎 的径向第一孔7和第二孔8可以位于轮胎5的同一截面上，也可以位于不同的截面上，或者第 一孔7和第二孔8的一部分位于同一截面上。 [0023] 实施例3 [0024] 本实施例与实施例1不同之处在于： [0025]所述孔包括第一孔7和第二孔8,第一孔7和第二孔8的轴向与轮胎5的轴向平行，第 一孔7和第二孔8均为通孔，当第一孔7和第二孔8均为通孔，优先采用使第一孔7和第二孔8 位于不同的截面上，以保证轮胎5的强度。 [EN CN211222895U]: The technical field of wheels for electric vehicles [0001] The present invention relates to wheels for electric vehicles. Background technique [0002] With peoples attention to environmental protection issues, electric vehicles have gradually become one of the main means of transportation for people to travel short distances; one of the common faults of electric vehicles is that they are easily punctured and punctured; when the tires of electric vehicles are punctured, the outer tires Compressed with the inner tube, because the inner tube valve is fixed on the wheel hub of the electric vehicle, the inner tube keeps rotating synchronously with the wheel hub; the common tire is stuck on the wheel hub. When the electric vehicle is pushed, the outer tire and inner tube will be misaligned. After being punctured, the spikes are fixed and stuck on the outer tire. In the process of pushing the electric vehicle and the inner and outer tires to displace, the spikes on the outer tire continuously puncture the inner tube, which can easily puncture the inner tube with a series of holes and increase the degree of damage to the inner tube; On the other hand, pushing an electric car in a flat state will easily damage the inner tube; this is also the reason why the tire cannot be used for a long time when the tire is flat; traditional electric cars will appear weak when the tires are flat, and they are heavy and heavy. Can not be implemented for a long time, causing great inconvenience to the schedule. [0003] In addition, the tires used on the existing electric locomotives are solid tires. When the electric tire car is running on uneven roads, the uneven roads will cause great vibrations to the tires, although most of these vibrations The shock absorber is used to absorb the shock, but a part of the vibration force will still be transmitted to the seat, which will affect the occupants. In this process, although solid tires can also absorb some vibration force, solid tires absorb The vibration force is too small, and it is not obvious to reduce the vibration. Summary of the invention [0004] The utility model provides a wheel for an electric vehicle. During the driving of the electric vehicle, the wheel of the utility model can significantly reduce the vibration received. [0005] The technical solutions to solve the above technical problems are as follows: [0006] A wheel for an electric vehicle, including a hub, a shaft, a stator, a rotor, and a tire arranged on the hub, the hub is rotatably arranged on the shaft, the stator is located in the hub and fixed with the shaft, and the rotor is located in the hub And it is fixed with the wheel hub, the tire is a solid tire, and a plurality of holes for reducing the vibration of the tire are provided on the tire, and the axial direction of the holes is parallel to the axial direction of the tire. [0007] The hole includes a first hole and a second hole, the axial direction of the first hole and the second hole is parallel to the axial direction of the tire, the first hole and the second hole are blind holes. [0008] The hole includes a first hole and a second hole, the axial direction of the first hole and the second hole is parallel to the axial direction of the tire, the first hole is a blind hole, and the second hole is a through hole. [0009] The hole includes a first hole and a second hole, the axial direction of the first hole and the second hole is parallel to the axial direction of the tire, the first hole and the second hole are both through holes, the first hole and the second hole The holes are located on different sections. [0010] When the electric vehicle is running, when the wheels are shaken, the vibration force first acts on the tire. Because the tire 5 is provided with a hole parallel to the axial direction, the vibration force causes the tire to occur at the location where the hole is provided. Deformation, so that the tire absorbs the vibration force, reduces the transmission of the vibration force to the body and the parts above the body, and increases the comfort of the passengers. Description of the drawings [0011] FIG. 1 is a schematic view of the structure of the first embodiment of the utility model; [0012] FIG. 2 is a schematic structural diagram of a second embodiment of the utility model; [0013] FIG. 3 is a schematic structural view of a third embodiment of the utility model; [0014] Marks in the drawings: [0015] 1 is a hub, 2 is a shaft, 3 is a stator, 4 is a rotor, 5 is a tire, 6 is a bearing, 7 is a first hole, and 8 is a second hole. detailed description [0016] Example 1 [0017] As shown in FIG. 1, the wheel for an electric vehicle of the present invention includes a hub 1, a shaft 2, a stator 3, a rotor 4, and a tire 5 arranged on the hub 1. The hub 1 is rotatably arranged On the shaft 2, preferably, mounting holes are provided at both ends of the hub 1, and bearings 6 are respectively installed in the mounting holes. After the shaft 2 and the bearing 6 are matched, the hub 1 can rotate relative to the shaft 2 under the action of external force. The two ends of the shaft 2 are fixedly connected with the frame, and the shaft 2 does not rotate during the running of the electric vehicle. The stator 3 is located in the hub 1 and fixed to the shaft 2, and the rotor 3 is located in the hub 1 and fixed to the hub 1. The tire 5 is a solid tire. The tire 5 is provided with a plurality of holes for reducing tire vibration, and the axial direction of the holes is parallel to the axial direction of the tire 5. [0018] When the electric vehicle is running, when the wheels are shaken, the vibration force first acts on the tire 5. Because the tire 5 is provided with a hole parallel to the axial direction, the vibration force makes the tire 5 The part is deformed, so that the tire 5 absorbs the vibration force, reduces the transmission of the vibration force to the body and the parts above the body, and increases the comfort of the occupants. [0019] As shown in Figure 1, the hole includes a first hole 7 and a second hole 8, the axial direction of the first hole 7 and the second hole 8 is parallel to the axial direction of the tire, the first hole 7 and the second hole 8 are blind holes. The first hole 7 and the second hole 8 adopt a blind hole structure, which not only ensures the strength of the tire, but also achieves a shock absorption effect. In addition, the arrangement positions of the first hole 7 and the second hole 8 are not limited. The first hole 7 and the second hole 8 can be located on the same cross section of the tire 5 along the radial direction of the tire, or they can be located on different cross sections. Or a part of the first hole 7 and the second hole 8 are located on the same cross section. [0020] Example 2 [0021] This embodiment is different from Embodiment 1 in: [0022] The hole includes a first hole 7 and a second hole 8. The axial direction of the first hole 7 and the second hole 8 is parallel to the axial direction of the tire 5. The first hole 7 is a blind hole, and the second hole is a through hole. Hole 8. Similarly, the placement position of the first hole 7 and the second hole 8 is not limited. The first hole 7 and the second hole 8 can be located on the same cross section of the tire 5 along the radial direction of the tire, or they can be located on different cross sections. , Or a part of the first hole 7 and the second hole 8 are located on the same cross section. [0023] Example 3 [0024] This embodiment is different from Embodiment 1 in: [0025] The hole includes a first hole 7 and a second hole 8, the axial direction of the first hole 7 and the second hole 8 is parallel to the axial direction of the tire 5, the first hole 7 and the second hole 8 are both through holes When the first hole 7 and the second hole 8 are both through holes, the first hole 7 and the second hole 8 are preferably located on different cross-sections to ensure the strength of the tire 5.