[ZH CN211364147U]: 一种汽车用的轮毂 [EN CN211364147U]: Hub for automobile | [ZH CN211364147U]: 本实用新型公开了一种汽车用的轮毂，属于汽车零部件技术领域，一种汽车用的轮毂，包括第一固定法兰，所述第一固定法兰的一侧固定连接有连接环，所述连接环的一侧固定连接有第二固定法兰，所述第二固定法兰的一侧固定连接有轮毂外接口，所述轮毂外接口的一侧固定连接有连接轮毂连接管。该汽车用的轮毂，通过设置在轮毂的结构中，第一固定法兰的作用是通过使用第一固定螺钉穿过第一固定法兰开设的第一固定孔与其他汽车部件相连接，第二固定法兰的作用是通过使用第二固定螺钉穿过第二固定法兰所开设的第二固定孔与其他汽车部件连接，使用双层固定法兰进行对轮毂装置的连接，能够使汽车轮毂与其他汽车部件连接稳定性更强。 [EN CN211364147U]: The utility model discloses a hub for an automobile. The utility model belongs to the technical field of automobile parts, a hub for an automobile comprises a first fixing flange, a connecting ring isfixedly connected to one side of the first fixing flange, a second fixing flange is fixedly connected to one side of the connecting ring, a hub outer connector is fixedly connected to one side of thesecond fixing flange, and a hub connecting pipe is fixedly connected to one side of the hub outer connector. Wheel hub for automobile, the wheel hub is arranged in the structure of the wheel hub; thefirst fixing flange is used for penetrating through a first fixing hole formed in the first fixing flange through a first fixing screw to be connected with other automobile parts. The second fixing flange is used for being connected with other automobile parts by using second fixing screws to penetrate through second fixing holes formed in the second fixing flange, and the double-layer fixing flange is used for connecting the hub device, so that the connection stability of the automobile hub and other automobile parts is higher. | CN211364147U | 2020-08-28 | CN201922155637U | 2019-12-05 | CN201922155637U, 2019-12-05 | CN211364147U: 2020-08-28 | HUBEI PUER PRECISION TECH CO LTD | GUO YUANFEI YU LIN WANG TINGBO TU KUI | B60B27/00: I |  |  |  | [ZH CN211364147U]: 1 .一种汽车用的轮毂，包括第一固定法兰(1),其特征在于，所述第一固定法兰(1)的一 侧固定连接有连接环(2)，所述连接环⑵的一侧固定连接有第二固定法兰(3)，所述第二固 定法兰(3)的一侧固定连接有轮毂外接口 (4)，所述轮毂外接口(4)的一侧固定连接有连接 轮毂连接管⑸，所述轮毂连接管⑸的一侧固定连接有轴承管(6)，所述轴承管(6)的内部 开设有轴承槽(7)，所述轴承管(6)的一侧固定连接有轮毂内接口(8)。 2 .根据权利要求1所述的一种汽车用的轮毂，其特征在于，所述轮毂内接口 (8)的一侧 固定连接有内密封圈(9)，所述轮毂外接口(4)的一侧固定连接有外密封圈(10)。 3 .根据权利要求1所述的一种汽车用的轮毂，其特征在于，所述轮毂外接口 (4)的内侧 壁开设有储油槽(11)，所述储油槽(11)的数量为若干个。 4 .根据权利要求1所述的一种汽车用的轮毂，其特征在于，所述第一固定法兰(1)的一 侧固定连接有固定卡块(12)，所述固定卡块(12)的数量为若干个，所述第一固定法兰(1)的 另一侧开设连接卡槽(13)，所述连接卡槽(13)的数量为若干个。 5 .根据权利要求1或4所述的一种汽车用的轮毂，其特征在于，所述第一固定法兰(1)和 固定卡块(12)的外表面均开设有第一固定孔(14)，所述第一固定孔(14)的内部螺纹连接有 第一固定螺钉(15)，所述第二固定法兰(3)和连接卡槽(13)的外表面均开设有第二固定孔 (16)，所述第二固定孔(16)的内部螺纹连接有第二固定螺钉(17)。 6 .根据权利要求1所述的一种汽车用的轮毂，其特征在于，所述轮毂外接口 (4)的一侧 开设有第三固定孔(18)，所述第三固定孔(18)的数量为若干个，所述第一固定法兰(1)的外 表面开设有第二固定卡块(19)，所述第二固定卡块(19)的数量为若干个。 [EN CN211364147U]: 1 A wheel hub for automobiles, comprising a first fixed flange (1), characterized in that a connecting ring (2) is fixedly connected to one side of the first fixed flange (1), and the connecting ring (2) One side is fixedly connected with a second fixed flange (3), one side of the second fixed flange (3) is fixedly connected with a hub outer interface (4), and one side of the hub outer interface (4) is fixedly connected There is a connecting hub connecting pipe , one side of the hub connecting pipe is fixedly connected with a bearing pipe (6), and a bearing groove (7) is opened inside the bearing pipe (6). One side is fixedly connected with the inner interface (8) of the hub. 2 The wheel hub for an automobile according to claim 1, wherein one side of the inner interface (8) of the hub is fixedly connected with an inner sealing ring (9), and one of the outer interfaces (4) of the hub An outer sealing ring (10) is fixedly connected to the side. 3 The wheel hub for an automobile according to claim 1, wherein the inner side wall of the outer interface (4) of the hub is provided with an oil storage tank (11), and the number of the oil storage tank (11) is several . 4 The wheel hub for an automobile according to claim 1, wherein one side of the first fixing flange (1) is fixedly connected with a fixing block (12), the fixing block (12) The number of the first fixing flange (1) is several, the other side of the first fixing flange (1) is provided with a connecting slot (13), and the number of the connecting slot (13) is several. 5 An automobile wheel hub according to claim 1 or 4, wherein the outer surfaces of the first fixing flange (1) and the fixing block (12) are both provided with a first fixing hole (14) ), the inner thread of the first fixing hole (14) is connected with a first fixing screw (15), and the outer surface of the second fixing flange (3) and the connecting slot (13) are both provided with a second fixing A second fixing screw (17) is screwed on the inside of the second fixing hole (16). 6 The automobile hub according to claim 1, wherein a third fixing hole (18) is opened on one side of the outer interface (4) of the hub, and the third fixing hole (18) is The number is several, the outer surface of the first fixing flange (1) is provided with a second fixing block (19), and the number of the second fixing block (19) is several. | [ZH CN211364147U]: 一种汽车用的轮毂 技术领域 [0001]本实用新型涉及汽车零部件技术领域，尤其涉及一种汽车用的轮毂。 背景技术 [0002]轮毂是轮胎内廓支撑轮胎圆桶形的、中心装在轴上的金属部件，又叫轮圈、钢圈、 粘辘、胎铃，轿车的轮毂轴承过去最多的是成对使用单列圆锥滚子或球轴承，随着技术的发 展，轿车已经广泛的使用轿车轮毂单元，轮毂轴承单元的使用范围和使用量日益增长，已经 发展到了第三代:第一代是由双列角接触轴承组成，第二代在外滚道上有一个用于将轴承 固定的法兰，可简单的将轴承套到轮轴上用螺母固定。使得汽车的维修变的容易，第三代轮 毂轴承单元是采用了轴承单元和防抱刹系统相配合。汽车在路过坑洼不平的路面时会产生 较大的震动，加大对轮毂的压力，需要加强轮毂与汽车连接的稳定性，且现有的轮毂在长时 间使用后连接处有漏油，不利于汽车的运行。 实用新型内容 [0003]本实用新型的目的是为了解决现有技术中轮毂连接稳定性较差和漏油的问题，而 提出的一种汽车用的轮毂。 [0004]为了实现上述目的，本实用新型采用了如下技术方案:一种汽车用的轮毂，包括第 一固定法兰，所述第一固定法兰的一侧固定连接有连接环，所述连接环的一侧固定连接有 第二固定法兰，所述第二固定法兰的一侧固定连接有轮毂外接口，所述轮毂外接口的一侧 固定连接有连接轮毂连接管，所述轮毂连接管的一侧固定连接有轴承管，所述轴承管的内 部开设有轴承槽，所述轴承管的一侧固定连接有轮毂内接口。 [0005]优选的，所述轮毂内接口的一侧固定连接有内密封圈，所述轮毂外接口的一侧固 定连接有外密封圈。 [0006]优选的，所述轮毂外接口的内侧壁开设有储油槽，所述储油槽的数量为若干个。 [0007]优选的，所述第一固定法兰的一侧固定连接有固定卡块，所述固定卡块的数量为 若干个，所述第一固定法兰的另一侧开设有连接卡槽，所述连接卡槽的数量为若干个。 [0008]优选的，所述第一固定法兰和固定卡块的外表面均开设有第一固定孔，所述第一 固定孔的内部螺纹连接有第一固定螺钉，所述第二固定法兰和连接卡槽的外表面均开设有 第二固定孔，所述第二固定孔的内部螺纹连接有第二固定螺钉。 [0009]优选的，所述轮毂外接口的一侧开设有第三固定孔，所述第三固定孔的数量为若 干个，所述第一固定法兰的外表面开设有第二固定卡块，所述第二固定卡块的数量为若干 个。 [0010]与现有技术相比，本实用新型提供了一种汽车用的轮毂，具备以下有益效果： [0011] 1、本实用新型，通过第一固定法兰和第二固定法兰，在轮毂的结构中，第一固定法 兰的作用是通过使用第一固定螺钉穿过第一固定法兰开设的第一固定孔与其他汽车部件 相连接，第二固定法兰的作用是通过使用第二固定螺钉穿过第二固定法兰所开设的第二固 定孔与其他汽车部件连接，使用双层固定法兰进行对轮毂装置的连接，能够使汽车轮毂与 其他汽车部件连接稳定性更强，从而达到了轮毂连接稳定性较好的目的。 [0012] 2、本实用新型，通过内密封圈、外密封圈和储油槽，在汽车运行时，轮毂外接口与 其他汽车部件相连接的位置有外密封圈对其连接处进行密封，加强密封性，防止漏油，轮毂 内接口与汽车部件相连接处有内密封圈对其连接处进行密封，加强密封性，防止漏油，在轮 毂外接口的内部的储油槽能对向外流出的油进行阻挡和储存，从而达到了防漏油的目的。 附图说明 [0013]图1为本实用新型的结构示意图； [0014]图2为本实用新型的正视结构示意图； [0015]图3为本实用新型的侧视剖面结构示意图； [0016]图4为本实用新型的后视结构示意图。 [0017]图中：1、第一固定法兰；2、连接环；3、第二固定法兰；4、轮毂外接口；5、轮毂连接 管;6、轴承管；7、轴承槽;8、轮毂内接口；9、内密封圈；10、外密封圈；11、储油槽；12、固定卡 块；13、连接卡槽；14、第一固定孔；15、第一固定螺钉；16、第二固定孔；17、第二固定螺钉； 18、第三固定孔;19、第二固定卡块。 具体实施方式 [0018]下面将结合本实用新型实施例中的附图，对本实用新型实施例中的技术方案进行 清楚、完整地描述，显然，所描述的实施例仅仅是本实用新型一部分实施例，而不是全部的 实施例。 [0019] 在本实用新型的描述中，需要理解的是，术语“上”、“下”、“前”、“后”、“左”、“右”、 “顶”、“底”、“内”、“外”等指示的方位或位置关系为基于附图所示的方位或位置关系，仅是 为了便于描述本实用新型和简化描述，而不是指示或暗示所指的装置或元件必须具有特定 的方位、以特定的方位构造和操作，因此不能理解为对本实用新型的限制。 [0020] 参照图1-4,一种汽车用的轮毂，包括第一固定法兰1，第一固定法兰1的一侧固定 连接有固定卡块12,固定卡块12的数量为若干个，第一固定法兰1的另一侧开设有连接卡槽 13,连接卡槽13的数量为若干个，固定卡块12的作用是能够与连接的汽车部件的卡槽进行 连接，加强装置与连接汽车部件之间连接的稳定性，连接卡槽13能够与连接的汽车部件的 卡块进行连接，加强轮毂装置与其他汽车部件连接的稳定性,第一固定法兰1和固定卡块12 的外表面均开设有第一固定孔14,第一固定孔14的内部螺纹连接有第一固定螺钉15,第二 固定法兰3和连接卡槽13的外表面均开设有第二固定孔16,第二固定孔16的内部螺纹连接 有第二固定螺钉17,第一固定法兰1通过第一固定螺钉15穿过自身开设的第一固定孔14与 其他汽车部件进行连接,第二固定法兰3通过第二固定螺钉17穿过自身开设的第二固定孔 16与其他汽车部件进行连接,第一固定法兰1的一侧固定连接有连接环2,连接环2的一侧固 定连接有第二固定法兰3,第二固定法兰3的一侧固定连接有轮毂外接口4,轮毂外接口4的 内侧壁开设有储油槽11,储油槽11的数量为若干个,储油槽11的作用是可以阻止向外流出 的润滑油,对其进行储存，轮毂外接口4的一侧开设有第三固定孔18,第三固定孔18的数量 为若干个,第一固定法兰1的外表面开设有第二固定卡块19,第二固定卡块19的数量为若干 个，第二固定卡块19的作用是能够与连接的汽车部件的卡槽进行连接，加强装置与连接汽 车部件之间连接的稳定性，轮毂外接口4的一侧固定连接有连接轮毂连接管5,轮毂连接管5 的一侧固定连接有轴承管6,轴承管6的内部开设有轴承槽7,轴承管6的一侧固定连接有轮 毂内接口8,轮毂内接口8的一侧固定连接有内密封圈9,轮毂外接口4的一侧固定连接有外 密封圈10，内密封圈9的作用是对轮毂内接口与汽车部件连接处进行密封，使其连接处防止 漏油，外密封圈10的作用是对轮毂外接口4与汽车部件连接处进行密封，使其连接处防止漏 油，内密封圈9和外密封圈10也能够阻止外界的灰尘进入到轮毂内部也加强了对轮毂装置 的保护。 [0021]本实用新型中，在轮毂的结构中，第一固定法兰1的作用是通过使用第一固定螺钉 15穿过第一固定法兰1开设的第一固定孔14与其他汽车部件相连接，第二固定法兰3的作用 是通过使用第二固定螺钉17穿过第二固定法兰3所开设的第二固定孔16与其他汽车部件连 接，使用双层固定法兰进行对轮毂装置的连接，能够使汽车轮毂与其他汽车部件连接稳定 性更强,在汽车运行时，轮毂外接口4与其他汽车部件相连接的位置有外密封圈10对其连接 处进行密封,加强密封性，防止漏油，轮毂内接口 8与汽车部件相连接处有内密封圈9对其连 接处进行密封，加强密封性，防止漏油，在轮毂外接口的内部的储油槽11能对向外流出的油 进行阻挡和储存。 [0022]以上所述，仅为本实用新型较佳的具体实施方式，但本实用新型的保护范围并不 局限于此，任何熟悉本技术领域的技术人员在本实用新型揭露的技术范围内，根据本实用 新型的技术方案及其实用新型构思加以等同替换或改变，都应涵盖在本实用新型的保护范 围之内。 [EN CN211364147U]: A kind of automobile wheel hub technology field [0001] The present utility model relates to the technical field of auto parts, in particular to a wheel hub for automobiles. Background technique [0002] The wheel hub is a metal part that supports the tire's inner profile and is mounted on the shaft in a cylindrical shape. It is also called a rim, a steel rim, a sticky reel, and a tire bell. Tapered roller or ball bearings, with the development of technology, car hub units have been widely used in cars, and the use range and usage of hub bearing units have increased day by day. It has developed to the third generation: the first generation is made of double row angular contact. The second generation has a flange for fixing the bearing on the outer raceway, and the bearing can be simply sleeved on the axle and fixed with a nut. To make the maintenance of the car easier, the third-generation wheel hub bearing unit adopts the bearing unit and the anti-lock brake system. When a car is passing a potholes and uneven road, it will produce greater vibration, increasing the pressure on the wheel hub, it is necessary to strengthen the stability of the connection between the wheel hub and the car, and the existing wheel hub has oil leakage at the connection after long-term use. Conducive to the operation of the car. Utility model content [0003] The purpose of the utility model is to solve the problem of poor connection stability and oil leakage in the prior art, and proposes a wheel hub for automobiles. [0004] In order to achieve the above purpose, the present utility model adopts the following technical solution: a wheel hub for automobiles, including a first fixed flange, one side of the first fixed flange is fixedly connected with a connecting ring, the connection One side of the ring is fixedly connected with a second fixed flange, one side of the second fixed flange is fixedly connected with a hub outer interface, one side of the hub outer interface is fixedly connected with a hub connecting pipe, and the hub is connected One side of the tube is fixedly connected with a bearing tube, the inside of the bearing tube is provided with a bearing groove, and one side of the bearing tube is fixedly connected with the inner interface of the hub. [0005] Preferably, one side of the inner interface of the hub is fixedly connected with an inner sealing ring, and one side of the outer interface of the hub is fixedly connected with an outer sealing ring. [0006] Preferably, the inner side wall of the outer interface of the hub is provided with an oil storage groove, and the number of the oil storage groove is several. [0007] Preferably, one side of the first fixing flange is fixedly connected with a fixing block, the number of the fixing blocks is several, and the other side of the first fixing flange is provided with a connection slot , The number of the connection card slots is several. [0008] Preferably, the outer surface of the first fixing flange and the fixing block are both provided with a first fixing hole, the inner thread of the first fixing hole is connected with a first fixing screw, and the second fixing method The outer surface of the flange and the connecting groove are both provided with a second fixing hole, and a second fixing screw is screwed inside the second fixing hole. [0009] Preferably, one side of the outer interface of the hub is provided with a third fixing hole, the number of the third fixing hole is several, and the outer surface of the first fixing flange is provided with a second fixing block , The number of the second fixed block is several. [0010] Compared with the prior art, the present invention provides a wheel hub for automobiles, which has the following beneficial effects: [0011] 1. In the present invention, through the first fixed flange and the second fixed flange, in the structure of the wheel hub, the function of the first fixed flange is to pass through the first fixed flange by using the first fixing screw The first fixing hole is connected with other automobile parts, and the function of the second fixing flange is to pass through the second fixing hole opened by the second fixing flange by using the second fixing screw. The fixed hole is connected with other automobile parts, and the double-layer fixed flange is used to connect the hub device, which can make the connection between the automobile hub and other automobile parts more stable, thereby achieving the purpose of better connection stability of the hub. [0012] 2. In the present utility model, through the inner sealing ring, the outer sealing ring and the oil storage tank, when the car is running, there is an outer sealing ring at the position where the outer interface of the wheel hub is connected with other car parts to seal the connection to strengthen the seal To prevent oil leakage, there is an inner sealing ring at the connection between the inner interface of the wheel hub and the automobile parts to seal the connection, which strengthens the seal and prevents oil leakage. The oil storage tank inside the outer interface of the wheel hub can deal with the oil flowing out. Blocking and storage, so as to achieve the purpose of preventing oil leakage. Description of the drawings [0013] Figure 1 is a schematic structural view of the utility model; [0014] Figure 2 is a schematic front view of the structure of the utility model; [0015] FIG. 3 is a schematic side view of the sectional structure of the utility model; [0016] Figure 4 is a schematic diagram of the rear view of the utility model. [0017] In the figure: 1. The first fixed flange; 2. The connecting ring; 3. The second fixed flange; 4. The outer interface of the hub; 5. The hub connecting tube; 6. The bearing tube; 7, the bearing groove; 9. Inner interface of the wheel hub; 9. Inner sealing ring; 10. Outer sealing ring; 11. Oil storage tank; 12. Fixing block; 13. Connecting slot; 14. First fixing hole; 15. First fixing screw; 16. The second fixing hole; 17, the second fixing screw; 18, the third fixing hole; 19, the second fixing block. detailed description [0018] The following will clearly and completely describe the technical solutions in the embodiments of the present utility model with reference to the accompanying drawings in the embodiments of the present utility model. Obviously, the described embodiments are only a part of the embodiments of the present utility model, not All examples. [0019] In the description of the present invention, it should be understood that the terms "upper", "lower", "front", "rear", "left", "right", "top", "bottom", " The orientation or positional relationship indicated by "inner" and "outer" is based on the orientation or positional relationship shown in the drawings, and is only for the convenience of describing the utility model and simplifying the description, rather than indicating or implying that the device or element referred to must have The specific orientation, construction and operation in a specific orientation, therefore cannot be understood as a limitation of the present invention. [0020] Referring to FIGS. 1-4, a wheel hub for an automobile includes a first fixed flange 1. One side of the first fixed flange 1 is fixedly connected with a fixed block 12, and the number of the fixed block 12 is several , The other side of the first fixing flange 1 is provided with a connecting card slot 13, and the number of the connecting card slot 13 is several. The function of the fixing card block 12 is to be able to connect with the card slot of the connected automobile part, and the strengthening device and Connect the stability of the connection between the automobile parts, the connection card slot 13 can be connected with the block of the connected automobile part, strengthen the stability of the connection between the hub device and other automobile parts, the first fixing flange 1 and the fixing block 12 The outer surface is provided with a first fixing hole 14, the inner thread of the first fixing hole 14 is connected with a first fixing screw 15, and the outer surface of the second fixing flange 3 and the connecting groove 13 is provided with a second fixing hole 16. The internal thread of the second fixing hole 16 is connected with a second fixing screw 17. The first fixing flange 1 passes through the first fixing hole 14 opened by the first fixing screw 15 to connect with other automobile parts. 3 The second fixing screw 17 passes through the second fixing hole 16 opened by itself to connect with other automobile parts. One side of the first fixing flange 1 is fixedly connected with a connecting ring 2, and one side of the connecting ring 2 is fixedly connected with a second Two fixed flanges 3, one side of the second fixed flange 3 is fixedly connected to the hub outer interface 4, the hub outer interface 4 An oil storage tank 11 is provided on the inner side wall. The number of the oil storage tanks 11 is several. The function of the oil storage tank 11 is to prevent the lubricating oil from flowing out and store it. A third fixing hole is opened on one side of the outer interface 4 of the hub. 18. The number of third fixing holes 18 is several, the outer surface of the first fixing flange 1 is provided with second fixing blocks 19, and the number of second fixing blocks 19 is several First, the function of the second fixing block 19 is to be able to connect with the slot of the connected automobile part, to strengthen the stability of the connection between the device and the connected automobile part, and one side of the hub outer interface 4 is fixedly connected with a hub connecting pipe 5. One side of the hub connecting tube 5 is fixedly connected to the bearing tube 6, the inside of the bearing tube 6 is provided with a bearing groove 7, one side of the bearing tube 6 is fixedly connected to the hub inner interface 8, and one side of the hub inner interface 8 is fixedly connected There is an inner sealing ring 9 and an outer sealing ring 10 is fixedly connected to one side of the outer interface 4 of the hub. The inner sealing ring 9 is used to seal the connection between the inner interface of the hub and the automobile parts to prevent oil leakage at the connection and to seal the outside. The function of the ring 10 is to seal the connection between the outer interface 4 of the wheel hub and the automobile parts to prevent oil leakage at the connection. The inner sealing ring 9 and the outer sealing ring 10 can also prevent external dust from entering the interior of the hub and strengthen the hub. Device protection. [0021] In the present invention, in the structure of the wheel hub, the function of the first fixing flange 1 is to use the first fixing screw 15 to pass through the first fixing hole 14 opened in the first fixing flange 1 to communicate with other automobile parts. Connection, the function of the second fixing flange 3 is to connect with other automobile parts by using the second fixing screw 17 to pass through the second fixing hole 16 opened in the second fixing flange 3, and to use the double-layer fixing flange for the hub device The connection of the car wheel can make the connection between the car wheel and other car parts more stable. When the car is running, the outer seal ring 10 is used to seal the connection at the position where the outer interface 4 of the wheel hub is connected to other car parts to strengthen the sealing. To prevent oil leakage, there is an inner sealing ring 9 at the connection between the inner interface 8 of the wheel hub and the automobile part to seal the connection to strengthen the sealing performance and prevent oil leakage. The oil storage tank 11 inside the outer interface of the wheel hub can prevent the outflow The oil is blocked and stored. [0022] The above are only the preferred specific embodiments of the present utility model, but the protection scope of the present utility model is not limited to this, any person skilled in the art within the technical scope disclosed in the present utility model, Equivalent replacements or changes based on the technical solution of the utility model and the concept of the utility model shall be covered by the protection scope of the utility model.
[ZH CN211335424U]: 轮距可变直径可变的轮毂及使用该轮毂的车辆 [EN CN211335424U]: Variable-wheel-track variable-diameter hub and vehicle using same | [ZH CN211335424U]: 本实用新型实施例涉及一种轮距可变直径可变的轮毂以及使用该轮毂的车辆。轮毂包括：中心定子，其用于安装在车辆的制动盘上；轮距调节移动部，其可相对于中心定子沿着轮距调节方向移动，以调节轮距；多个轮圈块，一起形成围绕轮距调节移动部并用于支撑轮胎的轮圈；以及分别连接轮距调节移动部和多个轮圈块的多个径向可伸缩轮辐。其中，每个径向可伸缩轮辐包括：径向固定部，其固定于轮距调节移动部；以及径向滑动部，其固定于对应轮圈块，并可带动对应轮圈块相对于径向固定部沿径向滑动。 [EN CN211335424U]: The embodiment of the utility model relates to a hub with a variable wheel track and a variable diameter and a vehicle using the hub. The hub includes: a center stator for mounting on a brake disc ofa vehicle; a tread adjustment moving portion that is movable in a tread adjustment direction with respect to the center stator to adjust a tread; a plurality of rim blocks together forming a rim surrounding the tread adjustment moving portion and used for supporting a tire; and the plurality of radial telescopic spokes are respectively connected with the wheel track adjusting and moving part and the plurality of rim blocks. Wherein each radial telescopic spoke comprises a radial fixed part, a radial fixed part, a radial telescopic part and a radial telescopic part; and the radial sliding partsare fixed to the corresponding rim blocks and can drive the corresponding rim blocks to slide in the radial direction relative to the radial fixing parts. | CN211335424U | 2020-08-25 | CN201922011579U | 2019-11-20 | CN201922011579U, 2019-11-20 | CN211335424U: 2020-08-25 | SAIC GENERAL MOTORS CORPORATION LTD PAN ASIA TECH AUTOMOTIVE CT CO | LI CHAO | B60B27/00: I |  |  |  | [ZH CN211335424U]: 1 .一种轮距可变直径可变的轮毂,其包括： 中心定子，其用于安装在车辆的制动盘上； 轮距调节移动部，其可相对于所述中心定子沿着轮距调节方向移动，以调节轮距； 多个轮圈块，一起形成围绕所述轮距调节移动部并用于支撑轮胎的轮圈；以及 分别连接所述轮距调节移动部和所述多个轮圈块的多个径向可伸缩轮辐，其中，每个 所述径向可伸缩轮辐包括： 径向固定部，其固定于所述轮距调节移动部；以及 径向滑动部，其固定于对应轮圈块，并可带动所述对应轮圈块相对于所述径向固定部 沿径向滑动。 2 .根据权利要求1所述的轮毂，其中，所述轮距调节移动部包括套设于所述中心定子上 的环状结构。 3 .根据权利要求1所述的轮毂，其中，所述轮距调节方向垂直于所述轮毂的径向。 4 .根据权利要求1所述的轮毂，其进一步包括:轮距调节驱动装置，用于驱动所述轮距 调节移动部相对于所述中心定子沿着所述轮距调节方向移动。 5 .根据权利要求4所述的轮毂，其中，所述轮距调节驱动装置包括设置于所述中心定子 和所述轮距调节移动部之间的移动马达。 6 .根据权利要求5所述的轮毂，其中，对应于所述移动马达的位置处，所述中心定子设 有带螺纹的第一凹槽，所述轮距调节移动部设有带螺纹的第二凹槽，所述移动马达通过与 所述第一凹槽和所述第二凹槽中的所述螺纹配合来将带动所述轮距调节移动部相对于所 述中心定子沿着所述轮距调节方向移动。 7 .根据权利要求1所述的轮毂，其中，所述多个径向可伸缩轮辐的所述径向固定部沿所 述轮距调节移动部的周向均匀地分布于所述轮距调节移动部的外围。 8 .根据权利要求1所述的轮毂，其中，所述径向滑动部嵌套于所述径向固定部并包绕所 述径向固定部的至少三个表面。 9 .根据权利要求1所述的轮毂，其进一步包括:径向滑动驱动装置，用于驱动所述径向 滑动部相对于所述径向固定部沿径向滑动。 10 .根据权利要求9所述的轮毂，其中，所述径向滑动驱动装置包括设置在所述轮距调 节移动部或所述径向固定部与相应的所述径向滑动部或所述轮圈块之间的活塞装置。 11 .一种车辆，其特征在于，所述车辆包括根据权利要求1-10中任一项所述的轮毂。 [EN CN211335424U]: 1 A wheel hub with a variable track and a variable diameter, comprising: a central stator, which is used to be mounted on a brake disc of a vehicle; a track adjustment moving part, which can be adjusted along the track relative to the central stator To adjust the track; a plurality of rim blocks, which together form a rim surrounding the track adjustment moving part and for supporting the tire; and respectively connect the track adjustment moving part and the plurality of rim blocks A plurality of radially retractable spokes, wherein each of the radially retractable spokes includes: a radial fixed part fixed to the track adjustment moving part; and a radial sliding part fixed to the corresponding rim The corresponding rim block can be driven to slide in the radial direction relative to the radial fixed portion. 2 The wheel hub according to claim 1, wherein the track adjusting and moving part comprises an annular structure sleeved on the central stator. 3 The hub according to claim 1, wherein the wheel track adjustment direction is perpendicular to the radial direction of the hub. 4 The wheel hub according to claim 1, further comprising: a track adjustment driving device for driving the track adjustment moving portion to move along the track adjustment direction relative to the central stator. 5 The wheel hub according to claim 4, wherein the track adjustment driving device includes a moving motor provided between the central stator and the track adjustment moving part. 6 The hub according to claim 5, wherein, at a position corresponding to the moving motor, the central stator is provided with a threaded first groove, and the track adjustment moving part is provided with a threaded second groove. Groove, the moving motor will drive the track adjustment moving part along the track with respect to the central stator by cooperating with the thread in the first groove and the second groove Adjust the direction of movement. 7 The hub according to claim 1, wherein the radially fixed portions of the plurality of radially retractable spokes are evenly distributed on the track adjusting moving portion along the circumferential direction of the track adjusting moving portion The periphery. 8 The hub according to claim 1, wherein the radial sliding part is nested in the radial fixed part and surrounds at least three surfaces of the radial fixed part. 9 The hub according to claim 1, further comprising: a radial sliding drive device for driving the radial sliding portion to slide in the radial direction relative to the radial fixed portion. 10 The wheel hub according to claim 9, wherein the radial sliding drive device comprises a radial sliding part or the rim disposed on the track adjustment moving part or the radial fixed part and the corresponding radial sliding part or the rim Piston device between blocks. 11 A vehicle, characterized in that the vehicle comprises the wheel hub according to any one of claims 1-10. | [ZH CN211335424U]: 轮距可变直径可变的轮毂及使用该轮毂的车辆 技术领域 [0001] 本实用新型涉及车辆领域，尤其涉及轮距可变直径可变的轮毂及使用该轮毂的车 辆。 背景技术 [0002]轮胎的技术日新月异，已经出现各种创新轮胎，比如，免充气轮胎、轻薄轮胎、智能 轮胎、胎面可变轮胎、磁悬浮式的轮胎、可变花纹轮胎、可变更模式的轮胎等等，以适应各种 个性化的需求。相对地，对轮毂的创新却较少，需要对轮毂也不断进行改进和创新以适应各 种新的需求。 实用新型内容 [0003]有鉴于此，本实用新型实施例提供了轮距可变直径可变的轮毂以及使用该轮毂的 车辆，以适应更多的需求。 [0004] 本实用新型实施例的一方面涉及一种轮距可变直径可变的轮毂，其包括： [0005]中心定子，其用于安装在车辆的制动盘上； [0006] 轮距调节移动部，其可相对于所述中心定子沿着轮距调节方向移动，以调节轮距； [0007]多个轮圈块，一起形成围绕所述轮距调节移动部并用于支撑轮胎的轮圈；以及 [0008]分别连接所述轮距调节移动部和所述多个轮圈块的多个径向可伸缩轮辐，其中， 每个所述径向可伸缩轮辐包括： [0009] 径向固定部，其固定于所述轮距调节移动部；以及 [0010]径向滑动部，其固定于对应轮圈块，并可带动所述对应轮圈块相对于所述径向固 定部沿径向滑动。 [0011]在根据本实用新型实施例所述的轮毂中，可选地，所述轮距调节移动部包括套设 于所述中心定子上的环状结构。 [0012]在根据本实用新型实施例所述的轮毂中，可选地，所述轮距调节方向垂直于所述 轮毂的径向。 [0013]在根据本实用新型实施例所述的轮毂中，可选地，所述轮毂进一步包括:轮距调节 驱动装置，用于驱动所述轮距调节移动部相对于所述中心定子沿着所述轮距调节方向移 动。 [0014]在根据本实用新型实施例所述的轮毂中，可选地，所述轮距调节驱动装置包括设 置于所述中心定子和所述轮距调节移动部之间的移动马达。 [0015]在根据本实用新型实施例所述的轮毂中，可选地，对应于所述移动马达的位置处， 所述中心定子设有带螺纹的第一凹槽，所述轮距调节移动部设有带螺纹的第二凹槽，所述 移动马达通过与所述第一凹槽和所述第二凹槽中的所述螺纹配合来将带动所述轮距调节 移动部相对于所述中心定子沿着所述轮距调节方向移动。 [0016]在根据本实用新型实施例所述的轮毂中，可选地，所述多个径向可伸缩轮辐的所 述径向固定部沿所述轮距调节移动部的周向均匀地分布于所述轮距调节移动部的外围。 [0017]在根据本实用新型实施例所述的轮毂中，可选地，所述径向滑动部嵌套于所述径 向固定部并包绕所述径向固定部的至少三个表面。 [0018]在根据本实用新型实施例所述的轮毂中，可选地，所述轮毂进一步包括:径向滑动 驱动装置，用于驱动所述径向滑动部相对于所述径向固定部沿径向滑动。 [0019]在根据本实用新型实施例所述的轮毂中，可选地，所述径向滑动驱动装置包括设 置在所述轮距调节移动部或所述径向固定部与相应的所述径向滑动部或所述轮圈块之间 的活塞装置。 [0020]本实用新型实施例的又一方面涉及一种车辆，所述车辆包括根据以上任一项所述 的轮毂。 [0021]从结合了附图的以下详细描述中，根据本实用新型的各技术方案的特点、特征及 优点等将变得明显。 附图说明 [0022]以下参照附图中所示的实施例对本实用新型进行详细解释，在附图中： [0023]图1为根据本实用新型实施例的一种轮距可变直径可变的轮毂的轴侧立体示意 图； [0024]图2为图1所示的轮毂的正视图； [0025]图3为图1所示的轮毂的后视图；以及 [0026]图4为图1所示的轮毂的侧视图。 具体实施方式 [0027]下面将结合附图对本实用新型的一些实施例进行更详细的描述。除非本文中清楚 地另行定义，本文所使用的科学和技术术语的含义为本领域技术人员通常理解的含义。 [0028]本文中使用的“包括”、“具有”以及类似的词语是指除了列于其后的项目及其等同 物外，其它的项目也可在范围以内。术语“或”、“或者”并不意味着排他，而是指存在所提及 项目中的至少一个，并且包括所提及项目的组合可能存在的情况。术语“和/或”包括一个或 多个所提及项目的任意的和所有的组合。本文中提及“一个实施例”“一些实施例”等，表示 所述与本实用新型相关的一种特定要素（例如特征、结构和/或特点）被包含在本所 述的至少一个实施例中，可能或可能不出现于其它实施例中。另外，需要理解的是，所述实 用新型要素可以以任何适当的方式结合。 [0029]在本文中，当某一部件被称为“固定于”、“安装于”或“连接于”（或类似用语）另一 部件时，其可以直接地固定、安装或连接于该另一部件上，也可以通过其它居中元件间接地 固定、安装或连接于该另一部件上。此外，用“连接”或“相连”表示的两个部件既可以是通过 连接装置直接或间接地连接在一起的两个独立部件，也可以是一体成型在一起的两个部件 （即，一个整体的两个部分）。 [0030] 本实用新型实施例涉及轮距可变直径可变的轮毂以及使用轮距可变直径可变的 轮毂的车辆。如图1-4所示，一种轮毂100包括用于安装在车辆的制动盘（未图示）上的中心 定子101、可相对于中心定子101沿着轮距调节方向A移动以调节轮距的轮距调节移动部 103、可一起组合形成轮圈的多个轮圈块105、以及分别连接多个轮圈块105与轮距调节移动 部103的多个径向可伸缩轮辐107。其中，每个径向可伸缩轮辐107包括固定于轮距调节移动 部103的径向固定部109以及固定于对应轮圈块105并可带动对应轮圈块105相对于径向固 定部109沿径向滑动的径向滑动部111。 [0031] 轮毂100还可设置轮距调节驱动装置，用于驱动轮距调节移动部103相对于中心定 子101沿着轮距调节方向A移动。在一些实施例中，轮距调节驱动装置可包括设置于中心定 子101和轮距调节移动部103之间的移动马达113。对应于移动马达113的位置处，中心定子 101设有带螺纹的第一凹槽115,轮距调节移动部103设有带螺纹的第二凹槽117,移动马达 113通过与第一凹槽115和第二凹槽117中的螺纹配合来将带动轮距调节移动部103相对于 中心定子101沿着轮距调节方向A移动。在一些实施例中，移动马达113与第一凹槽115和第 二凹槽117中螺纹的配合类似于齿轮齿条的配合形式。 [0032] 轮距调节移动部103包括或者本身为可沿着轮距调节方向A移动地套设于中心定 子101上的环状结构。典型地，轮距调节方向A为垂直于轮毂100的径向的方向。多个径向可 伸缩轮辐107的径向固定部109沿轮距调节移动部103的周向均匀地分布于轮距调节移动部 103的外围，并从轮距调节移动部103的外围朝向相应轮圈块105延伸。径向滑动部111则从 对应轮圈块105朝向轮距调节移动部103延伸。在一些实施例中，径向滑动部111嵌套于径向 固定部109上并包绕径向固定部109的至少三个表面。比如，在图示的实施例中，径向滑动部 111嵌套于径向固定部109,包绕了径向固定部109的三个表面，通过这样的嵌套设计可实现 对径向滑动部111的导滑作用。在一些实施例中，还可以进一步设置其他导滑结构，比如，可 在径向固定部109上设置至少一个导槽，并在径向滑动部111上设置相应滑块，通过滑块与 导槽的相互配合来实现进一步的导滑作用。 [0033] 轮毂100还可设置径向滑动驱动装置，用于驱动径向滑动部111相对于径向固定部 109沿径向滑动。径向滑动驱动装置可包括设置于轮距调节移动部103或径向固定部109与 相应的径向滑动部111或轮圈块105之间的活塞装置119。活塞装置119可设置为一端连接于 轮距调节移动部103或径向固定部109,另一端连接于相应的径向滑动部111或轮圈块105。 在图示的实施例中，活塞装置119一端连接于轮距调节移动部103,另一端连接于相应的轮 圈块105。 [0034] 通过所述结构设计，轮毂100的轮距和直径可调，从而可根据具体的需求来调节轮 距和直径中的至少一个。其中，轮距的变化是通过外设电信号驱动轮距调节驱动装置（如移 动马达113）带动轮距调节移动部103沿轮距调节方向A移动来实现的，并可在到达目标位置 之后进行最终位置的锁定。轮毂直径的变化是通过电信号驱动径向滑动驱动装置（如活塞 装置119）来推动滑径向滑动部111相对于径向固定部109沿径向滑动，以使可伸缩轮辐106 沿径向进行长度伸缩来实现的。通过连接轮圈块111与轮距调节移动部103的可伸缩轮辐 106的伸缩运动，多个轮圈块111可合拢或打开，一起组合形成围绕轮距调节移动部103并用 于支撑轮胎的轮圈。其中，图1-4显示的是多个轮圈块111处于合拢的状态，此时相邻轮圈块 111相互接触，之间基本不存在间隙，轮圈及至整个轮毂100处于直径最小的状态。随着径向 滑动部111沿径向朝着远离径向固定部109的方向滑动，多个轮圈块111被逐渐打开至相互 间隔的状态（未图示），且相邻轮圈块111之间的间隙逐渐增大，从而使得轮圈及至整个轮毂 的直径（大小）逐渐增大，实现直径的调节，并可在到达目标尺寸之后进行最终位置的锁定。 [0035]本实用新型实施例中的轮毂及使用该轮毂的车辆可实现轮距及轮毂大小变化，从 而可以满足不同轮距下的发动机舱零件布置需求，满足不同轮毂大小情况下的离地间隙设 计，满足各种轮距及轮毂大小前提下的造型需求，使得轮毂设计更加柔性。 [0036]提供以上具体的实施例的目的是为了使得对本实用新型的公开内容的理解更加 透彻全面，但本实用新型并不限于这些具体的实施例。本领域技术人员应理解，还可以对本 实用新型做各种修改、等同替换和变化等等，只要这些变换未违背本实用新型的精神，都应 在本实用新型的保护范围之内。 [EN CN211335424U]: Wheel hub with variable wheel track and variable diameter and technical field of vehicles using the wheel hub [0001] The present invention relates to the field of vehicles, and in particular to a wheel hub with a variable wheel track and a variable diameter and a vehicle using the wheel hub. Background technique [0002] The technology of tires is changing with each passing day, and various innovative tires have appeared, such as non-pneumatic tires, light and thin tires, smart tires, variable tread tires, magnetic levitation tires, variable tread tires, tires with changeable patterns, etc. , To adapt to a variety of personalized needs. In contrast, there are few innovations to the wheel hub, and it is necessary to continuously improve and innovate the wheel hub to meet various new needs. Utility model content [0003] In view of this, the embodiments of the present invention provide a wheel hub with a variable wheel track and a variable diameter and a vehicle using the wheel hub to meet more needs. [0004] One aspect of the embodiments of the present invention relates to a wheel hub with a variable wheel track and a variable diameter, which includes: [0005] The central stator, which is used to install on the brake disc of the vehicle; [0006] A track adjustment moving part, which can move along the track adjustment direction relative to the central stator to adjust the track; [0007] A plurality of rim blocks, which together form a rim surrounding the track adjustment moving portion and used to support the tire; and [0008] A plurality of radially retractable spokes respectively connecting the wheel track adjusting and moving part and the plurality of rim blocks, wherein each of the radially retractable spokes includes: [0009] a radial fixed part, which is fixed to the track adjustment moving part; and [0010] The radial sliding portion is fixed to the corresponding rim block and can drive the corresponding rim block to slide radially relative to the radial fixed portion. [0011] In the hub according to the embodiment of the present utility model, optionally, the wheel track adjustment moving part includes a ring structure sleeved on the central stator. [0012] In the hub according to the embodiment of the present utility model, optionally, the wheel track adjustment direction is perpendicular to the radial direction of the hub. [0013] In the hub according to the embodiment of the present utility model, optionally, the hub further includes: a track adjustment driving device for driving the track adjustment moving portion relative to the central stator The track adjustment direction moves. [0014] In the hub according to the embodiment of the present utility model, optionally, the track adjustment driving device includes a moving motor disposed between the central stator and the track adjustment moving part. [0015] In the hub according to the embodiment of the present utility model, optionally, at a position corresponding to the moving motor, the central stator is provided with a first groove with a thread, and the wheel track is adjusted to move The part is provided with a second groove with threads, and the moving motor will drive the track adjustment moving part relative to the first groove and the second groove by cooperating with the threads in the second groove. The central stator moves along the track adjustment direction. [0016] In the hub according to the embodiment of the present invention, optionally, all of the plurality of radially retractable spokes The radial fixed portion is evenly distributed on the periphery of the track adjustment moving portion along the circumferential direction of the track adjustment moving portion. [0017] In the hub according to the embodiment of the present utility model, optionally, the radial sliding part is nested in the radial fixed part and surrounds at least three surfaces of the radial fixed part. [0018] In the hub according to the embodiment of the present utility model, optionally, the hub further includes: a radial sliding drive device for driving the radial sliding portion relative to the radial fixed portion Radial sliding. [0019] In the wheel hub according to the embodiment of the present utility model, optionally, the radial sliding drive device includes a radial sliding drive device disposed on the track adjustment moving part or the radial fixed part and the corresponding diameter The piston device between the sliding part or the rim block. [0020] Yet another aspect of the embodiments of the present utility model relates to a vehicle including the wheel hub according to any one of the above. [0021] From the following detailed description in conjunction with the accompanying drawings, the characteristics, features and advantages of the technical solutions according to the present invention will become apparent. Description of the drawings [0022] The utility model is explained in detail below with reference to the embodiments shown in the drawings, in the drawings: [0023] FIG. 1 is a perspective schematic view of an axle side of a hub with a variable wheel track and a variable diameter according to an embodiment of the present utility model; [0024] FIG. 2 is a front view of the hub shown in FIG. 1; [0025] FIG. 3 is a rear view of the hub shown in FIG. 1; and [0026] FIG. 4 is a side view of the hub shown in FIG. 1. detailed description [0027] Some embodiments of the present invention will be described in more detail below in conjunction with the accompanying drawings. Unless clearly defined otherwise herein, the meanings of scientific and technical terms used herein are those commonly understood by those skilled in the art. [0028] As used herein, "including", "having" and similar words mean that in addition to the items listed thereafter and their equivalents, other items may also fall within the scope. The terms "or" and "or" do not mean exclusive, but refer to the existence of at least one of the mentioned items, and include situations where a combination of the mentioned items may exist. The term "and/or" includes any and all combinations of one or more of the mentioned items. References herein to "one embodiment", "some embodiments", etc., indicate that a particular element (such as features, structure, and/or features) related to the present invention is included in at least one embodiment of the present invention. , May or may not appear in other embodiments. In addition, it should be understood that the elements of the utility model can be combined in any suitable manner. [0029] In this document, when a component is referred to as being "fixed to", "mounted to" or "connected to" (or similar terms) another component, it can be directly fixed, installed or connected to the other component. One component can also be indirectly fixed, installed or connected to the other component through other centering elements. In addition, the two parts indicated by "connected" or "connected" may be two independent parts directly or indirectly connected together by a connecting device, or two parts integrally formed together (that is, a whole Two parts). [0030] The embodiment of the present invention relates to a wheel hub with a variable track and a variable diameter and a vehicle using the wheel with a variable track and a variable diameter. As shown in FIGS. 1-4, a wheel hub 100 includes a central stator 101 for mounting on a brake disc (not shown) of a vehicle, and can move relative to the central stator 101 along the track adjustment direction A to adjust the wheel. Wheel track adjustment moving part 103. A plurality of rim blocks 105 that can be combined together to form a rim, and a plurality of radially retractable spokes 107 respectively connecting the plurality of rim blocks 105 and the track adjustment moving part 103. Wherein, each radially retractable spoke 107 includes a radial fixed portion 109 fixed to the track adjusting and moving portion 103 and a corresponding rim block 105 that can drive the corresponding rim block 105 along the radial direction relative to the radial fixed portion 109. The radial sliding portion 111 that slides in the direction. [0031] The hub 100 can also be provided with a track adjustment drive device for driving the track adjustment moving part 103 to move relative to the central stator 101 along the track adjustment direction A. In some embodiments, the track adjustment driving device may include a moving motor 113 disposed between the central stator 101 and the track adjustment moving part 103. Corresponding to the position of the moving motor 113, the central stator 101 is provided with a threaded first groove 115, the track adjustment moving part 103 is provided with a threaded second groove 117, and the moving motor 113 passes through the first groove 115 Cooperate with the thread in the second groove 117 to drive the track adjustment moving portion 103 to move along the track adjustment direction A relative to the central stator 101. In some embodiments, the cooperation of the movement motor 113 with the threads in the first groove 115 and the second groove 117 is similar to the cooperation of a rack and pinion. [0032] The track adjustment moving part 103 includes or itself is an annular structure that can be movably sleeved on the central stator 101 along the track adjustment direction A. Typically, the wheel track adjustment direction A is a direction perpendicular to the radial direction of the hub 100. The radial fixed portions 109 of the plurality of radially retractable spokes 107 are evenly distributed along the circumference of the track adjustment moving portion 103 on the periphery of the track adjustment moving portion 103, and are directed from the periphery of the track adjustment moving portion 103 to the corresponding wheel. The ring block 105 extends. The radial sliding portion 111 extends from the corresponding rim block 105 toward the track adjustment moving portion 103. In some embodiments, the radial sliding portion 111 is nested on the radial fixing portion 109 and surrounds at least three surfaces of the radial fixing portion 109. For example, in the illustrated embodiment, the radial sliding portion 111 is nested in the radial fixed portion 109, and surrounds the three surfaces of the radial fixed portion 109. Through this nested design, the radial sliding portion can be 111's guiding role. In some embodiments, other sliding guide structures may be further provided. For example, at least one guide groove may be provided on the radial fixing portion 109, and a corresponding slider may be provided on the radial sliding portion 111, through the slider and the guide groove. Cooperate with each other to achieve further guiding effect. [0033] The hub 100 may also be provided with a radial sliding drive device for driving the radial sliding portion 111 to slide in the radial direction relative to the radial fixed portion 109. The radial sliding drive device may include a piston device 119 arranged between the track adjustment moving part 103 or the radial fixed part 109 and the corresponding radial sliding part 111 or the rim block 105. The piston device 119 may be configured to have one end connected to the track adjustment moving part 103 or the radial fixed part 109, and the other end connected to the corresponding radial sliding part 111 or the rim block 105. In the illustrated embodiment, one end of the piston device 119 is connected to the wheel track adjustment moving part 103, and the other end is connected to the corresponding rim block 105. [0034] Through the structural design, the track and diameter of the hub 100 are adjustable, so that at least one of the track and the diameter can be adjusted according to specific requirements. Among them, the change of the track is realized by driving the track adjustment driving device (such as the moving motor 113) with the external electrical signal to drive the track adjustment moving part 103 to move in the track adjustment direction A, and can be carried out after reaching the target position The final position is locked. The change of the hub diameter is driven by an electric signal to drive a radial sliding driving device (such as a piston device 119) to push the sliding radial sliding portion 111 to slide in the radial direction relative to the radial fixed portion 109, so that the retractable spokes 106 are moved in the radial direction. The length is stretched to achieve. Through the telescopic movement of the telescopic spokes 106 connecting the rim block 111 and the track adjustment moving part 103, a plurality of rim blocks 111 can be folded or opened together to form a rim surrounding the track adjustment moving part 103 and used to support the tire . Among them, Figures 1-4 show that a plurality of rim blocks 111 are in a closed state. At this time, adjacent rim blocks 111 are in contact with each other, and there is basically no gap between them, and the rim and the entire hub 100 are in a state with the smallest diameter. As the radial sliding portion 111 slides in a direction away from the radial fixed portion 109 in the radial direction, the plurality of rim blocks 111 are gradually opened to a mutually spaced state (not shown), and the adjacent rim blocks 111 The gap gradually increases, so that the rim and the entire hub The diameter (size) is gradually increased to realize the adjustment of the diameter, and the final position can be locked after reaching the target size. [0035] The wheel hub in the embodiment of the utility model and the vehicle using the wheel hub can realize the change of the wheel base and the size of the wheel hub, so as to meet the requirements for the layout of engine compartment parts under different wheel bases, and meet the ground clearance under different wheel sizes. The design meets the modeling requirements under the premise of various wheelbases and wheel sizes, making the wheel hub design more flexible. [0036] The purpose of providing the above specific embodiments is to make the understanding of the disclosure of the present utility model more thorough and comprehensive, but the present utility model is not limited to these specific embodiments. Those skilled in the art should understand that various modifications, equivalent substitutions and changes can also be made to the present utility model, as long as these changes do not violate the spirit of the present utility model, they should fall within the protection scope of the present utility model.
[JA JP2020143699A]: 車輪用軸受装置 [EN JP2020143699A]: BEARING DEVICE FOR WHEEL | [JA JP2020143699A]: 【課題】外方部材における軌道面の真円度の劣化を十分に抑制することができる車輪用軸受装置を提供する。【解決手段】外周に車体取り付けフランジ２ｅを有する外輪２と、ハブ輪３および内輪４を有する内方部材と、外輪２と内方部材との両軌道面間に転動自在に収容された複列のボール列５、６とを備え、車体取り付けフランジ２ｅには複数のボルト孔２ｇが周方向に沿って形成されている車輪用軸受装置１であって、車体取り付けフランジ２ｅには、車体取り付けフランジ２ｅのインナー側面２ｍにおける基端部と外輪２の外周面２ｏとの境界部に形成されるぬすみ溝２ｎと、車体取り付けフランジ２ｅのインナー側面２ｍにおけるぬすみ溝２ｎの外径側かつボルト孔２ｇよりも内径側に周方向に沿って形成され、車体取り付けフランジ２ｅのインナー側面２ｍよりもアウター側に凹んだ第１凹溝２ｐとが設けられ、第１凹溝２ｐの深さＨ２はぬすみ溝２ｎの深さＨ１よりも浅い。【選択図】図３ [EN JP2020143699A]: To provide a bearing device for a wheel capable of sufficiently suppressing degradation of circularity of a raceway surface in an outer member.SOLUTION: In a bearing device 1 for a wheel which includes an outer ring 2 having a vehicle body mounting flange 2e on an outer periphery, an inner member having a hub ring 3 and an inner ring 4, and double-row ball rows 5, 6 rollably housed between both raceway surfaces of the outer ring 2 and the inner member, and in which a plurality of bolt holes 2g are formed on the vehicle body mounting flange 2e along a circumferential direction, the vehicle body mounting flange 2e is provided with a relief groove 2n formed on a boundary portion of a basic end portion of an inner side face 2m of the vehicle body mounting flange 2e and an outer peripheral surface 2o of the outer ring 2, and a first recessed groove 2p formed along the circumferential direction at an outer diameter side of the relief groove 2n on the inner side face 2m of the vehicle body mounting flange 2e and an inner diameter side with respect to the bolt holes 2g, and recessed to an outer side with respect to the inner side face 2m of the vehicle body mounting flange 2e, and a depth H2 of the first recessed groove 2p is shallower than a depth H1 of the relief groove 2n.SELECTED DRAWING: Figure 3 | JP2020143699A | 2020-09-10 | JP2019038735A | 2019-03-04 | JP2019038735A, 2019-03-04 | JP2020143699A: 2020-09-10 | NTN TOYO BEARING CO LTD | TANIGUCHI HAYATO | F16C33/64: I B60B35/14: I F16C19/18: I F16C35/067: I
[ZH CN211222886U]: 一种轮毂轴承锁紧结构 [EN CN211222886U]: Hub bearing locking structure | [ZH CN211222886U]: 本实用新型公开了一种轮毂轴承锁紧结构，包括端部设置有球笼的汽车半轴和设置有内花键的轮毂轴承，还包括用于固定球笼的自锁式固定件，所述自锁式固定件上设置有若干弯折式限位片，相邻弯折式限位片彼此靠合限位，所述弯折式限位片的弯折处与轮毂轴承上的内花键卡合连接。本实用新型采用带弯折式限位片的自锁式固定件对球笼进行锁紧，有效提高锁紧结构的整体刚度，节约成本且安装便捷；并依靠自锁式固定件的材料强度完成抗拉和抗扭两个自由度上的锁紧效果，结构简单，效果优良；同时轮毂轴承与球笼之间采用端面花键配合,相较于传统轴向花键配合的方式，降低了锁紧结构的整体重量，并提高汽车的驱动力矩从而显著提高汽车的动态操作性能。 [EN CN211222886U]: The utility model discloses a hub bearing locking structure. Wherein the end part of the automobile half shaft is provided with a ball cage, and the hub bearing is provided with an internal spline; the self-locking limiting device further comprises a self-locking fixing piece used for fixing the ball cage, a plurality of bent limiting pieces are arranged on the self-locking fixing piece, every twoadjacent bent limiting pieces abut against each other to be limited, and the bent positions of the bent limiting pieces are connected with internal splines on the hub bearing in a clamped mode. The self-locking fixing piece with the bent limiting piece is used for locking the ball cage, the overall rigidity of the locking structure is effectively improved, cost is saved, and installation is convenient and fast. The locking effect in two degrees of freedom of tension resistance and torsion resistance is achieved by means of the material strength of the self-locking fixing piece, the structureis simple, and the effect is excellent; meanwhile, the hub bearing and the ball cage are in end face spline fit, compared with a traditional axial spline fit mode, the overall weight of the locking structure is reduced, the driving torque of an automobile is improved, and therefore the dynamic operation performance of the automobile is remarkably improved. | CN211222886U | 2020-08-11 | CN201921672681U | 2019-10-08 | CN201921672681U, 2019-10-08 | CN211222886U: 2020-08-11 | WONH IND CO LTD | HAN QIANG CHEN SHENGYUE CHAI XIANGGANG LIU GUOHUA ZHANG BINBIN ZENG PINGLIN WU JIANPING ZUO MINGMING | B60B27/00: I B60B35/14: I | Y02T10/86: A |  |  | [ZH CN211222886U]: 1.一种轮毂轴承锁紧结构，包括汽车半轴端部的球笼(1)的和设置有内花键(21)的轮 毂轴承(2)，其特征是，还包括用于固定球笼(1)的自锁式固定件(3)，所述自锁式固定件(3) 上设置有若干弯折式限位片(4)，相邻弯折式限位片(4)彼此靠合限位，所述弯折式限位片 ⑷的弯折处与轮毂轴承⑵上的内花键(21)卡合连接。 2.根据权利要求1所述的一种轮毂轴承锁紧结构，其特征是，所述轮毂轴承(2)靠近驱 动轮侧设置有端部花键(22)，所述球笼(1)自由端端部设置有端面齿(11)，所述端部花键 (22)与端面齿(11)啮合连接。 3.根据权利要求1所述的一种轮毂轴承锁紧结构，其特征是，所述自锁式固定件(3)包 括扳拧部(31)、自锁部(32)和连接部(33)，扳拧部(31)一侧与连接部(33)一端连接，所述自 锁部(32)设置在扳拧部(31)与连接部(33)的接合处，所述连接部(33)尾端与球笼(1)连接。 4.根据权利要求3所述的一种轮毂轴承锁紧结构，其特征是,所述弯折式限位片(4)为V 字型弹性片体，所述弯折式限位片(4)大径大于轮毂轴承(2)的内花键(21)大径。 5.根据权利要求3所述的一种轮毂轴承锁紧结构，其特征是，所述自锁部(32)包括至少 两条弧形条(5)，所述弧形条一端为弯折式限位片(4)，所述弧形条(5)以自锁式固定件(3) 中轴线中心对称。 6.根据权利要求5所述的一种轮毂轴承锁紧结构，其特征是，所述弯折式限位片(4)自 由端靠合在相邻弧形条(5)无弯折式限位片端的内侧。 7.根据权利要求1-6任意一项所述的一种轮毂轴承锁紧结构，其特征是,所述自锁式固 定件(3)为一体式结构，所述球笼(1)自由端端部中部设置有连接孔(12)，所述自锁式固定 件(3)的连接部(33)与连接孔(12)螺纹连接。 [EN CN211222886U]: 1. A wheel hub bearing locking structure, comprising a ball cage (1) at the end of an automobile half shaft and a hub bearing (2) provided with an internal spline (21), characterized in that it also includes a ball cage for fixing (1) The self-locking fixing piece (3), the self-locking fixing piece (3) is provided with a plurality of bending-type limiting pieces (4), and adjacent bending-type limiting pieces (4) lie against each other Close the limit, the bending part of the bending limit piece (4) is connected with the internal spline (21) on the hub bearing (2). 2. A wheel hub bearing locking structure according to claim 1, characterized in that the hub bearing (2) is provided with an end spline (22) on the side close to the driving wheel, and the ball cage (1) is free The end portion is provided with a face tooth (11), and the end spline (22) is in meshing connection with the face tooth (11). 3. A wheel hub bearing locking structure according to claim 1, characterized in that, the self-locking fixing member (3) comprises a twisting part (31), a self-locking part (32) and a connecting part (33). ), one side of the wrenching portion (31) is connected to one end of the connecting portion (33), and the self-locking portion (32) is arranged at the junction of the wrenching portion (31) and the connecting portion (33), and the connecting portion ( 33) The tail end is connected with the ball cage (1). 4. A wheel hub bearing locking structure according to claim 3, characterized in that the bending limit piece (4) is a V-shaped elastic plate body, and the bending limit piece (4) ) The major diameter is larger than the major diameter of the inner spline (21) of the hub bearing (2). 5. The wheel hub bearing locking structure according to claim 3, wherein the self-locking portion (32) comprises at least two arc-shaped bars (5), one end of the arc-shaped bar is bent The limiting piece (4), the arc-shaped strip (5) is symmetrical about the center axis of the self-locking fixing piece (3). 6. A wheel hub bearing locking structure according to claim 5, characterized in that the free end of the bending limit piece (4) abuts against the adjacent arc strip (5) without bending limit Position the inside of the film end. 7. A wheel hub bearing locking structure according to any one of claims 1-6, wherein the self-locking fixing member (3) is an integrated structure, and the free end of the ball cage (1) A connecting hole (12) is provided in the middle of the end portion, and the connecting portion (33) of the self-locking fixing member (3) is threadedly connected with the connecting hole (12). | [ZH CN211222886U]: 一种轮毂轴承锁紧结构 技术领域 [0001]本实用新型涉及汽车配件技术领域，尤其是涉及一种轮毂轴承锁紧结构。 背景技术 [0002]随着科技发展和人们生活水平的提高，人们对车辆性能的要求越来越高，既要具 有安全平稳行驶的性能，又要具备一定的舒适性。在车辆行驶系统中，轮毂轴承是汽车上承 载重量和为轮毂的转动提供精确引导轴承机构，而汽车半轴是设置在减速器与驱动轮之间 的传递扭矩的传动轴，轮毂轴承与汽车半轴的连接稳定性是对汽车动态操作性能起着至关 重要的作用，同时也是确保车辆行驶安全性及平稳性的重要保证。而传统的锁紧装置，不但 安装工序繁琐，零部件数目多、锁紧可靠性也不尽如人意。例如一种在中国专利文献上公开 的“一种车桥用轴头螺母锁紧装置及包含该装置的车辆”其公告号“CN208714842U”，包括轴 头、锁紧螺母、止动垫圈、锁紧垫圈和锁紧螺栓，所述轴头端部开设有键槽，止动垫圈内圈上 设有与键槽匹配的止动齿，锁紧垫圈内圈上设有与键槽匹配的锁紧齿，其外圈上开设有数 个半圆槽，锁紧螺栓端部嵌入锁紧螺母的螺纹孔内，所述锁紧螺母的一侧面设有环形的且 用于装配锁紧垫圈的凹台，通过螺纹孔与半圆槽，实现了调节轴承间隙的目的。但这锁紧装 置结构复杂，部件数目多，单纯通过部件的层层配合来达到锁紧轴头的目的，多个组件中任 意一个部件出现问题都会影响整个锁紧装置的工作效果。因此，如何设计一种锁紧装置，保 证能够对汽车半轴与轮毂轴承连接后完成锁紧的同时，提升结构的简化性和拆装的便捷 性，是本领域亟待解决的一个技术问题。 实用新型内容 [0003]针对现有技术中驱动轴球笼与轮毂轴承之间的锁紧装置结构复杂，零部件数目 多，拆装工序繁琐的问题，本实用新型提供了一种轮毂轴承锁紧结构，结构简单、拆装便捷， 功能可靠，具有优良的锁紧效果。 [0004]为了实现上述目的，本实用新型采用以下技术方案： [0005] 一种轮毂轴承锁紧结构，包括端部设置有球笼的汽车半轴和设置有内花键的轮毂 轴承，还包括用于固定球笼的自锁式固定件，所述自锁式固定件上设置有若干弯折式限位 片，相邻弯折式限位片彼此靠合限位，所述弯折式限位片的弯折处与轮毂轴承上的内花键 卡合连接。所述汽车半轴靠近驱动轮端设置有球笼，所述轮毂轴承与球笼连接后，通过所述 自锁式固定件作为中心固定件锁紧球笼，所述自锁式固定件而用于配合轮毂轴承内花键完 成自锁。在安装时弯折式限位片随自锁式固定件旋合球笼轴并进入轮毂花键内部，当自锁 式固定件旋紧后，弯折式限位片的弯折处卡合轮毂内花键键槽，在额定的旋转力矩下，弯折 式限位片尾部靠合相邻弯折式限位片实现限位，使得自锁式固定件形成自锁。值得注意的 是，弯折式结构为三角式稳定结构，能够起到抗拉作用，为轮毂轴承与球笼的连接提供抗拉 强度，实现了从抗扭和抗拉两个自由度上的锁紧效果。当需要拆卸球笼时，只需反旋自锁式 固定件，在克服材料屈服应力后，弯折式限位片弯折变形，自锁式固定件即可顺利旋出完成 拆卸;这种自锁式固定件结构简单，功能可靠，生产成本低，泛用性强。 [0006]作为优选，所述轮毂轴承靠近驱动轮侧设置有端部花键，所述球笼自由端端部设 置有端面齿，所述端部花键与端面齿啮合连接。所述轮毂轴承上的端部花键与球笼1端部的 端面齿相啮合并实现自动对中，这使得汽车运行时轮毂与万向节之间几乎没有轴向和圆周 方向的间隙，有效提高汽车的动态操作性能。 [0007]作为优选，所述自锁式固定件包括扳拧部、自锁部和连接部，扳拧部一侧与连接部 一端连接，所述自锁部设置在扳拧部与连接部的接合处，所述连接部尾端与球笼连接。所述 扳拧部用于操作者安装自锁式固定件时省时省力，所述连接部贯穿轮毂轴承并与轮毂轴承 另一侧的球笼连接，使得球笼与轮毂轴承相连接，自锁部设置在扳拧部与连接部的接合处， 用于啮合轮毂轴承内花键完成抗扭式自锁。 [0008]作为优选，所述自锁部包括至少两条弧形条，所述弧形条一端设置有弯折式限位 片，所述弧形条以自锁式固定件轴线中心对称。所述弯折式限位片为弧形条尾部的特殊结 构，所述弧形条中心对称的分布方式使得自锁式固定件在工作时能够对弯折式限位片卡合 的轮毂每处内花键键槽产生相同载荷，避免轮毂内花键因受力不均而磨损过度，提高锁紧 结构的使用寿命。 [0009]作为优选，所述弯折式限位片为V字型弹性片体，所述弯折式限位片展开直径大于 轮毂内花键大径。所述V字型弯折式限位片具有三角形结构的稳定性，且所述弯折式限位片 的外缘大径大于轮毂内花键大径，能够确保当弯折式限位片进入轮毂轴承内部后，弯折式 限位片的弯折处能够进入轮毂内花键键槽中完成卡合，并依靠V字型结构提供抗拉效果。 [0010]作为优选，所述弯折式限位片自由端靠合在相邻弧形条无弯折式限位片端的内 侧。以自锁式固定件自由部为基础视角，所述自锁式固定件在球笼轴上的旋紧方向为逆时 针方向，根据棘轮原理，当自锁式固定件旋紧过程中弯折式限位片随着轮毂本体的转动被 外部的轮毂内花键向自锁式固定件中心位置压缩，确保自锁式固定件能够顺利旋紧球笼 轴。当完成旋合锁紧后，弯折式限位片自然展开并通过弯折处卡合于轮毂内花键键槽，当自 锁式固定件在工作工程中被顺时针转动，由于弯折式限位片尾端靠合相邻弯折式限位片无 弯折式限位片端的内侧，使得弯折式限位片依然卡合在轮毂轴承内花键键槽内二无法被抬 起，从而实现自锁。当需要拆卸所述自锁式固定件时，只需对扳拧部进行顺时针方向转动， 在克服弯折式限位片的屈服强度后，所述弯折式限位片反折且与轮毂轴承内花键的卡合失 效，所述自锁式固定件即可被取出。 [0011]作为优选，所述自锁式固定件为一体式结构，所述球笼自由端端部中部设置有连 接孔，所述自锁式固定件连接部与连接孔螺纹连接。所述一体成型的自锁式固定件能够最 大程度的保证自锁部的刚度，从而保证自锁式固定件的抗扭和抗拉效果，同时配合连接部 尾端的外螺纹与球笼端部的连接孔螺纹连接，进一步增强了锁紧结构的抗拉性能，使得锁 紧效果得到提升。 [0012]因此，本实用新型具有如下有益效果：（1）本实用新型采用带弯折式限位片的自锁 式固定件对球笼进行锁紧，有效提高锁紧结构的整体刚度，节约成本且安装便捷；（2）通过 一体式螺母对球笼进行锁紧，依靠金属的材料强度完成抗拉和抗扭两个自由度上的锁紧效 果，结构简单，效果优良；（3轮毂轴承与球笼之间采用端面花键配合,相较于传统轴向花键 配合的方式，降低了锁紧结构的整体重量，实现了轻量化设计，提高汽车燃油效率；（4）端面 花键配合使得汽车的驱动力矩提高50%,并且显著提高汽车的动态操作性能。 附图说明 [0013]图1是本实用新型的结构剖面图。 [0014]图2为图1中自锁式固定件的侧视图。 [0015]图3为实施例1中自锁式固定件旋入过程示意图。 [0016]图4为图1中球笼上端面齿的结构示意图。 [0017]图中：1、球笼，11、端面齿，12、连接孔，2、轮毂轴承，21、内花键，22、端部花键，3、自 锁式固定件，31、扳拧部，32、自锁部，33、连接部，4、弯折式限位片，5、弧形条。 具体实施方式 [0018]下面将结合附图对本实用新型的技术方案进行清楚、完整地描述，显然，所描述的 实施例是本实用新型一部分实施例，而不是全部的实施例。基于本实用新型中的实施例，本 领域普通技术人员在没有做出创造性劳动前提下所获得的所有其他实施例，都属于本实用 新型保护的范围。 [0019] 在本实用新型的描述中，需要说明的是，术语“中心”、“上”、“下”、“左”、“右”、“竖 直”、“水平”、“内”、“外”等指示的方位或位置关系为基于附图所示的方位或位置关系，仅是 为了便于描述本实用新型和简化描述，而不是指示或暗示所指的装置或元件必须具有特定 的方位、以特定的方位构造和操作，因此不能理解为对本实用新型的限制。此外，术语“第 一”、“第二”、“第三”仅用于描述目的，而不能理解为指示或暗示相对重要性。 [0020]在本实用新型的描述中，需要说明的是，除非另有明确的规定和限定，术语“安 装”、“相连”、“连接”应做广义理解，例如，可以是固定连接，也可以是可拆卸连接，或一体地 连接;可以是机械连接，也可以是电连接;可以是直接相连，也可以通过中间媒介间接相连， 可以是两个元件内部的连通。对于本领域的普通技术人员而言，可以具体情况理解上述术 语在本实用新型中的具体含义。 [0021] 实施例1 [0022]如图1所示，一种轮毂轴承锁紧结构，包括端部设置有球笼1的汽车半轴和设置有 内花键21的轮毂轴承2,还包括用于固定球笼1的自锁式固定件，所述自锁式固定件上设置 有若干弯折式限位片，相邻弯折式限位片4彼此靠合限位，所述弯折式限位片4的弯折处与 轮毂轴承2上的内花键21卡合连接。所述汽车半轴靠近驱动轮端设置有球笼1，所述轮毂轴 承2与球笼1连接后，通过所述自锁式固定件作为中心固定件锁紧球笼1，所述自锁式固定件 而用于配合轮毂轴承2的内花键21完成自锁。在安装时弯折式限位片4随自锁式固定件旋合 球笼1并进入轮毂花键内部，当自锁式固定件旋紧后，弯折式限位片4的弯折处卡合轮毂内 花键21键槽,在额定的旋转力矩下，弯折式限位片4尾部靠合相邻弯折式限位片4实现限位， 使得自锁式固定件形成自锁。值得注意的是，弯折式结构为三角式稳定结构,能够起到抗拉 作用，为轮毂轴承2与球笼1的连接提供抗拉强度，实现了从抗扭和抗拉两个自由度上的锁 紧效果。当需要拆卸球笼1时，只需反旋自锁式固定件，在克服材料屈服应力后，弯折式限位 片4弯折变形，自锁式固定件即可顺利旋出完成拆卸;这种自锁式固定件结构简单，功能可 靠，生产成本低，泛用性强。 [0023]如图2所示，在制造本轮毂轴承锁紧结构时，应首先在自锁式固定件3上制造弧形 条5及其尾端的弯折式限位片4,根据设计要求结合额定锁紧力矩，选取合适尺寸后进行铸 造，所述每片弯折式限位片4主要由三处尺寸确定其额定锁紧力矩，其中弯折式限位片4的 厚度尺寸是其屈服强度的主要参数;而V字型弯折处的高度决定弯折式限位片4的大径，同 时V字型弯折处的高度与其屈服强度呈负相关;最后的参数为V字型弯折处的尾部长度，须 确保其尾部进入相邻弧形条5内侧并完成靠合即可。当尺寸设置完成后需要调整弯折式限 位片4的展开角度，所述展开角度应控制在40晨90。之间，以45晨55。为最优，调整后的弯折 式限位片4的大径应略超出轮毂轴承2内花键21的大径，超出尺寸约为轮毂轴承2内花键21 键槽深度的1/2~3/4,本实施例中弧形条5的数目选为两片，至此弯折式限位片4制造完毕。 [0024]如图3、4所示，本实用新型安装过程如下：将汽车半轴的球笼1上的端面齿11与轮 毂轴承2的端面花键22啮合，同时实现两者的自动对中，以完成轮毂与汽车半轴的配合。接 着将自锁式固定件3自轮毂轴承2另一端插入其中孔，使得自锁式固定件3上连接部33尾端 的外螺纹与球笼1端部的连接孔12靠合，然后通过扳手卡合扳拧部31，以自锁式固定件自锁 部为基础视角，对自锁式固定件3进行逆时针旋转，使得连接部33尾端的外螺纹与球笼1端 部的连接孔12螺纹连接，本实施例中自锁式固定件为螺栓式柱体。弧形条5端部弯折式限位 片4的弯折处随着旋合过程依次划过轮毂轴承2的内花键21，发出“咔哒咔哒”的打合声，说 明弯折式限位片4正常工作；当自锁式固定件3旋紧后，由于其V字型弯折处的大径大于轮毂 轴承2的内花键21的大径，使得弯折式限位片4外沿顺利卡合轮毂轴承2内花键21的键槽，当 自锁式固定件在工作工程中被顺时针转动，由于弯折式限位片4尾端靠合相邻弯折式限位 片4无弯折式限位片端的内侧，使得弯折式限位片4依然卡合在轮毂轴承2内花键21的键槽 内而无法被抬起，从而依靠弯折式限位片4的屈服强度即可实现自锁。 [0025]当需要对自锁式固定件3进行更换时，以自锁式固定件自由部为基础视角，可将自 锁式固定件3进行顺时针旋转，当超出弯折式限位片4的屈服强度后，所述弯折式限位片4会 产生形变并弯折,使得其V字型弯折处的大径缩小，所述自锁部32脱离与轮毂轴承2的内花 键21的卡合，自锁式固定件3即可顺利从轮毂轴承内旋出，完成对球笼1的拆卸。 [0026]除上述实施例外，在本实用新型的权利要求书及所公开的范围内，本实用 新型的技术特征可以进行重新选择及组合，从而构成新的实施例，这些都是本领域技术人 员无需进行创造性劳动即可实现的，因此这些本实用新型没有详细描述的实施例也应视为 本实用新型的具体实施例而在本实用新型的保护范围之内。 [EN CN211222886U]: Technical field of wheel hub bearing locking structure [0001] The present invention relates to the technical field of auto parts, in particular to a wheel hub bearing locking structure. Background technique [0002] With the development of science and technology and the improvement of people's living standards, people have higher and higher requirements for vehicle performance, which not only must have the performance of safe and stable driving, but also have a certain degree of comfort. In the vehicle driving system, the wheel hub bearing is the bearing mechanism for carrying weight on the car and providing precise guidance for the rotation of the wheel hub, while the automobile half shaft is the transmission shaft that transmits torque between the reducer and the driving wheel. The connection stability of the axle plays a vital role in the dynamic operating performance of the vehicle, and it is also an important guarantee for the safety and stability of the vehicle. However, the traditional locking device not only has complicated installation procedures, but also has a large number of parts and the reliability of the locking is not satisfactory. For example, an "Axle Nut Locking Device for Axle and Vehicles Containing the Device" disclosed in Chinese Patent Literature has its announcement number "CN208714842U", which includes an axle head, a lock nut, a stop washer, and a lock A washer and a locking bolt, the end of the shaft head is provided with a key groove, the inner ring of the stop washer is provided with a stop tooth matching the key groove, and the inner ring of the locking washer is provided with a locking tooth matching the key groove. Several semi-circular grooves are provided on the ring, and the end of the locking bolt is embedded in the threaded hole of the locking nut. One side of the locking nut is provided with a ring-shaped recess for assembling the locking washer, passing through the threaded hole and the semicircular The groove realizes the purpose of adjusting the bearing clearance. However, the locking device has a complicated structure and a large number of components. The purpose of locking the shaft head is achieved through the layer-by-layer cooperation of the components. A problem with one component will affect the working effect of the entire locking device. Therefore, how to design a locking device to ensure the completion of the locking of the automobile half-shaft and the wheel hub bearing while improving the simplification of the structure and the convenience of disassembly and assembly is a technical problem to be solved urgently in this field. Utility model content [0003] In view of the complex structure of the locking device between the drive shaft ball cage and the wheel hub bearing in the prior art, the number of parts is large, and the disassembly and assembly process is cumbersome, the present invention provides a wheel hub bearing locking structure. It is simple, convenient to disassemble and assemble, reliable in function, and has excellent locking effect. [0004] In order to achieve the above purpose, the present utility model adopts the following technical solutions: [0005] A wheel hub bearing locking structure, including an automobile half shaft with a ball cage at its end and a hub bearing with an internal spline, and a self-locking fixing member for fixing the ball cage. A number of bendable limit pieces are arranged on the fixed part, and the adjacent bendable limit pieces abut each other to limit the position, and the bend of the bend type limit piece is engaged with the inner spline on the hub bearing connection. The automobile half shaft is provided with a ball cage close to the end of the driving wheel. After the hub bearing is connected to the ball cage, the self-locking fixing piece is used as the central fixing piece to lock the ball cage. The self-locking fixing piece is used Self-locking is achieved by matching the inner spline of the hub bearing. During installation, the bendable limit piece is screwed with the self-locking fixing piece to the ball cage shaft and enters the hub spline. When the self-locking fixing piece is tightened, the bend of the bendable limit piece is engaged with the hub In the internal spline keyway, under the rated rotational torque, the tail of the bending limit piece closes to the adjacent bending limit piece to realize the limit, so that the self-locking fixing piece forms a self-locking. It is worth noting that the bent structure is a triangular stable structure, which can play a tensile role, provide tensile strength for the connection between the hub bearing and the ball cage, and realize the lock from the two degrees of freedom of torsion and tension. Tight effect. When the cage needs to be disassembled, only the reverse-rotating self-locking fixing piece is needed. After overcoming the yield stress of the material, the bending limit piece is bent and deformed, and the self-locking fixing piece can be unscrewed smoothly. Disassembly; this self-locking fixing piece has simple structure, reliable function, low production cost and strong versatility. [0006] Preferably, the hub bearing is provided with an end spline close to the driving wheel side, the free end of the ball cage is provided with end teeth, and the end spline is meshingly connected with the end teeth. The end splines on the hub bearing mesh with the end gears at the end of the ball cage 1 and realize automatic centering, which makes there is almost no axial and circumferential gap between the hub and the universal joint when the car is running, which is effective Improve the dynamic operating performance of the car. [0007] Preferably, the self-locking fixing member includes a twisting part, a self-locking part and a connecting part, one side of the twisting part is connected with one end of the connecting part, and the self-locking part is provided on the screwing part and the connecting part. At the joint, the tail end of the connecting part is connected with the ball cage. The wrenching portion is used for the operator to install the self-locking fixing member to save time and effort. The connecting portion penetrates the hub bearing and is connected to the ball cage on the other side of the hub bearing, so that the ball cage is connected to the hub bearing and is self-locking The part is arranged at the joint between the wrench part and the connecting part, and is used to engage the inner spline of the hub bearing to complete the torsion-resistant self-locking. [0008] Preferably, the self-locking portion includes at least two arc-shaped strips, one end of the arc-shaped strip is provided with a bent limiting piece, and the arc-shaped strip is symmetrical about the axis of the self-locking fixing member. The bending limit piece is a special structure at the tail of the arc strip, and the central symmetrical distribution of the arc strip enables the self-locking fixing member to engage with each hub of the bending limit piece during operation. The inner spline keyway produces the same load, which prevents excessive wear of the inner spline of the wheel hub due to uneven force, and improves the service life of the locking structure. [0009] Preferably, the bendable limit piece is a V-shaped elastic sheet body, and the expanded diameter of the bendable limit piece is larger than the major diameter of the inner spline of the hub. The V-shaped bending limit piece has the stability of a triangular structure, and the outer edge of the bending limit piece is larger than the inner spline diameter of the hub, which can ensure that when the bending limit piece enters Behind the inner part of the hub bearing, the bend of the bendable limit piece can enter into the spline keyway in the hub to complete the engagement, and rely on the V-shaped structure to provide a tensile effect. [0010] Preferably, the free end of the bending limit piece abuts on the inner side of the non-bending limit piece end of the adjacent arc-shaped strip. Taking the free part of the self-locking fixing piece as a basic perspective, the tightening direction of the self-locking fixing piece on the ball cage shaft is counterclockwise. According to the ratchet principle, when the self-locking fixing piece is tightened, the bending type The limit piece is compressed by the inner spline of the outer hub to the center position of the self-locking fixing member along with the rotation of the hub body, ensuring that the self-locking fixing member can smoothly tighten the ball cage shaft. After the screwing and locking is completed, the bending limit piece is naturally unfolded and locked into the spline keyway in the hub through the bending part. When the self-locking fixing part is rotated clockwise during the work, due to the bending limit The tail end of the position piece abuts on the inner side of the non-bending limit piece end of the adjacent bent limit piece, so that the bent limit piece is still locked in the spline groove of the hub bearing and cannot be lifted up, thus realizing self-control lock. When the self-locking fixing member needs to be disassembled, only the twisting part needs to be rotated in a clockwise direction. After overcoming the yield strength of the bending limit piece, the bending limit piece is reflexed and connected to the hub If the engagement of the spline in the bearing fails, the self-locking fixing member can be taken out. [0011] Preferably, the self-locking fixing member is an integrated structure, the middle of the free end of the ball cage is provided with a connecting hole, and the connecting portion of the self-locking fixing member is threadedly connected with the connecting hole. The integrally formed self-locking fixing member can ensure the rigidity of the self-locking part to the greatest extent, thereby ensuring the torsion resistance and tensile effect of the self-locking fixing part, and at the same time cooperate with the external thread of the tail end of the connecting part and the end of the ball cage The threaded connection of the connecting hole further enhances the tensile performance of the locking structure and improves the locking effect. [0012] Therefore, the present utility model has the following beneficial effects: (1) The present utility model uses a self-locking fixing member with a bendable limit piece to lock the ball cage, which effectively improves the overall rigidity of the locking structure and saves Cost and convenient installation; (2) The ball cage is locked by an integrated nut, and the locking effect on the two degrees of freedom of tensile and torsion is achieved by the strength of the metal material. The structure is simple and the effect is excellent; (3 wheel hub bearing The end face spline fit between the cage and the ball cage, compared with the traditional axial spline fit, reduces the overall weight of the locking structure, realizes a lightweight design, and improves vehicle fuel efficiency; (4) End face The spline fit increases the driving torque of the car by 50% and significantly improves the dynamic operating performance of the car. Description of the drawings [0013] FIG. 1 is a sectional view of the structure of the utility model. [0014] FIG. 2 is a side view of the self-locking fixing member in FIG. 1. 3 is a schematic diagram of the screwing process of the self-locking fixing member in Example 1. [0016] FIG. 4 is a schematic view of the structure of the upper end gear of the ball cage in FIG. 1. [0017] In the figure: 1. Ball cage, 11, end gear, 12, connecting hole, 2. hub bearing, 21, internal spline, 22, end spline, 3. self-locking fixing member, 31, wrench Twisting part, 32, self-locking part, 33, connecting part, 4. bending type limit piece, 5. curved strip. detailed description [0018] The technical solution of the utility model will be described clearly and completely below in conjunction with the accompanying drawings. Obviously, the described embodiments are part of the embodiments of the utility model, not all of the embodiments. Based on the embodiments of the present utility model, all other embodiments obtained by those of ordinary skill in the art without creative work shall fall within the protection scope of the present utility model. [0019] In the description of the present invention, it should be noted that the terms "center", "upper", "lower", "left", "right", "vertical", "horizontal", "inner", The orientation or positional relationship indicated by "outside" is based on the orientation or positional relationship shown in the drawings, which is only for the convenience of describing the utility model and simplifying the description, and does not indicate or imply that the device or element referred to must have a specific orientation , It is constructed and operated in a specific orientation, so it cannot be understood as a limitation of the utility model. In addition, the terms "first", "second", and "third" are only used for descriptive purposes, and cannot be understood as indicating or implying relative importance. [0020] In the description of the present utility model, it should be noted that, unless otherwise clearly specified and limited, the terms "installation", "connection", and "connection" should be understood in a broad sense, for example, it may be a fixed connection or It can be a detachable connection or an integral connection; it can be a mechanical connection or an electrical connection; it can be directly connected or indirectly connected through an intermediate medium, or it can be the internal communication between two components. For those of ordinary skill in the art, the specific meaning of the above-mentioned terms in the present utility model can be understood under specific circumstances. [0021] Example 1 [0022] As shown in FIG. 1, a wheel hub bearing locking structure includes an automobile half shaft with a ball cage 1 at its end and a hub bearing 2 with an inner spline 21, and also includes a hub for fixing the ball cage 1. A self-locking fixing piece is provided with a plurality of bending-type limiting pieces. The adjacent bending-type limiting pieces 4 abut against each other for limiting, and the bending of the bending-type limiting piece 4 The folding part is engaged with the internal spline 21 on the hub bearing 2. A ball cage 1 is provided near the end of the driving wheel of the automobile half shaft. After the hub bearing 2 is connected to the ball cage 1, the self-locking fixing part is used as the central fixing part to lock the ball cage 1. The fixing part is used to cooperate with the inner spline 21 of the hub bearing 2 to complete self-locking. During installation, the bendable limit piece 4 is screwed into the cage 1 with the self-locking fixing piece and enters the hub spline. When the self-locking fixing piece is tightened, the bend of the bendable limit piece 4 is stuck In the inner spline 21 of the hub, under the rated rotational torque, the tail of the bent limit piece 4 is close to the adjacent bent limit piece 4 to realize the limit, so that the self-locking fixing member is self-locking. It is worth noting that the bent structure is a triangular stable structure, which can play a tensile role and provide tensile strength for the connection between the hub bearing 2 and the ball cage 1, realizing the two degrees of freedom from torsion and tension. The locking effect. When the ball cage 1 needs to be disassembled, only the anti-rotating self-locking fixing piece is needed. After the yield stress of the material is overcome, the bending limit The sheet 4 is bent and deformed, and the self-locking fixing member can be smoothly screwed out to complete the disassembly; the self-locking fixing member has a simple structure, reliable function, low production cost and strong versatility. [0023] As shown in Figure 2, when manufacturing the hub bearing locking structure, the self-locking fixing member 3 should first be manufactured on the arc-shaped strip 5 and the bendable limit piece 4 at the end, combined according to the design requirements Rated locking torque, select the appropriate size and then cast. Each of the bendable limit pieces 4 is mainly determined by three dimensions to determine its rated locking torque, where the thickness of the bendable limit piece 4 is its yield strength The main parameter; and the height of the V-shaped bend determines the major diameter of the bendable limit piece 4, and the height of the V-shaped bend is negatively related to its yield strength; the final parameter is the V-shaped bend The length of the tail at the position must be ensured that the tail enters the inner side of the adjacent arc-shaped strip 5 and closes together. After the size setting is completed, the expansion angle of the bending limit piece 4 needs to be adjusted, and the expansion angle should be controlled at 40 to 90. Between 45 am and 55 am. To be optimal, the major diameter of the adjusted bending limit piece 4 should slightly exceed the major diameter of the inner spline 21 of the hub bearing 2, and the excess size is about 1/2 to 3 of the depth of the keyway of the inner spline 21 of the hub bearing 2. /4. In this embodiment, the number of arc-shaped strips 5 is selected as two pieces, so far the bending type limit piece 4 is manufactured. [0024] As shown in Figures 3 and 4, the installation process of the present invention is as follows: the end gear 11 on the ball cage 1 of the automobile half shaft is meshed with the end spline 22 of the hub bearing 2, and the automatic centering of the two is realized. , In order to complete the coordination of the wheel hub and the automobile axle shaft. Pick up The self-locking fixing member 3 is inserted into the hole from the other end of the hub bearing 2 so that the external thread of the end of the connecting part 33 on the self-locking fixing member 3 is abutted with the connecting hole 12 at the end of the ball cage 1, and then clamped by a wrench The twisting part 31, taking the self-locking part of the self-locking fixing part as the basic view, rotates the self-locking fixing part 3 counterclockwise, so that the external thread at the end of the connecting part 33 and the connecting hole 12 thread at the end of the ball cage 1 For connection, the self-locking fixing member in this embodiment is a bolt type cylinder. The bends of the bendable limit piece 4 at the end of the curved strip 5 pass through the inner spline 21 of the hub bearing 2 in turn with the screwing process, and a "click" sound is emitted, indicating the bend limit The piece 4 works normally; when the self-locking fixing member 3 is tightened, the large diameter of the V-shaped bend is larger than the large diameter of the inner spline 21 of the hub bearing 2, so that the outer edge of the bending limit piece 4 The keyway of the spline 21 in the hub bearing 2 is smoothly engaged. When the self-locking fixing member is rotated clockwise in the work project, the end of the bent stopper 4 is close to the adjacent bent stopper 4 The inner side of the bending limit piece end makes the bending limit piece 4 still engage in the keyway of the spline 21 in the hub bearing 2 and cannot be lifted, thus relying on the yield strength of the bending limit piece 4. Can realize self-locking. [0025] When the self-locking fixing member 3 needs to be replaced, the self-locking fixing member 3 can be rotated clockwise from the perspective of the free part of the self-locking fixing member, and when it exceeds the bending limit piece 4 After the yield strength of the foldable limit piece 4 is deformed and bends, the large diameter of the V-shaped bend is reduced, and the self-locking portion 32 separates from the inner spline 21 of the hub bearing 2. The self-locking fixing member 3 can be smoothly rotated out of the hub bearing to complete the disassembly of the ball cage 1. [0026] Except for the above-mentioned implementation, within the scope of the claims of the utility model and the disclosed scope, the technical features of the utility model can be re-selected and combined to form new embodiments. These are those skilled in the art It can be achieved without creative work. Therefore, these embodiments of the present utility model that are not described in detail should also be regarded as specific embodiments of the present utility model and fall within the protection scope of the present utility model.
[ZH CN111619329A]: 一种轮式全驱底盘 [EN CN111619329A]: Wheel type full-drive chassis | [ZH CN111619329A]: 本发明涉及智能驱动设备技术领域，具体涉及一种轮式全驱底盘。轮式全驱底盘的驱动模块包括两个驱动模组，每个驱动模组包括两个驱动轮及为两个驱动轮提供驱动力的驱动电机，所述驱动电机位于两个驱动轮之间，每个驱动轮连接有一个同步轮一，所述驱动电机连接有一个同步轮二，同步轮二和两侧的两个同步轮一通过传动装置连接起来。即本方案采用四个驱动轮，且两个驱动电机进行驱动。所以具有该结构的底盘在运动过程中具有较高的稳定性，实现移动设备运行更加流畅稳定，杜绝了底盘运动过程中打滑、漂移、运动控制不稳定性的现象，且生产成本较低。 [EN CN111619329A]: The invention relates to the technical field of intelligent driving equipment, and particularly relates to a wheel type full-drive chassis. A driving module of the wheel type full-drive chassis comprises two driving module groups. Each driving module group comprises two driving wheels and a driving motor for providing a driving force for the two driving wheels, the driving motor is located betweenthe two driving wheels, each driving wheel is connected with a first synchronous wheel, the driving motor is connected with a second synchronous wheel, and the second synchronous wheels are connectedwith the two first synchronous wheels on the two sides through transmission devices. According to the scheme, the four driving wheels are adopted, and two driving motors are used for driving. Therefore, the chassis with the structure has high stability in a moving process, smooth and stable operation of mobile equipment is achieved, phenomena of slipping, drifting and motion control instability in the moving process of the chassis are eradicated, and production cost is low. | CN111619329A | 2020-09-04 | CN202010401250A | 2020-05-11 | CN202010401250A, 2020-05-11 | CN111619329A: 2020-09-04 | LIU JUN | LIU JUN | B60K1/02: I B60B35/18: I B60K17/04: I B60K17/22: I B60K17/356: I B60L1/00: I F16H7/08: I | B60B35/18: I B60K1/02: I B60K17/04: I B60K17/22: I B60K17/356: I B60L1/00: I F16H7/08: I F16H7/12: A |  |  | [ZH CN111619329A]: 1 .一种轮式全驱底盘，其特征在于，包括:驱动模块、控制模块、供电模块； 所述驱动模块包括两个驱动模组及用于固定驱动模组的驱动模组固定架，每个驱动模 组包括两个驱动轮及为两个驱动轮提供驱动力的驱动电机，所述驱动电机位于两个驱动轮 之间，每个驱动轮连接有一个同步轮一，所述驱动电机连接有一个同步轮二，同步轮二和两 侧的两个同步轮一通过传动装置连接起来； 所述供电模块和控制模块连接，为控制模块提供电力。 2 .如权利要求1所述的轮式全驱底盘，其特征在于，所述驱动轮采用全向轮，所述驱动 轮与地面接触的轮毂外边缘安装有一圈小轮。 3 .如权利要求1所述的轮式全驱底盘，其特征在于，每个所述驱动模组上还安装有用来 调节传动装置松紧层度的张紧轮。 4 .如权利要求1所述的轮式全驱底盘，其特征在于，所述传动装置为同步带或同步链。 5 .如权利要求1所述的轮式全驱底盘，其特征在于，还包括避障传感器，所述避障传感 器与控制模块连接，可将检测到的底盘前方实时信息传送给控制模块。 6 .如权利要求1所述的轮式全驱底盘，其特征在于，所述供电模块使用电池组组成，并 且与电源稳压模块连接。 7 .如权利要求1所述的轮式全驱底盘，其特征在于，所述驱动轮的中间部分为驱动轮转 轴，驱动轮转轴上套设有轴承，所述轴承端部设置有轴承挡盖，且驱动轮与轴承挡盖之间设 置有驱动轮挡环。 8 .如权利要求1所述的轮式全驱底盘，其特征在于:所述驱动电机通过连接轴固定在电 机固定板上。 9 .如权利要求8所述的轮式全驱底盘，其特征在于:还设置有底盘盒，所述驱动电机、电 机固定板、供电模块、控制模块、同步轮二、同步轮一、传动装置均位于底盘盒内。 10 .如权利要求1所述的轮式全驱底盘，其特征在于:所述驱动模组固定架的数量为两 个，一个驱动模组固定架对应一个驱动模组，两个驱动模组固定架之间通过横梁连接。 [EN CN111619329A]: 1 A wheeled all-wheel drive chassis, characterized by comprising: a drive module, a control module, and a power supply module; the drive module includes two drive modules and a drive module fixing frame for fixing the drive modules, each The drive module includes two drive wheels and a drive motor that provides driving force for the two drive wheels. The drive motor is located between the two drive wheels. Each drive wheel is connected with a synchronous wheel. The drive motor is connected with A synchronizing wheel two, the synchronizing wheel two and the two synchronizing wheels one on both sides are connected by a transmission device; the power supply module is connected with the control module to provide power for the control module. 2 The wheeled all-wheel drive chassis according to claim 1, wherein the driving wheel is an omnidirectional wheel, and a small wheel is installed on the outer edge of the hub where the driving wheel contacts the ground. 3 The wheeled all-wheel drive chassis of claim 1, wherein each of the drive modules is further equipped with a tension wheel for adjusting the tightness of the transmission device. 4 The wheeled all-drive chassis according to claim 1, wherein the transmission device is a timing belt or a timing chain. 5 The wheeled all-wheel drive chassis of claim 1, further comprising an obstacle avoidance sensor, which is connected to the control module and can transmit real-time information detected in front of the chassis to the control module. 6 The wheeled all-wheel drive chassis of claim 1, wherein the power supply module is composed of a battery pack and is connected to the power supply voltage stabilizing module. 7 The wheeled all-wheel drive chassis of claim 1, wherein the middle part of the driving wheel is a driving wheel shaft, the driving wheel shaft is sleeved with a bearing, and the bearing end is provided with a bearing stopper, In addition, a driving wheel retaining ring is arranged between the driving wheel and the bearing stop cover. 8 The wheeled all-wheel drive chassis of claim 1, wherein the drive motor is fixed on the motor fixing plate through a connecting shaft. 9 The wheeled all-wheel drive chassis according to claim 8, characterized in that: a chassis box is further provided, the driving motor, the motor fixing plate, the power supply module, the control module, the second synchronous wheel, the first synchronous wheel, and the transmission device are all Located in the chassis box. 10 The wheeled all-drive chassis according to claim 1, wherein the number of the drive module fixing frame is two, one drive module fixing frame corresponds to one drive module, and two drive module fixing frames They are connected by beams. | [ZH CN111619329A]: 一种轮式全驱底盘 技术领域 [0001]本发明涉及智能驱动设备技术领域，具体涉及一种轮式全驱底盘。 背景技术 [0002] 现在生活中有越来越多的机器人需要用到智能移动底盘设备作为底部驱动设备， 机器人安装在智能移动底盘设备上，通过智能移动底盘设备移动进而带动机器人移动。然 而，现有技术中的大多数智能移动底盘都是轮式底盘，而且是多轮，大多是驱动轮和从动轮 的组合（2个驱动轮和2个从动轮组合或2个驱动轮和4个从动轮组合）。因此在实际使用中， 大多数情况下只有三个轮子能紧贴地面。但是如果驱动轮不能实时贴地或驱动轮与地面的 摩擦力不够，就会出现打滑、漂移、运动控制不稳定等诸多问题。 [0003]现有技术中，针对驱动轮不能实时贴地的情况，有些移动底盘采用了三轮的底盘 结构使驱动轮实时贴地，但这样大大降低了整个底盘在运动过程中的稳定性。也有采用弹 性悬挂机构来使驱动轮实时贴地的，可是制造成本较高，且对整体的影响较大。 [0004]并且在移动底盘转弯变向时，现有的驱动轮与地面采用的是硬滑动摩擦的方式实 现的，这样不仅会对地板造成划伤，而且在转向的过程中会产生剧烈晃动。 [0005]因此针对这一现状，迫切需要设计和生产一种轮式全驱底盘，以解决现有底盘在 运动过程中打滑、漂移、运动控制不稳定性，或成本较高的问题。 发明内容 [0006]本发明的目的在于提供一种轮式全驱底盘，该底盘在运动过程中具有较高的稳定 性，防止底盘运动过程中打滑、漂移、运动控制不稳定性的问题，且生产成本较低。 [0007]本发明的目的通过以下技术方案予以实现。 [0008] 一种轮式全驱底盘，包括:驱动模块、控制模块、供电模块； [0009]所述驱动模块包括两个驱动模组及用于固定驱动模组的驱动模组固定架，每个驱 动模组包括两个驱动轮及为两个驱动轮提供驱动力的驱动电机，所述驱动电机位于两个驱 动轮之间，每个驱动轮连接有一个同步轮一，所述驱动电机连接有一个同步轮二，同步轮二 和两侧的两个同步轮一通过传动装置连接起来； [0010]所述供电模块和控制模块连接，为控制模块提供电力。 [0011]作为优选，所述驱动轮采用全向轮，所述驱动轮与地面接触的轮毂外边缘安装有 一圈小轮。 [0012]作为优选，每个所述驱动模组上还安装有用来调节传动装置松紧层度的张紧轮。 [0013]作为优选，所述传动装置为同步带或同步链。 [0014]作为优选，所述轮式全驱底盘还包括避障传感器，所述避障传感器与控制模块连 接，可将检测到的底盘前方实时信息传送给控制模块。 [0015]作为优选，所述供电模块使用电池组组成，并且与电源稳压模块连接。 [0016]作为优选，所述驱动轮的中间部分为驱动轮转轴，驱动轮转轴上套设有轴承，所述 轴承端部设置有轴承挡盖，且驱动轮与轴承挡盖之间设置有驱动轮挡环。 [0017]作为优选，所述驱动电机通过连接轴固定在电机固定板上。 [0018]作为优选，所述轮式全驱底盘还设置有底盘盒，所述驱动电机、电机固定板、供电 模块、控制模块、同步轮二、同步轮一、传动装置均位于底盘盒内。 [0019]作为优选，所述驱动模组固定架的数量为两个，一个驱动模组固定架对应一个驱 动模组，两个驱动模组固定架之间通过横梁连接。 [0020] 本发明的有益效果是： [0021]由于本方案提供的一种轮式全驱底盘的驱动模块包括两个驱动模组，每个驱动模 组包括两个驱动轮及为两个驱动轮提供驱动力的驱动电机，所述驱动电机位于两个驱动轮 之间，每个驱动轮连接有一个同步轮一，所述驱动电机连接有一个同步轮二，同步轮二和两 侧的两个同步轮一通过传动装置连接起来。即本方案采用四个驱动轮，且两个驱动电机进 行驱动。所以具有该结构的底盘在运动过程中具有较高的稳定性，实现移动设备运行更加 流畅稳定，杜绝了底盘运动过程中打滑、漂移、运动控制不稳定性的现象，且生产成本较低。 [0022]由于本方案提供的驱动轮采用全向轮，驱动轮与地面接触的轮毂外边缘安装有一 圈小轮。在移动底盘转弯变向时，驱动轮与地面没有采用硬滑动摩擦方式，所以可避免对地 板造成划伤，而且在转向的过程中不会产生剧烈晃动。 [0023]并且该底盘采用模组化设计，集成效率高，灵活，便于维护。 附图说明 [0024]图1是本实施例提供的轮式全驱底盘的主视图； [0025]图2是本实施例提供的轮式全驱底盘的左视图； [0026]图3是本实施例提供的轮式全驱底盘的俯视图。 [0027] 1-横梁；2-驱动轮；3-驱动模组固定架；4-轴承挡盖；5-驱动轮转轴；6-驱动轮挡 环;7-减震缓冲块;8-轴承;9-传动装置;10-驱动电机;11-同步轮一；12-控制模块;13-张紧 轮转轴；14-张紧轮；15-连接轴；16-电机固定板；17-供电模块；18-电机驱动器；19-电源稳 压模块;20-底盘盒。 具体实施方式 [0028]为了使本发明的目的、技术方案及优点更加清楚明白，以下结合附图和具体实施 例，对本发明进行进一步详细说明。应当理解，此处所描述的具体实施例仅仅用以解释本发 明，并不用于限定本发明。 [0029]如图1至图3所示，本方案提供的一种轮式全驱底盘，包括驱动模块、控制模块12、 供电模块17。 [0030]所述驱动模块包括两个驱动模组及用于固定驱动模组的驱动模组固定架3。本方 案优选为设置有两个驱动模组固定架3,即一个驱动模组固定架3对应一个驱动模组，此时 两个驱动模组固定架3之间通过横梁1连接，此时横梁1是底盘支撑的主要受力部分，连接承 载物。当然，也可以将驱动模组固定架3设置为整体结构，此时不需要设置横梁，此时驱动模 组固定架3即是底盘支撑的主要受力部分，连接承载物。 [0031] 每个驱动模组包括两个驱动轮2及为两个驱动轮2提供驱动力的驱动电机10，所述 驱动电机10位于两个驱动轮2之间，每个驱动轮2连接有一个同步轮一11,所述驱动电机10 连接有一个同步轮二，同步轮二和两侧的两个同步轮一11通过传动装置连接起来。驱动电 机10的输出扭矩就是通过传动装置把动力传递给两个驱动轮2。 [0032]本方案采用四个驱动轮2,且两个驱动电机10进行驱动。所以具有该结构的底盘在 运动过程中具有较高的稳定性，实现移动设备运行更加流畅稳定，杜绝了底盘运动过程中 打滑、漂移、运动控制不稳定性的现象，且生产成本较低。 [0033]于本实施例中，作为优选方案，驱动轮2的转轴被驱动模组固定架3支撑，驱动轮2 位于驱动模组固定架3内，每个驱动轮2对应的同步轮一11位于驱动模组固定架3外侧。 [0034]所述传动装置9优选为同步带。每个驱动模组上的两个驱动轮2的驱动力是通过同 步带传动把驱动电机10的输出力传递过来。 [0035]当然，所述传动装置9并不局限于同步带，也可以为同步链。此时每个驱动模组上 的两个驱动轮2的驱动力是通过链传动把驱动电机10的输出力传递过来。 [0036] 此方案中，所述驱动电机10为减速驱动电机，驱动电机10一旁设置有电机驱动器 18,通过电机驱动器18对驱动电机10进行驱动。本方案还包括电机固定板16,所述驱动电机 10通过连接轴15固定在电机固定板16上。 [0037]所述供电模块17和控制模块12连接，为控制模块12提供电力。所述供电模块17优 选为使用电池组组成，并且与电源稳压模块19连接。电源稳压模块19起到稳定供电模块17 的电压的作用。 [0038]于本实施例中，作为优选方案，所述驱动轮2采用全向轮，所述全向轮为标准模块， 所述驱动轮2与地面接触的轮毂外边缘安装有一圈小轮。在移动底盘转弯变向时，驱动轮2 与地面没有采用硬滑动摩擦方式，所以可避免对地板造成划伤，而且在转向的过程中不会 产生剧烈晃动，使得转弯掉头灵活，平稳。 [0039]于本实施例中，作为优选方案，所述驱动模组上还安装有用来调节传动装置松紧 层度的张紧轮14。所述张紧轮14的中间部分设置有张紧轮转轴13,张紧轮转轴13带动张紧 轮14进行转动，张紧轮转轴13固定安装在驱动模组固定架3上。设置张紧轮14目的是根据装 配及运行情况调节同步带或同步链的松紧层度。 [0040]于本实施例中，所述驱动轮2的中间部分为驱动轮转轴5,驱动轮转轴5上套设有轴 承8,所述轴承8端部设置有轴承挡盖4,且驱动轮2与轴承挡盖4之间设置有驱动轮挡环6。 [0041]于本实施例中，该底盘还包括避障传感器，所述避障传感器与控制模块12连接，可 将检测到的底盘前方实时信息传送给控制模块12。控制模块12根据接收到的信息判断障碍 物的位置，并发出避开障碍物的信号，控制驱动电机10做出相应的反应。 [0042]于本实施例中，该底盘上还设置有底盘盒20,底盘盒20卡在驱动模组固定架3的中 间部分或卡在横梁1上。所述驱动电机10,电机固定板16,供电模块17,电源稳压模块19,控 制模块12,同步轮二，同步轮一11,传动装置9,避障传感器均位于底盘盒20内。底盘盒20保 护内部的部件免受外部环境的污染，使得内部部件保持洁净的状态。 [0043]于本实施例中，作为优选方案,所述底盘盒上方设置有减震缓冲块7。 [0044]当然，以上只是本发明的典型实例，除此之外，本发明还可以有其它多种具体实施 方式，凡采用等同替换或等效变换形成的技术方案，均落在本发明要求保护的范围之内。 [EN CN111619329A]: Technical field of a wheeled all-wheel drive chassis [0001] The present invention relates to the technical field of intelligent drive equipment, in particular to a wheeled all-wheel drive chassis. Background technique [0002] Nowadays, more and more robots in life need to use smart mobile chassis equipment as the bottom drive device. The robot is installed on the smart mobile chassis device, and the smart mobile chassis device moves to drive the robot to move. However, most of the smart mobile chassis in the prior art are wheeled chassis, and are multi-wheeled, mostly a combination of driving wheels and driven wheels (2 driving wheels and 2 driven wheels combination or 2 driving wheels and 4 Driven wheel combination). Therefore, in actual use, in most cases only three wheels can be close to the ground. However, if the driving wheel cannot touch the ground in real time or the friction between the driving wheel and the ground is insufficient, many problems such as slipping, drifting, and unstable motion control will occur. [0003] In the prior art, in view of the situation that the driving wheels cannot be attached to the ground in real time, some mobile chassis adopt a three-wheel chassis structure to enable the driving wheels to attach to the ground in real time, but this greatly reduces the stability of the entire chassis during movement. An elastic suspension mechanism is also used to make the driving wheel adhere to the ground in real time, but the manufacturing cost is higher and the overall impact is greater. [0004] And when the mobile chassis turns and changes direction, the existing driving wheels and the ground are realized by hard sliding friction, which not only causes scratches on the floor, but also produces violent shaking during the turning process. [0005] Therefore, in view of this current situation, there is an urgent need to design and produce a wheeled all-wheel drive chassis to solve the problems of skidding, drifting, motion control instability, or high cost of the existing chassis during movement. Summary of the invention [0006] The purpose of the present invention is to provide a wheeled all-wheel drive chassis, which has high stability during movement, prevents the problems of skidding, drift, and movement control instability during the movement of the chassis, and has a production cost. Lower. [0007] The purpose of the present invention is achieved through the following technical solutions. [0008] A wheeled all-wheel drive chassis, including: a drive module, a control module, and a power supply module; [0009] The drive module includes two drive modules and a drive module fixing frame for fixing the drive modules, each drive module includes two drive wheels and a drive motor that provides drive power for the two drive wheels, The driving motor is located between the two driving wheels, each driving wheel is connected with a synchronous wheel one, the driving motor is connected with a synchronous wheel two, and the two synchronous wheels on both sides are connected by a transmission device stand up; [0010] The power supply module is connected to the control module to provide power for the control module. [0011] Preferably, the driving wheel adopts an omnidirectional wheel, and a small wheel is installed on the outer edge of the hub where the driving wheel contacts the ground. [0012] Preferably, each of the drive modules is also equipped with a tension wheel for adjusting the tightness of the transmission device. [0013] Preferably, the transmission device is a timing belt or a timing chain. [0014] Preferably, the wheeled all-wheel drive chassis further includes an obstacle avoidance sensor, which is connected to the control module and can transmit real-time information detected in front of the chassis to the control module. [0015] Preferably, the power supply module is composed of a battery pack and is connected to the power supply voltage regulator module. [0016] Preferably, the middle part of the drive wheel is a drive wheel shaft, and a bearing is sleeved on the drive wheel shaft. A bearing stop cover is arranged at the end of the bearing, and a driving wheel stop ring is arranged between the driving wheel and the bearing stop cover. [0017] Preferably, the drive motor is fixed on the motor fixing plate through a connecting shaft. [0018] Preferably, the wheeled all-wheel drive chassis is further provided with a chassis box, and the drive motor, the motor fixing plate, the power supply module, the control module, the second synchronous wheel, the first synchronous wheel, and the transmission device are all located in the chassis box. [0019] Preferably, the number of the drive module fixing frame is two, one drive module fixing frame corresponds to one drive module, and the two drive module fixing frames are connected by a cross beam. [0020] The beneficial effects of the present invention are: [0021] Since the drive module of a wheeled all-wheel drive chassis provided by this solution includes two drive modules, each drive module includes two drive wheels and a drive motor that provides drive power for the two drive wheels. The driving motor is located between the two driving wheels, each driving wheel is connected with a synchronous wheel one, and the driving motor is connected with a synchronous wheel two. The two synchronous wheels and the two synchronous wheels one on both sides are connected by a transmission device. That is, this solution uses four driving wheels and two driving motors for driving. Therefore, the chassis with this structure has higher stability during the movement process, realizes smoother and more stable operation of the mobile device, eliminates the phenomenon of slipping, drift, and motion control instability during the movement of the chassis, and has a lower production cost. [0022] Since the drive wheel provided by this solution uses an omnidirectional wheel, a small wheel is installed on the outer edge of the hub where the drive wheel contacts the ground. When the mobile chassis turns and changes direction, the driving wheel and the ground do not adopt a hard sliding friction method, so it can avoid scratches to the floor, and it will not produce violent shaking during the turning process. [0023] And the chassis adopts modular design, high integration efficiency, flexibility, and easy maintenance. Description of the drawings [0024] FIG. 1 is a front view of a wheeled all-wheel drive chassis provided by this embodiment; [0025] FIG. 2 is a left side view of the wheeled all-wheel drive chassis provided by this embodiment; [0026] FIG. 3 is a top view of the wheeled all-wheel drive chassis provided by this embodiment. [0027] 1- beam; 2- drive wheel; 3- drive module holder; 4- bearing cover; 5- drive wheel shaft; 6-drive wheel retaining ring; 7- damping buffer block; 8- bearing; 9-transmission device; 10-drive motor; 11-synchronous wheel one; 12-control module; 13-tension wheel shaft; 14-tension wheel; 15-connecting shaft; 16-motor fixing plate; 17-power supply module; 18-motor driver; 19-power supply voltage regulator module; 20-chassis box. detailed description [0028] In order to make the objectives, technical solutions, and advantages of the present invention clearer, the present invention will be further described in detail below with reference to the accompanying drawings and specific embodiments. It should be understood that the specific embodiments described here are only used to explain the present invention, but not to limit the present invention. [0029] As shown in FIGS. 1 to 3, a wheeled all-wheel drive chassis provided by this solution includes a drive module, a control module 12, and a power supply module 17. [0030] The drive module includes two drive modules and a drive module fixing frame 3 for fixing the drive modules. This solution is preferably provided with two drive module fixing frames 3, that is, one drive module fixing frame 3 corresponds to one drive module. At this time, the two drive module fixing frames 3 are connected by the cross beam 1. At this time, the cross beam 1 It is the main force-bearing part supported by the chassis and connects the load. Of course, the drive module fixing frame 3 can also be set as an integral structure. At this time, there is no need to provide a cross beam. At this time, the drive module fixing frame 3 is the main force-bearing part supported by the chassis and is connected to the load. [0031] Each drive module includes two drive wheels 2 and a drive motor 10 that provides drive power for the two drive wheels 2. The driving motor 10 is located between the two driving wheels 2, and each driving wheel 2 is connected with a synchronous wheel 11, and the driving motor 10 is connected with a synchronous wheel two, the synchronous wheel two and the two synchronous wheels 11 on both sides. Connected by transmission. The output torque of the driving motor 10 is to transmit power to the two driving wheels 2 through the transmission device. [0032] This solution uses four driving wheels 2, and two driving motors 10 for driving. Therefore, the chassis with this structure has higher stability during the movement process, realizes smoother and more stable operation of the mobile device, eliminates the phenomenon of slipping, drift, and motion control instability during the movement of the chassis, and has a lower production cost. [0033] In this embodiment, as a preferred solution, the rotating shaft of the drive wheel 2 is supported by the drive module fixing frame 3. The drive wheel 2 is located in the drive module fixing frame 3, and each drive wheel 2 corresponds to a synchronous wheel 11 Located outside the drive module fixing frame 3. [0034] The transmission device 9 is preferably a timing belt. The driving force of the two driving wheels 2 on each driving module is transmitted by the output force of the driving motor 10 through the synchronous belt transmission. [0035] Of course, the transmission device 9 is not limited to a timing belt, and may also be a timing chain. At this time, the driving force of the two driving wheels 2 on each driving module is transmitted by the output force of the driving motor 10 through a chain transmission. [0036] In this solution, the drive motor 10 is a deceleration drive motor, a motor driver 18 is provided beside the drive motor 10, and the drive motor 10 is driven by the motor driver 18. This solution also includes a motor fixing plate 16, and the driving motor 10 is fixed on the motor fixing plate 16 via a connecting shaft 15. [0037] The power supply module 17 is connected to the control module 12 to provide power for the control module 12. The power supply module 17 is preferably composed of a battery pack and is connected to the power supply voltage stabilizing module 19. The power supply voltage stabilizing module 19 functions to stabilize the voltage of the power supply module 17. [0038] In this embodiment, as a preferred solution, the driving wheel 2 adopts an omnidirectional wheel, the omnidirectional wheel is a standard module, and a small wheel is installed on the outer edge of the hub where the driving wheel 2 contacts the ground. When the mobile chassis turns and changes direction, the driving wheel 2 does not use a hard sliding friction method with the ground, so it can avoid scratches to the floor, and there will be no violent shaking during the turning process, making the turning and turning around flexible and stable. [0039] In this embodiment, as a preferred solution, a tension wheel 14 for adjusting the tightness of the transmission device is also installed on the drive module. The middle part of the tension wheel 14 is provided with a tension wheel shaft 13, the tension wheel shaft 13 drives the tension wheel 14 to rotate, and the tension wheel shaft 13 is fixedly installed on the drive module fixing frame 3. The purpose of setting the tensioning wheel 14 is to adjust the degree of tightness of the timing belt or the timing chain according to the assembly and operation conditions. [0040] In this embodiment, the middle part of the drive wheel 2 is the drive wheel shaft 5, the drive wheel shaft 5 is sleeved with a bearing 8, the end of the bearing 8 is provided with a bearing cover 4, and the drive wheel A driving wheel baffle ring 6 is arranged between 2 and the bearing cover 4. [0041] In this embodiment, the chassis further includes an obstacle avoidance sensor, which is connected to the control module 12, and can transmit the detected real-time information in front of the chassis to the control module 12. The control module 12 judges the position of the obstacle according to the received information, sends out a signal to avoid the obstacle, and controls the driving motor 10 to make a corresponding response. [0042] In this embodiment, the chassis is also provided with a chassis box 20, the chassis box 20 is clamped in the middle part of the drive module fixing frame 3 or clamped on the beam 1. The driving motor 10, the motor fixing plate 16, the power supply module 17, the power supply voltage stabilizing module 19, the control module 12, the second synchronous wheel, the first synchronous wheel 11, the transmission device 9, and the obstacle avoidance sensor are all located in the chassis box 20. The chassis box 20 protects the internal components from the pollution of the external environment, so that the internal components are kept in a clean state. [0043] In this embodiment, as a preferred solution, a shock-absorbing buffer block 7 is provided above the chassis box. [0044] Of course, the above are only typical examples of the present invention. In addition, the present invention can also have many other specific embodiments. All technical solutions formed by equivalent substitutions or equivalent transformations fall under the protection of the present invention. Within the range.
[ZH CN211453668U]: 车用传感器端盖 [EN CN211453668U]: Sensor end cover for vehicle | [ZH CN211453668U]: 本实用新型公开了车用传感器端盖，属于传感器技术领域。本实用新型包括端盖本体以及通过螺栓固定在端盖本体上的第一安装部和第二安装部，所述第一安装部为一具有安装孔位的椭圆形桶体，所述第一安装部通过转轴和定位轴固定在端盖本体上，第一安装部的端口贴附在端盖本体上，所述第二安装部为一带有底面具有螺柱的桶体，所述螺柱穿过端盖本体上的通孔，且螺柱的穿出端配合有螺母，所述安装孔位所在的桶面上周围还具有至少两个第一定位孔以及两个第二定位孔。本实用新型通过将传感器器安装的第一安装部设为可调节式的，增加了装置的适用范围。 [EN CN211453668U]: The utility model discloses a sensor end cover for a vehicle, and belongs to the technical field of sensors. The end cover comprises an end cover body, and a first mounting part and a second mountingpart which are fixed on the end cover body through bolts, the first mounting part is an oval barrel body with a mounting hole site; the first mounting part is fixed on the end cover body through a rotating shaft and a positioning shaft; wherein the end opening of the first installation part is attached to the end cover body, the second installation part is a barrel body with a stud arranged on thebottom face, the stud penetrates through a through hole in the end cover body, the penetrating-out end of the stud is matched with a nut, and at least two first positioning holes and two second positioning holes are further formed in the periphery of the barrel face where the installation hole is located. According to the utility model, the first mounting part for mounting the sensor is adjustable, so that the application range of the device is enlarged. | CN211453668U | 2020-09-08 | CN202020425970U | 2020-03-30 | CN202020425970U, 2020-03-30 | CN211453668U: 2020-09-08 | HANGZHOU SDDEM MOTOR SENSOR SCIENCE AND TECH CO LTD | WAN GUOQIANG | G01P1/00: I B60B27/00: I G01P1/02: I |  |  |  | [ZH CN211453668U]: 1 .车用传感器端盖，包括端盖本体(1)以及通过螺栓固定在端盖本体(1)上的第一安装 部⑵和第二安装部⑺，其特征在于:所述第一安装部⑵为一具有安装孔位(201)的椭圆 形桶体，所述第一安装部⑵通过转轴⑶和定位轴(4)固定在端盖本体(1)上，第一安装部 ⑵的端口贴附在端盖本体(1)上，所述第二安装部⑺为一带有底面具有螺柱的桶体，所述 螺柱穿过端盖本体(1)上的通孔，且螺柱的穿出端配合有螺母，所述安装孔位(201)所在的 桶面上周围还具有至少两个第一定位孔⑸以及两个第二定位孔(6)。 2 .根据权利要求1所述的车用传感器端盖，其特征在于，所述第一安装部(2)以及端盖 本体(1)的内表面具有加强筋条(8)。 3 .根据权利要求1所述的车用传感器端盖，其特征在于，所述转轴(3)包括钢轴以及钢 轴两端焊接的帽板。 4 .根据权利要求1所述的车用传感器端盖，其特征在于，所述定位轴包括一具有阶梯顶 帽(401)的螺杆和螺帽(402)，所述第一安装部(2)上具有阶梯孔，端盖本体(1)上具有对应 阶梯孔的圆孔，所述阶梯顶帽(401)配合在阶梯孔内，所述螺杆的端部穿出圆孔，且穿出圆 孔的端部和螺帽(402)配合。 5 .根据权利要求1所述的车用传感器端盖，其特征在于，所述第二定位孔(6)内配合有 螺丝钉。 [EN CN211453668U]: 1 A sensor end cover for a vehicle, including an end cover body (1) and a first mounting part and a second mounting part fixed on the end cover body (1) by bolts, characterized in that: the first mounting part It is an elliptical barrel with a mounting hole (201), the first mounting part (2) is fixed on the end cover body (1) through a rotating shaft and a positioning shaft (4), and the port of the first mounting part is attached On the end cover body (1), the second mounting part is a barrel with a stud on the bottom, the stud passes through the through hole on the end cover body (1), and the stud passes out The end is matched with a nut, and at least two first positioning holes (5) and two second positioning holes (6) are provided around the barrel surface where the mounting holes (201) are located. 2 The sensor end cover for a vehicle according to claim 1, wherein the inner surface of the first mounting portion (2) and the end cover body (1) have reinforcing ribs (8). 3 The vehicle sensor end cover according to claim 1, characterized in that the rotating shaft (3) comprises a steel shaft and a cap plate welded at both ends of the steel shaft. 4 The vehicle sensor end cover according to claim 1, wherein the positioning shaft includes a screw and nut (402) with a stepped top cap (401), and the first mounting part (2) is There is a stepped hole, the end cover body (1) has a round hole corresponding to the stepped hole, the stepped top cap (401) is fitted in the stepped hole, and the end of the screw threaded through the round hole, and the round hole The end is matched with the nut (402). 5 The sensor end cover for a vehicle according to claim 1, wherein a screw is fitted in the second positioning hole (6). | [ZH CN211453668U]: 车用传感器端盖 技术领域 [0001]本实用新型属于传感器技术领域，特别是涉及车用传感器端盖。 背景技术 [0002]汽车轮毂单元的作用是承重和为轮毂的转动提供精确引导，既承受轴向载荷又承 受径向载荷，是一个非常重要的零部件，为了检测轮毂转速或车轮胎压需要安装传感器，为 了可以将传感器稳定的安装置于轮毂单元上需要传感器端盖，将传感器固定在传感器端盖 上，再将传感器端盖固定于轮毂单元上，目前的测量速的度传感器和端盖以及被测量的信 号轮均为设定尺寸的，而较老的车型在测速损坏后，很难找到尺寸相匹配的速度传感器以 及安装端盖，若要更换则相应的将信号轮也需要一起更换，维修成本较大。 实用新型内容 [0003]本实用新型的目的在于提供车用传感器端盖，通过将传感器器安装的第一安装部 设为可调节式的，增加了装置的适用范围。 [0004] 为解决上述技术问题，本实用新型是通过以下技术方案实现的： [0005] 本实用新型为车用传感器端盖，包括端盖本体以及通过螺栓固定在端盖本体上的 第一安装部和第二安装部，所述第一安装部为一具有安装孔位的椭圆形桶体，所述第一安 装部通过转轴和定位轴固定在端盖本体上，第一安装部的端口贴附在端盖本体上，所述第 二安装部为一带有底面具有螺柱的桶体，所述螺柱穿过端盖本体上的通孔，且螺柱的穿出 端配合有螺母，所述安装孔位所在的桶面上周围还具有至少两个第一定位孔以及两个第二 定位孔。 [0006]进一步地，所述第一安装部以及端盖本体的内表面具有加强筋条。 [0007] 进一步地，所述转轴包括钢轴以及钢轴两端焊接的帽板。 [0008]进一步地，所述定位轴包括一具有阶梯顶帽的螺杆和螺帽，所述第一安装部上具 有阶梯孔，端盖本体上具有对应阶梯孔的圆孔，所述阶梯顶帽配合在阶梯孔内，所述螺杆的 端部穿出圆孔，且穿出圆孔的端部和螺帽配合。 [0009] 进一步地，所述第二定位孔内配合有螺丝钉。 [0010]本实用新型具有以下有益效果： [0011]本实用新型结构简单，适用方便，将传感器器安装的第一安装部设为可调节式的， 极大的增加了装置的适用范围，即能够匹配多种尺寸的信号轮，并且还能通过加强筋条增 加第一安装部以及端盖本体的强度，即增加装置的使用寿命。 [0012]当然，实施本实用新型的任一产品并不一定需要同时达到以上所述的所有优点。 附图说明 [0013]为了更清楚地说明本实用新型实施例的技术方案，下面将对实施例描述所需要使 用的附图作简单地介绍，显而易见地，下面描述中的附图仅仅是本实用新型的一些实施例， 对于本领域普通技术人员来讲，在不付出创造性劳动的前提下，还可以根据这些附图获得 其他的附图。 [0014]图1为本实用新型的结构示意图； [0015]图2为本实用新型的内部结构示意图； [0016]图3为定位轴的结构示意图； [0017]附图中，各标号所代表的部件列表如下： [0018] 1-端盖本体，2-第一安装部，3-转轴，4-第二定位轴，5-第一定位孔，6-第二定位 孔，7-第二安装部，8-加强条，201-安装孔位，401-阶梯顶帽，402-螺帽。 具体实施方式 [0019]下面将结合本实用新型实施例中的附图，对本实用新型实施例中的技术方案进行 清楚、完整地描述，显然，所描述的实施例仅仅是本实用新型一部分实施例，而不是全部的 实施例。基于本实用新型中的实施例，本领域普通技术人员在没有作出创造性劳动前提下 所获得的所有其它实施例，都属于本实用新型保护的范围。 [0020]在本实用新型的描述中，需要理解的是，术语“开孔”“上”“下”、“厚度”、“顶”、 “中”、“长度”、“内”、“四周”等指示方位或位置关系，仅是为了便于描述本实用新型和简化 描述，而不是指示或暗示所指的组件或元件必须具有特定的方位，以特定的方位构造和操 作，因此不能理解为对本实用新型的限制。 [0021] 请参阅图1-3所示，本实用新型为车用传感器端盖，包括端盖本体1以及通过螺栓 固定在端盖本体1上的第一安装部2和第二安装部7,第一安装部2为一具有安装孔位201的 椭圆形桶体，第一安装部2通过转轴3和定位轴4固定在端盖本体1上，其中转轴3包括钢轴以 及钢轴两端焊接的帽板，在具体的安装时，可提前焊接一个帽板，优选的两外一帽板为带孔 帽板，在将钢轴插入第一安装部2和端盖本体1上对应的通孔上时，钢轴的端部配合在带孔 帽板之后进行点焊，优选的端盖本体为不锈钢的。 [0022]在固定第一安装部2时，第一安装部2的端口贴附在端盖本体1上。 [0023]另外的，第二安装部7为一带有底面具有螺柱的桶体，螺柱穿过端盖本体1上的通 孔，且螺柱的穿出端配合有螺母。 [0024]其中，定位轴包括一具有阶梯顶帽401的螺杆和螺帽402,第一安装部2上具有阶梯 孔，端盖本体1上具有对应阶梯孔的圆孔，阶梯顶帽401配合在阶梯孔内，螺杆的端部穿出圆 孔，且穿出圆孔的端部和螺帽402配合。 [0025]即转轴3为固定轴，此时可根据汽车轮毂上的被监测物的位置安装端盖本体1，其 中转轴3所在第一安装部2上的位置为固定的，此时第一安装部2可以绕转轴3进行转动，直 至安装孔位201能对应被检测物的位置，在针对定位轴4在第一安装部2的位置对端盖本体1 进行打孔安装，是的本装置能适用于不同尺寸的轮毂。 [0026]安装孔位201所在的桶面上周围还具有至少两个第一定位孔5以及两个第二定位 孔6。 [0027]具体的如图1所示，第一定位孔5具有四个且为螺孔，可通过第一定位孔5对具有对 应孔板的传感器通过螺栓紧固。 [0028]其中，第一安装部2以及端盖本体1的内表面具有加强筋条8,通过加强筋条8增加 第一安装部2以及端盖本体1的强度。 [0029] 其中，第二定位孔6内配合有螺丝钉,通过螺丝钉进行固定加强。 [0030] 在本的描述中，参考术语“一个实施例”、“示例”、“具体示例”等的描述意指 结合该实施例或示例描述的具体特征、结构、材料或者特点包含于本实用新型的至少一个 实施例或示例中。在本中，对上述术语的示意性表述不一定指的是相同的实施例或 示例。而且，描述的具体特征、结构、材料或者特点可以在任何的一个或多个实施例或示例 中以合适的方式结合。 [0031]以上公开的本实用新型优选实施例只是用于帮助阐述本实用新型。优选实施例并 没有详尽叙述所有的细节，也不限制该实用新型仅为所述的具体实施方式。显然，根据本说 明书的内容，可作很多的修改和变化。本选取并具体描述这些实施例，是为了更好地 解释本实用新型的原理和实际应用，从而使所属技术领域技术人员能很好地理解和利用本 实用新型。本实用新型仅受权利要求书及其全部范围和等效物的限制。 [EN CN211453668U]: Technical field of automotive sensor end caps [0001] The present utility model belongs to the field of sensor technology, and particularly relates to an end cover of a vehicle sensor. Background technique [0002] The role of the automobile hub unit is to bear the weight and provide precise guidance for the rotation of the hub. It bears both axial and radial loads. It is a very important component. In order to detect the speed of the hub or the tire pressure, a sensor needs to be installed. In order to stably install the sensor on the hub unit, the sensor end cover is needed. Fix the sensor on the sensor end cover, and then fix the sensor end cover on the hub unit. The current measuring speed sensor and end cover and the measured speed The signal wheels are all of the set size, and it is difficult to find the speed sensor with the matching size and install the end cover after the speed measurement is damaged in the older models. If you want to replace it, the signal wheel needs to be replaced together, and the maintenance cost Larger. Utility model content [0003] The purpose of the present invention is to provide a sensor end cover for a vehicle. By setting the first mounting part of the sensor device to be adjustable, the scope of application of the device is increased. [0004] In order to solve the above technical problems, the present utility model is realized through the following technical solutions: [0005] The present utility model is a sensor end cover for a vehicle, including an end cover body and a first mounting portion and a second mounting portion fixed on the end cover body by bolts, the first mounting portion is a mounting hole An elliptical barrel, the first mounting part is fixed on the end cover body through a rotating shaft and a positioning shaft, the port of the first mounting part is attached to the end cover body, and the second mounting part is a bottom with a stud The barrel body, the stud passes through the through hole on the end cover body, and the penetrating end of the stud is fitted with a nut, and the barrel surface where the mounting hole is located is also provided with at least two first positioning holes and Two second positioning holes. [0006] Further, the inner surface of the first mounting portion and the end cover body have reinforcing ribs. [0007] Further, the rotating shaft includes a steel shaft and a cap plate welded at both ends of the steel shaft. [0008] Further, the positioning shaft includes a screw and nut with a stepped top cap, the first mounting portion has a stepped hole, the end cover body has a round hole corresponding to the stepped hole, the stepped top cap Fitted in the stepped hole, the end of the screw rod penetrates a circular hole, and the end of the circular hole is matched with the nut. [0009] Further, a screw is fitted in the second positioning hole. [0010] The utility model has the following beneficial effects: [0011] The utility model has a simple structure and convenient application. The first mounting part of the sensor is set to be adjustable, which greatly increases the scope of application of the device, that is, it can match signal wheels of various sizes, and also The strength of the first mounting part and the end cover body can be increased by the reinforcing ribs, that is, the service life of the device can be increased. [0012] Of course, any product implementing the present invention does not necessarily need to achieve all the advantages described above at the same time. Description of the drawings [0013] In order to more clearly illustrate the technical solutions of the embodiments of the present utility model, the following will briefly introduce the drawings needed to describe the embodiments. Obviously, the drawings in the following description are only some of the present utility model. Examples, For those of ordinary skill in the art, other drawings can be obtained from these drawings without creative work. [0014] Figure 1 is a schematic structural view of the utility model; [0015] Figure 2 is a schematic diagram of the internal structure of the utility model; [0016] FIG. 3 is a schematic view of the structure of the positioning shaft; [0017] In the drawings, the list of parts represented by each number is as follows: [0018] 1-End cover body, 2-first mounting part, 3-rotating shaft, 4-second positioning shaft, 5-first positioning hole, 6-second positioning hole, 7-second mounting part, 8- Reinforcing strip, 201-installation hole, 401-step top cap, 402-nut. detailed description [0019] The following will clearly and completely describe the technical solutions in the embodiments of the present utility model in conjunction with the accompanying drawings in the embodiments of the present utility model. Obviously, the described embodiments are only part of the embodiments of the present utility model, not All examples. Based on the embodiments of the present utility model, all other embodiments obtained by those of ordinary skill in the art without creative work shall fall within the protection scope of the present utility model. [0020] In the description of the present utility model, it should be understood that the terms "opening", "upper", "lower", "thickness", "top", "middle", "length", "inner", "around" "" and other indications of the orientation or positional relationship are only for the convenience of describing the utility model and simplifying the description, rather than indicating or implying that the components or elements referred to must have a specific orientation, be constructed and operated in a specific orientation, and therefore cannot be understood as a reference to the present invention. Restrictions on utility models. [0021] Please refer to Figures 1-3, the utility model is a vehicle sensor end cover, including an end cover body 1 and a first mounting portion 2 and a second mounting portion 7 fixed on the end cover body 1 by bolts, The first mounting part 2 is an elliptical barrel with mounting holes 201. The first mounting part 2 is fixed on the end cover body 1 through a rotating shaft 3 and a positioning shaft 4. The rotating shaft 3 includes a steel shaft and the two ends of the steel shaft are welded. For the specific installation, a cap plate can be welded in advance. Preferably, the two outer cap plates and the one cap plate are cap plates with holes. Insert the steel shaft into the corresponding through holes on the first mounting part 2 and the end cap body 1. When installing, the end of the steel shaft is fitted with the perforated cap plate for spot welding, and the end cover body is preferably made of stainless steel. [0022] When fixing the first mounting part 2, the port of the first mounting part 2 is attached to the end cover body 1. [0023] In addition, the second mounting portion 7 is a barrel with a stud on the bottom surface, the stud passes through the through hole on the end cover body 1, and the through end of the stud is fitted with a nut. [0024] Wherein, the positioning shaft includes a screw and nut 402 with a stepped top cap 401, the first mounting part 2 has a stepped hole, the end cover body 1 has a round hole corresponding to the stepped hole, and the stepped top cap 401 is fitted in In the stepped hole, the end of the screw has a round hole, and the end of the hole is matched with the nut 402. [0025] That is, the rotating shaft 3 is a fixed shaft. At this time, the end cover body 1 can be installed according to the position of the monitored object on the automobile hub, and the position of the rotating shaft 3 on the first mounting portion 2 is fixed. At this time, the first installation The part 2 can be rotated around the rotating shaft 3 until the mounting hole 201 can correspond to the position of the detected object, and the end cover body 1 is punched and installed at the position of the positioning shaft 4 in the first mounting part 2. Yes, this device can Suitable for wheels of different sizes. [0026] There are also at least two first positioning holes 5 and two second positioning holes 6 around the barrel surface where the mounting holes 201 are located. [0027] Specifically, as shown in FIG. 1, the first positioning holes 5 have four and are screw holes, and the sensors with corresponding orifice plates can be fastened by bolts through the first positioning holes 5. [0028] Wherein, the inner surface of the first mounting portion 2 and the end cover body 1 has a reinforcing rib 8, which is increased by the reinforcing rib 8 Strength of the first mounting portion 2 and the end cap body 1. [0029] Wherein, the second positioning hole 6 is fitted with a screw, and the screw is used for fixing and strengthening. [0030] In this description, the description with reference to the terms "one embodiment", "example", "specific example", etc. means that a specific feature, structure, material, or characteristic described in combination with the embodiment or example is included in the present application In at least one embodiment or example of the new type. In this context, the schematic representations of the aforementioned terms do not necessarily refer to the same embodiment or example. Moreover, the described specific features, structures, materials or characteristics may be combined in any one or more embodiments or examples in a suitable manner. [0031] The preferred embodiments of the utility model disclosed above are only used to help illustrate the utility model. The preferred embodiment does not describe all the details in detail, nor does it limit the utility model to only the specific implementation. Obviously, many modifications and changes can be made according to the content of this manual. This selection and specific description of these embodiments is to better explain the principles and practical applications of the utility model, so that those skilled in the art can understand and use the utility model well. The utility model is only limited by the claims and their full scope and equivalents.
[DE WO2021032542A1]: NABENLAGERUNG ZUM LAGERN EINER NABE AUF EINER WELLE EINER NASSLAUFENDEN KUPPLUNG, SOWIE SYSTEM AUS LAGERUNG, NABE UND WELLE [EN WO2021032542A1]: HUB BEARING FOR BEARING A HUB ON A SHAFT OF A WET-RUNNING CLUTCH, AND SYSTEM CONSISTING OF A BEARING, HUB AND SHAFT [FR WO2021032542A1]: PALIER DE MOYEU SERVANT AU MONTAGE D'UN MOYEU SUR UN ARBRE D'UN EMBRAYAGE DE TYPE HUMIDE, AINSI QUE SYSTÈME COMPOSÉ D'UN PALIER, D'UN MOYEU ET D'UN ARBRE | [DE WO2021032542A1]: Es wird eine Nabenlagerung (1r, 1a) zum Lagern einer Nabe (2) auf einer Welle in einer ölgefluteten Kupplung offenbart, aufweisend einen zylindrisch ausgebildeten Teilbereich (1r) zum Aufnehmen von Radialkräften (Fr), und einen scheibenförmig ausgebildeten Teilbereich (1a) zum Aufnehmen von Axialkräften (Fa), wobei der scheibenförmig ausgebildete Teilbereich (1a) und der zylinderförmig ausgebildete Teilbereich (1r) als separate Bauteile ausgebildet sind. [EN WO2021032542A1]: What is disclosed is a hub bearing (1r, 1a) for bearing a hub (2) on a shaft in an oil-flooded clutch, comprising a cylindrically formed subregion (1r) for taking up radial forces (Fr), and a disc-shaped subregion (1a) for taking up axial forces (Fa), wherein the disc-shaped subregion (1a) and the cylindrically formed subregion (1r) are formed as separate components. [FR WO2021032542A1]: L'invention concerne un palier de moyeu (1r, 1a) servant au montage d'un moyeu (2) sur un arbre dans un embrayage à bain d'huile, ledit palier comprenant une partie cylindrique (1r) destinée à absorber des forces radiales (Fr) et une partie en forme de disque (1a) destinée à absorber des forces axiales (Fa), la partie en forme de disque (1a) et la partie en forme de cylindre (1r) étant réalisées sous la forme d'éléments séparés. | WO2021032542A1 | 2021-02-25 | EP2020072539W | 2020-08-11 | DE102019122484A, 2019-08-21 | DE102019122484A1: 2021-02-25 WO2021032542A1: 2021-02-25 | KNORR BREMSE SYSTEME FUER NUTZFAHRZEUGE GMBH | MELLAR JÖRG SAINTIVE MICHEL AMIOT FREDERIC MARESCOT JEAN-BAPTISTE | B60B27/02: I F16D13/64: I C22C9/04: N F16C17/26: I F16C33/12: I | F16C17/26: I F16C33/121: I F16D13/648: I F16D2200/0026: A | EP1339995B1 US2016201734A1 EP3205877A1 EP1281838A2 CN101709750A WO2007140741A1 WO2011035806A1 DE10031298A1 |  | [DE WO2021032542A1]: PATENTANSPRÜCHE1. Nabenlagerung (1 r, 1a) zum Lagern einer Nabe (2) auf einer Welle in einer ölgefluteten Kupplung, aufweisend einen zylindrisch ausgebildeten Teilbereich (1r) zum Aufnehmen von Radialkräften (Fr), und einen scheibenförmig ausgebildeten Teilbereich (1a) zum Aufnehmen von Axialkräften (Fa), dadurch gekennzeichnet, dass der scheibenförmig ausgebildete Teilbereich (1a) und der zylinderförmig ausgebildete Teilbereich (1r) als separate Bauteile ausgebildet sind. 2. Nabenlagerung (1 r, 1a) gemäß dem vorhergehenden Anspruch, wobei zumindest einer der beiden Teilbereiche (1a, 1r) aus Messing hergestellt ist, vorzugsweise beide Teilbereiche (1 r, 1a). 3. Nabenlagerung (1 r, 1 a) gemäß einem der vorhergehenden Ansprüche, wobei zumindest einer der beiden Teilbereiche (1a, 1r) aus einer Messinglegierung mit a+ß Phasenaufbau hergestellt ist, vorzugsweise beide Teilbereiche (1 r, 1a). 4. Nabenlagerung (1 r, 1a) gemäß einem der vorhergehenden Ansprüche, wobei zumindest einer der beiden Teilbereiche (1a, 1r) aus der Legierung CuZn37Mn3AI2PbSi hergestellt ist, vorzugsweise beide Teilbereiche (1r, 1a). 5. Nabenlagerung (1 r, 1a) gemäß dem vorhergehenden Anspruch, wobei die Legierung Manganlamellen (Mn) aufweist, die im zylinderförmig ausgebildeten Teilbereich (1r) zumindest teilweise parallel zu einer Axialrichtung (a) ausgerichtet sind, und/oder im scheibenförmig ausgebildeten Teilbereich (1a) zumindest teilweise parallel zu einer Radialrichtung (r) ausgerichtet sind. 6. Nabenlagerung (1 r, 1a) gemäß dem vorhergehenden Anspruch, wobei die Manganlamellen (Mn) Mn5Si3-Silizide aufweisen. 7. System aus einer Nabenlagerung (1 r, 1a) gemäß einem der vorhergehenden Ansprüche, einer Nabe (2) und einer Welle, wobei die Nabe (2) durch die Nabenlagerung (1r, 1a) auf der Welle axial und radial gelagert wird, wobei eine Kupplung so angeordnet ist, dass die Nabe (2) je nach Schaltzustand der Kupplung entweder auf der Welle drehbar ist, bei einer geöffneten Kupplung, oder mit der Welle drehfest verbunden ist, bei einer geschlossen Kupplung. 8. Verwendung einer Nabenlagerung (1 r, 1a) zum Lagern einer Nabe (2) auf einerWelle in einer ölgeflutete Kupplung, wobei die Nabenlagerung (1 r, 1a) aus der Legierung CuZn37Mn3AI2PbSi hergestellt ist. [EN WO2021032542A1]: PATENT CLAIMS 1. Hub bearing (1r, 1a) for mounting a hub (2) on a shaft in an oil-flooded coupling, having a cylindrical section (1r) for absorbing radial forces (Fr), and a disk-shaped section (1a) for absorbing axial forces (Fa), characterized in that the disk-shaped part (1a) and the cylindrical part (1r) are designed as separate components. 2. Hub bearing (1 r, 1a) according to the preceding claim, wherein at least one of the two partial areas (1a, 1r) is made of brass, preferably both partial areas (1 r, 1a). 3. Hub bearing (1 r, 1 a) according to one of the preceding claims, wherein at least one of the two sub-areas (1a, 1r) is made of a brass alloy with a + ß phase structure, preferably both sub-areas (1 r, 1a). 4th Hub bearing (1 r, 1a) according to one of the preceding claims, wherein at least one of the two partial areas (1a, 1r) is made of the alloy CuZn37Mn3AI2PbSi, preferably both partial areas (1r, 1a). 5. Hub bearing (1 r, 1a) according to the preceding claim, wherein the alloy has manganese lamellae (Mn), which are at least partially aligned parallel to an axial direction (a) in the cylindrical part area (1r) and / or in the disc-shaped part area (1a) ) are at least partially aligned parallel to a radial direction (r). 6th Hub bearing (1 r, 1a) according to the preceding claim, wherein the manganese lamellae (Mn) have Mn5Si3 silicides. 7th System of a hub bearing (1 r, 1a) according to one of the preceding claims, a hub (2) and a shaft, wherein the hub (2) is axially and radially supported by the hub bearing (1r, 1a) on the shaft, wherein a Coupling is arranged in such a way that the hub (2), depending on the switching state of the coupling, can either be rotated on the shaft, with an open coupling, or connected to the shaft in a rotationally fixed manner, with a closed coupling. 8th. Use of a hub bearing (1 r, 1a) for bearing a hub (2) on a shaft in an oil-flooded coupling, the hub bearing (1 r, 1a) being made of the alloy CuZn37Mn3AI2PbSi. | [DE WO2021032542A1]: NABENLAGERUNG ZUM LAGERN EINER NABE AUF EINER WELLE EINER NASSLAUFENDEN KUPPLUNG, SOWIE SYSTEM AUS LAGERUNG, NABE UND WELLE Die Erfindung betrifft eine Nabenlagerung zum Lagern einer Nabe auf einer Welle, sowie ein System aus Nabenlagerung, Nabe und Welle. Das technische Gebiet der vorliegenden Erfindung betrifft ölgeflutete (Lamellen-) Kupplungen, wobei ein Problem darin besteht, dass eine Nabe auf einer Welle axial und radial gelagert werden muss, wobei eine Kupplung so angeordnet ist, dass sich die Nabe je nach Schaltzustand der Kupplung entweder auf der Welle drehen kann (Kupplung offen) oder mit der Welle drehfest verbunden ist (Kupplung geschlossen). Eine hierzu vorgesehene Nabenlagerung zwischen Nabe und Welle ist als Gleitlagerung ausgebildet, und gemäß des Standes der Technik als einteilige Nabenlagerung ausgebildet, die einen zylindrischen Teilbereich sowie einen Bund (=scheibenförmig ausgebildeter Teilbereich) aufweist. Solche Nabenlagerungen können aufgrund des zylindrischen Teilbereichs Radialkräfte aufnehmen, und aufgrund des Bunds außerdem auch Axialkräfte aufnehmen. Wenn sich die Kupplung im eingekuppelten (geschlossenen) Zustand befindet, findet keine Relativbewegung zwischen Nabe und Welle statt. Sobald die Kupplung daraufhin ausgekuppelt wird, und sich auf Grund des Auskuppelns eine Relativbewegung zwischen Nabe und Welle einstellt, befindet sich die Nabenlagerung vorrübergehend in einem (sehr belastenden) Mischreibungsbereich, bis sich ein weniger belastender Zustand der Flüssigkeitsreibung einstellt. Hierdurch werden hohe Anforderungen an die Verschleißfestigkeit des Materials der Nabenlagerung gestellt. Nabenlagerungen aus einem hierzu geeigneten Material sind gemäß des Standes der Technik sehr teuer. Des Weiteren ist die Legierung Messing als Material für eine Nabenlagerung bekannt, eine Kupferlegierung mit bis zu 40 % Zink. Durch im Stand der Technik bekannte Phasendiagramme von Kupfer-Zink-Legierungen kann anschaulich dargestellt werden, dass die Gefüge solcher Legierungen unterschiedliche Phasen aufweisen können, wie beispielsweise eine a-Phase (mit einem kfz-, also kubisch-flächenzentrierten Kristallgitter) oder eine ß-Phase (mit einem krz, also kubisch-raumzentrierten Kristallgitter), oder auch ein a-b-Phasengemisch (="a+ß Phasenaufbau"). Die mechanischen Eigenschaften der Legierung resultieren aus der Gefügezusammensetzung. Es ist eine Aufgabe der Erfindung, eine Nabenlagerung zum Lagern einer Nabe auf einer Welle, sowie ein System aus Nabenlagerung, Nabe und Welle anzubieten, durch welche die Nabenlagerung kostengünstig hergestellt werden kann, aber trotzdem eine hohe Versch lei ßfestig keit erreicht wird. Diese Aufgabe wird gelöst durch den Gegenstand der nebengeordneten Ansprüche. Vorteilhafte Weiterbildungen sind Gegenstand der Unteransprüche. Durch das Aufteilen der Nabenlagerung in einen zylinderförmigen Teilbereich und einen hiervon separat ausgebildeten scheibenförmigen Teilbereich wird eine materialsparende und somit auch werkzeugschonende Fertigung der Nabenlagerung ermöglicht, da weniger Material vom Rohling der Nabenlagerung abgespant werden muss. Resultierend daraus ist es möglich, ein beliebig verschleißbeständiges (und deshalb auch schlecht zerspanbares) Material für die Nabenlagerung zu wählen. Als ein bevorzugtes Material für eine Nabenlagerung hat sich die Legierung CuZn37Mn3AI2PbSi erwiesen. Aufgrund der zweiteiligen Fertigung der Nabenlagerung kann dieses extrem verschleißbeständige Material vorzugsweise zum Herstellen einer Nabenlagerung verwendet werden. Falls als Material für die Nabenlagerung ein Werkstoff verwendet wird, der zur Festigkeitssteigerung eingelagerte (Mangan-)Lamellen aufweist, ist die Ausrichtung dieser Lamellen ausschlaggebend für die Belastbarkeit der Nabenlagerung. Soll die Belastbarkeit der Nabenlagerung für eine Lagerung in axialer Richtung gesteigert werden, müssen die Lamellen vorzugsweise (zumindest teilweise) in radialer Richtung verlaufen. Soll im Gegensatz dazu die Belastbarkeit der Nabenlagerung für eine Lagerung in radialer Richtung gesteigert werden, müssen die Lamellen vorzugsweise (zumindest teilweise) in axialer Richtung verlaufen. Eine Definition, dass Manganlamellen zumindest teilweise parallel zu einer entsprechenden Richtung ausgerichtet sind bzw. in diese verlaufen, bedeutet, dass zumindest ein Mengenanteil aller Manganlamellen diese Ausrichtung aufweist, also nicht zwingend alle Manganlamellen. Vorzugsweise jedoch weisen wenigstens 80 Prozent, weiter vorzugsweise wenigstens 90 Prozent aller Manganlamellen eine solche Ausrichtung auf. Abweichend von einer bevorzugten exakten Parallelität der Manganlamellen zu der entsprechenden Richtung weichen die Manganlamellen hiervon um maximal 20 Grad ab, weiter vorzugsweise um maximal 10 Grad ab. Bei einer erfindungsgemäßen zweigeteilten Ausgestaltung der Nabenlagerung kann sowohl für den scheibenförmigen Teilbereich als auch für den zylinderförmigen Teilbereich jeweils die optimale Ausrichtung der Lamellen gewählt werden. Fig. 1 zeigt eine Nabe 2 gemäß des Standes der Technik in verschiedenen Ansichten. Fig. 2 zeigt die Nabe 2 mit einer Nabenlagerung 1 gemäß des Standes der Technik. Fig. 3 zeigt die Nabe 2 mit einer Nabenlagerung 1 gemäß eines Ausführungsbeispiels der Erfindung. Fig. 4 zeigt eine Nabenlagerung 1 gemäß eines Ausführungsbeispiels der Erfindung. Fig. 1 zeigt eine Nabe 2 gemäß des Standes der Technik in verschiedenen Ansichten. In der Ansicht links oben wird die Nabe 2 in einer Vorderansicht gezeigt in dieser Ansicht ist des Weiteren ein Schnitt A-A eingezeichnet. In der Ansicht rechts oben wird der nach rechts geklappte Schnitt A-A der Nabe 2 gezeigt, wobei eine Achse X als horizontal verlaufende Rotationsachse der Nabe 2 eingezeichnet ist. In der Ansicht links unten ist die Nabe 2 in einer (ausgehend von der Ansicht links oben) nach unten geklappten Draufsicht gezeigt, wobei die Achse X hier als vertikal verlaufende Achse sichtbar ist. Fig. 2 zeigt die obere Hälfte des Schnitts A-A aus Fig. 1, allerdings mit einer Nabenlagerung 1 gemäß des Standes der Technik, die in die Nabe 2 eingesetzt ist. Diese Nabenlagerung 1 weist einen Bund (scheibenförmiger Teilbereich 1a) zum Aufnehmen von Axialkräften auf, die in Richtung der Achse X angreifen, sowie einen zylinderförmigen Teilbereich 1r zum Aufnehmen von Radialkräften, die senkrecht zur Richtung der Achse X angreifen. Die Nabenlagerung 1 ist gemäß des Standes der Technik einteilig ausgebildet. Fig. 3 zeigt ebenfalls die obere Hälfte des Schnitts A-A aus Fig. 1, allerdings mit einer Nabenlagerung 1 gemäß eines Ausführungsbeispiels der Erfindung, die in die Nabe 2 eingesetzt ist. In Fig. 3 ist des Weiteren ein Koordinatensystem eingezeichnet, mit einer horizontal verlaufenden Achse a, die eine axiale Richtung definiert, und einer vertikal verlaufenden Achse r, die eine radiale Richtung definiert, Diese Nabenlagerung 1 ist zweigeteilt ausgebildet, mit einem scheibenförmigen Teil 1a, der analog zur obigen Fig. 2 zum Aufnehmen von Axialkräften ausgebildet ist, die in axialer Richtung a angreifen, sowie einem zylinderförmigen Teilbereich 1 r, der analog zur obigen Fig. 2 zum Aufnehmen von Radialkräften ausgebildet ist, die in radialer Richtung r angreifen. Fig. 4 zeigt eine Detailansicht einer erfindungsgemäßen zweigeteilten Nabenlagerung 1 im Schnitt, die analog zu der zweigeteilten Nabenlagerung 1 aus Fig. 3 ausgestaltet und dargestellt ist, um die Krafteinwirkung auf die Nabenlagerung 1 zu verdeutlichen. In dieser Ansicht ist die Nabe 2 nicht dargestellt. Die auf den zylinderförmigen Teilbereich 1r wirkende Radialkraft Fr ist mit an diesem Bauteil angreifenden Pfeilen, die in radialer Richtung r verlaufen, schematisch dargestellt. Analog hierzu ist die auf den scheibenförmigen Teilbereich 1a wirkende Axialkraft Fa mit an diesem Bauteil angreifenden Pfeilen, die in axialer Richtung a verlaufen, schematisch dargestellt. Sowohl der zylinderförmige Teilbereich 1r als auch der scheibenförmige Teilbereich 1a sind in dem Ausführungsbeispiel der Fig. 4 aus der Legierung CuZn37Mn3AI2PbSi hergestellt. Diese Legierung weist zur Festigkeitssteigerung in das Gefüge eingelagerte Manganlamellen auf, die mit dem Bezugszeichen Mn in Fig. 4 gekennzeichnet sind. Die maximale Belastbarkeit der Teilbereiche 1 r, 1a wird maßgeblich durch die Ausrichtung der Manganlamellen im Gefüge bestimmt; es wird eine Krafteinwirkung rechtwinklig zu der Ausrichtung der Manganlamellen angestrebt. Die Manganlamellen im zylinderförmigen Teilbereich Irsind parallel zu der Axialrichtung a ausgerichtet, wobei die Manganlamellen im scheibenförmigen Teilbereich 1a parallel zu der Radialrichtung r ausgerichtet sind. Hierdurch ergibt sich eine maximale Belastbarkeit der Teilbereiche 1 r, 1a. Eine Welle, auf welcher die Nabe 2 mitels der Nabenlagerung 1 bzw. mitels der Teilbereiche 1 r, 1a der Nabenlagerung 1 gelagert wird, ist in keiner der Figuren dargestellt. Die oben beschrieben Manganlamellen weisen vorzugsweise Mn5Si3-Silizide auf. Alternativ dazu bestehen die oben beschrieben Manganlamellen vorzugsweise aus Mn5Si3-Siliziden. [EN WO2021032542A1]: HUB BEARING FOR MOUNTING A HUB ON A SHAFT OF A WET RUNNING CLUTCH, AS WELL AS A BEARING SYSTEM, HUB AND SHAFT The invention relates to a hub bearing for mounting a hub on a shaft, as well as a system comprising a hub bearing, hub and shaft. The technical field of the present invention relates to oil-flooded (multi-disc) clutches, one problem being that a hub has to be axially and radially supported on a shaft, a clutch being arranged so that the hub is either can rotate on the shaft (coupling open) or is connected to the shaft in a rotationally fixed manner (coupling closed). A hub bearing between the hub and shaft provided for this purpose is designed as a sliding bearing and, according to the prior art, designed as a one-piece hub bearing that has a cylindrical section and a collar (= disk-shaped section). Such hub bearings can absorb radial forces due to the cylindrical sub-area and also absorb axial forces due to the collar. When the clutch is in the engaged (closed) state, there is no relative movement between the hub and the shaft. As soon as the clutch is then disengaged and a relative movement occurs between the hub and shaft due to the disengagement, the hub bearing is temporarily in a (very stressful) mixed friction area until a less stressful state of the fluid friction occurs. This places high demands on the wear resistance of the hub bearing material. According to the prior art, hub bearings made of a material suitable for this purpose are very expensive. Furthermore, the alloy brass is known as a material for a hub bearing, a copper alloy with up to 40% zinc. Phase diagrams of copper-zinc alloys known in the prior art can clearly show that the structure of such alloys can have different phases, such as an a-phase (with a fz-, i.e. face-centered cubic) crystal lattice or a ß- Phase (with a short, body-centered cubic crystal lattice), or an ab phase mixture (= "a + ß phase structure"). The mechanical properties of the alloy result from the structure composition. It is an object of the invention to offer a hub bearing for mounting a hub on a shaft, as well as a system of hub bearing, hub and shaft, by means of which the hub bearing can be manufactured inexpensively, but nevertheless a high level of wear resistance is achieved. This object is achieved by the subject matter of the independent claims. Advantageous further developments are the subject of the subclaims. By dividing the hub bearing into a cylindrical sub-area and a disc-shaped sub-area formed separately therefrom, a material-saving and thus tool-saving manufacture of the hub bearing is made possible, since less material has to be machined from the blank of the hub bearing. As a result, it is possible to choose any wear-resistant (and therefore difficult to machine) material for the hub bearing. The alloy CuZn37Mn3AI2PbSi has proven to be a preferred material for a hub bearing. Due to the two-part production of the hub bearing, this extremely wear-resistant material can preferably be used to manufacture a hub bearing. If the material used for the hub bearing is a material that has embedded (manganese) lamellae to increase strength, the alignment of these lamellae is decisive for the load capacity of the hub bearing. If the load-bearing capacity of the hub bearing is to be increased for a bearing in the axial direction, the lamellae must preferably (at least partially) run in the radial direction. In contrast, if the load capacity of the hub bearing is to be increased for a bearing in the radial direction, the lamellae must preferably (at least partially) run in the axial direction. A definition that manganese lamellae are at least partially aligned parallel to a corresponding direction or run in this means that at least a proportion of all manganese lamellae have this orientation, ie not necessarily all manganese lamellae. Preferably, however, at least 80 percent, more preferably at least 90 percent of all manganese lamellae have such an orientation. Deviating from a preferred, exact parallelism of the manganese lamellae to the corresponding direction, the manganese lamellae deviate therefrom by a maximum of 20 degrees, more preferably by a maximum of 10 degrees. In a two-part design of the hub bearing according to the invention, the optimal alignment of the lamellae can be selected for both the disk-shaped sub-area and the cylindrical sub-area. Fig. 1 shows a hub 2 according to the prior art in different views. Fig. 2 shows the hub 2 with a hub bearing 1 according to the prior art. Fig. 3 shows the hub 2 with a hub bearing 1 according to an embodiment of the invention. Fig. 4 shows a hub bearing 1 according to an embodiment of the invention. Fig. 1 shows a hub 2 according to the prior art in different views. In the view at the top left, the hub 2 is shown in a front view, and a section AA is also drawn in this view. In the top right view, the section AA of the hub 2 folded to the right is shown, an axis X being shown as a horizontally running axis of rotation of the hub 2. In the bottom left view, the hub 2 is shown in a top view folded down (starting from the top left view), the axis X being visible here as a vertical axis. FIG. 2 shows the upper half of section AA from FIG. 1, but with a hub bearing 1 according to the prior art, which is inserted into the hub 2. This hub bearing 1 has a collar (disk-shaped sub-area 1a) for absorbing axial forces that act in the direction of the X axis, and a cylindrical sub-area 1r for absorbing radial forces that act perpendicular to the direction of the X-axis. The hub bearing 1 is designed in one piece according to the prior art. FIG. 3 also shows the upper half of section AA from FIG. 1, but with a hub bearing 1 according to an exemplary embodiment of the invention, which is inserted into the hub 2. In Fig. 3 a coordinate system is also drawn, with a horizontally extending axis a, which defines an axial direction, and a vertically extending axis r, which defines a radial direction, This hub bearing 1 is designed in two parts, with a disk-shaped part 1a, which is designed analogously to the above FIG is formed by radial forces that act in the radial direction r. FIG. 4 shows a detailed view of a two-part hub bearing 1 according to the invention in section, which is designed and illustrated analogously to the two-part hub bearing 1 from FIG. 3 in order to illustrate the force acting on the hub bearing 1. The hub 2 is not shown in this view. The radial force Fr acting on the cylindrical sub-area 1r is shown schematically by arrows which act on this component and run in the radial direction r. Analogous to this is the axial force F acting on the disk-shaped sub-area 1aa with arrows attacking this component, which run in the axial direction a, shown schematically. Both the cylindrical partial area 1r and the disk-shaped partial area 1a are produced from the alloy CuZn37Mn3AI2PbSi in the exemplary embodiment in FIG. 4. To increase strength, this alloy has manganese lamellae embedded in the structure, which are identified with the reference symbol Mn in FIG. 4. The maximum load capacity of the sub-areas 1 r, 1a is largely determined by the alignment of the manganese lamellae in the structure; a force at right angles to the orientation of the manganese lamellae is sought. The manganese lamellae in the cylindrical partial area Irs are aligned parallel to the axial direction a, the manganese lamellae in the disk-shaped partial area 1a being aligned parallel to the radial direction r. This results in a maximum load capacity of the sub-areas 1 r, 1a. A shaft on which the hub 2 is supported by means of the hub bearing 1 or by means of the subregions 1 r, 1a of the hub bearing 1 is not shown in any of the figures. The manganese flakes described above preferably contain Mn5Si3 silicides. Alternatively, the manganese lamellae described above preferably consist of Mn5Si3 silicides.
[ZH CN211416840U]: 轮毂变位器 [EN CN211416840U]: Hub positioner | [ZH CN211416840U]: 本实用新型公开了一种轮毂变位器，包括盖面和底座，盖面上环布有多个车轴安装孔，在底座上环布有一个以上的新轮毂螺栓安装孔，在盖面和底座上还对称设有组合安装孔，在底座筒壁的四周均设有一个L型连接杆，在L型连接杆的纵杆上设有凹槽，在凹槽的两侧均设有第一通孔，在同一个凹槽的两侧第一通孔内铰接有位于盖面上表面的压板，压板两侧均设有一个转轴，转轴转动连接在第一通孔内，在其中一个转轴内螺纹连接有锁紧螺栓，在底座与盖面配合的一面设有第一环形隔离凹槽，在盖面与底座配合的一面设有第二环形隔离凹槽，在盖面内设有底部与第二环形隔离凹槽贯通的冷却仓，在盖面的中心通孔外圈环形设置有螺旋冷却管道。本结构提高连接强度。 [EN CN211416840U]: The utility model discloses a hub positioner. Cover surface and base, a plurality of axle mounting holes are annularly distributed in the cover surface; more than one new hub bolt mounting hole is annularly distributed in the base; combined mounting holes are symmetrically formed in the cover surface and the base; an L-shaped connecting rod is arranged at the periphery of the cylinder wall of thebase; a groove is formed in a longitudinal rod of the L-shaped connecting rod; first through holes are formed in the two sides of the groove; pressing plates located on the upper surface of the coverface are hinged into the first through holes in the two sides of the same groove. A rotating shaft is arranged on each of two sides of the pressing plate; the rotating shaft is rotationally connectedinto the first through hole; a locking bolt is in threaded connection with the interior of one rotating shaft; a first annular isolation groove is formed in the face, matched with the cover face, of the base, a second annular isolation groove is formed in the face, matched with the base, of the cover face, a cooling bin with the bottom communicated with the second annular isolation groove is arranged in the cover face, and a spiral cooling pipeline is annularly arranged on the outer ring of a center through hole of the cover face. The structure improves the connection strength. | CN211416840U | 2020-09-04 | CN201921963790U | 2019-11-14 | CN201921963790U, 2019-11-14 | CN211416840U: 2020-09-04 | NINGBO SIMING AUTOMOTIVE CO LTD | MAO XUJIE WANG LIHONG | B60B27/00: I B60B19/10: I |  |  |  | [ZH CN211416840U]: 1 .一种轮毂变位器，包括筒体的盖面（1）和筒体的底座（2），其特征在于，所述盖面（1） 和底座（2）的中心均设有相互贯通并同心设置的中心通孔（3），所述盖面（1）上环布有一个 以上与汽车车轴连接的车轴安装孔（4），每一个车轴安装孔（4）通过第一螺丝（5）与汽车车 轴连接，在底座（2）上环布有一个以上的新轮毂螺栓安装孔（6），在盖面（1）和底座（2）上还 对称设有通过第二螺丝（7）进行固定将底座（2）与盖面（1）进行旋紧装配的组合安装孔（8）， 在底座（2）筒壁的四周均设有一个L型连接杆（9），在L型连接杆（9）的纵杆（9-1）上设有凹槽 （10），在凹槽（10）的两侧均设有第一通孔（11），在同一个凹槽（10）的两侧第一通孔（11）内 铰接有位于盖面（1）上表面的压板（12），所述压板（12）两侧均设有一个转轴（13），所述转轴 （13）转动连接在第一通孔（11）内，在其中一个转轴（13）内螺纹连接有从L型连接杆⑼的纵 杆（9-1）上贯穿后与转轴（13）螺纹锁紧的锁紧螺栓（14），在底座（2）与盖面（1）配合的一面 设有位于中心通孔（3）外圈的第一环形隔离凹槽（15），在盖面（1）与底座（2）配合的一面设 有与第一环形隔离凹槽（15）拼接后构成环形隔离腔室的第二环形隔离凹槽（16），在盖面 （1）内设有底部与第二环形隔离凹槽（16）贯通的冷却仓（17），所述冷却仓（17）的上方设有 轨迹密封盖（18），在盖面⑴的中心通孔（3）外圈环形设置有与冷却仓（17）贯通的螺旋冷却 管道（19）。 2 .根据权利要求1所述的轮毂变位器，其特征在于,在第一环形隔离凹槽（15）外设有与 第一环形隔离凹槽（15）为同心圆设置的轨迹挡圈（20），在盖面（1）上设有与轨迹挡圈（20） 配合的定位槽（21）。 3 .根据权利要求1或2所述的轮毂变位器，其特征在于，在盖面（1）与底座（2）的压合之 间设有压缩弹簧（22）。 4 .根据权利要求1或2所述的轮毂变位器，其特征在于，所述底座（2）的中心通孔（3）上 方设有能够伸入到盖面（1）中心通孔（3）内的延伸部（23）。 5 .根据权利要求4所述的轮毂变位器，其特征在于，在延伸部（23）的外部设有与盖面 （1）中心通孔（3）内部贴合的三角形硅胶锁紧耳畔（24）。 [EN CN211416840U]: 1 A hub displacer, comprising a cover surface (1) of a cylinder body and a base (2) of the cylinder body, characterized in that the center of the cover surface (1) and the base (2) are both intersecting and Concentrically arranged central through holes (3), the cover surface (1) is ringed with one or more axle mounting holes (4) connected with the car axles, and each axle mounting hole (4) passes through the first screw (5) Connected to the axle of the automobile, there are more than one new wheel hub bolt mounting holes (6) on the base (2), and a second screw (7) is also symmetrically provided on the cover (1) and the base (2). Fix the combined mounting hole (8) for screwing and assembling the base (2) and the cover (1). There is an L-shaped connecting rod (9) around the cylinder wall of the base (2), and the L-shaped connecting rod (9) The longitudinal rod (9-1) is provided with a groove (10), and first through holes (11) are provided on both sides of the groove (10). A pressure plate (12) located on the upper surface of the cover surface (1) is hinged in the first through hole (11) on the side. Both sides of the pressure plate (12) are provided with a rotating shaft (13), and the rotating shaft (13) is rotatably connected In the first through hole (11), one of the rotating shafts (13) is threadedly connected with a locking bolt which penetrates through the longitudinal rod (9-1) of the L-shaped connecting rod and is screwed to the rotating shaft (13). (14), on the mating side of the base (2) and the cover (1) A first ring-shaped isolation groove (15) located in the outer ring of the central through hole (3) is provided, and the first ring-shaped isolation groove (15) is provided on the matching surface of the cover surface (1) and the base (2). The second annular isolation groove (16) constituting the annular isolation chamber is provided with a cooling bin (17) whose bottom and the second annular isolation groove (16) penetrate through the cover surface (1). The cooling bin (17) ) Is provided with a track sealing cover (18), and the outer ring of the central through hole (3) of the cover surface (1) is provided with a spiral cooling pipe (19) that penetrates the cooling chamber (17). 2 The hub shifter according to claim 1, characterized in that a track retaining ring (20) is provided outside the first annular isolation groove (15) and is concentrically arranged with the first annular isolation groove (15). ), the cover surface (1) is provided with a positioning groove (21) matched with the track retaining ring (20). 3 The hub shifter according to claim 1 or 2, characterized in that a compression spring (22) is provided between the pressing of the cover surface (1) and the base (2). 4 The hub shifter according to claim 1 or 2, characterized in that the central through hole (3) of the base (2) is provided with a central through hole (3) that can extend into the cover surface (1) Inside the extension (23). 5 The hub displacer according to claim 4, characterized in that, on the outside of the extension part (23) is provided a triangular silicone locking ear (3) which fits inside the central through hole (3) of the cover (1) twenty four). | [ZH CN211416840U]: 轮毂变位器 技术领域 [0001]本实用新型涉及一种轮毂变位器的技术领域，特别是一种轮毂变位器。 背景技术 [0002]随着生活水平的提高，很多乘用车主对汽车车轮都有改装的需求。比如变换车轮 的直径、轮距等，目前改装用普通的车轮变位器存在以下几个问题：1、仅仅通过螺丝固定， 导致长时间使用产品容易松动，最终降低连接强度，2、变位器的盖面和底座之间无设置散 热，导致整体散热效果差。 实用新型内容 [0003] 本实用新型的目的是为了解决上述现有技术的不足而提供提高连接强度以及提 高散热效果的一种轮毂变位器。 [0004]为了实现上述目的，本实用新型所设计的一种轮毂变位器，包括筒体的盖面和筒 体的底座，所述盖面和底座的中心均设有相互贯通并同心设置的中心通孔，所述盖面上环 布有一个以上与汽车车轴连接的车轴安装孔，每一个车轴安装孔通过第一螺丝与汽车车轴 连接，在底座上环布有一个以上的新轮毂螺栓安装孔，在盖面和底座上还对称设有通过第 二螺丝进行固定将底座与盖面进行旋紧装配的组合安装孔，在底座筒壁的四周均设有一个 L型连接杆，在L型连接杆的纵杆上设有凹槽，在凹槽的两侧均设有第一通孔，在同一个凹槽 的两侧第一通孔内铰接有位于盖面上表面的压板，所述压板两侧均设有一个转轴，所述转 轴转动连接在第一通孔内，在其中一个转轴内螺纹连接有从L型连接杆的纵杆上贯穿后与 转轴螺纹锁紧的锁紧螺栓，在底座与盖面配合的一面设有位于中心通孔外圈的第一环形隔 离凹槽，在盖面与底座配合的一面设有与第一环形隔离凹槽拼接后构成环形隔离腔室的第 二环形隔离凹槽，在盖面内设有底部与第二环形隔离凹槽贯通的冷却仓，所述冷却仓的上 方设有轨迹密封盖，在盖面的中心通孔外圈环形设置有与冷却仓贯通的螺旋冷却管道。 [0005]进一步，避免漏液问题产生，在第一环形隔离凹槽外设有与第一环形隔离凹槽为 同心圆设置的轨迹挡圈，在盖面上设有与轨迹挡圈配合的定位槽。 [0006]进一步，为了提高盖面与底座之间始终锁紧效果，在盖面与底座的压合之间设有 压缩弹簧。 [0007] 进一步，为了提高盖面与底座之间的连接强度，所述底座的中心通孔上方设有能 够伸入到盖面中心通孔内的延伸部。 [0008]进一步，提高盖面与底座之间的锁紧效果，在延伸部的外部设有与盖面中心通孔 内部贴合的三角形硅胶锁紧耳畔。 [0009] 本实用新型得到的一种轮毂变位器，通过上述结构设计，先利用螺丝将盖面与底 座之间的纵向固定，然后利用L型连接杆对盖面与底座之间得侧边进行固定的作用，最终提 高整体的连接强度，避免现有单一通过螺丝纵向固定而降低连接强度或由于纵向螺丝松动 而脱离的问题，进一步提高连接强度，另外通过将盖面与底座组装后，使得盖面与底座的接 触面构成一个环形隔离腔室，然后在整个产品组装后,打开轨迹密封盖,灌入冷却液,在汽 车运转的同时，内部冷却液会流入到环形隔离腔室内实现冷却的效果，同时通过增设的螺 旋冷却管道使得安装汽车车轴的中心通孔外部随着汽车流动而布满冷却液，进一步提高对 轮毂变位器的冷却效果，因此通过上述结构设计，具有冷却效果好、连接强度高的优点。 附图说明 [0010]图1是本实施例1的一种轮毂变位器中盖面与轨迹密封盖的分解示意图； [0011]图2是本实施例1中一种轮毂变位器中底座与第二螺丝的分解示意图； [0012]图3是本实施例1中L型连接杆与压板的分解示意图； [0013]图4是本实施例1中盖面与底座组合时的结构示意图； [0014]图5是本实施例2的一种轮毂变位器中盖面与轨迹密封盖的分解示意图； [0015]图6是本实施例2中一种轮毂变位器中底座与第二螺丝的分解示意图； [0016]图7是本实施例3中盖面与底座组合时的结构示意图； [0017]图8是本实施例4的一种轮毂变位器中盖面与轨迹密封盖的分解示意图； [0018]图9是本实施例4中一种轮毂变位器中底座与第二螺丝的分解示意图。 [0019]附图标记中：盖面1；底座2 ；中心通孔3；车轴安装孔4；第一螺丝5 ；新轮毂螺栓安装 孔6 ；第二螺丝7 ；组合安装孔8 ； L型连接杆9 ；纵杆9-1；凹槽10；第一通孔11；压板12；转轴13； 锁紧螺栓14；第一环形隔离凹槽15；第二环形隔离凹槽16；冷却仓17；轨迹密封盖18；螺旋冷 却管道19；轨迹挡圈20 ；定位槽21；压缩弹簧22 ；延伸部23 ；三角形硅胶锁紧耳畔24。 具体实施方式 [0020]下面结合附图和实施例对本实用新型进一步说明。 [0021] 实施例1： [0022]如图1-图4所示，本实施例提供的一种轮毂变位器，包括筒体的盖面1和筒体的底 座2,所述盖面1和底座2的中心均设有相互贯通并同心设置的中心通孔3,所述盖面1上环布 有一个以上与汽车车轴连接的车轴安装孔4,每一个车轴安装孔4通过第一螺丝5与汽车车 轴连接，在底座2上环布有一个以上的新轮毂螺栓安装孔6,在盖面1和底座2上还对称设有 通过第二螺丝7进行固定将底座2与盖面1进行旋紧装配的组合安装孔8,在底座2筒壁的四 周均设有一个L型连接杆9,在L型连接杆9的纵杆9-1上设有凹槽10，在凹槽10的两侧均设有 第一通孔11,在同一个凹槽10的两侧第一通孔11内铰接有位于盖面1上表面的压板12,所述 压板12两侧均设有一个转轴13,所述转轴13转动连接在第一通孔11内，在其中一个转轴13 内螺纹连接有从L型连接杆9的纵杆9-1上贯穿后与转轴13螺纹锁紧的锁紧螺栓14,在底座2 与盖面1配合的一面设有位于中心通孔3外圈的第一环形隔离凹槽15,在盖面1与底座2配合 的一面设有与第一环形隔离凹槽15拼接后构成环形隔离腔室的第二环形隔离凹槽16,在盖 面1内设有底部与第二环形隔离凹槽16贯通的冷却仓17,所述冷却仓17的上方设有轨迹密 封盖18,在盖面1的中心通孔3外圈环形设置有与冷却仓17贯通的螺旋冷却管道19。为了保 证后期的安装收到轮毂的影响，因此L型连接杆9上的纵杆9-1的长度需要短于汽车车轴与 盖面1安装后的间距大小，方便后期打开或操作。 [0023] 通过上述结构设计,安装时，先旋松,锁紧螺栓14保证转轴13能够绕着第一通孔11 旋转，打开，方便后期盖面1与底座2组合，然后将盖面1上对应的车轴安装孔4与汽车车轴上 对应的孔进行配合后利用第一螺丝5将其一一锁紧，保证汽车车轴贯穿中心通孔3,然后将 底座2上的新轮毂螺栓安装孔6与汽车轮毂对应的孔进行对齐后利用螺丝将其一一锁紧，实 现将汽车轮毂与底座2的连接，然后将底座2上与盖面1上的组合安装孔8一—对应，并利用 第二螺丝7将其一一锁紧，然后旋转L型连接杆9上的纵杆9-1使其压合盖面1的四周后，然后 利用锁紧螺栓14与对应的转轴13进行锁紧固定，一旦固定后，转轴将不会绕着第一通孔11 旋转，最终实现将新的汽车轮毂安装到汽车上，通过上述结构设计，先利用螺丝将盖面1与 底座2之间的纵向固定，然后利用L型连接杆9对盖面1与底座2之间得侧边进行固定的作用， 最终提高整体的连接强度，避免现有单一通过螺丝纵向固定而降低连接强度或由于纵向螺 丝松动而脱离的问题，进一步提高连接强度，另外通过将盖面1与底座2组装后，使得盖面1 与底座2的接触面构成一个环形隔离腔室，然后在整个产品组装后，打开轨迹密封盖18,灌 入冷却液，在汽车运转的同时，内部冷却液会流入到环形隔离腔室内实现冷却的效果，同时 通过增设的螺旋冷却管道19使得安装汽车车轴的中心通孔外部随着汽车流动而布满冷却 液，进一步提高对轮毂变位器的冷却效果，因此通过上述结构设计，具有冷却效果好、连接 强度高的优点。 [0024] 实施例2： [0025]如图5、图6所示，本实施例提供的一种轮毂变位器，进一步，避免漏液问题产生，在 第一环形隔离凹槽15外设有与第一环形隔离凹槽15为同心圆设置的轨迹挡圈20，在盖面1 上设有与轨迹挡圈20配合的定位槽21，通过设置轨迹挡圈20避免内部冷却液从侧边流出的 问题。 [0026] 实施例3： [0027]如图7所示，本实施例提供的一种轮毂变位器，进一步,为了提高盖面1与底座2之 间始终锁紧效果,在盖面1与底座2的压合之间设有压缩弹簧22,通过设置压缩弹簧22,使得 一旦螺丝松动后,利用压缩弹簧22始终保持盖面1与底座2之间的锁紧。 [0028] 实施例4： [0029]如图8、图9所示，本实施例提供的一种轮毂变位器，进一步,为了提高盖面1与底座 2之间的连接强度，所述底座2的中心通孔3上方设有能够伸入到盖面1中心通孔3内的延伸 部23。 [0030]进一步，提高盖面1与底座2之间的锁紧效果，在延伸部23的外部设有与盖面1中心 通孔3内部贴合的三角形硅胶锁紧耳畔24。通过设置延伸部23使得安装时伸入到盖面1中心 通孔3内，进一步提高两个产品之间的联系，最终提高连接强度，同时通过增设三角形硅胶 锁紧耳畔24,以提高安装后的摩擦力，以此提高产品与产品之间的连接强度。 [EN CN211416840U]: Technical field of wheel positioner [0001] The present utility model relates to the technical field of a wheel hub shifter, especially a wheel hub shifter. Background technique [0002] With the improvement of living standards, many passenger car owners have a demand for modification of automobile wheels. For example, changing the diameter and track of the wheel, the current refitting of ordinary wheel positioners has the following problems: 1. It is only fixed by screws, which makes the product easy to loose after long-term use, and ultimately reduces the connection strength. 2. The positioner There is no heat dissipation between the cover surface and the base, resulting in poor overall heat dissipation. Utility model content [0003] The purpose of the present utility model is to solve the above-mentioned shortcomings of the prior art and provide a hub shifter that improves the connection strength and the heat dissipation effect. [0004] In order to achieve the above purpose, the present utility model designed a hub displacer, including the cover surface of the cylinder and the base of the cylinder, the center of the cover and the base are both intersected and arranged concentrically The central through hole, the cover surface is ringed with one or more axle mounting holes connected to the car axle, each axle mounting hole is connected to the car axle through the first screw, and more than one new wheel hub bolt is ringed on the base for mounting The cover surface and the base are also symmetrically provided with a combined mounting hole for fixing the base and the cover surface by a second screw. There is an L-shaped connecting rod around the wall of the base. A groove is provided on the longitudinal rod of the connecting rod, and first through holes are provided on both sides of the groove, and pressure plates on the surface of the cover are hinged in the first through holes on both sides of the same groove. Both sides of the pressure plate are provided with a rotating shaft, the rotating shaft is rotatably connected in the first through hole, and a locking bolt is threadedly connected to the longitudinal rod of the L-shaped connecting rod and then locked with the rotating shaft. A first annular isolation groove located in the outer ring of the central through hole is provided on the mating surface of the base and the cover surface, and a first annular isolation cavity formed by splicing with the first annular isolation groove is provided on the mating surface of the cover surface and the base. Two annular isolation grooves, a cooling bin with a bottom and a second annular isolation groove penetrating is provided in the cover surface, a track sealing cover is provided above the cooling bin, and the outer ring of the central through hole of the cover surface is annularly provided with Spiral cooling pipe through the cooling chamber. [0005] Further, to avoid the problem of liquid leakage, a track retaining ring arranged concentrically with the first annular isolation groove is provided outside the first annular isolation groove, and a positioning matching with the track retaining ring is provided on the cover surface groove. [0006] Further, in order to improve the effect of always locking between the cover surface and the base, a compression spring is provided between the pressing of the cover surface and the base. [0007] Further, in order to improve the strength of the connection between the cover surface and the base, an extension portion capable of extending into the central through hole of the cover surface is provided above the central through hole of the base. [0008] Further, to improve the locking effect between the cover surface and the base, a triangular silicone locking ear which fits inside the central through hole of the cover surface is provided on the outside of the extension part. [0009] A wheel hub positioner obtained by the present utility model, through the above-mentioned structural design, first uses screws to fix the longitudinally between the cover surface and the base, and then uses the L-shaped connecting rod to set the side between the cover surface and the base The effect of fixing, ultimately improving the overall connection strength, avoiding the existing problems of reducing the connection strength or detaching due to the loosening of the longitudinal screw through the longitudinal fixing of the screw, and further improving the connection strength. In addition, after the cover and the base are assembled, Connection between cover and base The contact surface constitutes an annular isolation chamber, and then after the entire product is assembled, the track sealing cover is opened, and the coolant is filled. While the car is running, the internal coolant will flow into the annular isolation chamber to achieve the cooling effect, and at the same time through adding The spiral cooling pipe makes the outside of the central through hole of the vehicle axle filled with coolant as the vehicle flows, and further improves the cooling effect of the hub shifter. Therefore, through the above structural design, it has the advantages of good cooling effect and high connection strength . Description of the drawings [0010] FIG. 1 is an exploded schematic view of the cover surface and the track sealing cover in a wheel hub shifter of the first embodiment; [0011] FIG. 2 is an exploded schematic diagram of a base and a second screw in a hub shifter in the first embodiment; [0012] FIG. 3 is an exploded schematic view of the L-shaped connecting rod and the pressing plate in the first embodiment; [0013] FIG. 4 is a schematic view of the structure when the cover and the base are combined in the first embodiment; [0014] FIG. 5 is an exploded schematic view of the cover surface and the track sealing cover in a wheel hub shifter of the second embodiment; [0015] FIG. 6 is an exploded schematic view of the base and the second screw in a wheel hub shifter in the second embodiment; [0016] FIG. 7 is a schematic view of the structure when the cover and the base are combined in the third embodiment; [0017] FIG. 8 is an exploded schematic view of the cover surface and the track sealing cover in a wheel hub shifter of the fourth embodiment; [0018] FIG. 9 is an exploded schematic view of the base and the second screw in a wheel hub shifter in the fourth embodiment. [0019] In the reference signs: cover surface 1; base 2; center through hole 3; axle mounting hole 4; first screw 5; new wheel hub bolt mounting hole 6; second screw 7; combined mounting hole 8; L-shaped connection Rod 9; longitudinal rod 9-1; groove 10; first through hole 11; pressing plate 12; rotating shaft 13; locking bolt 14; first annular isolation groove 15; second annular isolation groove 16; cooling chamber 17; Track sealing cover 18; spiral cooling pipe 19; track retaining ring 20; positioning groove 21; compression spring 22; extension 23; triangular silicone locking ear bank 24. detailed description [0020] The following further describes the utility model with reference to the drawings and embodiments. [0021] Embodiment 1: [0022] As shown in Figures 1 to 4, the present embodiment provides a hub displacer, including a cylinder cover 1 and a cylinder base 2. The center of the cover 1 and the base 2 are both set There are central through holes 3 that penetrate each other and are arranged concentrically. The cover 1 is ringed with one or more axle mounting holes 4 connected to the axle of the automobile. Each axle mounting hole 4 is connected to the axle of the automobile by a first screw 5, There are more than one new wheel hub bolt mounting holes 6 on the base 2, and the cover 1 and the base 2 are also symmetrically provided with a second screw 7 to fix the base 2 and the cover 1 for tightening and assembly. 8. An L-shaped connecting rod 9 is provided around the cylinder wall of the base 2, a groove 10 is provided on the longitudinal rod 9-1 of the L-shaped connecting rod 9, and a first groove is provided on both sides of the groove 10. Through holes 11, in the first through holes 11 on both sides of the same groove 10 are hinged a pressure plate 12 located on the upper surface of the cover surface 1, and both sides of the pressure plate 12 are provided with a rotating shaft 13, and the rotating shaft 13 is rotatably connected In the first through hole 11, one of the rotating shafts 13 is internally threaded with a locking bolt 14 which penetrates through the longitudinal rod 9-1 of the L-shaped connecting rod 9 and then is threadedly locked with the rotating shaft 13, on the base 2 and the cover surface 1 The mating side is provided with a first annular isolation groove 15 located in the outer ring of the central through hole 3, and the mating side of the cover surface 1 and the base 2 is provided with the first annular isolation groove 15 to form an annular isolation chamber. The second annular isolation groove 16, in the cover The surface 1 is provided with a cooling bin 17 whose bottom and the second annular isolation groove 16 pass through, and a track sealing cover 18 is provided above the cooling bin 17, and the outer ring of the central through hole 3 of the cover surface 1 is annularly provided with cooling Spiral cooling pipe 19 passing through the bin 17. In order to ensure that the later installation is affected by the hub, the length of the longitudinal rod 9-1 on the L-shaped connecting rod 9 needs to be shorter than the distance between the car axle and the cover 1 after installation, so as to facilitate later opening or operation. [0023] Through the above structural design, when installing, first loosen, the locking bolt 14 ensures that the shaft 13 can go around the first through hole 11. Rotate and open to facilitate the later combination of the cover 1 and the base 2, and then match the corresponding axle mounting holes 4 on the cover 1 with the corresponding holes on the car axle, and use the first screw 5 to lock them one by one to ensure the car The axle passes through the central through hole 3, and then align the new wheel hub bolt mounting holes 6 on the base 2 with the corresponding holes of the car hub, and use screws to lock them one by one to realize the connection between the car hub and the base 2, and then attach the base 2 corresponds to the combined mounting holes 8 on the cover 1 and locks them one by one with the second screw 7, and then rotates the longitudinal rod 9-1 on the L-shaped connecting rod 9 to press the cover 1 Then use the locking bolt 14 and the corresponding shaft 13 to lock and fix it. Once fixed, the shaft will not rotate around the first through hole 11, and finally install the new car wheel on the car. The above-mentioned structural design first uses screws to fix the longitudinally between the cover 1 and the base 2, and then uses the L-shaped connecting rod 9 to fix the side between the cover 1 and the base 2, ultimately improving the overall connection strength , To avoid the existing problems that the connection strength is reduced by the longitudinal fixing of the screws or the detachment due to the loosening of the longitudinal screws, and the connection strength is further improved. In addition, after the cover 1 and the base 2 are assembled, the contact surface between the cover 1 and the base 2 A ring-shaped isolation chamber is formed, and after the entire product is assembled, the track sealing cover 18 is opened and filled Into the coolant, while the car is running, the internal coolant will flow into the annular isolation chamber to achieve a cooling effect. At the same time, through the additional spiral cooling pipe 19, the outside of the central through hole where the car axle is installed is cooled as the car flows. Liquid can further improve the cooling effect of the hub shifter. Therefore, the above-mentioned structural design has the advantages of good cooling effect and high connection strength. [0024] Embodiment 2: [0025] As shown in FIG. 5 and FIG. 6, the present embodiment provides a hub displacer, and further, to avoid liquid leakage, the first annular isolation groove 15 is provided with a first annular isolation groove 15 is a track retaining ring 20 arranged concentrically. A positioning groove 21 is provided on the cover surface 1 to cooperate with the track retaining ring 20. The track retaining ring 20 is provided to avoid the problem of internal coolant flowing out of the side. [0026] Embodiment 3: [0027] As shown in FIG. 7, the present embodiment provides a hub shifter, and further, in order to improve the effect of always locking between the cover surface 1 and the base 2, between the cover surface 1 and the base 2 A compression spring 22 is provided, and the compression spring 22 is provided so that once the screw is loosened, the compression spring 22 is used to always maintain the lock between the cover surface 1 and the base 2. [0028] Embodiment 4: [0029] As shown in FIGS. 8 and 9, the present embodiment provides a hub displacer. Further, in order to improve the connection strength between the cover surface 1 and the base 2, the central through hole 3 of the base 2 is above An extension 23 that can extend into the central through hole 3 of the cover 1 is provided. [0030] Further, to improve the locking effect between the cover surface 1 and the base 2, on the outside of the extension portion 23 is provided with a triangular silicone locking ears 24 that fit inside the central through hole 3 of the cover surface 1. The extension 23 is provided to extend into the central through hole 3 of the cover 1 during installation, which further improves the connection between the two products and ultimately improves the connection strength. At the same time, the triangular silicone locks the ear banks 24 to improve the installation The friction force to improve the connection strength between the product and the product.
[KO KR20200093232A]: 자동차용 인코더 및 휠 스피드 센서 보호 장치 [EN KR20200093232A]: Device for protecting wheel speed sensor and encoder of vehicle | [KO KR20200093232A]: 본 발명은 드라이브 샤프트의 후단 외경부에 복수의 베인을 형성하여, 드라이브 샤프트의 회전시 베인이 공기 와류를 발생시킬 수 있도록 함으로써, 인코더 및 그 주변의 휠 스피드 센서 등에 쌓이는 이물질을 탈락시키거나, 이물질이 쌓이는 것을 방지할 수 있도록 한 자동차용 인코더 및 휠 스피드 센서 보호 장치를 제공하고자 한 것이다. [EN KR20200093232A]: The present invention provides a device for protecting a wheel speed sensor and an encoder for a vehicle, which allows vanes to generate an air vortex when a drive shaft rotates by forming a plurality of vanes in the outer diameter of the rear end of the drive shaft, thereby removing foreign matter accumulating on the encoder and the wheel speed sensor around the encoder, or preventing foreign matter from accumulating. | KR20200093232A | 2020-08-05 | KR20190010443A | 2019-01-28 | KR20190010443A, 2019-01-28 | KR20200093232A: 2020-08-05 | HYUNDAI MOTOR CO LTD KIA MOTORS CORP | LEE KWANG SOO | B60B27/00: I G01D5/12: I | B60B27/0068: I B60B27/0073: I G01D5/12: I |  |  | [KO KR20200093232A]: 휠 허브에 설치된 휠 베어링에 전단부가 회전 가능하게 결합되는 드라이브 샤프트를 포함하고, 상기 드라이브 샤프트의 후단 외경부에 복수의 베인을 형성하여, 상기 드라이브 샤프트의 회전시 함께 회전하는 베인에 의하여 인코더 및 그 주변에 이물질 제거를 위한 공기 와류가 발생하도록 한 것을 특징으로 하는 자동차용 인코더 및 휠 스피드 센서 보호 장치. 청구항 1에 있어서, 상기 베인은 직사각 판체 형상 또는 나선형 날개 구조로 구비되어, 드라이브 샤프트의 후단 외경면을 따라 등간격을 이루며 일체로 형성되는 것을 특징으로 하는 자동차용 인코더 및 휠 스피드 센서 보호 장치. 청구항 1에 있어서, 상기 인코더 및 그 주변에 쌓이는 이물질이 베인의 회전에 따른 공기 와류에 의하여 탈락되어 외부로 배출되도록 베인을 갖는 드라이브 샤프트의 외경부를 커버하는 너클 또는 캐리어의 외측 하단부에는 이물질 배출홀이 형성된 것을 특징으로 하는 자동차용 인코더 및 휠 스피드 센서 보호 장치. [EN KR20200093232A]: It includes a drive shaft rotatably coupled to a front end portion to a wheel bearing installed on the wheel hub, and forms a plurality of vanes on the outer diameter of the rear end of the drive shaft, and the encoder and its An automotive encoder and a wheel speed sensor protection device, characterized in that an air vortex for removing foreign substances is generated in the vicinity. The apparatus of claim 1, wherein the vanes are provided in a rectangular plate shape or a spiral wing structure, and are integrally formed at equal intervals along the outer diameter surface of the rear end of the drive shaft. The method according to claim 1, wherein a foreign material discharge hole is provided at an outer lower end of a knuckle or a carrier that covers the outer diameter of the drive shaft having a vane so that the encoder and foreign matter accumulated around it are removed by an air vortex due to rotation of the vane and discharged to the outside. Automotive encoder and wheel speed sensor protection device, characterized in that formed. | [KO KR20200093232A]: 자동차용 인코더 및 휠 스피드 센서 보호 장치{Device for protecting wheel speed sensor and encoder of vehicle} 본 발명은 자동차용 인코더 및 휠 스피드 센서 보호 장치에 관한 것으로서, 더욱 상세하게는 드라이브 샤프트의 주변에 장착되는 인코더와, 인코더의 회전에 따른 휠 스피드를 감지하는 휠 스피드 센서 등에 이물질이 쌓이는 것을 방지할 수 있도록 한 자동차용 인코더 및 휠 스피드 센서 보호 장치에 관한 것이다. 첨부한 도 1을 참조하면, 차륜의 휠 스피드 센싱을 위하여 휠 허브의 외주면에 설치된 휠 베어링(30)의 내륜 위치에 인코더(10)가 설치되고, 이 인코더(10)와 소정의 설정 간격을 떨어진 위치에 휠 스피드 센서(20)가 장착된다. 또한, 상기 휠 베어링(30)의 내륜에는 휠 허브의 스플라인(32)이 형성되어 드라이브 샤프트가 결합됨으로써, 엔진 동력이 변속기 등을 거쳐 드라이브 샤프트로 인가되면 드라이브 샤프트의 회전에 따라 휠이 회전하면서 차량의 주행이 이루어진다. 이때, 상기 드라이브 샤프트의 회전시 휠 베어링(30)이 회전하는 동시에 인코더(10)가 회전을 하게 되면, 휠 스피드 센서(20)에서 인코더의 회전에 따른 휠 스피드를 센싱하게 된다. 참고로, 상기 인코더(10)는 영구자석의 N극과 S극이 환형을 이루며 교대로 배치된 구조로 구비되어 휠 베어링(30)의 내륜과 함께 회전하면서 자속 변화를 발생시키는 바, 이때의 자속 변화를 휠 스피드 센서(20)에서 휠 스피드 신호로 감지하여 ESC(Electronic Stability Control) 등과 같은 제어 유닛에 전송하게 된다. 그러나, 상기 인코더(10)가 장착된 부분이 너클 또는 캐리어와 같은 부품에 의하여 커버되는 상태라 하더라도, 도 2의 이미지 도면에서 보듯이 먼지와 같은 이물질이 인코더(10) 및 그 주변으로 침투하여 쌓이면서 인코더가 오염되는 현상이 발생하고 있다. 더욱이, 상기 인코더(10)가 이물질에 의하여 오염됨에 따라, 휠 스피드 센서에서 인코더의 자속 변화를 정확하게 센싱하지 못하는 현상이 발생하고, 이로 인하여 제어 유닛에서 시스템 에러를 출력하여 경고등이 점등되는 현상이 발생하고 있다. 이에, 상기 인코더는 고장 상태가 아닌 상태이지만, 이물질로 인하여 불필요하게 경고등이 점등되므로, 인코더 및 그 주변이 이물질로 인하여 오염되는 것을 방지할 수 있는 방안이 요구되고 있다. 본 발명은 상기와 같은 종래의 문제점을 해결하기 위하여 안출한 것으로서, 드라이브 샤프트의 후단 외경부에 복수의 베인을 형성하여, 드라이브 샤프트의 회전시 베인이 공기 와류를 발생시킬 수 있도록 함으로써, 인코더 및 그 주변의 휠 스피드 센서 등에 쌓이는 이물질을 탈락시키거나, 이물질이 쌓이는 것을 방지할 수 있도록 한 자동차용 인코더 및 휠 스피드 센서 보호 장치를 제공하는데 그 목적이 있다. 상기한 목적을 달성하기 위하여 본 발명은: 휠 허브에 설치된 휠 베어링에 전단부가 회전 가능하게 결합되는 드라이브 샤프트를 포함하고, 상기 드라이브 샤프트의 후단 외경부에 복수의 베인을 형성하여, 상기 드라이브 샤프트의 회전시 함께 회전하는 베인에 의하여 인코더 및 그 주변에 이물질 제거를 위한 공기 와류가 발생하도록 한 것을 특징으로 하는 자동차용 인코더 및 휠 스피드 센서 보호 장치를 제공한다. 바람직하게는, 상기 베인은 직사각 판체 형상 또는 나선형 날개 구조로 구비되어, 드라이브 샤프트의 후단 외경면을 따라 등간격을 이루며 일체로 형성되는 것을 특징으로 한다. 더욱 바람직하게는, 상기 인코더 및 그 주변에 쌓이는 이물질이 베인의 회전에 따른 공기 와류에 의하여 탈락되어 외부로 배출되도록 베인을 갖는 드라이브 샤프트의 외경부를 커버하는 너클 또는 캐리어의 외측 하단부에는 이물질 배출홀이 형성된 것을 특징으로 한다. 상기한 과제 해결 수단을 통하여 본 발명은 다음과 같은 효과를 제공한다. 첫째, 드라이브 샤프트의 후단 외경부에 복수의 베인을 형성하여, 드라이브 샤프트와 함께 회전하는 베인이 공기 와류를 발생시킴으로써, 공기 와류에 의하여 인코더 및 그 주변의 휠 스피드 센서 등에 쌓이는 이물질이 탈락되며 제거될 수 있고, 이물질이 쌓이는 것을 방지할 수 있다. 둘째, 인코더 및 그 주변의 휠 스피드 센서 등에 이물질이 쌓이는 것을 방지함으로써, 인코더 및 휠 스피드 센서의 센싱 동작이 항상 원활하게 이루어질 수 있고, 그에 따라 기존에 이물질로 인하여 불필요하게 경고등이 점등되는 현상을 방지할 수 있다. 도 1은 휠 스피드 센싱을 위한 인코더 및 휠 스피드 센서의 장착 상태를 도시한 개략도, 도 2는 실제 인코더에 이물질이 쌓인 것을 보여주는 이미지도, 도 3은 본 발명에 따른 자동차용 인코더 및 휠 스피드 센서 보호 장치로서, 드라이브 샤프트에 베인이 형성된 상태를 도시한 사시도, 도 4는 본 발명에 따른 자동차용 인코더 및 휠 스피드 센서 보호 장치를 도시한 단면도, 도 5는 본 발명에 따른 자동차용 인코더 및 휠 스피드 센서 보호 장치 및 그 동작을 도시한 사시도, 도 6은 본 발명에 따른 자동차용 인코더 및 휠 스피드 센서 보호 장치로서, 휠 허브에 이물질 배출홀이 형성된 것을 도시한 사시도. 이하, 본 발명의 바람직한 실시예를 첨부도면을 참조로 상세하게 설명하기로 한다. 첨부한 도 3은 본 발명에 따른 자동차용 인코더 및 휠 스피드 센서 보호 장치의 일 구성인 드라이브 샤프트에 베인이 형성된 상태를 나타내고, 도 4 및 도 5는 베인을 갖는 드라이브 샤프트가 휠 허브에 장착된 상태를 나타낸다. 도 3을 참조하면, 차량의 주행을 위하여 휠 허브에 회전 동력을 전달하는 드라이브 샤프트(50)의 양측단부에는 휠 허브에 동력 전달 가능하게 스플라인 결합되는 스플라인 샤프트(51)가 돌출되어 있고, 스플라인 샤프트의 내측 단부 쪽에는 휠 허브와의 결합을 위한 몸체부(53)가 형성되어 있다. 본 발명에 따르면, 상기 드라이브 샤프트(50)의 후단 외경부에 복수의 베인(52)이 형성되는 바, 바람직하게는 드라이브 샤프트(50)의 몸체부(53) 외면 상에 베인(52)이 일체로 형성된다. 상기 베인(52)은 직사각 판체 형상 또는 나선형 날개 구조로 구비되어, 드라이브 샤프트(50)의 몸체부(53) 외면 상에 일체로 형성된다. 이에, 상기 베인(52)은 드라이브 샤프트의 회전시 함께 회전하면서 인코더 및 그 주변에 이물질 제거를 위한 공기 와류가 발생시키는 역할을 하게 된다. 도 4를 참조하면, 차륜의 휠 스피드 센싱을 위하여 휠 허브(40)의 외주면에 설치된 휠 베어링(30)의 내륜 내측면 위치에 인코더(10)가 설치되고, 이 인코더(10)와 소정의 설정 간격을 떨어진 너클 또는 캐리어(42)의 소정 위치에 휠 스피드 센서(20)가 장착된다. 또한, 상기 휠 베어링(30)의 내륜에는 휠 허브(40)의 스플라인(32)이 형성되어 드라이브 샤프트(50)가 결합됨으로써, 엔진 동력이 변속기 등을 거쳐 드라이브 샤프트(50)로 인가되면 드라이브 샤프트(50)의 회전에 따라 휠 허브 및 휠이 회전하면서 차량의 주행이 이루어진다. 이에, 상기 드라이브 샤프트(50)의 회전시 휠 베어링(30)의 내륜이 회전하는 동시에 인코더(10)가 회전을 하게 되면, 휠 스피드 센서(20)에서 인코더(10)의 회전에 따른 휠 스피드를 센싱하게 된다. 이때, 상기 휠 허브(40)의 스플라인(32)에 드라이브 샤프트(50)의 스플라인 샤프트(51)가 회전 동력 전달 가능하게 삽입 체결되고, 휠 허브(40)의 내주면에 너클 또는 캐리어(42)가 조립되면, 상기 휠 베어링(30)의 내륜과 상기 너클 또는 캐리어(42)의 외면 사이에 휠 스피드 센서(20)의 배치를 위한 이격공간(44)이 형성된다. 따라서, 상기 인코더(10)가 이격공간(44) 내로 노출되는 상태가 되고, 상기 너클 또는 캐리어(42)의 소정 위치에 장착된 휠 스피드 센서(20)의 전단부가 상기 이격공간(44) 내로 연장되면서 인코더(10)에 인접된 위치에 센싱 가능하게 놓이게 된다. 또한, 상기 드라이브 샤프트(50)의 몸체부(53) 외면 상에 형성된 베인(52)도 이격공간(44) 내에 위치하는 상태가 된다. 한편, 상기 이격공간(44) 내로 먼지와 같은 이물질이 침투되어 쌓이는 경우, 인코더(10) 및 그 주변의 휠 스피드 센서(20) 표면이 오염될 수 있고, 이로 인하여 상술한 바와 같이 인코더(10)가 고장 상태가 아님에도 불구하고 불필요하게 경고등이 점등되는 문제점이 야기될 수 있다. 이러한 문제점을 해소하고자, 첨부한 도 5의 화살표로 지시된 바와 같이 상기 드라이브 샤프트(50)의 회전시 베인(52)도 함께 회전하면서 이격공간(44) 내에 존재하는 공기에 와류 흐름을 발생시킴으로써, 이격공간(44) 내에 침투하여 쌓인 먼지와 같은 이물질(특히, 인코더(10)의 표면에 쌓인 이물질)이 공기의 와류 흐름에 의하여 용이하게 탈락되며 제거된다. 따라서, 상기 인코더(10) 및 그 주변의 휠 스피드 센서(20) 등에 이물질이 쌓이는 것을 베인(52)의 회전에 따른 공기 와류 흐름으로 방지함으로써, 인코더(10) 및 휠 스피드 센서(20)의 센싱 동작이 항상 원활하게 이루어질 수 있고, 그에 따라 기존에 이물질로 인하여 불필요하게 경고등이 점등되는 현상을 용이하게 방지할 수 있다. 한편, 위와 같이 이격공간(44) 내에 침투하여 쌓이는 이물질을 공기의 와류 흐름으로 제거한 후, 이물질을 외부로 배출시키는 것이 바람직하다. 이를 위해, 첨부한 도 6에 도시된 바와 같이 상기 너클 또는 캐리어(42)의 외측 하단부 즉, 베인(52)을 갖는 드라이브 샤프트(50)의 외경부를 커버하는 너클 또는 캐리어(42)의 외측 하단부에 이격공간(44)과 연통되는 이물질 배출홀(46)이 형성된다. 이에, 상기 인코더(10) 및 그 주변에 쌓이는 이물질이 베인(52)의 회전에 따른 공기 와류 흐름에 의하여 탈락되어 이물질 배출홀(46)로 수집 제거된 후 외부로 배출될 수 있다. 10 : 인코더 20 : 휠 스피드 센서 30 : 휠 베어링 32 : 스플라인 40 : 휠 허브 42 : 너클 또는 캐리어 44 : 이격공간 46 : 이물질 배출홀 50 : 드라이브 샤프트 51 : 스플라인 샤프트 52 : 베인 53 : 몸체부 [EN KR20200093232A]: Device for protecting wheel speed sensor and encoder of vehicle} The present invention relates to a device for protecting an encoder and a wheel speed sensor for a vehicle, and more particularly, to prevent foreign matter from accumulating in an encoder mounted around a drive shaft and a wheel speed sensor that detects wheel speed according to rotation of the encoder. It relates to a device for protecting an encoder and a wheel speed sensor for an automobile. 1, the encoder 10 is installed at the inner ring position of the wheel bearing 30 installed on the outer circumferential surface of the wheel hub for sensing the wheel speed of the wheel, and the encoder 10 is separated from the encoder 10 by a predetermined distance. The wheel speed sensor 20 is mounted in position. In addition, a spline 32 of a wheel hub is formed on the inner ring of the wheel bearing 30 and the drive shaft is coupled, so that when engine power is applied to the drive shaft through a transmission, the wheel rotates according to the rotation of the drive shaft. Is made. At this time, when the wheel bearing 30 rotates while the encoder 10 rotates while the drive shaft rotates, the wheel speed sensor 20 senses the wheel speed according to the rotation of the encoder. For reference, the encoder 10 is provided in a structure in which the N and S poles of the permanent magnet form an annular shape and are alternately arranged to generate a magnetic flux change while rotating together with the inner ring of the wheel bearing 30. The change is sensed by the wheel speed sensor 20 as a wheel speed signal and transmitted to a control unit such as ESC (Electronic Stability Control). However, even if the part where the encoder 10 is mounted is covered by a part such as a knuckle or a carrier, as shown in the image drawing of FIG. 2, foreign matter such as dust penetrates and accumulates in the encoder 10 and its surroundings. There is a phenomenon that the encoder is dirty. Moreover, as the encoder 10 is contaminated by foreign substances, a phenomenon in which the wheel speed sensor does not accurately sense the change in the magnetic flux of the encoder occurs, and thus, a system error is output from the control unit and the warning light is turned on. Are doing. Accordingly, although the encoder is in a non-failure state, since the warning lamp is unnecessarily turned on due to foreign substances, there is a need for a method to prevent contamination of the encoder and its surroundings due to foreign substances. The present invention has been conceived to solve the conventional problem as described above, by forming a plurality of vanes on the outer diameter of the rear end of the drive shaft so that the vanes can generate air vortices when the drive shaft is rotated. An object thereof is to provide an encoder for a vehicle and a device for protecting a wheel speed sensor to prevent foreign matter from accumulating or to prevent foreign matter from accumulating. In order to achieve the above object, the present invention comprises: a drive shaft in which a front end portion is rotatably coupled to a wheel bearing installed on a wheel hub, and a plurality of vanes are formed on the outer diameter of the rear end of the drive shaft. It provides an encoder for a vehicle and a wheel speed sensor protection device, characterized in that an air vortex for removing foreign substances is generated around an encoder and its surroundings by a vane rotating together during rotation. Preferably, the vanes are provided in a rectangular plate shape or a spiral wing structure, and are integrally formed at equal intervals along the outer diameter surface of the rear end of the drive shaft. More preferably, a foreign matter discharge hole is provided at the outer lower end of the knuckle or carrier that covers the outer diameter of the drive shaft having the vane so that the encoder and the foreign matter accumulated around it are removed by the air vortex due to the rotation of the vane and discharged to the outside. It is characterized by being formed. The present invention provides the following effects through the above-described problem solving means. First, by forming a plurality of vanes in the outer diameter of the rear end of the drive shaft, the vanes rotating together with the drive shaft generate an air vortex, so that foreign matter accumulated on the encoder and the wheel speed sensor around it is removed and removed by the air vortex. And prevents foreign matter from accumulating. Second, by preventing foreign matter from accumulating in the encoder and the wheel speed sensor around it, the sensing operation of the encoder and wheel speed sensor can always be performed smoothly, thereby preventing the phenomenon that the warning light is unnecessarily lit due to the existing foreign matter. can do. 1 is a schematic diagram showing an installed state of an encoder and a wheel speed sensor for sensing wheel speed; Figure 2 is an image showing that foreign matter is accumulated in an actual encoder. 3 is a perspective view showing a state in which a vane is formed on a drive shaft as a vehicle encoder and a wheel speed sensor protection device according to the present invention; 4 is a cross-sectional view showing a vehicle encoder and a wheel speed sensor protection device according to the present invention; 5 is a perspective view showing an apparatus for protecting an encoder and a wheel speed sensor for a vehicle according to the present invention and its operation; Figure 6 is a perspective view showing a foreign material discharge hole is formed in the wheel hub as a vehicle encoder and wheel speed sensor protection device according to the present invention. Hereinafter, preferred embodiments of the present invention will be described in detail with reference to the accompanying drawings. 3 shows a state in which a vane is formed on a drive shaft, which is a component of an automotive encoder and a wheel speed sensor protection device according to the present invention, and FIGS. 4 and 5 are a state in which a drive shaft having a vane is mounted on a wheel hub. Represents. 3, a spline shaft 51 that is spline-coupled so as to transmit power to the wheel hub protrudes at both side ends of the drive shaft 50 that transmits rotational power to the wheel hub for driving the vehicle, and the spline shaft A body portion 53 for coupling with the wheel hub is formed on the inner end side of the. According to the present invention, a plurality of vanes 52 are formed on the outer diameter of the rear end of the drive shaft 50, preferably the vanes 52 are integrally formed on the outer surface of the body 53 of the drive shaft 50 Is formed by The vane 52 is provided in a rectangular plate shape or a spiral wing structure, and is integrally formed on the outer surface of the body portion 53 of the drive shaft 50. Accordingly, the vane 52 plays a role of generating an air vortex for removing foreign matter around the encoder and its surroundings while rotating together when the drive shaft is rotated. Referring to FIG. 4, an encoder 10 is installed at a position on the inner ring inner surface of the wheel bearing 30 installed on the outer peripheral surface of the wheel hub 40 for sensing the wheel speed of the wheel, and a predetermined setting with the encoder 10 The wheel speed sensor 20 is mounted at a predetermined position of the knuckle or carrier 42 separated from each other. In addition, a spline 32 of the wheel hub 40 is formed on the inner ring of the wheel bearing 30 and the drive shaft 50 is coupled, so that when engine power is applied to the drive shaft 50 through a transmission, the drive shaft As the wheel hub and the wheel rotate according to the rotation of 50, the vehicle is driven. Accordingly, when the inner ring of the wheel bearing 30 rotates while the encoder 10 rotates while the drive shaft 50 rotates, the wheel speed sensor 20 controls the wheel speed according to the rotation of the encoder 10 It is sensed. At this time, the spline shaft 51 of the drive shaft 50 is inserted into the spline 32 of the wheel hub 40 to transmit rotational power, and a knuckle or a carrier 42 is inserted into the inner circumferential surface of the wheel hub 40 When assembled, a space 44 is formed between the inner ring of the wheel bearing 30 and the outer surface of the knuckle or carrier 42 for the arrangement of the wheel speed sensor 20. Accordingly, the encoder 10 is exposed into the separation space 44, and the front end of the wheel speed sensor 20 mounted at a predetermined position of the knuckle or carrier 42 extends into the separation space 44 As a result, it is placed in a position adjacent to the encoder 10 to be sensed. In addition, the vane 52 formed on the outer surface of the body portion 53 of the drive shaft 50 is also located in the spaced space 44. On the other hand, when foreign matter such as dust penetrates and accumulates into the separation space 44, the surface of the encoder 10 and the wheel speed sensor 20 around the encoder 10 may be contaminated, and as a result, the encoder 10 Even though is not in a faulty state, a problem in which the warning lamp is unnecessarily turned on may occur. In order to solve this problem, as indicated by the arrow in FIG. 5, when the drive shaft 50 rotates, the vane 52 also rotates while generating a vortex flow in the air existing in the spaced space 44, Foreign matters such as dust (especially, foreign matters accumulated on the surface of the encoder 10) penetrated and accumulated in the spaced space 44 are easily removed and removed by the vortex flow of air. Therefore, by preventing the accumulation of foreign matters in the encoder 10 and the wheel speed sensor 20 around it by air vortex flow according to the rotation of the vane 52, the encoder 10 and the wheel speed sensor 20 The operation can always be smoothly performed, and accordingly, it is possible to easily prevent the phenomenon that the warning lamp is unnecessarily turned on due to foreign substances. On the other hand, it is preferable to remove foreign matters accumulated by penetrating into the spaced space 44 as described above with a vortex flow of air, and then discharge the foreign matters to the outside. To this end, as shown in the accompanying Figure 6, the outer lower end of the knuckle or carrier 42, that is, the outer lower end of the knuckle or carrier 42 covering the outer diameter of the drive shaft 50 having the vane 52 A foreign material discharge hole 46 communicating with the spaced space 44 is formed. Accordingly, the encoder 10 and the foreign matter accumulated around the encoder 10 may be removed by the air vortex flow according to the rotation of the vane 52, collected and removed, and then discharged to the outside. 10 : Encoder 20: wheel speed sensor 30: wheel bearing 32: spline 40: wheel hub 42: knuckle or carrier 44: separation space 46: Foreign matter discharge hole 50: drive shaft 51: spline shaft 52: vane 53: body part
[ZH CN211222885U]: 一种高稳定性轮毂 [EN CN211222885U]: High-stability hub | [ZH CN211222885U]: 本实用新型公开了一种高稳定性轮毂，涉及电动车轮毂领域，解决了轮毂在行驶时稳定性差的问题，其技术方案要点是轮毂包括外轮、内轮、轮辐，轮辐连接外轮和内轮，所述内轮中设有缓冲轮，缓冲轮包括第一钢圈、第二钢圈、橡胶层，橡胶层设与第一钢圈和第二钢圈之间，橡胶层上设有轴向贯穿的通孔，橡胶层内壁设有用于连接的若干卡齿，所述第二钢圈与内轮之间通过设有双排锥形滚珠传动，达到了承载能力高、行驶稳定、传动稳定、轮毂强度高的优异效果。 [EN CN211222885U]: The utility model discloses a high-stability hub. Relating to the field of electric vehicle hubs, the problem that a hub is poor in stability during running is solved. The key point of the technical scheme is that a hub comprises an outer wheel, an inner wheel and spokes, the spokes are connected with the outer wheel and the inner wheel; a buffer wheel is arranged in the inner wheel; the buffer wheel comprises a first steel ring, a second steel ring and a rubber layer; the rubber layer is arranged between the first steel ring and the second steel ring, an axial through hole is formed in the rubber layer, a plurality of clamping teeth used for connection are arranged on the inner wall of the rubber layer, the second steel ring and the inner wheel are in transmission through double rows of conical balls, and the excellent effects of being high in bearing capacity, stable in running, stable in transmission and high in hub strength are achieved. | CN211222885U | 2020-08-11 | CN201921649958U | 2019-09-29 | CN201921649958U, 2019-09-29 | CN211222885U: 2020-08-11 | TAIZHOU OUBEN AUTO & MOTORCYCLE PARTS CO LTD | WU XIAOXIAO | B60B27/00: I |  |  |  | [ZH CN211222885U]: 1.一种高稳定性轮毂，包括外轮⑴、轮辐⑵、内轮⑶，其特征是:所述内轮⑶中设有 缓冲轮（4），所述缓冲轮（4）包括第一钢圈（43）、第二钢圈（41）、橡胶层（42），所述橡胶层 （42）设于第一钢圈（43）与第二钢圈（41）之间，橡胶层（42）上设有轴向贯穿的通孔（422），所 述橡胶层（42）中设有弹簧（421），所述第一钢圈（43）内壁设有用于连接的若干卡齿（431）， 所述第二钢圈（41）与内轮（3）之间通过设有双排锥形滚珠（31）转动。 2.根据权利要求1所述的高稳定性轮毂，其特征是:所述外轮（1）内壁上设有一圈副 外轮（11），副外轮（11）上设有若干第一条形通气孔（111）。 3.根据权利要求2所述的高稳定性轮毂，其特征是:所述轮辐（2）上设有若干贯穿轮 辐的第二条形通气孔（21），所述轮辐包括若干辐条，辐条为自中心向两侧变薄的蝶形辐条。 4.根据权利要求3所述的高稳定性轮毂，其特征是:所述外轮（1）轮底上设有若干拱 形的弹性片（5）。 5.根据权利要求4所述的高稳定性轮毂，其特征是:所述内轮（3）内壁上嵌有与锥形 滚珠相接触的固体润滑剂（7）。 6.根据权利要求5所述的高稳定性轮毂，其特征是：所述内轮（3）一侧设有防护罩 （6）。 7.根据权利要求6所述的高稳定性轮毂，其特征是:所述橡胶层（42）通过硫化与第一 钢圈（43）、第二钢圈（41）相连接。 8.根据权利要求7所述的高稳定性轮毂，其特征是:所述橡胶层（42）为聚氨酯弹性橡 胶材料。 9.根据权利要求8所述的高稳定性轮毂，其特征是:所述外轮（1）、轮辐（2）、内轮（3） 均采用铝合金材质。 [EN CN211222885U]: 1. A high-stability wheel hub, comprising an outer wheel (1), a spoke (2), and an inner wheel (3), characterized in that: the inner wheel (3) is provided with a buffer wheel (4), and the buffer wheel (4) includes a first steel ring (43), the second steel ring (41), the rubber layer (42), the rubber layer (42) is arranged between the first steel ring (43) and the second steel ring (41), the rubber layer (42) A through hole (422) penetrating in the axial direction is provided, a spring (421) is provided in the rubber layer (42), and the inner wall of the first steel ring (43) is provided with a number of clamping teeth (431) for connection, The second steel ring (41) and the inner wheel (3) are rotated by a double row of tapered balls (31). 2. The high stability hub according to claim 1, characterized in that: the inner wall of the outer wheel (1) is provided with a ring of auxiliary outer wheels (11), and the auxiliary outer wheels (11) are provided with a number of first strip vents (111). 3. The high-stability hub according to claim 2, characterized in that: the spokes (2) are provided with a plurality of second strip vents (21) penetrating the spokes, the spokes include a plurality of spokes, the spokes are Butterfly-shaped spokes thinning from the center to the sides. 4. The high-stability wheel hub according to claim 3, characterized in that: the outer wheel (1) is provided with a plurality of arch-shaped elastic sheets (5) on the wheel bottom. 5. The high stability wheel hub according to claim 4, characterized in that: the inner wall of the inner wheel (3) is embedded with a solid lubricant (7) in contact with the tapered ball. The high-stability wheel hub according to claim 5, characterized in that: a protective cover (6) is provided on one side of the inner wheel (3). The high-stability wheel hub according to claim 6, wherein the rubber layer (42) is connected to the first steel ring (43) and the second steel ring (41) through vulcanization. The high-stability wheel hub according to claim 7, characterized in that: the rubber layer (42) is made of polyurethane elastic rubber material. 9. The high-stability wheel hub according to claim 8, characterized in that: the outer wheel (1), spokes (2), and inner wheel (3) are all made of aluminum alloy. | [ZH CN211222885U]: 一种高稳定性轮毂 技术领域 [0001]本实用新型涉及一种轮毂，更具体地说，它涉及一种高稳定的轮毂。 背景技术 [0002]随着国内近些年经济发展迅速，人们生活水平的提高，国内电动车横遍马路，以便 捷、轻便的功能优势，深受大众们喜爱，与此同时电动车的安全问题也在困扰着国民，经常 出现行驶时轮毂折弯、断裂、轮辐弯曲等各类问题出现，轮毂是轮胎内廓支撑轮胎的圆桶形 的、中心装在轴上的金属部件。 [0003]目前，市场上的轮毂，它包括外轮、内轮、轮辐。这种轮毂虽然结构简单，但承载能 力低，轮毂与轴之间的相互传动过程容易发出噪音，并且传动不稳定，轮毂强度不够，容易 在长时间的行驶过程当中发生折弯、断裂，轮毂结构不稳定等问题。 实用新型内容 [0004]针对现有技术存在的不足，本实用新型的目的在于提供一种高稳定性的轮毂。 [0005]为实现上述目的，本实用新型提供了如下技术方案：一种高稳定性轮毂，包括外 轮、内轮、轮辐，内轮上设有缓冲轮，缓冲轮包括第一钢圈、第二钢圈、橡胶层，橡胶层设于第 一钢圈和第二钢圈之间，橡胶层上设有轴向贯穿的通孔，橡胶层中设有弹簧，第一钢圈上设 有用于连接的卡齿，第二钢圈与内轮之间通过设有双排锥形滚珠转动。 [0006] 通过采用上述技术方案，电动车前轮毂受到冲击时，连接轮轴通过缓冲轮保护，连 接轮轴通过卡齿与缓冲轮相连接，第一钢圈上的多个卡齿保证缓冲轮与轮轴之间的配合 度，达到在传动时较高的稳定性，同时多个卡齿保证在某一卡齿出现冲击断裂后，其余卡齿 也可以继续进行工作，保证电动车的安全性，缓冲轮中的橡胶层，在受到冲击时发生形变， 保护轮轴不会损伤，且形变后储存在橡胶层内部的热量，通过设有轴向贯穿的通孔，在行驶 中，通孔中空气快速流通，对橡胶层进行冷却，使橡胶层热量迅速下降，且橡胶层中设有的 弹簧，提高了缓冲作用，第二钢圈与内轮之间通过双排锥形滚珠传动，锥形滚珠保证传动的 径向精准度，且径向的承载力高，双排的锥形滚珠，具有一定轴向承载能力，在电动车行驶 时，保证传动的安全性、稳定性。 [0007]本实用新型进一步设置为：所述外轮内壁上设有一圈副外轮，副外轮上设有若干 第一条形通气孔。 [0008]本实用新型进一步设置为：所述轮辐上设有若干贯穿轮辐的第二条形通气孔，所 述轮辐包括若干辐条，辐条为自中心向两侧变薄的蝶形辐条。 [0009]本实用新型进一步设置为:所述外轮轮底上设有若干拱形的弹性片。 [0010]本实用新型进一步设置为：所述内轮内壁上嵌有与锥形滚珠相接触的固体润滑 剂。 [0011]本实用新型进一步设置为:所述橡胶层通过硫化与第一钢圈、第二钢圈相连接。 [0012]本实用新型进一步设置为:所述橡胶层为聚氨酯弹性橡胶材料。 [0013]本实用新型进一步设置为:所述内轮一侧设有防护罩。 [0014]本实用新型进一步设置为:所述外轮、轮辐、内轮均采用铝合金材质。 [0015]通过采用上述技术方案，外轮上设有副外轮，副外轮上设有若干第一条形通气孔 和轮辐上设有的第二条形通气孔，副外轮的设置，进一步提高了轮毂的稳定性和强度，设有 的各类通气孔使得在行驶过程中，扰动气流，使气流迅速流过通气孔，一次来达到迅速散热 的目的，自中心向两侧变薄的蝶形轮辐，在行驶过程中可以使力更加均匀的分布，并且蝶形 轮辐可以提高轮毂的承载能力，提高轮毂在行驶过程中的稳定性，且铝合金材质的轮毂散 热性能好、承载能力强、重量轻，弹性片的设置，可以使轮毂遭受冲击时，得到缓冲，避免内 胎在冲击下，直接发生爆胎的情况，缓解在行驶时轮胎与地面的互相作用的力。 附图说明 [0016]图1为轮毂正面结构示意图； [0017]图2为轮毂侧面结构示意图； [0018]图3为轮毂内轮剖面示意图； [0019]图中标记为：1-外轮；11-副外轮；111-第一条形通气孔;2-轮辐;21-第二条形通气 孔;3-内轮;31-锥形滚珠;4-缓冲轮;41-第二钢圈；42-橡胶层;421-弹簧;422-通孔;43-第 一钢圈；431-卡齿；5-弹性片；6防护罩;7-固体润滑剂。 具体实施方式 [0020]下面结合附图以具体实施例对本实用新型作进一步描述，参见图1-3： [0021] 一种高稳定性轮毂，包括外轮1、内轮3、轮辐2,外轮1与内轮3通过轮辐2相连接，所 述内轮3中设有缓冲轮4,缓冲轮4包括第一钢圈43、第二钢圈41、橡胶层42,所述橡胶层42为 聚氨酯弹性橡胶材料，这类橡胶材料，具有硬度高、强度好、弹性好、耐磨性高等优异特点， 铝合金材质的轮毂，承载力高、重量轻、强度大，提升了轮毂安全性能。 [0022]所述橡胶层42上设有贯穿前端与后端的通孔422,所述橡胶层42中设有弹簧421， 弹簧受到挤压发生变形，提高橡胶层的缓冲作用，所述第一钢圈内壁上设有若干卡齿431， 多个卡齿431可以保证与轮轴之间的配合度，且在轮毂遭受冲击时，单个卡齿破损、断裂，其 余卡齿431可以继续进行工作，保证行驶时的安全性，且多个卡齿431与轮轴的配合，可以使 电动车在行驶时稳定性得到良好的提升，第一钢圈43和第二钢圈41之间设有的橡胶层42可 以很好的使电动车在行驶过程当中，行驶不平整路面时，轮毂小幅度的振动，作用在橡胶层 42上，橡胶层42发生形变，缓解作用力，不影响行驶，提高了行驶过程中的稳定性，发生振动 后橡胶层42所存储的热量，通过橡胶层上设有的通孔降温，空气快速流过通孔使橡胶层42 快速散热，第二钢圈41通过设有的双排锥形滚珠31与内轮3内壁接触进行传动，锥形滚珠承 载能力强，可以有效承载轮毂，已经行驶时来自地面的作用力，承载能力高，内轮3上嵌有的 固体润滑剂7,让锥形滚珠31，长时间工作，滑动性能好。 [0023]所述轮辐2为自中心向两侧变薄的蝶形轮辐2,且轮辐2上设有第二条形通气孔21, 副外轮11上设有第一条形通气孔111,蝶形的轮辐2,承载能力强，均匀有效的承受轮毂与地 面的作用力，设有的条形通气孔，可以使扰乱空气流动，使空气对轮毂进行快速降温。 [0024]所述外轮1轮底上设有的弹性片5,可以在行驶过程中，缓解地面对轮毂的作用力， 可以使行驶的稳定性提高，行驶时，轮胎与地面接触，产生相互作用力，使内胎压平并接触 弹性片，弹性片发生形变后缓解作用力，使行车稳定得到提高，所述内轮1一侧设有的防护 罩6,可以防止泥沙、积水飞溅进入轮轴与内轮1之间的配合孔位，提高电动车行驶的稳定 性。 [0025]上述实施例仅为本实用新型的较佳实施例，并非依此限制本实用新型的保护范 围，故:凡依本实用新型的结构、形状、原理所做的等效变化，均应涵盖于本实用新型的保护 范围之内。 [EN CN211222885U]: A kind of high stability wheel hub technical field [0001] This utility model relates to a wheel hub, more specifically, it relates to a highly stable wheel hub. Background technique [0002] With the rapid economic development in China in recent years and the improvement of peoples living standards, domestic electric vehicles are spreading across the roads. They are loved by the public for their convenience and light functions. At the same time, the safety issues of electric vehicles are also Troubled people, various problems such as wheel hub bending, breakage, and spoke bending often occur when driving. The wheel hub is a metal part with a cylindrical shape and a center mounted on the shaft that supports the tire on the inner profile of the tire. [0003] Currently, the hubs on the market include outer wheels, inner wheels, and spokes. Although this kind of wheel has a simple structure, it has low load-carrying capacity. The transmission process between the wheel and the shaft is prone to noise, and the transmission is unstable. The strength of the wheel is not enough, and it is easy to bend and break during long-term driving. The structure of the wheel Instability and other issues. Utility model content [0004] In view of the shortcomings of the prior art, the purpose of the present utility model is to provide a wheel hub with high stability. [0005] In order to achieve the above purpose, the present invention provides the following technical solutions: a high-stability wheel hub, including an outer wheel, an inner wheel, spokes, the inner wheel is provided with a buffer wheel, the buffer wheel includes a first steel ring, a second Steel ring, rubber layer, the rubber layer is arranged between the first steel ring and the second steel ring, the rubber layer is provided with an axial through hole, the rubber layer is provided with a spring, and the first steel ring is provided for connection For the clamping teeth, the second steel ring and the inner wheel are rotated by a double row of tapered balls. [0006] By adopting the above technical solution, when the front hub of the electric vehicle is impacted, the connecting wheel shaft is protected by the buffer wheel, the connecting wheel shaft is connected with the buffer wheel through clamping teeth, and the multiple clamping teeth on the first steel ring ensure that the buffer wheel and the wheel shaft The degree of coordination between them achieves high stability during transmission. At the same time, multiple clamping teeth ensure that after a certain clamping tooth breaks due to impact, the remaining clamping teeth can continue to work to ensure the safety of electric vehicles. The rubber layer in the middle is deformed when it is impacted to protect the wheel axle from damage, and the heat stored in the rubber layer after deformation is provided with axial through holes. During driving, the air in the through holes circulates quickly. The rubber layer is cooled to reduce the heat of the rubber layer quickly, and the spring in the rubber layer improves the cushioning effect. The second steel ring and the inner wheel are driven by double-row tapered balls. The tapered balls ensure the transmission Radial accuracy and high radial bearing capacity. The double-row tapered balls have a certain axial bearing capacity to ensure the safety and stability of the transmission when the electric vehicle is running. [0007] The utility model is further configured as: the inner wall of the outer wheel is provided with a ring of auxiliary outer wheels, and the auxiliary outer wheels are provided with a number of first strip vents. [0008] The present utility model is further configured as: the spokes are provided with a plurality of second strip-shaped vents penetrating the spokes, the spokes include a plurality of spokes, and the spokes are butterfly-shaped spokes thinning from the center to both sides. [0009] The utility model is further configured as: a plurality of arch-shaped elastic sheets are provided on the bottom of the outer wheel. [0010] The utility model is further configured as: the inner wall of the inner wheel is embedded with a solid lubricant in contact with the tapered ball. [0011] The utility model is further configured as: the rubber layer is connected to the first steel ring and the second steel ring through vulcanization. [0012] The utility model is further configured as: the rubber layer is made of polyurethane elastic rubber material. [0013] The utility model is further configured as: a protective cover is provided on one side of the inner wheel. [0014] The utility model is further configured as: the outer wheel, spokes, and inner wheel are all made of aluminum alloy. [0015] By adopting the above technical solution, the outer wheel is provided with a secondary outer wheel, and the secondary outer wheel is provided with a number of first strip vents and a second strip vent provided on the spokes. The arrangement of the secondary outer wheel further improves the hub The stability and strength of the vents are provided to disturb the air flow during driving, so that the air flow quickly flows through the vents to achieve the purpose of rapid heat dissipation. The butterfly-shaped spokes that thin from the center to the sides, During driving, the force can be more evenly distributed, and the butterfly-shaped spokes can increase the bearing capacity of the wheel hub and improve the stability of the wheel hub during the driving process. The aluminum alloy wheel hub has good heat dissipation performance, strong bearing capacity and light weight. The arrangement of the elastic sheet can buffer the wheel when the wheel hub is impacted, avoid the direct occurrence of puncture of the inner tube under the impact, and ease the interaction force between the tire and the ground during driving. Description of the drawings [0016] FIG. 1 is a schematic diagram of the front structure of the wheel hub; [0017] Figure 2 is a schematic diagram of the side structure of the hub; [0018] FIG. 3 is a schematic cross-sectional view of the inner wheel of the hub; [0019] The figure is marked as: 1- outer wheel; 11- vice outer wheel; 111- first strip vent; 2- spokes; 21- second strip vent; 3- inner wheel; 31- tapered ball; 4-Buffer wheel; 41-Second steel ring; 42-Rubber layer; 421-Spring; 422-Through hole; 43-First steel ring; 431-Clamp teeth; 5-Elastic sheet; 6-Shield; 7-Solid Lubricant. detailed description [0020] The following further describes the utility model with specific embodiments in conjunction with the drawings, see Figures 1-3: [0021] A high-stability wheel hub includes an outer wheel 1, an inner wheel 3, and spokes 2. The outer wheel 1 and the inner wheel 3 are connected through the spokes 2. The inner wheel 3 is provided with a buffer wheel 4, and the buffer wheel 4 includes a A steel ring 43, a second steel ring 41, and a rubber layer 42. The rubber layer 42 is made of polyurethane elastic rubber material. This type of rubber material has excellent characteristics such as high hardness, good strength, good elasticity, and high wear resistance. Aluminum alloy The wheel hub of material has high bearing capacity, light weight and high strength, which improves the safety performance of the wheel hub. [0022] The rubber layer 42 is provided with a through hole 422 penetrating the front end and the rear end. The rubber layer 42 is provided with a spring 421. The spring is compressed and deformed to improve the cushioning effect of the rubber layer. There are several clamping teeth 431 on the inner wall of the ring. Multiple clamping teeth 431 can ensure the fit with the axle. When the hub is impacted, a single clamping tooth is damaged or broken, and the remaining clamping teeth 431 can continue to work to ensure driving. The safety at the time, and the coordination of the multiple clamping teeth 431 and the axle can improve the stability of the electric vehicle during driving. The rubber layer 42 provided between the first steel ring 43 and the second steel ring 41 can During the driving process of the electric vehicle, when driving on uneven roads, the small vibration of the wheel hub acts on the rubber layer 42 and the rubber layer 42 is deformed, which relieves the force without affecting the driving and improves the driving process. Stability, the heat stored in the rubber layer 42 after vibration occurs, cools down through the through holes provided in the rubber layer, and the air quickly flows through the through holes to quickly dissipate the rubber layer 42. The second steel ring 41 passes through the provided double-row cone The tapered ball 31 is in contact with the inner wall of the inner wheel 3 for transmission. The tapered ball has a strong bearing capacity and can effectively carry the wheel hub. The force from the ground when driving has a high bearing capacity. The solid lubricant 7 embedded in the inner wheel 3 allows Tapered ball 31, long time working, good sliding performance. [0023] The spoke 2 is a butterfly-shaped spoke 2 that is thinner from the center to both sides, and the spoke 2 is provided with a second strip-shaped vent 21, and the auxiliary outer wheel 11 is provided with a first strip-shaped vent 111, The shaped spokes 2 have strong bearing capacity and can evenly and effectively bear the force between the hub and the ground. The strip-shaped vents can disturb the air flow and allow the air to quickly cool the hub. [0024] The elastic sheet 5 provided on the bottom of the outer wheel 1 can relieve the force of the ground on the hub during driving, The driving stability can be improved. When driving, the tire contacts the ground to generate an interaction force, flatten the inner tube and contact the elastic sheet. After the elastic sheet is deformed, the force is relieved and the driving stability is improved. The inner wheel 1 The protective cover 6 provided on one side can prevent mud, sand and water from splashing into the matching holes between the wheel axle and the inner wheel 1 and improve the driving stability of the electric vehicle. [0025] The above-mentioned embodiments are only preferred embodiments of the utility model, and do not limit the scope of protection of the utility model accordingly. Therefore: all equivalent changes made in accordance with the structure, shape, and principle of the utility model shall be Covered in the scope of protection of the utility model.
[JA JP2020142691A]: 車両用動力装置およびこれを備えた車両、発電機付き車輪用軸受装置 [EN JP2020142691A]: VEHICLE POWER DEVICE AND VEHICLE INCLUDING THE SAME AND WHEEL BEARING DEVICE WITH POWER GENERATOR | [JA JP2020142691A]: 【課題】車輪用軸受の剛性を確保することができると共に、車両用動力装置の外径寸法を維持したまま、電動機出力を増加させることができる車両用動力装置およびこれを備えた車両を提供する。【解決手段】この車両用動力装置１は、固定輪である外輪４および外輪４に転動体６を介して回転自在に支持された内輪５を有し、内輪５に設けられたハブフランジ７に車両の車輪が取付けられる車輪用軸受２と、外輪４に取付けられたステータ１８およびハブフランジ７に取付けられステータ１８の半径方向外方に位置するロータ１９を有する電動機３とを備える。外輪４の外周に環状の溝部Ｍｂが設けられ、この溝部Ｍｂにステータ１８が設置されている。【選択図】図１ [EN JP2020142691A]: To provide a vehicle power device which can secure rigidity of a wheel bearing and increase motor output while maintaining an outer diameter dimension of the vehicle power device, and to provide a vehicle including the vehicle power device.SOLUTION: A vehicle power device 1 includes: a wheel bearing 2 which has an outer ring 4 serving as a fixed ring and an inner ring 5 rotatably supported through rolling elements 6 by the outer ring 4 and in which a wheel of a vehicle is attached to a hub flange 7 provided at the inner ring 5; and an electric motor 3 having a stator 18 attached to the outer ring 4 and a rotor 19 attached to the hub flange 7 and located at the radial outer side of the stator 18. An annular groove part Mb is provided at an outer periphery of the outer ring 4, and the stator 18 is installed at the groove part Mb.SELECTED DRAWING: Figure 1 | JP2020142691A | 2020-09-10 | JP2019041502A | 2019-03-07 | JP2019041502A, 2019-03-07 | JP2020142691A: 2020-09-10 | NTN TOYO BEARING CO LTD | YADA YUJI NISHIKAWA KENTARO | B60K7/00: I B60B35/18: I F16C19/18: I H02K5/00: I H02K5/173: I
[DE WO2021023487A1]: ACHSSCHENKEL FÜR EIN FAHRZEUG, INSBESONDERE FÜR EIN KRAFTFAHRZEUG, SOWIE FAHRZEUG MIT WENIGSTENS EINEM SOLCHEN ACHSSCHENKEL [EN WO2021023487A1]: STEERING KNUCKLE FOR A VEHICLE, IN PARTICULAR FOR A MOTOR VEHICLE, AND VEHICLE HAVING AT LEAST ONE SUCH STEERING KNUCKLE [FR WO2021023487A1]: ROTULE DE DIRECTION POUR VÉHICULE, EN PARTICULIER POUR VÉHICULE À MOTEUR, ET VÉHICULE DOTÉ D'AU MOINS UNE TELLE ROTULE DE DIRECTION | [DE WO2021023487A1]: Die Erfindung betrifft einen Achsschenkel (10) für eine Achse eines Fahrzeugs, mit einer Lagerstelle (28), an welcher ein Rad (16) des Fahrzeugs zumindest mittelbar drehbar zu lagern ist, mit einer von der Lagerstelle (28) beabstandeten ersten Koppelstelle (32), an welcher eine Spurstange (34) eines Lenkgetriebes des Fahrzeugs gelenkig mit dem Achsschenkel (10) koppelbar ist, und mit einer von der Lagerstelle (28) und von der ersten Koppelstelle (32) beabstandeten zweiten Koppelstelle (40), an welcher ein Radlenker (42) zum Führen des Rads (16) gelenkig mit dem Achsschenkel (10) koppelbar ist, wobei der Achsschenkel (10) ein die Lagerstelle (28) bildendes erstes Achsschenkelteil (48) und ein die Koppelstellen (32, 40) bildendes zweites Achsschenkelteil (50) aufweist, welches separat von dem ersten Achsschenkelteil (48) ausgebildet und mit dem ersten Achsschenkelteil (48) verbunden ist. [EN WO2021023487A1]: The invention relates to a steering knuckle (10) for an axle of a vehicle, with a bearing point (28) at which a wheel (16) of the vehicle is to be rotatably mounted at least indirectly, with a first coupling point (32) which is spaced apart from the bearing point (28) and at which a track rod (34) of a steering mechanism of the vehicle can be coupled in an articulated manner to the steering knuckle (10), and with a second coupling point (40) which is spaced apart from the bearing point (28) and from the first coupling point (32) and at which a wheel link (42) for guiding the wheel (16) can be coupled in an articulated manner to the steering knuckle (10), wherein the steering knuckle (10) has a first steering-knuckle part (48), which forms the bearing point (28), and a second steering-knuckle part (50), which forms the coupling points (32, 40), is formed separately from the first steering-knuckle part (48) and is connected to the first steering-knuckle part (48). [FR WO2021023487A1]: L'invention concerne une rotule de direction (10) pour un essieu d'un véhicule, la rotule de direction comprenant un point d'appui (28) au niveau duquel une roue (16) du véhicule doit être montée rotative au moins indirectement, un premier point d'accouplement (32) espacé du point d'appui (28) et au niveau duquel une barre d'accouplement (34) d'un mécanisme de direction du véhicule peut être accouplée de manière articulée à la rotule de direction (10), et un second point d'accouplement (40) espacé du point d'appui (28) et du premier point d'accouplement (32) et au niveau duquel une biellette (42) de roue, permettant de guider la roue (16), peut être accouplée de manière articulée à la rotule de direction (10). La rotule de direction (10) comporte une première partie (48) de rotule de direction formant le point d'appui (28), et une seconde partie (50) de rotule de direction, formant les points d'accouplement (32, 40), est formée séparément de la première partie (48) de la rotule de direction et reliée à la première partie (48) de la rotule de direction. | DE102019005530B3 | 2020-09-24 | DE102019005530A | 2019-08-07 | DE102019005530A, 2019-08-07 | DE102019005530B3: 2020-09-24 WO2021023487A1: 2021-02-11 | DAIMLER AG | MOSLER CHRISTIAN | B60G3/18: I B62D7/18: I B60B27/00: I | B60G2200/1424: A B60G2200/44: A B60G2206/50: A B62D7/18: I B62D7/228: A | DE102016207631A1 DE102016220925A1 DE102016223668A1 DE102017201615A1 EP2298581A1 DE102006056484A1 DE102017106810A1 FR2973736A1 |  | [DE WO2021023487A1]: Patentansprüche1. Achsschenkel (10) für eine Achse eines Fahrzeugs, mit einer Lagerstelle (28), an welcher ein Rad (16) des Fahrzeugs zumindest mittelbar drehbar zu lagern ist, mit einer von der Lagerstelle (28) beabstandeten ersten Koppelstelle (32), an welcher eine Spurstange (34) eines Lenkgetriebes des Fahrzeugs gelenkig mit dem Achsschenkel (10) koppelbar ist, und mit einer von der Lagerstelle (28) und von der ersten Koppelstelle (32) beabstandeten zweiten Koppelstelle (40), an welcher ein Radlenker (42) zum Führen des Rads (16) gelenkig mit dem Achsschenkel (10) koppelbar ist, dadurch gekennzeichnet, dass der Achsschenkel (10) ein die Lagerstelle (28) bildendes erstes Achsschenkelteil (48) und ein die Koppelstellen (32, 40) bildendes zweites Achsschenkelteil (50) aufweist, welches separat von dem ersten Achsschenkelteil (48) ausgebildet und mit dem ersten Achsschenkelteil (48) verbunden ist. 2. Achsschenkel (10) nach Anspruch 1, dadurch gekennzeichnet, dass das erste Achsschenkelteil (48) und/oder das zweite Achsschenkelteil (50) einstückig ausgebildet ist. 3. Achsschenkel (10) nach Anspruch 1 oder 2, dadurch gekennzeichnet, dass in Einbaulage des Achsschenkels (10) das zweite Achsschenkelteil (50) in Fahrzeugquerrichtung zumindest teilweise weiter innen als das erste Achsschenkelteil (48) angeordnet ist. 4. Achsschenkel (10) nach einem der vorhergehenden Ansprüche, dadurch gekennzeichnet, dass die Achsschenkelteile (48, 50) über wenigstens zwei an voneinander beabstandeten Verbindungsstellen (S1, S2, S3) angeordnete Lager (L1, L2, L3) miteinander verbunden sind. 5. Achsschenkel (10) nach Anspruch 4, dadurch gekennzeichnet, dass wenigstens eines der Lager (L1, L2, L3) ein Schwenklager ist. 6. Achsschenkel (10) nach Anspruch 4 oder 5, dadurch gekennzeichnet, dass wenigstens eines der Lager (L1, L2, L3) ein Gummilager ist. 7. Achsschenkel (10) nach einem der Ansprüche 4 bis 6, dadurch gekennzeichnet, dass ein erstes der Lager (L1, L2, L3) eine erste Steifigkeit und das zweite Lager (L3) eine gegenüber der ersten Steifigkeit geringere zweite Steifigkeit aufweist. 8. Achsschenkel (10) nach einem der Ansprüche 4 bis 7, dadurch gekennzeichnet, dass die Verbindungsstellen (S1, S2, S3) in Einbaulage des Achsschenkels (10) in Fahrzeugquerrichtung und/oder in Fahrzeuglängsrichtung und/oder in Fahrzeughochrichtung voneinander beabstandet sind. 9. Achsschenkel (10) nach einem der vorhergehenden Ansprüchen, dadurch gekennzeichnet, dass das erste Achsschenkelteil (48) eine Anbindungsstelle (52) aufweist, mittels welcher ein Feder- und/oder Dämpferelement (46) mit dem Achsschenkel (10) verbindbar ist. 10. Fahrzeug, mit einem Aufbau, und mit wenigstens einem Rad (16), welches über einen Achsschenkel (10) nach einem der vorhergehenden Ansprüche gelenkig an dem Aufbau gehalten ist. [EN WO2021023487A1]: Claims 1. Steering knuckle (10) for an axle of a vehicle, with a bearing point (28) at which a wheel (16) of the vehicle is to be rotatably mounted at least indirectly, with a first coupling point (32) spaced from the bearing point (28) at which a tie rod (34) of a steering gear of the vehicle can be coupled in an articulated manner to the steering knuckle (10), and to a second coupling point (40) spaced from the bearing point (28) and from the first coupling point (32), on which a wheel control arm (42) for guiding the wheel (16) can be coupled in an articulated manner to the steering knuckle (10), characterized in that the steering knuckle (10) has a first steering knuckle part (48) forming the bearing point (28) and a coupling point ( 32, 40) forming the second steering knuckle part (50) which is formed separately from the first steering knuckle part (48) and is connected to the first steering knuckle part (48). 2. The steering knuckle (10) according to claim 1, characterized in that the first steering knuckle part (48) and / or the second steering knuckle part (50) is formed in one piece. 3. Steering knuckle (10) according to claim 1 or 2, characterized in that in the installed position of the steering knuckle (10) the second steering knuckle part (50) is arranged at least partially further inward than the first steering knuckle part (48) in the transverse direction of the vehicle. 4th Steering knuckle (10) according to one of the preceding claims, characterized in that the steering knuckle parts (48, 50) are connected to one another via at least two bearings (L1, L2, L3) arranged at spaced-apart connecting points (S1, S2, S3). 5. Steering knuckle (10) according to claim 4, characterized in that at least one of the bearings (L1, L2, L3) is a pivot bearing. 6th Steering knuckle (10) according to Claim 4 or 5, characterized in that at least one of the bearings (L1, L2, L3) is a rubber bearing. 7th Steering knuckle (10) according to one of claims 4 to 6, characterized in that a first of the bearings (L1, L2, L3) has a first rigidity and the second bearing (L3) has a second rigidity which is lower than the first rigidity. 8th. Steering knuckle (10) according to one of claims 4 to 7, characterized in that the connection points (S1, S2, S3) are spaced apart from one another in the installation position of the steering knuckle (10) in the vehicle transverse direction and / or in the vehicle longitudinal direction and / or in the vehicle vertical direction. 9. Steering knuckle (10) according to one of the preceding claims, characterized in that the first steering knuckle part (48) has a connection point (52) by means of which a spring and / or damper element (46) can be connected to the steering knuckle (10). 10. Vehicle, with a body, and with at least one wheel (16) which is held in an articulated manner on the body via a steering knuckle (10) according to one of the preceding claims. | [DE WO2021023487A1]: Achsschenkel für ein Fahrzeug, insbesondere für ein Kraftfahrzeug, sowie Fahrzeug mit wenigstens einem solchen Achsschenkel Die Erfindung betrifft einen Achsschenkel für ein Fahrzeug, insbesondere für ein Kraftfahrzeug, gemäß dem Oberbegriff von Patentanspruch 1. Ferner betrifft die Erfindung ein Fahrzeug, insbesondere ein Kraftfahrzeug. Die DE 102016223668 A1 offenbart eine Vorderachs-Radaufhängung eines zweispurigen Fahrzeugs mit einem Achsträger, an welchem radführende Lenker in Form einer Spurstange sowie eines Querlenkers und eines Längslenkers, die in einem Sichellenker oder einem Dreieckslenker oder dergleichen zusammengefasst sein können, abgestützt sind. Darüber hinaus ist aus der DE 102016207631 A1 eine Einzelradaufhängung eines zweispurigen Fahrzeugs bekannt. Außerdem offenbart die DE 102016220 925 A1 einen Radträger für ein Kraftfahrzeug. Aufgabe der vorliegenden Erfindung ist es, einen Achsschenkel und ein Fahrzeug zu schaffen, sodass ein besonders vorteilhaftes Fahrverhalten realisiert werden kann. Diese Aufgabe wird durch einen Achsschenkel mit den Merkmalen des Patentanspruchs 1 sowie durch ein Fahrzeug mit den Merkmalen des Patentanspruchs 10 gelöst. Vorteilhafte Ausgestaltungen mit zweckmäßigen Weiterbildungen der Erfindung sind in den übrigen Ansprüchen angegeben. Ein erster Aspekt der Erfindung betrifft einen Achsschenkel für eine, insbesondere gelenkte beziehungsweise lenkbare, Achse eines Fahrzeugs. Dies bedeutet, dass das vorzugsweise als Kraftfahrzeug, insbesondere als Kraftwagen oder vorzugsweise als Personenkraftwagen, ausgebildete Fahrzeug in seinem vollständig hergestellten Zustand den Achsschenkel und die beispielsweise als Vorderachse ausgebildete Achse umfasst, welche den Achsschenkel umfasst. Die Achse weist wenigstens oder genau zwei in Fahrzeugquerrichtung voneinander beabstandete und auch als Fahrzeugräder bezeichnete Räder auf, über welche das Fahrzeug in Fahrzeughochrichtung nach unten an einem Boden abstützbar oder abgestützt ist. Wird das Fahrzeug entlang des Bodens gefahren, während das Fahrzeug in Fahrzeughochrichtung nach unten über die Räder an dem Boden abgestützt ist, so rollen die Räder an dem Boden ab. Da die Achse vorzugsweise eine gelenkte beziehungsweise lenkbare Achse ist, sind die Räder gelenkte beziehungsweise lenkbare Räder, sodass das jeweilige Rad um eine jeweilige Lenkachse relativ zu einem beispielsweise als selbsttragende Karosserie ausgebildeten Aufbau des Fahrzeugs verschwenkt und somit gelenkt werden können. Durch Lenken der Räder können Spurwechsel beziehungsweise Kurvenfahrten des Fahrzeugs bewirkt werden. Der Achsschenkel ist beispielsweise einer Achsschenkellenkung zugeordnet beziehungsweise Teil einer Achsschenkellenkung, mittels welcher die Räder gelenkt werden können. Dabei ist der Achsschenkel ein, insbesondere um die Lenkachse, verschwenkbarer Radträger, an welchem das jeweilige Rad zumindest mittelbar drehbar gelagert ist. Hierdurch kann sich das Rad um eine Raddrehachse relativ zu dem Achsschenkel drehen. Die zuvor genannte Lenkachse wird auch als geometrische Lenkachse bezeichnet und verläuft in Fahrzeughochrichtung oder, insbesondere leicht, schräg zu einer durch die Fahrzeugquerrichtung und die Fahrzeuglängsrichtung aufgespannten Ebene, sodass beispielsweise ein Schnittpunkt der geometrischen Lenkachse mit dem Boden beziehungsweise mit einer vorzugsweise horizontalen Bodenebene, in welcher der Boden verläuft, in Fahrzeuglängsrichtung vor einem beziehungsweise dem sogenannten Radaufstandspunkt liegt. In beziehungsweise an dem Radaufstandspunkt ist das Rad an dem Boden beziehungsweise an der Bodenebene abgestützt, wobei eine in vertikaler Richtung beziehungsweise in Fahrzeughochrichtung verlaufende und durch die Raddrehachse verlaufende Gerade auch durch den Radaufstandspunkt hindurch verläuft. Mit anderen Worten liegt der Radaufstandspunkt auf der genannten Geraden, welche in vertikaler Richtung verläuft. Ist der Boden beziehungsweise die Bodenebene horizontal, sodass das Fahrzeug in Fahrzeughochrichtung nach unten hin über die Räder an der horizontalen Bodenebene beziehungsweise an dem horizontalen Boden abgestützt ist, so fällt die vertikale Richtung mit der Fahrzeughochrichtung zusammen, wobei die Fahrzeughochrichtung beziehungsweise die vertikale Richtung senkrecht zur Bodenebene und somit zu dem Boden verläuft. Der Achsschenkel weist, insbesondere wenigstens oder genau, eine Lagerstelle auf, an welcher, insbesondere genau, eines der Räder der Achse zumindest mittelbar drehbar zu lagern ist. Hierzu weist die Lagerstelle beispielsweise eine Lageraufnahme auf, welche auch als Bohrung bezeichnet oder als Bohrung ausgebildet ist. Die Lageraufnahme ist beispielsweise in um die Raddrehachse verlaufender Umfangsrichtung vollständig umlaufend geschlossen und somit vollständig umlaufend durch den Radträger begrenzt. Alternativ oder zusätzlich ist die Lageraufnahme beispielsweise als eine Durchgangsöffnung ausgebildet. Insbesondere ist es denkbar, dass an der Lagerstelle eine Radnabe drehbar gelagert ist, sodass die Radnabe über die Lagerstelle drehbar an dem Achsschenkel gelagert ist. Somit kann sich die Radnabe um die Raddrehachse relativ zu dem Achsschenkel drehen, insbesondere während die Radnabe, insbesondere drehbar, an dem Achsschenkel gehalten ist. Insbesondere ist die Radnabe über eine Lagereinrichtung drehbar an der Lagerstelle und dadurch an dem Achsschenkel gelagert. Die Lagereinrichtung kann wenigstens ein oder mehrere Lagerelemente, insbesondere Wälzlager, aufweisen, über welche die Radnabe drehbar an dem Achsschenkel gelagert sein kann. Das Rad ist, beispielsweise reversibel lösbar, drehfest mit der Radnabe verbindbar oder verbunden, sodass das Rad unter Vermittlung der Radnabe drehbar an der Lagerstelle und somit drehbar an dem Achsschenkel zu lagern oder gelagert ist. In der Folge kann sich das Rad zusammen mit der Radnabe um die Raddrehachse relativ zu dem Achsschenkel und insbesondere relativ zu dem Aufbau drehen. Der Achsschenkel weist außerdem eine von der Lagerstelle beabstandete erste Koppelstelle auf, an welcher eine Spurstange eines Lenkgetriebes gelenkig mit dem Achsschenkel koppelbar oder gekoppelt ist. Das Lenkgetriebe und somit die Spurstange sind beispielsweise Bestandteile der zuvor genannten Achsschenkellenkung. Mittels der Spurstange kann beispielsweise ein Verschwenken des Achsschenkels und somit des Rads um die Lenkachse, insbesondere relativ zu dem Aufbau, bewirkt werden. Hierzu ist die Spurstange beispielsweise zumindest mittelbar mit einer im Innenraum des Fahrzeugs angeordneten Lenkhandhabe koppelbar oder gekoppelt. Wird die Lenkhandhabe von dem Fahrer des Fahrzeugs betätigt, das heißt beispielsweise relativ zu dem Aufbau bewegt, so wird dadurch über die Spurstange ein Verschwenken des Achsschenkels um die Lenkachse relativ zu dem Aufbau bewirkt. Die Lenkhandhabe ist beispielsweise ein in dem Innenraum angeordnetes Lenkrad, welches um eine Lenkraddrehachse relativ zu dem Aufbau von dem Fahrer gedreht und dadurch betätigt werden kann. Der Achsschenkel weist darüber hinaus eine von der Lagerstelle und von der ersten Koppelstelle beabstandete zweite Koppelstelle auf, an welcher ein insbesondere zusätzlich zu der Spurstange vorzusehender beziehungsweise vorgesehener Radlenker zum Führen des Rads gelenkig mit dem Achsschenkel koppelbar oder gekoppelt ist. Da die Lagerstelle, die erste Koppelstelle und die zweite Koppelstelle, insbesondere paarweise, voneinander beabstandet sind, sind die Lagerstelle und die Koppelstelle voneinander unterschiedliche beziehungsweise voneinander getrennt angeordnete Stellen. Bei dem Radlenker handelt es sich beispielsweise um einen Querlenker, wobei mittels des Radlenkers der Achsschenkel und somit mit dem Achsschenkel das Rad definiert und gewünscht relativ zu dem Aufbau geführt werden kann. Insbesondere kann vorgesehen sein, dass der Radlenker zumindest entlang einer Richtung Relativbewegungen zwischen dem Achsschenkel und dem Aufbau zumindest begrenzt, insbesondere vermeidet. In vollständig hergestelltem Zustand ist der Radlenker einerseits beispielsweise an der zweiten Lagerstelle gelenkig mit dem Achsschenkel gekoppelt. Andererseits ist der Radlenker beispielsweise gelenkig mit dem Aufbau oder gelenkig mit einem separat von dem Aufbau ausgebildeten und an dem Aufbau befestigten und somit aufbaufesten Bauelement gekoppelt. Bei dem Bauelement handelt es sich beispielsweise um einen Achsträger, welcher separat von dem Aufbau ausgebildet und an dem Aufbau, insbesondere mittels Gummilagern, gelagert sein kann. Um nun auf besonders kosten- und bauraumgünstige Weise ein besonders vorteilhaftes Lenk- und somit Fahrverhalten des Fahrzeugs realisieren zu können, ist es erfindungsgemäß vorgesehen, dass der Achsschenkel mehrteilig, insbesondere zweiteilig, ausgebildet ist und dadurch ein die Lagerstelle bildendes erstes Achsschenkelteil und ein die Koppelstellen bildendes zweites Achsschenkelteil aufweist. Das zweite Achsschenkelteil ist separat von dem ersten Achsschenkelteil ausgebildet und mit dem ersten Achsschenkelteil verbunden. Durch diese mehrteilige beziehungsweise zweiteilige Ausgestaltung des Achsschenkels ist es möglich, die Lenkelastizität der beispielsweise als Vorderachse ausgebildeten Achsen im Vergleich zu herkömmlichen Lösungen stark zu verringern. Ferner ist es möglich, gleichzeitig ein großes Seitenkraft-Untersteuern der Achse zu realisieren. Insbesondere ist es durch die Mehrteiligkeit beziehungsweise Zweiteiligkeit möglich, dass ein Schnittpunkt der geometrischen Lenkachse mit der Bodenebene in Fahrzeuglängsrichtung von dem Radaufstandspunkt beabstandet ist. Dabei ist es vorzugsweise vorgesehen, dass der Schnittpunkt in Fahrzeuglängsrichtung vor dem Radaufstandspunkt angeordnet ist. Des Weiteren ist es möglich, eine sogenannte Seitenkraft-Lenkachse zu schaffen, welche vorzugsweise derart schräg zu der durch die Fahrzeuglängsrichtung und die Fahrzeugquerrichtung aufgespannten Ebene verläuft, dass ein zweiter Schnittpunkt der Seitenkraft-Lenkachse mit der Bodenebene in Fahrzeuglängsrichtung von dem ersten Schnittpunkt und von dem Radaufstandspunkt beabstandet ist und dabei vorzugsweise in Fahrzeuglängsrichtung vor dem ersten Schnittpunkt und vor dem Radaufstandspunkt liegt. Unter der Seitenkraft-Lenkachse ist insbesondere eine solche, zweite Lenkachse zu verstehen, um die beispielsweise der Achsschenkel und mit diesem das drehbar an dem Achsschenkel gehaltene Rad durch in Fahrzeugquerrichtung auf das Rad wirkende Seitenkräfte, insbesondere zumindest in gewissen Grenzen, verschwenkt wird. Dabei verläuft die Seitenkraft-Lenkachse beispielsweise bezogen auf eine durch die Fahrzeughochrichtung und die Fahrzeuglängsrichtung aufgespannte Ebene schräg zur geometrischen Lenkachse. In der Folge kann die Achse als eine Seitenkraft untersteuernde Achse ausgestaltet werden, sodass ein besonders sicheres Fahrverhalten darstellbar ist. Durch Verwendung des mehr- beziehungsweise zweiteiligen Achsschenkels ist es dabei möglich, die Seitenkraft-untersteuernde Achse besonders kosten- und bauraumgünstig darzustellen. Ferner ist eine Lenkung hinter der Radmitte darstellbar. Hierunter ist insbesondere zu verstehen, dass die Koppelstelle in Fahrzeuglängsrichtung von der durch die Mitte des Rads verlaufenden Raddrehachse beabstandet und dabei insbesondere in Fahrzeuglängsrichtung hinter der Raddrehachse beziehungsweise hinter der Mitte des Rads angeordnet ist, wobei die Mitte des Rads auch als Radmitte bezeichnet wird. Insbesondere ermöglicht es die Erfindung, die Achse besonders kosten- und bauraumgünstig als Seitenkraft-untersteuernde Achse auszugestalten und dabei die Lenkung beziehungsweise die Koppelstelle in Fahrzeuglängsrichtung hinter der Radmitte anzuordnen und dabei eine zumindest ähnliche oder gleiche Lenkpräzision wie bei einer solchen Achse zu schaffen, bei welcher die Lenkung beziehungsweise die Koppelstelle in Fahrzeuglängsrichtung vor der Radmitte angeordnet ist. Beispielsweise liegen der Radaufstandspunkt, der erste Schnittpunkt der geometrischen Lenkachse mit der Bodenebene und der zweite Schnittpunkt der Seitenkraft-Lenkachse mit der Bodenebene auf einer insbesondere in der Bodenebene verlaufenden und dem Radaufstandspunkt, dem ersten Schnittpunkt und dem zweiten Schnittpunkt gemeinsamen Geraden, welche beispielsweise in Fahrzeuglängsrichtung beziehungsweise parallel zur Fahrzeuglängsrichtung verläuft. Ein auf der Gerade liegender beziehungsweise entlang der Geraden verlaufender Abstand zwischen dem Radaufstandspunkt und dem ersten Schnittpunkt wird auch als geometrischer Lenkhebelarm bezeichnet oder ist ein geometrischer Lenkhebelarm, wobei ein auf der Geraden liegender beziehungsweise entlang der Geraden verlaufender zweiter Abstand zwischen dem Radaufstandspunkt und dem zweiten Schnittpunkt auch als Seitenkraft- Lenkhebelarm bezeichneter beziehungsweise ein Seitenkraft-Lenkhebelarm ist. Durch die Mehr- beziehungsweise Zweiteiligkeit des Achsschenkels ist es insbesondere möglich, den Seitenkraft-Lenkhebelarm besonders groß auszugestalten, wobei der Seitenkraft-Lenkhebelarm vorzugsweise mindestens doppelt so groß beziehungsweise doppelt so lang wie der geometrische Lenkhebelarm ist. Als besonders vorteilhaft hat es sich gezeigt, wenn der Seitenkraft-Lenkhebelarm mindestens dreimal so lang, insbesondere mindestens viermal so lang und vorzugsweise mindestens fünfmal so lang wie der geometrische Lenkhebelarm ist. Besonders bevorzugt ist der Seitenkraft- Lenkhebelarm mindestens sechsmal so lang oder mindestens oder genau siebenmal so lang wie der geometrische Lenkhebelarm. Durch einen solchen, besonders großen beziehungsweise langen Seitenkraft-Lenkhebelarm kann die Lenkelastizität der Achse besonders gering gehalten werden, sodass sich eine besonders große Lenkpräzision realisieren lässt. Gleichzeitig kann die Lenkung beziehungsweise die Koppelstelle in Fahrzeuglängsrichtung hinter der Radmitte angeordnet werden. Insbesondere kann realisiert werden, dass der Seitenkraft-Lenkhebelarm einen Wert erreicht, der sonst nur bei Achsen mit der Lenkung vor der Radmitte erreichbar ist. In der Folge kann die Lenkelastizität der Achse viel geringer gehalten werden als bei klassischen Seitenkraft untersteuerten Achsen, bei denen die Lenkung hinter der Radmitte angeordnet ist. Als besonders vorteilhaft hat es sich gezeigt, wenn das erste Achsschenkelteil und/oder das zweite Achsschenkelteil einstückig ausgebildet ist. Hierdurch können die Teileanzahl und somit die Kosten, das Gewicht und der Bauraumbedarf besonders gering gehalten werden. Um ein besonders vorteilhaftes Lenk- beziehungsweise Fahrverhalten auf besonders bauraum- und kostengünstige Weise zu realisieren, ist es in weiterer Ausgestaltung der Erfindung vorgesehen, dass in Einbaulage des Achsschenkels das zweite Achsschenkelteil in Fahrzeugquerrichtung zumindest teilweise, insbesondere zumindest überwiegend oder vollständig, weiter innen als das erste Achsschenkelteil angeordnet ist. Der Achsschenkel nimmt dabei seine Einbaulage in vollständig hergestelltem Zustand und insbesondere dann ein, wenn das vollständig hergestellte Fahrzeug in Fahrzeughochrichtung nach unten hin über das Rad beziehungsweise die Räder an dem vorzugsweise horizontalen Boden und somit an der vorzugsweise horizontalen Bodenebene abgestützt ist und dabei das Rad eine solche Schwenkstellung einnimmt, mittels welcher eine Geradeausfahrt des Fahrzeugs bewirkbar ist beziehungsweise bewirkt wird. Bei einer besonders vorteilhaften Ausführungsform der Erfindung sind die Achsschenkelteile über wenigstens zwei an voneinander beabstandeten Verbindungsstellen angeordnete Lager, insbesondere elastokinematisch, miteinander verbunden. Da die Verbindungsstellen voneinander beabstandet sind, sind auch die Lager voneinander beabstandet. Vorzugsweise sind die Verbindungsstellen voneinander sowie von der Lagerstelle, von der ersten Koppelstelle und von der zweiten Koppelstelle beabstandet. Hierdurch kann eine besonders vorteilhafte Geometrie und/oder Elastokinematik des Achsschenkels realisiert werden, sodass ein besonders vorteilhaftes Fahrverhalten darstellbar ist. Die Lager sind vorzugsweise nicht vollständig starr, sondern lassen vorzugsweise in gewissen Grenzen Relativbewegungen zwischen den Achsschenkelteilen zu, wobei durch solche Relativbewegungen zwischen den Achsschenkelteilen beispielsweise die Lager elastisch verformt werden. Dabei hat es sich als besonders vorteilhaft gezeigt, wenn wenigstens eines der Lager ein Gummilager ist. Hierdurch kann ein besonders vorteilhaftes Fahrverhalten realisiert werden. Um eine besonders vorteilhafte Lenkpräzision und somit ein vorteilhaftes Fahrverhalten zu realisieren, ist es in weiterer Ausgestaltung der Erfindung vorgesehen, dass ein erstes der Lager eine erste Steifigkeit, insbesondere eine erste Lagersteifigkeit, und das zweite Lager eine gegenüber der ersten Steifigkeit geringere zweite Steifigkeit, insbesondere zweite Lagersteifigkeit, aufweist. Als weiterhin besonders vorteilhaft hat es sich gezeigt, wenn die Verbindungsstellen in der Einbaulage des Achsschenkels in Fahrzeugquerrichtung und/oder in Fahrzeuglängsrichtung und/oder in Fahrzeughochrichtung voneinander beabstandet sind. Dadurch können besonders vorteilhafte, jeweilige Verläufe der geometrischen Lenkachse und der Seitenkraft-Lenkachse realisiert werden, sodass der geometrische Lenkhebelarm und der Seitenkraft-Lenkhebelarm besonders bedarfsgerecht und vorteilhaft eingestellt werden können. Beispielsweise ist es denkbar, dass eine in axialer Richtung eines der Lager verlaufende erste Lagerachse des einen Lagers zumindest im Wesentlichen in Fahrzeughochrichtung verläuft. Ferner ist es denkbar, dass eine in axialer Richtung des anderen Lagers verlaufende zweite Lagerachse des anderen Lagers zumindest im Wesentlichen in Fahrzeuglängsrichtung verläuft. Beispielsweise verläuft die erste Lagerachse senkrecht zu einer ersten Lagerebene, wobei die zweite Lagerachse senkrecht zu einer zweiten Lagerebene verläuft. Vorzugsweise verlaufen die Lagerebenen schräg oder senkrecht zueinander. Insbesondere ist es denkbar, dass zumindest eines der Lager als, insbesondere steifes, Schwenklager ausgebildet ist, wobei beispielsweise das andere Lager als ein Untersteuerlager, insbesondere als ein weiches Untersteuerlager, ausgebildet ist. Dabei weist beispielsweise das Schenklager eine höhere Lagersteifigkeit als das Untersteuerlager auf. Schließlich hat es sich als besonders vorteilhaft gezeigt, wenn das erste Achsschenkelteil eine Anbindungsstelle aufweist oder bildet, mittels welcher ein Feder- und/oder Dämpferelemente, insbesondere ein Federbein, insbesondere durch eine Klemmverbindung, mit dem Achsschenkel verbindbar ist. Dadurch kann ein besonders vorteilhaftes Fahrverhalten dargestellt werden. Unter dem Merkmal, dass mittels der Anbindungsstelle das Feder- und/oder Dämpferelement, vorzugsweise ausschließlich, durch eine Klemmverbindung mit dem Achsschenkel verbindbar ist, ist insbesondere zu verstehen, dass mittels der Anbindungsstelle das Feder- und/oder Dämpferelement vorzugsweise ausschließlich durch Klemmen und somit beispielsweise ausschließlich kraft- beziehungsweise reibschlüssig mit dem Achsschenkel verbindbar beziehungsweise verbunden ist. Ist das Feder- und/oder Dämpferelement beispielsweise ein Federbein, so ist es vorzugsweise vorgesehen, dass das Federbein und beispielsweise der Achsschenkel ein McPherson-Federbein bilden. Ein zweiter Aspekt der Erfindung betrifft ein vorzugsweise als Kraftfahrzeug, insbesondere als Kraftwagen und dabei vorzugsweise als Personenkraftwagen, ausgebildetes Fahrzeug, welches einen vorzugsweise als selbsttragende Karosserie ausgebildeten Aufbau und wenigstens ein Rad aufweist. Das Rad ist über einen erfindungsgemäßen Achsschenkel gemäß dem ersten Aspekt der Erfindung gelenkig an dem Aufbau gehalten. Vorteile und vorteilhafte Ausgestaltungen des ersten Aspekts der Erfindung sind als Vorteile und vorteilhafte Ausgestaltungen des zweiten Aspekts der Erfindung anzusehen und umgekehrt. Weitere Vorteile, Merkmale und Einzelheiten der Erfindung ergeben sich aus der nachfolgenden Beschreibung eines bevorzugten Ausführungsbeispiels sowie anhand der Zeichnung. Die vorstehend in der Beschreibung genannten Merkmale und Merkmalskombinationen sowie die nachfolgend in der Figurenbeschreibung genannten und/oder in den Figuren alleine gezeigten Merkmale und Merkmalskombinationen sind nicht nur in der jeweils angegebenen Kombination, sondern auch in anderen Kombinationen oder in Alleinstellung verwendbar, ohne den Rahmen der Erfindung zu verlassen. Die Zeichnung zeigt in: Fig. 1 eine schematische und perspektivische Seitenansicht eines erfindungsgemäßen Achsschenkels für ein Fahrzeug; Fig. 2 eine schematische und perspektivische Seitenansicht einer Radaufhängung für ein Rad, wobei die Radaufhängung den Achsschenkel gemäß Fig. 1 umfasst; Fig. 3 eine weitere schematische und perspektivische Seitenansicht der Radaufhängung; Fig. 4 eine weitere schematische und perspektivische Seitenansicht des Achsschenkels; Fig. 5 eine weitere schematische und perspektivische Seitenansicht des Achsschenkels; und Fig. 6 eine schematische und perspektivische Seitenansicht der Radaufhängung. In den Fig. sind gleiche oder funktionsgleiche Elemente mit gleichen Bezugszeichen versehen. Fig. 1 zeigt in einer schematischen und perspektivischen Seitenansicht einen Achsschenkel 10 für eine vorzugsweise als gelenkte beziehungsweise lenkbare Achse eines Fahrzeugs. Dies bedeutet, dass das Fahrzeug in seinem vollständig hergestellten Zustand die Achse und somit den Achsschenkel 10 aufweist. Das Fahrzeug ist vorzugsweise ein Kraftfahrzeug und dabei ein Kraftwagen, insbesondere ein Personenkraftwagen. Vorzugsweise weist das Fahrzeug in seinem vollständig hergestellten Zustand genau zwei in Fahrzeuglängsrichtung miteinander beziehungsweise aufeinanderfolgend angeordnete Achsen auf, von denen eine der Achsen den Achsschenkel 10 umfasst. Eine der Achsen ist eine Vorderachse, wobei die andere Achse eine Hinterachse des Fahrzeugs ist. Die Vorderachse ist in Fahrzeuglängsrichtung vor der Hinterachse angeordnet. Die jeweilige Achse weist wenigstens oder genau zwei in Fahrzeugquerrichtung voneinander beabstandete und auch als Fahrzeugräder bezeichnete Räder auf, welche Bodenkontaktelemente sind. Über die Räder ist das Fahrzeug in Fahrzeughochrichtung nach unten hin an einem beispielsweise in Fig. 6 gezeigten Boden 12 abstützbar oder abgestützt, sodass das jeweilige Rad den Boden 12 direkt berührt. Ist im Folgenden von einer oder der Achse die Rede, so ist - falls nicht anderes angegeben ist - die Achse gemeint, die den Achsschenkel 10 umfasst. Die Fahrzeughochrichtung ist in Fig. 1 und 6 durch einen Doppelpfeil 14 veranschaulicht. Außerdem ist aus Fig. 2, 3 und 6 eines der Räder der Achse erkennbar und mit 16 bezeichnet. In vollständig hergestelltem Zustand des Fahrzeugs ist das Rad 16 zumindest mittelbar drehbar an dem Achsschenkel 10 gelagert, sodass sich das Rad 16 um eine Raddrehachse 18 relativ zu dem Achsschenkel 10 und insbesondere relativ zu einem beispielsweise als selbsttragende Karosserie ausgebildeten Aufbau des Fahrzeugs drehen kann. Wird das Fahrzeug entlang des Bodens 12 gefahren, während das Fahrzeug in Fahrzeughochrichtung nach unten hin an dem Boden 12 abgestützt ist, so rollen die Räder an dem Boden 12 ab. Dabei dreht sich das Rad 16 um die Raddrehachse 18 relativ zu dem Achsschenkel 10 und relativ zu dem Aufbau. Bei dem in den Fig. gezeigten Ausführungsbeispiel ist der Boden 12 horizontal und verläuft somit in einer horizontalen Bodenebene 20. Somit ist das Fahrzeug in Fahrzeughochrichtung nach unten hin über die Räder an dem horizontalen Boden 12 und somit an der horizontalen Bodenebene 20 abgestützt. In Fig. 6 ist eine erste Gerade 22 erkennbar, welche streng in vertikaler Richtung verläuft. Da das Fahrzeug über seine Räder in Fahrzeughochrichtung nach unten hin an dem Boden 12 abgestützt ist, fällt die vertikale Richtung mit der Fahrzeughochrichtung zusammen, sodass die Gerade 22 in vertikaler Richtung und in Fahrzeughochrichtung (Doppelpfeil 14) verläuft. Außerdem verläuft die Gerade 22 durch die Raddrehachse 18 und durch einen Radaufstandspunkt 24, in oder an dem das Rad 16 in Fahrzeughochrichtung nach unten hin an der Bodenebene 20 abgestützt ist. Außerdem verläuft die Gerade 22 senkrecht zu einer durch die Fahrzeuglängsrichtung und die Fahrzeugquerrichtung aufgespannten Ebene 26, welche beispielsweise ebenfalls durch die Raddrehachse 18 hindurch verläuft. Beispielsweise verläuft die Raddrehachse 18 in der Ebene 26. Besonders gut aus Fig. 1 ist erkennbar, dass der Achsschenkel 10 eine Lagerstelle 28 aufweist, an welcher das Rad 16 zumindest mittelbar zu lagern beziehungsweise gelagert ist. Hierzu weist die Lagerstelle 28 eine Lageraufnahme 30 auf, welche vorliegend als Durchgangsöffnung ausgebildet ist. Die Lageraufnahme 30 ist beispielsweise eine Bohrung oder wird auch als Bohrung bezeichnet. Die Lageraufnahme 30 ist entlang ihrer um die Raddrehachse 18 verlaufenden Umfangsrichtung vollständig umlaufend geschlossen, das heißt vollständig umlaufend durch den Achsschenkel 10 begrenzt. In vollständig hergestelltem Zustand des Fahrzeugs ist an der Lagerstelle 28 und dabei in der Lageraufnahme 30 eine Radnabe drehbar gelagert, sodass die Radnabe über die Lagerstelle 28 drehbar an dem Achsschenkel 10 gelagert ist. Somit kann sich die Radnabe um die Raddrehachse 18 relativ zu dem Achsschenkel 10 drehen, während die Radnabe an dem Achsschenkel 10 gehalten ist. Insbesondere ist die Radnabe über eine Lagereinrichtung drehbar an dem Achsschenkel 10 gelagert, wobei die Lagereinrichtung wenigstens eine oder mehrere Wälzlager, insbesondere Kugellager, umfassen kann. Das Rad 16 ist dabei beispielsweise, insbesondere reversibel lösbar, drehfest mit der Radnabe verbunden und somit unter Vermittlung der Radnabe drehbar an dem Achsschenkel 10 gelagert. In der Folge können sich das Rad 16 und die Radnabe gemeinsam beziehungsweise gleichzeitig um die Raddrehachse 18 relativ zu dem Achsschenkel 10 und somit relativ zu dem Aufbau drehen. Der Achsschenkel 10 weist darüber hinaus eine von der Lagerstelle 28 beabstandete erste Koppelstelle 32 auf, an welcher eine Spurstange 34 (Fig. 2) eines Lenkgetriebes gelenkig mit dem Achsschenkel 10 koppelbar oder gekoppelt ist. Beispielsweise weist die Koppelstelle 32 ein auch als Lenkungs-Kugelgelenk bezeichnetes Kugelgelenk auf, mittels welchem die Spurstange 34 gelenkig mit dem Achsschenkel 10 gekoppelt ist. Die den Achsschenkel 10 umfassende Achse ist eine lenkbare oder gelenkte Achse. Dies bedeutet, dass die Räder der Achse gelenkt werden können, um dadurch Spur beziehungsweise Richtungswechsel und Kurvenfahrten des Fahrzeugs zu bewirken. Der Achsschenkel 10 und mit diesem das Rad 16 sind somit um eine aus Fig. 6 erkennbare und auch als geometrische Lenkachse bezeichnete Lenkachse 36 relativ zu dem Aufbau verschwenkbar und somit lenkbar. Aus Fig. 6 ist erkennbar, dass die Lenkachse 36 schräg zu der Ebene 26 und somit schräg zu der horizontalen Bodenebene 20 verläuft, insbesondere derart, dass ein erster Schnittpunkt 38 der Lenkachse 36 mit der Bodenebene in Fahrzeuglängsrichtung von dem Radaufstandspunkt 24 beabstandet ist und dabei in Fahrzeuglängsrichtung vor dem Radaufstandspunkt 24 liegt. Die Fahrzeuglängsrichtung ist dabei durch einen Doppelpfeil 43 veranschaulicht und verläuft beispielsweise parallel zu der Bodenebene 20 beziehungsweise zu der Ebene 26. Die Spurstange 34 ist beispielsweise in eine parallel zu der Ebene 26 verlaufende und beispielsweise in Fahrzeugquerrichtung verlaufende Bewegungsrichtung relativ zu dem Aufbau zumindest translatorisch bewegbar. Durch Bewegen der Spurstange 34 werden der Achsschenkel 10 und mit diesem das Rad 16 um die Lenkachse 36 relativ zu dem Aufbau verschwenkt. Dabei ist die Spurstange 34 beispielsweise mit einer im Innenraum des Fahrzeugs angeordneten und insbesondere als Lenkrad ausgebildeten Lenkhandhabe gekoppelt. Bewegt der Fahrer des Fahrzeugs die Lenkhandhabe beispielsweise derart, dass der Fahrer das Lenkrad um eine Lenkraddrehachse relativ zu dem Aufbau dreht, so wird die Spurstange 34 beispielsweise in Fahrzeugquerrichtung nach außen oder innen verschoben. Da die einerseits zumindest mittelbar mit der Lenkhandhabe gekoppelte Spurstange 34 andererseits an der ersten Koppelstelle 32 gelenkig mit dem Achsschenkel 10 gekoppelt ist, werden der Achsschenkel 10 und mit diesem das Rad 16 um die Lenkachse 36 relativ zu dem Aufbau verschwenkt und somit gelenkt, wenn die Spurstange 34 auf die beschriebene Weise und dabei beispielsweise in Fahrzeugquerrichtung relativ zu dem Aufbau bewegt wird. Auf diese Weise kann der Fahrer durch Bewegen der Lenkhandhabe Spurwechsel, Richtungswechsel und Kurvenfahrten des Fahrzeugs bewirken. Der Achsschenkel 10 weist darüber hinaus eine von der Lagerstelle 28 und von der ersten Koppelstelle 32 beabstandete zweite Koppelstelle 40 auf, welche besonders gut aus Fig. 2 und 3 erkennbar ist. An der zweiten Koppelstelle 40 ist ein zusätzlich zu der Spurstange 34 vorgesehener Radlenker 42 zum Führen des Rads 16 gelenkig mit dem Achsschenkel 10 koppelbar oder gekoppelt. Bei dem in den Fig. gezeigten Ausführungsbeispiel ist der Radlenker 42 als ein Querlenker und dabei dazu ausgebildet, das Rad 16 relativ zu dem Aufbau zu führen. Beispielsweise umfasst die zweite Koppelstelle 40 ein auch als Querlenker-Kugelgelenk bezeichnetes Kugelgelenk, mittels welchem der Radlenker 42 gelenkig mit dem Achsschenkel 10 gekoppelt ist. Somit können sich die Spurstange 34 und der Radlenker 42 relativ zu dem Achsschenkel 10 verschwenken, während sie mit dem Achsschenkel 10 verbunden sind. Insgesamt ist erkennbar, dass die Koppelstellen 32 und 40 Anschlüsse für die Kugellager beziehungsweise für die Spurstange 34 und den Radlenker 42 sind. Fig. 2 zeigt eine Radaufhängung 44, welche den Achsschenkel 10, den Radlenker 42, die Spurstange 34 und ein als Federbein 46 ausgebildetes Feder- und Dämpferelement umfasst. Über die Radaufhängung 44 ist das Rad 16 drehbar und gelenkig an dem Aufbau gehalten. Die Radaufhängung 44 lässt dabei in Fahrzeughochrichtung erfolgende Relativbewegungen zwischen dem Rad 16 beziehungsweise dem Achsschenkel 10 und dem Aufbau zu, sodass das Rad 16 und der Achsschenkel 10 in Fahrzeughochrichtung ein- und ausfedern und sich somit in Fahrzeughochrichtung relativ zu dem Aufbau bewegen können. Dabei sind der Achsschenkel 10 und somit das Rad 16 über das Federbein 46 gefedert und/oder gedämpft an dem Aufbau abstützbar oder abgestützt, insbesondere in Fahrzeughochrichtung. Um nun auf besonders kosten- und bauraumgünstige Weise ein besonders vorteilhaftes Fahrverhalten des Fahrzeugs realisieren zu können, weist der Achsschenkel 10 - wie besonders gut aus Fig. 1, 4 und 5 erkennbar ist, ein die Lagerstelle 28 und somit die Lageraufnahme 30 bildendes erstes Achsschenkelteil 48 auf, welches vorzugsweise einstückig ausgebildet ist. Außerdem weist der Achsschenkel 10 ein die Koppelstellen 32 und 40 bildendes zweites Achsschenkelteil 50 auf, welches separat von dem ersten Achsschenkelteil 48 ausgebildet und mit dem ersten Achsschenkelteil 48, insbesondere elastokinematisch, verbunden ist. Dabei ist es vorzugsweise vorgesehen, dass das zweite Achsschenkelteil 50 einstückig ausgebildet ist. Die Fig. veranschaulichen eine Einbaulage des Achsschenkels 10, welcher seine Einbaulage in vollständig hergestelltem Zustand des Fahrzeugs insbesondere dann einnimmt, wenn das Fahrzeug über seine Räder in Fahrzeughochrichtung nach unten hin an dem horizontalen Boden 12 und somit an der Bodenebene 20 abgestützt ist und das Rad 16 beziehungsweise die Räder der Achse eine Schwenkstellung insbesondere bezüglich der Lenkachse 36 einnehmen, sodass durch die Schwenkstellung eine Geradeausfahrt des Fahrzeugs bewirkbar ist beziehungsweise bewirkt wird. Bei dem in den Fig. gezeigten Ausführungsbeispiel ist das zweite Achsschenkelteil 50 ein inneres Achsschenkelteil, wobei das erste Achsschenkelteil 48 ein äußeres Achsschenkelteil ist. Dabei ist das Achsschenkelteil 50 bezogen auf die Einbaulage in Fahrzeugquerrichtung zumindest teilweise, insbesondere zumindest überwiegend, weiter innen angeordnet als das Achsschenkelteil 48. Besonders gut aus Fig. 1, 4 und 5 ist erkennbar, dass die Achsschenkelteile 48 und 50 über an vonei
[DE DE102019208412A1]: Reifendruckeinstellvorrichtung für ein Rad eines Fahrzeugs und Reifendruckregelanlage für ein Fahrzeug [EN WO2020169263A1]: TIRE PRESSURE CONTROL DEVICE FOR A WHEEL OF A VEHICLE AND TIRE PRESSURE CONTROL SYSTEM FOR A VEHICLE [FR WO2020169263A1]: DISPOSITIF D'AJUSTAGE DE PRESSION DE PNEUMATIQUE CONÇU POUR UNE ROUE DE VÉHICULE ET INSTALLATION DE RÉGLAGE DE PRESSION DE PNEUMATIQUE CONÇUE POUR UN VÉHICULE | [DE DE102019208412A1]: Die vorliegende Erfindung bezieht sich auf eine Reifendruckeinstellvorrichtung (102) für ein Rad (100) eines Fahrzeugs, wobei die Reifendruckeinstellvorrichtung (102) eine drehfest mit dem Rad (100) verbindbare Pumpe (106) zum Erzeugen eines Reifendrucks eines Reifens (110) des Rads (100) aufweist. [EN WO2020169263A1]: The invention relates to a tire pressure control device (102) for a wheel (100) of a vehicle. The tire pressure control device (102) comprises a pump (106) that can be connected to the wheel (100) for conjoint rotation to produce a tire pressure of a tire (110) of the wheel (100). [FR WO2020169263A1]: L'invention concerne un dispositif d'ajustage de pression de pneumatique (102) conçu pour une roue (100) de véhicule, ce dispositif d'ajustage de pression de pneumatique (102) comprenant une pompe (106) pouvant être accouplée solidaire en rotation à la roue (100) pour générer une pression de pneumatique d'un pneumatique (110) de la roue (100). | WO2020169263A1 | 2020-08-27 | EP2020050614W | 2020-01-11 | DE102019202322A, 2019-02-21 DE102019208412A, 2019-06-08 | WO2020169263A1: 2020-08-27 DE102019208412A1: 2020-08-27 | BOSCH GMBH ROBERT | ZIMANOVIC DIMITRI MERBOLD DIRK SEYDEL HENDRIK KURSAWE FRANK | B60C23/12: I B60B27/00: N B60C23/00: N B60C23/04: N B60H1/00: N F16C41/00: N | B60B27/0047: A B60C23/004: A B60C23/0467: A B60C23/12: I F16C19/06: A F16C19/541: I F16C35/073: I F16C35/077: I F16C41/002: I F16C41/004: I F16C2326/02: A | DE102010009750A1 DE102015115642A1 DE102016122737A1 WO2017116631A1 |  | [DE DE102019208412A1]: Reifendruckeinstellvorrichtung (102) für ein Rad (100) eines Fahrzeugs, wobei die Reifendruckeinstellvorrichtung (102) eine drehfest mit dem Rad (100) verbindbare Pumpe (106) zum Erzeugen eines Reifendrucks eines Reifens (110) des Rads (100) aufweist. Reifendruckeinstellvorrichtung (102) gemäß Anspruch 1, mit einem Ablassventil (126) zum Reduzieren des Reifendrucks. Reifendruckeinstellvorrichtung (102) gemäß einem der vorhergehenden Ansprüche, mit einer Übertragungseinrichtung (134), die dazu ausgebildet ist zumindest ein elektrisches Signal zwischen einem drehbaren Teil (132) einer Radnabe (130) des Rads (100) und einem nichtdrehbaren Teil (128) der Radnabe (130) zu übertragen. Reifendruckeinstellvorrichtung (102) gemäß einem der vorhergehenden Ansprüche, bei der die Pumpe (106) einen elektrischen Antrieb aufweist. Reifendruckeinstellvorrichtung (102) gemäß Anspruch 4, mit einer Energieernteeinrichtung zum Bereitstellen von elektrischer Energie unter Verwendung mechanischer Energie. Reifendruckeinstellvorrichtung (102) gemäß einem der vorhergehenden Ansprüche, bei der ein Antrieb der Pumpe (106) mechanisch mit einer nichtdrehenden Komponente einer Radaufhängung des Rads (100) koppelbar ist. Reifendruckeinstellvorrichtung (102) gemäß einem der vorhergehenden Ansprüche, mit einem Druckspeicher (200) zum Speichern eines Druckpotenzials, wobei der Druckspeicher (200) ein Ventil (202) zum Einstellen des Reifendrucks aufweist. Reifendruckeinstellvorrichtung (102) gemäß einem der vorhergehenden Ansprüche, mit einem Drucksensor (118) zum Messen des Reifendrucks. Reifendruckregelanlage (104) für ein Fahrzeug, wobei die Reifendruckregelanlage (104) zumindest an zwei Rädern (100) des Fahrzeugs je eine drehfest verbaute Reifendruckeinstellvorrichtung (102) gemäß einem der Ansprüche 1 bis 8 aufweist. Reifendruckregelanlage (104) gemäß Anspruch 9, bei der die Pumpen (106) je mit einer Radnabe (130) des Rads (100) verbunden sind. Reifendruckregelanlage (104) gemäß Anspruch 9, bei der die Pumpen (106) je mit einer Felge (112) des Rads (100) verbunden sind. Reifendruckregelanlage (104) gemäß einem der vorhergehenden Ansprüche, bei der die Pumpen (106) je im Bereich einer Rotationsachse (114) des Rads (100) angeordnet sind. Reifendruckregelanlage (104) gemäß Anspruch 12, bei die Pumpen (106) mit Antriebswellen (500) der Räder (100) gekoppelt sind. Reifendruckregelanlage (104) gemäß einem der Ansprüche 12 bis 13, bei der Druckleitungen (612) der Pumpen (106) in Felgen (112) der Räder (100) integriert sind. Reifendruckregelanlage (104) gemäß einem der Ansprüche 9 bis 11, bei der die Pumpen (106) je beabstandet zu einer Rotationsachse (114) des Rads (100) angeordnet sind. Reifendruckregelanlage (104) gemäß einem der vorhergehenden Ansprüche, bei der eine durch die Pumpe (106) an dem Rad bewirkte Unwucht je durch zumindest ein Gegengewicht (116) ausgewuchtet ist. Reifendruckregelanlage (104) gemäß einem der vorhergehenden Ansprüche, bei der Saugseiten der Pumpen (106) mit je einem Luftschlauch (606) des Fahrzeugs verbunden sind. Reifendruckregelanlage (104) gemäß Anspruch 17, bei der die Luftschläuche (606) mit einer Klimaanlage des Fahrzeugs verbunden sind. Reifendruckregelanlage (104) gemäß Anspruch 17, bei der die Luftschläuche (606) mit einem Innenraum des Fahrzeugs verbunden sind. [EN DE102019208412A1]: Tire pressure adjusting device (102) for a wheel (100) of a vehicle, the tire pressure adjusting device (102) having a pump (106) which can be connected to the wheel (100) in a rotationally fixed manner for generating a tire pressure of a tire (110) of the wheel (100). Tire pressure adjustment device (102) according to Claim 1, with a release valve (126) for reducing the tire pressure. Tire pressure adjusting device (102) according to one of the preceding claims, with a transmission device (134) which is designed to provide at least one electrical signal between a rotatable part (132) of a wheel hub (130) of the wheel (100) and a non-rotatable part (128) of the Transfer wheel hub (130). Tire pressure adjusting device (102) according to one of the preceding claims, in which the pump (106) has an electric drive. Tire pressure adjustment device (102) according to Claim 4, with an energy harvesting device for providing electrical energy using mechanical energy. Tire pressure adjusting device (102) according to one of the preceding claims, in which a drive of the pump (106) can be mechanically coupled to a non-rotating component of a wheel suspension of the wheel (100). Tire pressure adjustment device (102) according to one of the preceding claims, with a pressure accumulator (200) for storing a pressure potential, the pressure accumulator (200) having a valve (202) for adjusting the tire pressure. Tire pressure adjusting device (102) according to one of the preceding claims, with a pressure sensor (118) for measuring the tire pressure. Tire pressure regulating system (104) for a vehicle, wherein the tire pressure regulating system (104) has at least two wheels (100) of the vehicle each having a non-rotatable tire pressure adjusting device (102) according to one of the Claims 1 to 8 having. Tire pressure control system (104) according to Claim 9, in which the pumps (106) are each connected to a wheel hub (130) of the wheel (100). Tire pressure control system (104) according to Claim 9, in which the pumps (106) are each connected to a rim (112) of the wheel (100). Tire pressure control system (104) according to one of the preceding claims, in which the pumps (106) are each arranged in the region of an axis of rotation (114) of the wheel (100). Tire pressure control system (104) according to Claim 12, in which the pumps (106) are coupled to drive shafts (500) of the wheels (100). Tire pressure control system (104) according to one of the Claims 12 to 13, in which the pressure lines (612) of the pumps (106) are integrated in the rims (112) of the wheels (100). Tire pressure control system (104) according to one of the Claims 9 to 11, in which the pumps (106) are each arranged at a distance from an axis of rotation (114) of the wheel (100). Tire pressure regulation system (104) according to one of the preceding claims, in which an imbalance caused by the pump (106) on the wheel is balanced by at least one counterweight (116). Tire pressure control system (104) according to one of the preceding claims, in which the suction sides of the pumps (106) are each connected to an air hose (606) of the vehicle. Tire pressure control system (104) according to Claim 17, in which the air hoses (606) are connected to an air conditioning system of the vehicle. Tire pressure control system (104) according to Claim 17, in which the air hoses (606) are connected to an interior of the vehicle. | [DE DE102019208412A1]: Gebiet der Erfindung Die Erfindung betrifft eine Reifendruckeinstellvorrichtung für ein Rad eines Fahrzeugs und eine Reifendruckregelanlage für ein Fahrzeug. Stand der Technik Ein Fahrzeug kann eine Reifendruckregelanlage aufweisen, um einen Reifendruck auf einen gewünschten Wert einzustellen. Dabei kann beispielsweise über einen Kompressor im Fahrzeug Druckluft erzeugt werden, die über Druckleitungen zu Reifen des Fahrzeugs geleitet wird. Die Druckleitungen weisen pro Rad eine Drehdurchführung auf, um die Druckluft von einem nicht drehbaren Teil der Druckluftleitung auf einen drehbaren, mit dem Rad gekoppelten Teil der Druckluftleitung zu übertragen. Die Druckluftleitungen stellen eine dauerhafte Verbindung zwischen den Reifen und dem Fahrzeug her. Zwischen einem Regelventil am Fahrzeug und dem Reifen herrscht in der Druckluftleitung der gleiche Druck, wie im Reifen. So kann der Reifendruck vom Fahrzeug aus erfasst werden und über das Regelventil durch Zuführen von Druckluft oder Ablassen von Luft aus dem Reifen eingestellt werden. Offenbarung der Erfindung Vor diesem Hintergrund werden mit dem hier vorgestellten Ansatz eine Reifendruckeinstellvorrichtung für ein Rad eines Fahrzeugs und eine Reifendruckregelanlage für ein Fahrzeug gemäß den unabhängigen Ansprüchen vorgestellt. Vorteilhafte Weiterbildungen und Verbesserungen des hier vorgestellten Ansatzes ergeben sich aus der Beschreibung und sind in den abhängigen Ansprüchen beschrieben. Vorteile der Erfindung Ausführungsformen der vorliegenden Erfindung können in vorteilhafter Weise ermöglichen, auf die Druckluftleitung im Fahrzeug und die Drehdurchführung für die Druckluft zu verzichten. Dadurch entfällt pro Rad eine möglicherweise undichte Stelle. Zusätzlich kann Bauraum im Fahrzeug eingespart werden, der herkömmlicherweise durch den Kompressor belegt wird. Weiterhin kann der Reifendruck aufgrund sehr kurzer Leitungen sehr schnell geändert werden. Es wird eine Reifendruckeinstellvorrichtung für ein Rad eines Fahrzeugs vorgeschlagen, wobei die Reifendruckeinstellvorrichtung eine drehfest mit dem Rad verbindbare Pumpe zum Erzeugen eines Reifendrucks eines Reifens des Rads aufweist. Weiterhin wird eine Reifendruckregelanlage für ein Fahrzeug vorgeschlagen, wobei die Reifendruckregelanlage zumindest an zwei Rädern des Fahrzeugs je eine drehfest verbaute Reifendruckeinstellvorrichtung gemäß dem hier vorgestellten Ansatz aufweist. Ideen zu Ausführungsformen der vorliegenden Erfindung können unter anderem als auf den nachfolgend beschriebenen Gedanken und Erkenntnissen beruhend angesehen werden. Eine Reifendruckeinstellvorrichtung kann an ein Rad eines Fahrzeugs angebaut werden. Die Reifendruckeinstellvorrichtung ist dazu ausgebildet. Druckluft zu erzeugen und bei Bedarf unter Verwendung der Druckluft einen Reifen des Rads aufzupumpen beziehungsweise auf einem gewünschten Druck zu halten. Die Pumpe kann als Luftpumpe oder Kompressor bezeichnet werden. An einem Lufteinlass der Pumpe kann ein Luftfilter angeordnet sein, um die Pumpe vor Verunreinigungen zu schützen. Eine Reifendruckregelanlage kann den Reifendruck an mehreren Rädern eines Fahrzeugs unter Verwendung je einer Reifendruckeinstellvorrichtung pro Rad regeln beziehungsweise einstellen. Die Reifendruckregelanlage kann Sollwerte für den Reifendruck vorgeben, die unter Verwendung der Reifendruckeinstellvorrichtungen eingestellt werden. Die einzelnen Räder sind dabei pneumatisch voneinander getrennt. Die Reifendruckeinstellvorrichtung kann ein Ablassventil zum Reduzieren des Reifendrucks aufweisen. Das Ablassventil kann unter Verwendung von Steuersignalen ansteuerbar sein. Das Ablassventil kann ein druckgesteuertes Überdruckventil sein. Das Ablassventil kann sehr nahe, d.h. beispielsweise in einem Abstand vom Reifen von weniger als 10cm, weniger als 5cm oder gar weniger als 2cm, am Reifen angeordnet sein. Dadurch kann der Reifendruck sehr schnell reduziert werden. Beispielsweise kann der Reifendruck von einem höheren Rolldruckwert schnell auf einen niedrigeren Bremsdruckwert abgesenkt werden, bevor das Fahrzeug mit einer hohen Wahrscheinlichkeit stark bremsen wird. Die Reifendruckeinstellvorrichtung kann eine Übertragungseinrichtung aufweisen, die dazu ausgebildet ist, zumindest ein elektrisches Signal zwischen einem drehbaren Teil einer Radnabe des Rads und einem nichtdrehbaren Teil der Radnabe zu übertragen. Ein elektrisches Signal kann elektrische Energie zum Antreiben der Pumpe sein. Ebenso kann das elektrische Signal ein Steuersignal für die Pumpe und/oder das Ventil sein. Die Übertragungseinrichtung kann das elektrische Signal unabhängig von einer Drehzahl des Rads übertragen. Die Pumpe kann einen elektrischen Antrieb aufweisen. Ein elektrischer Antrieb ist gut steuerbar. Die benötigte elektrische Energie kann unter Verwendung der Übertragungseinrichtung übertragen werden. Die Reifendruckeinstellvorrichtung kann eine Energieernteeinrichtung zum Bereitstellen von elektrischer Energie unter Verwendung mechanischer Energie aufweisen. Eine Energieernteeinrichtung kann als Energy-Harvester bezeichnet werden. Die mechanische Energie kann abgegriffen werden, wenn sich das Rad dreht. Ein Antrieb der Pumpe kann mechanisch mit einer nichtdrehenden Komponente einer Radaufhängung des Rads koppelbar sein. Die Pumpe kann mechanisch von der nichtdrehenden Komponente angetrieben werden. Die Pumpe kann eine Kupplung zu der nichtdrehenden Komponente aufweisen. Die Kupplung kann schaltbar sein. die nichtdrehende Komponente kann beispielsweise der nichtdrehbare Teil der Radnabe sein. Die Reifendruckeinstellvorrichtung kann einen Druckspeicher zum Speichern eines Druckpotenzials aufweisen. Der Druckspeicher kann ein Ventil zum Einstellen des Reifendrucks aufweisen. Ein Druckspeicher kann einen Überdruckbehälter und/oder einen Unterdruckbehälter aufweisen. Ein Druckpotenzial kann eine durch eine Druckdifferenz zwischen zwei Volumina gespeicherte Energiemenge sein. Das Ventil kann durch die Steuersignale ansteuerbar sein. Die Reifendruckeinstellvorrichtung kann einen Drucksensor zum Messen des Reifendrucks aufweisen. Der Drucksensor kann einen Istwert des Reifendrucks bereitstellen. Die Pumpe kann mit einer Radnabe des Rads oder mit einer Felge des Rads verbunden sein. Die Pumpe kann an unterschiedlichen Positionen des Rads verbaut werden. Wenn die Pumpe mit der Felge verbunden ist, kann zwischen der Felge und der Radnabe eine Schnittstelle zum Übertragen von Energie und den Steuersignalen zur Felge angeordnet sein. Am Rad selbst sind dann bei einem Reifenwechsel keine zusätzlichen Handgriffe erforderlich. Wenn die Pumpe mit der Radnabe verbunden ist, kann die Pumpe für mehrere unterschiedliche Felgen verwendet werden. Dabei ist dann jedoch eine lösbare pneumatische Schnittstelle zum Reifen erforderlich, die bei einem Reifenwechsel vom alten Reifen gelöst wird und mit dem neuen Reifen verbunden wird. Die Pumpe kann je im Bereich einer Rotationsachse des Rads oder je beabstandet zu einer Rotationsachse des Rads angeordnet sein. Die Pumpe kann an unterschiedlichen Positionen des Rads verbaut werden. Beabstandet von der Rotationsachse ist die Pumpe nahe am Reifen oder im Inneren des Reifens angeordnet. Im Bereich der Rotationsachse ist die Pumpe zentral angeordnet und erzeugt keine Unwucht. Die Pumpen können mit Antriebswellen der Räder gekoppelt sein. Beispielsweise kann ein Antrieb einer der Pumpen mit einer zu dem zugehörigen Rad führenden Antriebswelle gekoppelt, insbesondere drehfest gekoppelt, sein. Eine Drehbewegung zum Betreiben der Pumpen kann durch die Antriebswellen auf die Pumpen übertragen werden. Dadurch ist keine elektrische Energieübertragung zu den Pumpen erforderlich. Druckleitungen der Pumpen können in Felgen der Räder integriert sein. Felgenspeichen können hohl ausgeführt sein. Der Hohlraum im Inneren zumindest einer Speiche einer Felge kann als Druckleitung verwendet werden. Die Druckleitung kann auch durch eine mechanische Bearbeitung der Speiche in die Felge eingebracht werden. Eine durch die Pumpe an dem Rad bewirkte Unwucht kann je durch zumindest ein Gegengewicht ausgewuchtet sein. Die Unwucht kann vor der Reifenmontage ausgewuchtet werden, da sie im Wesentlichen konstant bleibt. Saugseiten der Pumpen können mit je einem Luftschlauch des Fahrzeugs verbunden sein. Ein Luftschlauch des Fahrzeugs kann mit einem Aggregat in dem Fahrzeug verbunden sein, insbesondere einem Aggregat, in dem gereinigte und/oder entfeuchtete Luft erzeugt wird. Über die Luftschläuche kann trockene und saubere Luft zu der Pumpe geführt werden. Durch trockene Luft kann Kondensation im Reifeninneren unterbunden werden, Dadurch können Feuchteschäden und/oder Korrosion ausgeschlossen oder zumindest verringert werden. Die Luftschläuche können mit einer Klimaanlage des Fahrzeugs verbunden sein. Die Klimaanlage kann die Außenluft reinigen und trocknen. Insbesondere bei feuchten Bedingungen kann von der Klimaanlage die trockenste Luft angesaugt werden. Die Luftschläuche können mit einem Innenraum des Fahrzeugs verbunden sein. Durch eine Verbindung zum Innenraum können kurze Schläuche verwendet werden. Um ein Ansaugen von Schmutzpartikeln aus dem Innenraum zu verhindern, kann ein Filter zwischen der Pumpe und dem Innenraum angeordnet werden. Es wird darauf hingewiesen, dass einige der möglichen Merkmale und Vorteile der Erfindung hierin mit Bezug auf unterschiedliche Ausführungsformen als Reifendruckeinstellvorrichtung und Reifendruckregelanlage beschrieben sind. Ein Fachmann erkennt, dass die Merkmale der Reifendruckeinstellvorrichtung und der Reifendruckregelanlage in geeigneter Weise kombiniert, angepasst oder ausgetauscht werden können, um zu weiteren Ausführungsformen der Erfindung zu gelangen. Figurenliste Nachfolgend werden Ausführungsformen der Erfindung unter Bezugnahme auf die beigefügten Zeichnungen beschrieben, wobei weder die Zeichnungen noch die Beschreibung als die Erfindung einschränkend auszulegen sind. 1 zeigt eine Schnittdarstellung eines Rads eines Fahrzeugs mit einer Reifendruckeinstellvorrichtung gemäß einem Ausführungsbeispiel;2 zeigt eine Schnittdarstellung eines Rads eines Fahrzeugs mit einer Reifendruckeinstellvorrichtung mit einer Speichereinrichtung gemäß einem Ausführungsbeispiel;3 zeigt eine Darstellung einer Übertragungseinrichtung für eine Reifendruckeinstellvorrichtung gemäß einem Ausführungsbeispiel;4 zeigt eine Schnittdarstellung eines Rads eines Fahrzeugs mit einer Reifendruckeinstellvorrichtung gemäß einem Ausführungsbeispiel;5 zeigt eine Schnittdarstellung eines angetriebenen Rads eines Fahrzeugs mit einer Reifendruckeinstellvorrichtung gemäß einem Ausführungsbeispiel; und6 zeigt eine Schnittdarstellung eines Rads eines Fahrzeugs mit einer Luftzuführung zu einer Reifendruckeinstellvorrichtung gemäß einem Ausführungsbeispiel. Die Figuren sind lediglich schematisch und nicht maßstabsgetreu. Gleiche Bezugszeichen bezeichnen in den Figuren gleiche oder gleichwirkende Merkmale. Eine Reifendruckregelanlage dient zur Kontrolle und Steuerung des Reifeninnendrucks bei luftbereiften Kraftfahrzeugen. Besonders häufig sind derartige Systeme in Geländefahrzeugen verbaut. Durch die Druckregelung kann die Traktion des Fahrzeuges im schwergängigen Gelände verbessert werden. So können unter anderem einige moderne LKW den Reifendruck aus dem Fahrzeuginneren steuern, um den Reifendruck des Fahrzeuges auch während der Fahrt dem Untergrund anzupassen und ihm somit eine bessere Geländegängigkeit und Bodenhaftung zu geben. Bekannte Beispiele sind die Tatra-LKW T 813, T 815 und Nachfolger. Beim Mercedes-Benz Unimog z.B. nennt sich das System „tirecontrol“, beim US-amerikanischen Geländewagen Hummer H1 „Central Tire Inflation System“ (CTIS). Auch für herkömmliche Traktoren sind solche Systeme als Nachrüstsatz erhältlich. Vom richtigen Druck hängt sowohl die Fahrtsicherheit &amp; Effizienz, als auch die Lebensdauer von Reifen ab. Bei ca. 40 % aller Verkehrsunfälle wird ein zu geringer Reifendruck festgestellt. Ist der Reifendruck zu niedrig erhitzt sich der Reifen und kann vorzeitig verschleißen, weil das Gummi brüchig und spröde wird. Schon 0,4 Bar weniger Reifendruck verringern die Lebensdauer um rund 30%, bei 0,6 Bar sind es sogar schon 45%. Der Reifen kann bei zu niedrigem Druck von außen nicht sichtbar innen geschädigt werden, was zu Unfällen (zum Beispiel verursacht durch Reifenplatzen) führen kann. Weiterhin steigt der Rollwiderstand bei zu geringem Reifendruck an und damit der Kraftstoffverbrauch. Bei nur 0,2 Bar Minderdruck macht das einen Mehrverbrauch von 1% aus, bei 0,6 Bar bereits 4%. Ferner beeinflusst der Reifendruck den Bremsweg. Beispielsweise beträgt der Bremsweg bei einer Geschwindigkeit von 100 km/h und richtigem Reifendruck 52 Meter. Bei zu geringem Druck können es bis zu 57 Meter werden. Das erhöht die Gefahr von Unfällen. Zusätzlich erhöht ein richtig eingestellter Reifendruck den Fahrkomfort. Der Reifendruck kann bei Fahrten durchs Gelände für eine bessere Geländegängigkeit angepasst werden. Wenn das Auto beladen ist, sollte der Reifendruck angepasst werden. Auch Temperaturschwankungen ändern den Reifendruck dramatisch, hierbei treten Druckänderungen von ca. 0.1bar pro 10°c auf. Bisherige Reifendruckregelanlagen sind sehr teuer, komplex und schwer. Außerdem ist es bei höheren Geschwindigkeiten fast unmöglich die Dichtigkeit an der Radnabe zu halten, weil die Übertragung des Drucks zwischen Kompressor und Rad durch eine drehende Dichtung geführt wird und Druckverluste an dieser Stelle unvermeidbar sind. Ausführungsformen der Erfindung 1 zeigt eine Schnittdarstellung eines Rads 100 eines Fahrzeugs mit einer Reifendruckeinstellvorrichtung 102 gemäß einem Ausführungsbeispiel. Die Reifendruckeinstellvorrichtung 102 ist eine Komponente einer Reifendruckregelanlage 104 des Fahrzeugs, die dazu ausgebildet ist zumindest an zwei Rädern 100 des Fahrzeugs den Reifendruck einzustellen. Insbesondere weist die Reifendruckregelanlage 104 für jedes Rad 100 des Fahrzeugs eine eigene Reifendruckeinstellvorrichtung 102 auf. Die Reifendruckeinstellvorrichtung 102 am einzelnen Rad 100 weist eine drehfest mit dem Rad 100 verbundene Pumpe 106 auf. Die Pumpe 106 ist dazu ausgebildet, Umgebungsluft durch eine Ansaugleitung und einen Filter 108 anzusaugen und zu komprimieren, um einen Reifendruck eines Reifens 110 des Rads 100 zu erhöhen. Die Ansaugleitung ist hier zu einem Ventilloch einer Felge 112 des Rads 100 geführt. Der Filter 108 ist an einem offenen Ende der Ansaugleitung angeordnet. Die Pumpe 106 ist in dem hier dargestellten Ausführungsbeispiel im Bereich eines Felgenbetts der Felge 112 angeordnet. Die durch die beabstandet zu einer Rotationsachse 114 des Rads 100 angeordnete Masse der Pumpe 106 verursachte Unwucht ist durch ein diametral gegenüberliegend angeordnetes Gegengewicht 116 ausgewuchtet. Das Gegengewicht ist hier ebenfalls im Bereich des Felgenbetts angeordnet. In einem Ausführungsbeispiel weist die Reifendruckeinstellvorrichtung 102 im Gehäuse der Pumpe 106 einen Drucksensor 118 auf. Der Drucksensor 118 stellt einen aktuellen Istwert 120 des Reifendrucks für ein Steuergerät 122 der Reifendruckregelanlage 104 bereit. Das Steuergerät 122 ist hier zentral im Fahrzeug angeordnet. Teilkomponenten des Steuergeräts 122 können auch an die Reifendruckeinstellvorrichtung 102 angegliedert sein. Unter Verwendung des Istwerts 120 und eines Sollwerts für den Reifendruck werden von dem Steuergerät 122 Steuersignale 124 für die Reifendruckeinstellvorrichtung 102 bereitgestellt. Die Pumpe 106 wird durch die Steuersignale 124 angesteuert. In einem Ausführungsbeispiel weist die Reifendruckeinstellvorrichtung 102 ein in das Gehäuse integriertes Ablassventil 126 auf. Unter Verwendung des Ablassventils 126 kann Luft aus dem Reifen 110 in die Umgebung abgelassen werden, um den Reifendruck zu verringern. Die Luft kann über die Ansaugleitung der Pumpe 106 abgelassen werden. Der Filter 108 kann beim Ablassen von Luft als Schalldämpfer wirken. Das Ablassventil 126 wird ebenfalls über die Steuersignale 124 des Steuergeräts 122 angesteuert. Die Reifendruckeinstellvorrichtung 102 ist hier elektrisch betrieben. Um elektrische Energie zum Betreiben der Pumpe 106, des Ablassventils 126 und des Drucksensors 118 von einem feststehenden Teil 128 einer Radnabe 130 des Rads 100 zu einem drehbaren Teil 132 der Radnabe 130 zu übertragen, weist die Reifendruckeinstellvorrichtung 102 eine Übertragungseinrichtung 134 auf. Die Reifendruckeinstellvorrichtung 102 ist über zumindest eine drehfest mit dem Rad 100 verbundene elektrische Leitung 136 mit der Übertragungseinrichtung 134 verbunden. Hier überbrückt die Leitung 136 eine zwischen der Radnabe 130 und der Felge 112 angeordnete Bremsscheibe des Rads 100. Alternativ kann die Reifendruckeinstellvorrichtung 102 eine Energieernteeinrichtung aufweisen. Die Energieernteeinrichtung kann beispielsweise während der Fahrt des Fahrzeugs mechanische Energie in elektrische Energie umwandeln, diese optional speichern und bei Bedarf bereitstellen. Im dargestellten Ausführungsbeispiel sind die Felge 112, die Bremsscheibe und die Radnabe 130 über ein erstes elektrisch leitend gestaltetes Radlager 138 der Übertragungseinrichtung 134 mit der auf Masse 140 liegenden Achse des Rads 100 beziehungsweise dem Minuspol verbunden. Der Pluspol wird über ein zweites elektrisch leitend gestaltetes Radlager 138 der Übertragungseinrichtung 134 übertragen. Das zweite elektrisch leitend gestaltete Radlager 138 ist durch Isolatoren 142 sowohl von dem feststehenden Teil 132 der Radnabe 130 als auch von dem drehbaren Teil 128 der Radnabe 130 elektrisch isoliert. Die Radlager 138 können beispielsweise mit einem elektrisch leitenden Schmierstoff geschmiert sein, um die elektrische Leitfähigkeit zu verbessern. Ebenso können die Radlager 138 berührende beziehungsweise schleifende Dichtungen aufweisen, über die der elektrisch leitende Kontakt hergestellt ist. Der drehbare Außenring des zweiten Radlagers 138 ist über die elektrisch von der Radnabe 130 und der Felge 112 isoliert verlaufende Leitung 136 mit der Reifendruckeinstellvorrichtung 102 verbunden. Der feststehende Innenring des zweiten Radlagers 138 ist über eine elektrische Leitung 136 mit dem Steuergerät 122 der Reifendruckregelanlage 104 des Fahrzeugs beziehungsweise mit einer Energiequelle verbunden. Im dargestellten Ausführungsbeispiel werden über die Übertragungseinrichtung 134 ferner die Steuersignale 124 für die Pumpe 106 und das Ablassventil 126 und der Istwert 120 des Drucksensors 118 übertragen. Die Übertragung über elektrische Leitungen ist wenig störanfällig und somit sicher verfügbar. Alternativ oder ergänzend können die Steuersignale 124 und der Istwert 120 auch drahtlos übertragen werden. Unter Verwendung der Reifendruckeinstellvorrichtung 102 kann der Reifendruck des Rads schnell eingestellt werden. Dazu wird ein Sollwert für den Reifendruck vorgegeben und an eine aktuelle Fahrsituation des Fahrzeugs angepasst. Die Reifendruckeinstellvorrichtung 102 wird unter Verwendung der Steuersignale 124 angesteuert und der Reifendruck unter Verwendung der Pumpe 106 und/oder des Ablassventils 126 dem Sollwert nachgeführt, bis der Istwert 120 innerhalb einer Drucktoleranz um den Sollwert liegt. Wenn aufgrund der Fahrsituation eine Wahrscheinlichkeit für einen Bremsvorgang größer als ein Schwellenwert geschätzt wird, wird der Sollwert auf einen Bremsdruckwert gesetzt und der Reifendruck wird insbesondere unter Verwendung des Ablassventils 126 schnell auf den Bremsdruckwert eingestellt. Wenn der Reifendruck auf den Bremsdruckwert eingestellt ist, weist das Rad 100 eine große Bodenhaftung auf und der Bremsvorgang kann mit einem geringen Bremsweg ausgeführt werden. Sinkt die Wahrscheinlichkeit für den Bremsvorgang wieder unter den Schwellenwert, wird der Sollwert wieder auf einen Rolldruckwert gesetzt und der Reifendruck insbesondere unter Verwendung der Pumpe 106 entsprechend eingestellt. Wenn der Reifendruck auf den Rolldruckwert eingestellt ist, weist das Fahrzeug einen geringen Verbrauch auf. Ebenso kann der Sollwert auf einen Komfortdruckwert gesetzt werden, um beispielsweise auf unebenem Untergrund durch einen verringerten Reifendruck eine erhöhte Dämpfungswirkung zu erzielen und einen Fahrkomfort zu erhöhen. Wenn der Untergrund als eben erkannt wird, kann der Sollwert wieder auf den Rolldruckwert gesetzt werden und der Reifendruck entsprechend nachgeführt werden. Durch die Pumpe 106 kann auch ein Luftverlust des Reifens 110 bis zu einer gewissen Verlustrate ausgeglichen werden. So kann eine Verfügbarkeit des Fahrzeugs erhöht werden. Das Fahrzeug kann dann ohne Einschränkung bis zu einer Werkstatt fahren. Bei weichem Untergrund, wie beispielsweise Sand, kann der Reifendruck abgesenkt werden, sodass eine Kontaktfläche des Reifens 110 zum Untergrund vergrößert wird. Dadurch kann eine Einsinktiefe der Räder 100 verringert werden. Mit anderen Worten zeigt 1 einen Teil einer vollautomatischen Reifendruckregelanlage 104 mit schneller Druckregelung. Bei elektrisch angetriebenen Fahrzeugen kann der variable Reifendruck den Fahrtkomfort erhöhen. Eine Reifendruckerhöhung auf der Autobahn kann die Reichweite erhöhen. Bei hochautomatisierten Fahrzeugen kann das Auto durch das selbstregelnde Reifendrucksystem wartungsunabhängiger sein und eine erhöhte Sicherheit gewährleisten. Durch die hier vorgestellte Reifendruckeinstellvorrichtung 102 kann der Reifendruck in den einzelnen Rädern 100 so eingestellt werden, dass maximaler Fahrkomfort mit minimalem Verbrauch erreicht wird. Bei elektrisch angetriebenen Fahrzeugen ergibt sich eine höhere Reichweite. Die vorgestellte Reifendruckregelanlage 104 schließt den Druckverlust aus, weil die drehende Dichtung in der Konstruktion fehlt. Die vorgeschlagene Reifendruckregelanlage 104 erlaubt eine sehr schnelle Druckregelung in den Reifen 110. Der für den Pumpenantrieb benötigte elektrische Strom wird in 1 durch die Kugellager durchgeleitet. Insbesondere wird der Strom durch elektrisch leitendes Kugellagerschmierfett übertragen. Dabei ist eines der Kugellager mittels zumindest eines zwischen der Achse und Innen- und/oder Außenring des Kugellagers eingesetzten elektrischen Isolators von der Achse elektrisch isoliert. Durch diesen Pfad wird die Versorgungsspannung (+) durchgeleitet. Das zweite Kugellager leitet die elektrische Masse (-) für die Versorgung der Luftpumpe über die Radnabe 130, die Bremsscheibe und anschließend die Felge 112 durch. Die Luftpumpe beinhaltet einen Drucksensor 118 und Ventile und ist in der Lage, den Druck im Reifen 110 aufzubauen und bei Bedarf abzulassen. Der Auslass nach Außen beinhaltet einen Filter, 108 der die Luftpumpe gegen Verunreinigungen schützt. Die Luftpumpe kann beispielsweise über zusätzlich in das Drehzahlsensorkabel 144 eingebaute Leitungen durch das ESP-Steuergerät versorgt werden. Das Drucksensorsignal kann ebenso über diese Leitungen an das ESP-Steuergerät geschickt werden. Auf der Gegenüberseite der Felge 112 ist als Auswuchtgewicht für die Luftpumpe ein Gegengewicht 116 platziert. 2 zeigt eine Schnittdarstellung eines Rads 100 eines Fahrzeugs mit einer Reifendruckeinstellvorrichtung 102 mit einem Druckspeicher 200 gemäß einem Ausführungsbeispiel. Das Rad 100 entspricht dabei im Wesentlichen dem Rad in 1. Im Gegensatz dazu weist die Reifendruckeinstellvorrichtung 102 hier den Druckspeicher 200 zum Speichern eines Druckpotenzials auf. Der Speicher 200 weist ein Ventil 202 zum schnellen Einstellen des Reifendrucks auf. Hier ist der Druckspeicher 200 im Bereich des Felgenbetts angeordnet. Der Druckspeicher 200 weist zumindest einen Behälter auf. Hier ist der Behälter ringförmig um das Felgenbett umlaufend ausgeführt. So verursacht der Behälter keine Unwucht am Rad 100. Der Druckspeicher 200 kann auch einen Notvorrat an komprimiertem Gas beinhalten, der bei einer Reifenpanne verwendet werden kann, um den Reifen wieder aufzublasen, nachdem Reifendichtmittel eingefüllt worden ist. Das Reifendichtmittel kann alternativ auch in den Notvorrat integriert sein. In einem Ausführungsbeispiel weist die Reifendruckeinstellvorrichtung 102 einen Überdruckbehälter 204 mit einem Auslassventil 206 zum Erhöhen des Reifendrucks auf. Der Überdruckbehälter 204 ist dazu ausgebildet, ein Überdruckpotenzial bezogen auf den Reifendruck zu speichern. Über das Auslassventil 206 kann Druck aus dem Überdruckbehälter 204 schnell in den Reifen 110 abgelassen werden. In einem Ausführungsbeispiel weist die Reifendruckeinstellvorrichtung 102 einen Unterdruckbehälter 208 mit einem Einlassventil 210 zum Verringern des Reifendrucks auf. Der Unterdruckbehälter 208 ist dazu ausgebildet, ein Unterdruckpotenzial bezogen auf den Reifendruck zu speichern. Über das Einlassventil 210 kann Druck schnell aus dem Reifen 110 in den Unterdruckbehälter 208 abgelassen werden. In einem Ausführungsbeispiel weist die Reifendruckeinstellvorrichtung 102 wie in 1 eine Pumpe 106 auf. Unter Verwendung der Pumpe 106 kann das Druckpotenzial im Druckspeicher 200 langsam erzeugt werden. In einem Ausführungsbeispiel ist die Pumpe 106 zwischen dem Überdruckbehälter 204 und dem Unterdruckbehälter 208 angeordnet und mit beiden verbunden. So kann die Pumpe 106 Luft aus dem Unterdruckbehälter 208 absaugen und in den Überdruckbehälter 204 pumpen. Dabei entsteht das Druckpotenzial zwischen dem Überdruckbehälter 204 und dem Unterdruckbehälter 208. Der Reifendruck liegt zwischen dem Überdruck im Überdruckbehälter 204 und dem Unterdruck im Unterdruckbehälter 208. Wie in 1 können im Gehäuse der Pumpe 106 auch der Drucksensor 118 und das Ablassventil 126 angeordnet sein. Mit anderen Worten wird in 2 der gerade benötigte Druck im Reifen 110 über zusätzliche Druckbehälter geregelt. Die Luftpumpe baut permanent in dem Niederdruckbehälter einen maximal möglichen Unterdruck auf. In dem Hochdruckbehälter baut sie den maximalmöglichen Hochdruck auf. Wenn der benötigte Druck in beiden Behältern erreicht ist, geht die Luftpumpe in den Ruhezustand. Das Einlassventil ist mit einem Filter gegen Umweltverschmutzungen versehen. Für den schnellen Druckabbau öffnet sich das Ventil in dem Niederdruckbehälter zusammen mit dem Einlassventil und der Druck im Reifen 110 wird sehr schnell verringert. Für den schnellen Druckaufbau öffnet sich das Ventil im Hochdruckbehälter und der Druck im Reifen 110 wird erhöht. Je nach Verwendung kann auch eine unterschiedliche Anzahl von Druckbehältern verwendet werden. Die Ventile zwischen den Druckbehältern und dem Reifeninneren können direkt an Druckbehältern platziert sein. Dann werden sie durch eine an der Pumpe 106 vorhandene Steuereinheit elektrisch oder mechanisch betätigt. Wenn die Ventile in der Pumpe 106 angeordnet sind, dann werden sie ebenso über die Steuereinheit angesteuert. 3 zeigt eine Darstellung einer Übertragungseinrichtung 134 für eine Reifendruckeinstellvorrichtung 102 gemäß einem Ausführungsbeispiel. Die hier dargestellte Übertragungseinrichtung 134 kann alternativ oder ergänzend zu der in 1 dargestellten Übertragungseinrichtung verwendet werden. Auch diese Übertragungseinrichtung 134 ist dazu ausgebildet, elektrische Signale beziehungsweise elektrische Energie zwischen dem feststehenden Teil 128 der Radnabe 130 und dem drehbaren Teil 132 der Radnabe 130 zu übertragen. Die Übertragungseinrichtung 134 weist eine Schleifringeinrichtung 300 auf. Die Schleifringeinrichtung 300 besteht aus zumindest einem Schleifring 302 und zumindest einem auf dem Schleifring schleifenden Schleifer 304. Schleifring 302 und Schleifer 304 führen bei drehendem Rad eine relative Drehbewegung zueinander um die Rotationsachse 114 des Rads aus. Dabei kann jeweils der Schleifring 302 oder der Schleifer 304 mit dem drehbaren Teil 132 oder dem feststehenden Teil 128 verbunden sein. In einem Ausführungsbeispiel weist die Schleifringeinrichtung 300 zumindest zwei Schleifringe 302 und zumindest zwei Schleifer 304 auf. Die Schleifringe sind koaxial zueinander angeordnet. In einem Ausführungsbeispiel sind Schleifring 302 und Schleifer 304 jeweils elektrisch von der Radnabe 130 isoliert. So ist die Energie- und/oder Signalübertragung elektrisch von der Radnabe 130 getrennt. In einem Ausführungsbeispiel ist in den drehbaren Teil 132 zumindest eine elektrisch isolierte Leitung 136 integriert. Die Leitung 136 durchdringt die Radnabe 130 sowie die Bremsscheibe und endet an einer Anlagefläche für die Felge in einer Kontaktfeder 306. Die Kontaktfeder 306 ist elastisch verformbar und stellt einen guten elektrischen Kontakt zu einer Kontaktfläche der Felge zur Verfügung. Von der Kontaktfläche verläuft dann eine weitere elektrische Leitung in beziehungsweise auf der Felge bis zu der Reifenluftdruckregelvorrichtung, wie sie beispielsweise in den 1 und 2 dargestellt ist. In einem Ausführungsbeispiel sind die Schleifer 304 als wechselbare Kohlebürsten ausgeführt. Mit anderen Worten zeigt 3 ein Energieübertragungsprinzip bei einer vollautomatischen Reifendruckregelanlage. Dabei wird die elektrische Energie über Kohlenbürsten und Kontaktringe und/oder durch Kontaktfedern 306 durch die Radnabe 130 und Bremsscheibe zur Felge übertragen. Zwei vom Steuergerät (ECU) kommende Leitungen sind hier mit zwei Kohlenbürsten verbunden. Über diese Leitungen versorgt die ECU die Reifendruckeinstellvorrichtung. Gleichzeitig bekommt die ECU die Druckmesswerte im Reifen, die mittels eingebautem Drucksensor in der Reifendruckeinstellvorrichtung gemessen werden. Die beiden Kohlenbürsten weisen einen mechanischen Kontakt mit zwei Kontaktringen auf. Die Kontaktringe sind durch eine dielektrische Schicht von der Nabe und/oder Bremsscheibe elektrisch isoliert. Von diesen Kontaktringen verlaufen zwei elektrische Leitungen 136 durch die Bremsscheibe in Richtung Felge. Diese Leitungen 136 weisen ebenfalls eine elektrische Isolation auf. Die Felge besitzt zwei Kontaktflächen, mit welchen die beiden Kontaktfedern 306 kontaktiert werden. Dadurch erhält die in der Felge eingebaute Reifendruckeinstellvorrichtung die benötigte elektrische Verbindung zur ECU. 4 zeigt eine Schnittdarstellung eines Rads 100 eines Fahrzeugs mit einer Reifendruckeinstellvorrichtung 102 gemäß einem Ausführungsbeispiel. Das Rad 100 entspricht dabei im Wesentlichen dem Rad in 1. Im Gegensatz dazu ist die Pumpe 106 hier im Bereich der Rotationsachse 114 angeordnet. An dieser Position erzeugt die Pumpe 106 keine Unwucht und ein Gegengewicht ist nicht erforderlich. Der Filter 108 kann beispielsweise koaxial zur Rotationsachse angeordnet sein. In einem Ausführungsbeispiel ist die Pumpe 106 mit der Radnabe 130 verbunden. Dadurch ist keine wesentliche Änderung an der Felge erforderlich und bei einem Reifenwechsel ist zusätzlich nur ein Luftschlauch 400 anzuschließen. In einem Ausführungsbeispiel wird die Pumpe 106 mechanisch angetrieben, wenn das Rad 100 gedreht wird. Dazu ist ein Antrieb der Pumpe 106 mit dem feststehenden Teil 128 der Radnabe 130 verbunden, während die Pumpe 106 selbst mit dem drehbaren Teil 132 gekoppelt ist. Die Pumpe 106 kann so beispielsweise ein Druckpotenzial in einem Druckbehälter wie in 2 aufbauen. Über das Ventil des Druckbehälters kann dann der Reifendruck eingestellt werden. Das Rad 100 kann auch ein Überdruckventil aufweisen, über das Luft abgeblasen wird, wenn der Reifendruck zu groß ist. In einem Ausführungsbeispiel ist die Luftpumpe mit Steuereinheit im Nabenbereich in der Mitte der Felge 112 angeordnet. Die Luftpumpe zusammen mit der Steuereinheit ist im Zentrum des Nabenbereichs montiert. Damit sich keine Unwucht während Raddrehens entwickelt, ist die Luftpumpe maximal symmetrisch positioniert. Die elektrische Versorgung und der Datenverkehr finden über zumindest zwei in der Bremsscheibe eingelassene Kontaktfedern wie in 3 statt. Die Luftpumpe verfügt über ein Ein-/Auslassventil mit einem Filter 108 gegen Umweltverunreinigungen. Die Druckregelung findet über mindestens eine Druckluftleitung zwischen der Luftpumpe und einer Einlassöffnung der Felge 112 statt. Diese Druckluftleitung kann als eine in der Felge vorgesehene Hohlraumleitung ausgeführt sein. 5 zeigt eine Schnittdarstellung eines angetriebenen Rads 100 eines Fahrzeugs mit einer Reifendruckeinstellvorrichtung 102 gemäß einem Ausführungsbeispiel. Das Rad 100 entspricht dabei im Wesentlichen dem Rad in 4. Im Gegensatz dazu wird die Pumpe 106 hier von einer Antriebswelle 500 des Rads 100 angetrieben. Dazu ist die Pumpe 106 mit der Antriebswelle 500 gekoppelt, während der Antrieb der Pumpe 106 mit dem feststehenden Teil 128 der Radnabe 130 gekoppelt ist. Ein Luftkanal 502 führt durch den drehbaren Teil 132 der Radnabe 130 zu dem Luftschlauch 400. Mit anderen Worten i
[ZH CN111619288A]: 一种基于半轴轴承新式安装系统的驱动桥 [EN CN111619288A]: Drive axle based on half-shaft bearing novel installation system | [ZH CN111619288A]: 本发明涉及一种基于半轴轴承新式安装系统的驱动桥，后桥壳总成上套入制动器总成，半轴组合件安装在后桥壳总成上，其特征在于：半轴上套设半轴轴承，半轴轴承外侧压装轴承衬套，轴承衬套表面设有内油封，轴承衬套的外侧设有卡簧，卡簧固定在半轴上，半轴轴承的一侧设有油封衬套，油封衬套内径处压装外油封，外油封的一侧设有轴承挡板，轴承挡板通过制动器总成压紧固定半轴轴承；轴承挡板与半轴的内侧端面之间安装挡油盘，制动鼓通过半轴螺栓安装在半轴端部。该轻量化驱动桥满足整车需求的设计寿命和轴向承载能力同时，杜绝了驱动桥的圆锥滚子轴承因缺失润滑脂而失效的隐患，杜绝了极端情况下齿轮油泄露至制动器内引起制动系统失效的安全隐患。 [EN CN111619288A]: The invention relates to a drive axle based on a half-shaft bearing novel installation system. A brake assembly is arranged on a rear axle housing assembly in a sleeving manner, and a half shaft assembly is mounted on the rear axle housing assembly. The drive axle is characterized in that a half shaft is sleeved with a half shaft bearing, a bearing bush is pressed on the outer side of the half shaft bearing, an inner oil seal is arranged on the surface of the bearing bush, a snap spring is arranged on the outer side of the bearing bush and fixed on the half shaft, an oil seal bush is arrangedon one side of the half shaft bearing, an outer oil seal is pressed on the inner diameter of the oil seal bush, and a bearing baffle is arranged on one side of the outer oil seal and presses and fixesthe half shaft bearing through a brake assembly; and an oil baffle disc is installed between the bearing baffle and the inner side end face of the half shaft, and a brake drum is installed at the endof the half shaft through half shaft bolts. The lightweight drive axle meets the design service life and the axial bearing capacity required by a whole vehicle, meanwhile, the hidden danger that a tapered roller bearing of the drive axle fails due to lack of lubricating grease is eradicated, and the potential safety hazard that gear oil leaks into a brake under extreme conditions to cause failureof a brake system is eradicated. | CN111619288A | 2020-09-04 | CN202010505298A | 2020-06-05 | CN202010505298A, 2020-06-05 | CN111619288A: 2020-09-04 | JIANGXI JIANGLIN CHASSIS CO LTD | HUANG SUGANG RAO JIANWEN ZOU BINGFENG | B60B35/18: I B60B35/12: I B60B35/14: I B60T1/06: I | B60B35/122: I B60B35/14: I B60B35/18: I B60T1/067: I Y02T10/86: A |  |  | [ZH CN111619288A]: 1 . 一种基于半轴轴承新式安装系统的驱动桥，包括安装在后桥壳总成(15)上的半轴 (3)，半轴(3)上安装制动器总成(4)，套设在半轴(3)上的半轴轴承(11)，设置在半轴轴承 (11)一侧的轴承衬套(12)，其特征在于，轴承衬套(12)的外侧设有内油封(13)，轴承衬套 (12)的一侧设有卡簧(14)，卡簧(14)固定在半轴⑶上，半轴轴承(11)的另一侧设有油封衬 套(9)，油封衬套(9)内部压装外油封(8)，外油封(8)的一侧设有轴承挡板(10)，轴承挡板 (10)通过制动器总成⑷压紧固定半轴轴承(11)； 轴承挡板(10)与半轴(3)的内侧端面之间安装挡油盘(7)，半轴(3)的端部通过半轴螺 栓(2)安装制动鼓(1)，挡油盘(7)的一端通过半轴螺栓(2)压紧固定； 所述半轴轴承(11)为单列圆锥滚子轴承，半轴轴承包括轴承内圈(110)、轴承滚子 (111)、轴承外圈(112)、限位挡圈(113)。 2 .根据权利要求1所述的一种基于半轴轴承新式安装系统的驱动桥，其特征在于，轴承 挡板(10)包括挡板本体(101)以及设置在挡板本体(101)外缘的卡接凸缘(102)，挡板本体 (101)封盖在外油封⑻的外侧，卡接凸缘(102)卡合在后桥壳总成(15)的端部。 3 .根据权利要求1所述的一种基于半轴轴承新式安装系统的驱动桥，其特征在于，所述 油封衬套(9)与后桥壳总成(15)的结合面涂抹平面密封胶。 4 .根据权利要求1所述的一种基于半轴轴承新式安装系统的驱动桥，其特征在于，半轴 (3)和制动鼓(1)上均开设了两个用于排油的泄油孔，外油封(8)失效时润滑脂或齿轮油顺 着半轴轮廓与挡油盘(7)形成的空腔，经由半轴(3)和制动鼓(1)上的泄油孔排至后桥外表 面。 5 .根据权利要求3所述的一种基于半轴轴承新式安装系统的驱动桥，其特征在于，后桥 壳总成(15)与半轴(3)通过防转螺栓(5)和螺母(6)固定连接。 6 .根据权利要求1或2所述的一种基于半轴轴承新式安装系统的驱动桥，其特征在于， 后桥壳总成(15)远离半轴(3)的一端安装主减速器总成(18)，主减速器总成(18)通过桥壳 螺栓(17)和弹簧垫圈(16)与后桥壳总成(15)连接。 7 .根据权利要求2所述的一种基于半轴轴承新式安装系统的驱动桥，其特征在于，所述 轴承挡板(10)采用板厚4-6mm的B510L高强度钢板经二次冲压形成。 8 .根据权利要求5所述的一种基于半轴轴承新式安装系统的驱动桥，其特征在于，在选 配好规定游隙的圆锥滚子轴承后，采用强力胶水将限位挡圈(113)粘接于轴承外圈(112)、 此时限位挡圈(113)内侧与轴承滚子(111)大端面相预留极小的轴向间隙；后桥运行转弯工 况下，车轮处产生的轴向力有带动半轴(3)及圆锥滚子轴承的轴承内圈(110)、轴承滚子 (111)向车辆外侧脱离的趋势，在消除预设的轴向间隙后，轴承滚子(111)大端面与限位挡 圈(113)接触，在油封衬套(9)、轴承挡板(10)、防转螺栓(5)的压紧锁付作用下，保证半轴轴 承(11)完全承受车轮处产生的轴向力。 [EN CN111619288A]: 1 A drive axle based on a new type of installation system of half shaft bearings, including a half shaft (3) installed on the rear axle housing assembly (15), a brake assembly (4) is installed on the half shaft (3), and the The half shaft bearing (11) on the half shaft (3), the bearing bush (12) arranged on the side of the half shaft bearing (11), is characterized in that the outer side of the bearing bush (12) is provided with an inner oil seal (13) ), one side of the bearing bush (12) is provided with a circlip (14), the circlip (14) is fixed on the half shaft , and the other side of the half shaft bearing (11) is provided with an oil seal bush (9), The outer oil seal (8) is press-fitted inside the oil seal bushing (9). One side of the outer oil seal (8) is provided with a bearing baffle (10), and the bearing baffle (10) is compressed and fixed by the brake assembly to fix the axle bearing ( 11); Install the oil baffle (7) between the bearing baffle (10) and the inner end surface of the half shaft (3), and install the brake drum (1) on the end of the half shaft (3) through the half shaft bolts (2) , One end of the oil baffle (7) is compressed and fixed by the half shaft bolt (2); the half shaft bearing (11) is a single row tapered roller bearing, and the half shaft bearing includes a bearing inner ring (110) and a bearing roller ( 111), bearing outer ring (112), limit retaining ring (113). 2 A drive axle based on a new type of half-shaft bearing installation system according to claim 1, characterized in that the bearing baffle (10) includes a baffle body (101) and an outer edge of the baffle body (101). The clamping flange (102), the baffle body (101) is sealed on the outer side of the outer oil seal (8), and the clamping flange (102) is clamped at the end of the rear axle housing assembly (15). 3 A drive axle based on a new half-shaft bearing installation system according to claim 1, characterized in that the joint surface of the oil seal bushing (9) and the rear axle housing assembly (15) is coated with flat sealant. 4 The drive axle based on the new installation system of half shaft bearing according to claim 1, characterized in that, both the half shaft (3) and the brake drum (1) are provided with two oil drains for draining oil. When the outer oil seal (8) fails, the grease or gear oil follows the cavity formed by the half shaft profile and the oil baffle plate (7), and drains through the oil drain holes on the half shaft (3) and brake drum (1) To the outer surface of the rear axle. 5 The drive axle based on the new installation system of half shaft bearing according to claim 3, characterized in that the rear axle housing assembly (15) and the half shaft (3) pass through anti-rotation bolts (5) and nuts (6). ) Fixed connection. 6 A drive axle based on a new half shaft bearing installation system according to claim 1 or 2, characterized in that the rear axle housing assembly (15) is installed at the end of the rear axle housing (15) away from the half shaft (3) with the final drive assembly ( 18), the main reducer assembly (18) is connected with the rear axle housing assembly (15) through axle housing bolts (17) and spring washers (16). 7 The drive axle based on the new half-shaft bearing installation system according to claim 2, characterized in that the bearing baffle (10) is formed by secondary stamping of B510L high-strength steel plate with a thickness of 4-6 mm. 8 A drive axle based on a new type of half shaft bearing installation system according to claim 5, characterized in that after the tapered roller bearing with specified clearance is selected, the limit stop ring (113) is fixed by strong glue Bonded to the outer ring of the bearing (112). At this time, the inner side of the limit stop ring (113) and the large end face of the bearing roller (111) reserve a very small axial gap; when the rear axle is running and turning, the wheel The axial force has a tendency to drive the half shaft (3) and the inner ring (110) of the tapered roller bearing and the bearing roller (111) to the outside of the vehicle. After eliminating the preset axial clearance, the bearing roller ( 111) The large end face is in contact with the limit retaining ring (113), and the semi-shaft bearing (11) is secured under the compression and locking action of the oil seal bushing (9), the bearing baffle (10) and the anti-rotation bolt (5) Fully bear the axial force generated at the wheel. | [ZH CN111619288A]: 一种基于半轴轴承新式安装系统的驱动桥 技术领域 [0001]本发明涉及商用车驱动桥技术领域，尤其是一种基于半轴轴承新式安装系统的驱 动桥。 背景技术 [0002]随着汽车市场竞争的日趋激烈，各整车厂已将整车降成本和轻量化工作作为一项 长期任务。驱动桥作为整车传动系统的一大子零件，其成本约占整车成本的3%-4%、其重量 约占整车重量的4%-6%，对驱动桥进行降成本和减重能给整车带来切实可观的效益。 [0003]众所周知，传统轻型客车及皮卡驱动桥的半轴轴承一般压装于轴承座的腔体内， 如图1所示，传统的轻型客车及皮卡驱动桥包括1a制动鼓;2a半轴螺栓;3a半轴；4a制动器总 成;5a防转螺栓;6a螺母;8a外油封，11a半轴轴承；12a轴承衬套；13a内油封;14a卡簧；15a后 桥壳总成；19a轴承座。 [0004]使用的轴承座19a一般采用厚实的锻件经精加工而成，零件质量大且加工精度要 求高。特别是对工况恶劣的皮卡驱动桥，因颠簸和转弯工况多、通常采用动载荷和抗轴向承 载能力强的双列圆锥滚子轴承作为半轴轴承11a，这也使得驱动桥的成本和重量随着加增， 因此设法通过取消轴承座和改用预装配的单列圆锥滚子轴承以实现驱动桥的降成本和减 重目标。本发明旨在提供一种可满足整车各种使用需求的低轻型客车及皮卡驱动桥成本轻 量化驱动桥。 [0005] 现有技术中由本申请人申请的CN201320866633.1《汽车后驱动桥轮边连接结 构》，包括轮毂、轮毂轴承、外油封、内油封、ABS齿圈，轮毂的一端设有用于与制动盘连接的 内圈法兰，两个轮毂轴承套装于轮毂的外部，轮毂轴承的两端分别设有外油封、内油封，轮 毂轴承的内圈固定有ABS齿圈,轮毂轴承的外部为外圈法兰，内圈法兰通过轮胎螺栓与制动 盘及轮胎轮辋连接，外圈法兰通过螺栓与驱动桥桥壳的凸缘头连接，ABS齿圈固定在轮毂轴 承的内圈上，轴承内圈法兰通过内孔花键与后驱动桥半轴连接，所述轮毂、两个轮毂轴承、 外油封、内油封、ABS齿圈集成在一起成为一个轮毂模块单元。CN201721656242.1《一种不 带轮胎螺栓的紧凑型全浮式驱动桥》，它包括制动鼓，半轴，半轴螺栓，轮毂，轮毂轴承，轴承 螺母，外油封，油封衬套，内油封，制动器，后桥壳总成，通过6个半轴螺栓将半轴紧固于轮毂 上，制动鼓的鼓座设置在半轴止口上，制动鼓的法兰面均布6个半轴螺栓的螺栓头过让孔和 6个轮胎螺栓过让孔，半轴法兰面上均布6个半轴螺栓过让孔和6个轮胎螺栓螺纹孔，其中， 制动鼓的法兰面厚度大于半轴螺栓的螺栓头厚度。在制动鼓和半轴上设计出供轮胎螺栓装 配的孔位，消除了半轴螺栓装配后轮胎螺栓无法布置或较难布置的问题;满足了整车紧凑 性布置的需求，同时又不影响半轴、制动鼓、轮胎螺栓等结构件的强度。 [0006] 上汽通用五菱汽车股份有限公司申请的CN201810828792.X《一种汽车驱动桥轮 毂端结构》，包括半轴、半轴轴承、制动器总成、后桥壳体、碟形弹簧、紧固套，所述半轴与所 述制动器总成、所述后桥壳体相连，所述半轴轴承和所述紧固套安装于所述半轴外表面，所 述碟形弹簧设于所述半轴轴承与所述紧固套之间，所述碟形弹簧安装于所述半轴外表面， 当所述紧固套与所述半轴轴承产生蠕动时压缩所述碟形弹簧，所述碟形弹簧压缩后始终存 在的轴向弹性力，保证了所述紧固套对所述半轴轴承始终存在的轴向预紧力。 [0007]上述公开的专利技术中依然采用轴承座的结构，采用轴承座和双列圆锥滚子轴 承，不利于降低产品成本和重量。现有技术中取消了轴承座和双列圆锥滚子轴承，如上汽通 用五菱汽车股份有限公司申请的公布号为CN201710210524.7的专利，一种微型汽车后驱 动桥轮毂端结构，包括环焊缝、油封、半轴套管法兰、半轴轴承、半轴、防尘密封圈、轴承定位 压盖、制动盘、制动卡钳、后桥上壳体、后桥下壳体等，半轴上设有半轴轴承，所述半轴轴承 装配至半轴套管法兰，所述半轴套管法兰上设有制动卡钳安装支座，所述制动卡钳安装支 座上设有制动卡钳安装孔，所述制动卡钳安装孔上设有螺栓，所述螺栓将所述制动卡钳、后 桥壳紧固连接。有利于制动卡钳及制动管路附件装配安装。但是它所使用的轴承定位压盖 是采用锻造件、且需机加工保证零件精度和和刚度要求，在技术上存在一定的制约，使得其 半轴轴承承载能力低下，因而仅仅适用于微型汽车等载荷低的驱动桥。 发明内容 [0008]本发明的目的是为了解决现有技术存在的缺陷，提供一种基于半轴轴承新式安装 系统的驱动桥。 [0009]为了实现上述目的，本发明采用的技术方案如下： 一种基于半轴轴承新式安装系统的驱动桥，后桥壳总成上套入制动器总成，半轴组合 件安装在后桥壳总成上，半轴上套设半轴轴承，半轴轴承外侧压装轴承衬套，轴承衬套表面 设有内油封，轴承衬套的外侧设有卡簧，卡簧固定在半轴上，半轴轴承的另一侧设有油封衬 套，油封衬套内径处压装外油封，外油封的一侧设有轴承挡板，轴承挡板通过制动器总成压 紧固定半轴轴承； 所述轴承挡板与半轴的内侧端面之间安装挡油盘，通过半轴螺栓压紧固定挡油盘，制 动鼓通过半轴螺栓安装在半轴端部。 [0010]进一步，所述轴承挡板包括挡板本体以及设置在挡板本体外缘的卡接凸缘，挡板 本体封盖在外油封的外侧，卡接凸缘卡合在后桥壳总成的端部。 [0011] 进一步，所述半轴轴承为单列圆锥滚子轴承，半轴轴承包括轴承内圈、轴承滚子、 轴承外圈、限位挡圈。 [0012]进一步，所述油封衬套与桥壳总成的结合面涂抹平面密封胶。 [0013] 进一步，半轴和制动鼓上开设了用于排油的泄油孔，外油封失效时齿轮油顺着半 轴轮廓和挡油盘内腔，经由半轴和制动鼓上的泄油孔排至后桥外表面。 [0014] 进一步，后桥壳总成与半轴通过防转螺栓和螺母固定连接。 [0015] 进一步，后桥壳总成远离半轴的一端安装主减速器总成，主减速器总成通过桥壳 螺栓和弹簧垫圈与后桥壳总成连接。 [0016] 进一步，所述轴承挡板采用了板厚4-6mm的B510L高强度钢板经二次冲压形成。 [0017]本发明的有益效果为:本发明驱动桥与传统驱动桥的主要结构区别在于:采用了 轻质价低的轴承挡板结构替代了笨重的轴承座结构、采用了预装配的单列圆锥滚子轴承结 构替代了传统的双列圆锥滚子轴承或承载能力低的球轴承结构、同时增加了预防润滑脂或 齿轮油泄漏至制动器的排油结构。满足整车需求的设计寿命和轴向承载能力，又杜绝了驱 动桥的圆锥滚子轴承因缺失润滑脂而失效以及极端情况下齿轮油泄露至制动器内引起制 动系统失效的安全隐患，值得行业内推广应用。 [0018] 本发明与CN201710210524.7技术对比，CN201710210524.7所使用的轴承定位压 盖与传统的轴承座一样，均采用锻造件、且需机加工保证零件精度和刚度要求，零件价格 高;所使用的半轴轴承是传统的球轴承结构，额定动载荷低、抗轴向承载能力弱，因而仅适 用于微型汽车等载荷低的驱动桥。 [0019]本发明采用高强度钢板冲压而成的轴承挡板，省去零件的锻造和机加工成本，挡 板设计为凹状形状可便于将圆锥滚子轴承向轮胎侧布置、便于100%发挥圆锥滚子轴承的承 载能力（通常轴承布置越靠近轮胎中心线、轴承寿命越高），挡板设计合适的板厚可满足整 车极限侧倾时驱动桥的轴向承载需求；同时，本发明采用预装配且额定动载荷值高的圆锥 滚子轴承，特别适用于高承载和侧向转弯工况多的轻型客车及皮卡驱动桥，相对采用球轴 承的传统后桥承载能力高，相对采用双列圆锥滚子轴承的传统后桥重量和成本得到很大降 低。 附图说明 [0020]图1是传统驱动桥的结构示意图； 图2是本发明低成本的轻量化驱动桥结构示意图； 图3为本发明的局部示意图； 图4是本发明中使用的预装配的圆锥滚子轴承结构示意图； 图5是本发明中使用的轴承挡板结构示意图； 图6是本发明中使用的油封衬套及外油封结构示意图； 图7是本发明驱动桥中预防润滑脂或齿轮油泄漏的排油结构示意图。 具体实施方式 [0021]如图2至图7所示，一种基于半轴轴承新式安装系统的驱动桥，安装在后桥壳总成 15上的半轴3,半轴3上安装制动器总成4,套设在半轴3上的半轴轴承11，设置在半轴轴承11 一侧的轴承衬套12,轴承衬套12的外侧设有内油封13,轴承衬套12的一侧设有卡簧14,卡簧 14固定在半轴3上，半轴轴承11的另一侧设有油封衬套9,油封衬套9内部压装外油封8,油封 衬套9的一侧设有轴承挡板10,轴承挡板10通过制动器总成4压紧固定半轴轴承11； 轴承挡板10与半轴3的内侧端面之间安装挡油盘7,半轴3的端部通过半轴螺栓2安装制 动鼓1,挡油盘7的一端通过半轴螺栓2压紧固定。 [0022] 进一步，轴承挡板10包括挡板本体101以及设置在挡板本体101外缘的卡接凸缘 102,挡板本体101封盖在油封衬套9的外侧，卡接凸缘102卡合在后桥壳总成15的端部;防转 螺栓5依次穿过轴承挡板10的让位孔103、制动器总成4的底板孔、后桥壳总成15,使用螺母6 拧紧可将轴承挡板10、油封衬套9与半轴轴承11压紧在后桥壳总成15上。 [0023] 进一步，半轴轴承11为单列圆锥滚子轴承，半轴轴承包括轴承内圈110、轴承滚子 111、轴承外圈112、限位挡圈113。组装成规定游隙的圆锥滚子轴承后，采用强力胶水将限位 挡圈113粘接于轴承外圈112上，使轴承外圈112在限位挡圈113的作用下阻止轴承滚子111 及轴承内圈110与轴承外圈112相分离的情况发生。 [0024] 进一步，半轴3和制动鼓1上均开设了2个用于排油的泄油孔100,以防备外油封失 效时润滑脂或齿轮油可以顺着半轴轮廓与挡油盘7形成的空腔，经由半轴3和制动鼓1上的 泄油孔100排至后桥外表面，防止润滑脂或齿轮油进入制动器引起安全隐患。 [0025] 进一步，后桥壳总成15与半轴3通过防转螺栓5和螺母6固定连接。后桥壳总成15远 离半轴3的一端安装主减速器总成18,主减速器总成18通过桥壳螺栓17和弹簧垫圈16与后 桥壳总成15连接。 [0026] 进一步，轴承挡板10采用了板厚4-6mm的B510L高强度钢板经二次冲压形成，在较 大的轴向力下不存在变形从而影响半轴轴承11的运转精度。高强度的轴承挡板可承受较大 的轴向力，满足整车极限侧倾工况下的使用需求。 [0027] 进一步，油封衬套9采用壁厚4mm左右的无缝钢管精加工制成，外油封8采用过盈配 合压入油封衬套9的内壁。轴承挡板10紧靠油封衬套9的端面处，通过防转螺栓5和螺母6将 轴承挡板10、油封衬套9与半轴轴承11压紧在后桥壳总成15上； 该驱动桥组装时:将主减速器总成18吊装入后桥壳总成15,放置弹簧垫圈16、拧紧桥壳 螺栓17。 [0028] 将半轴螺栓2依次穿过挡油盘7并压入进半轴3,再依次放入轴承挡板10和已经预 先压好的外油封8及油封衬套9组合件;将半轴轴承11套入半轴3并压紧，再套入轴承衬套12 并压紧，再装好卡簧14；将制动器总成4及内油封13装配进后桥壳总成15对应位置，同时在 后桥壳总成15最外侧两端面涂抹一圈平面密封胶;将半轴3套入后桥壳总成15,装配好防转 螺栓5并拧紧螺母6；将制动鼓1穿过半轴螺栓2贴紧半轴3,完成驱动桥总成的装配； 本发明的驱动桥在转弯工况行驶时，整车轴向力（从桥壳指向制动鼓侧）通过半轴3、半 轴轴承11作用于油封衬套9、轴承挡板10,再经由防转螺栓5、螺母6作用至后桥壳总成15上； 因所采用预装配的单列圆锥滚子轴承额定动载荷高且内外圈不会分离，因此可用以替代传 统驱动桥的双列圆锥滚子轴承，另外采用高强度钢板冲压而成的凹形轴承挡板10和由无缝 钢管车制的油封衬套9替代传统驱动桥的轴承座;使得本发明的驱动桥在满足设计寿命和 轴向承载能力的同时实现驱动桥重量和成本的下降。 [0029] 本发明驱动桥的优势表现在： 1、采用预装配的单列圆锥滚子轴承替代传统驱动桥的双列圆锥滚子轴承，因单列圆锥 滚子轴承具备较大的额定动载荷和一定的锥度，因此能满足驱动桥的设计寿命和轴向承载 能力；同时可令驱动桥重量减少约1kg、成本降低约35元； 2、采用高强度钢板冲压而成的凹形轴承挡板10和由无缝钢管车制的油封衬套9替代传 统驱动桥的轴承座，当整车极限侧倾时、圆锥滚子的轴向力经过油封衬套传递至轴承挡板， 保证了驱动桥的正常运转；同时可使得驱动桥重量减少约2.5kg、成本降低约50元； 3、油封衬套9内部压装了外油封8、油封衬套9与桥壳端面涂抹平面密封胶，杜绝了驱动 桥的圆锥滚子轴承因润滑脂泄漏而失效的隐患；； 4、半轴3与半轴螺栓2之间压装了挡油盘7、对应的半轴3和制动鼓1上也开设了用于排 油的泄油孔100,保证在极端情况下内、外油封8均失效时齿轮油可顺着半轴轮廓与挡油盘7 形成的内腔，经由半轴3和制动鼓1上的泄油孔100排至后桥外表面，杜绝了极端情况下润滑 脂或齿轮油泄露至制动器内引起制动系统失效的安全隐患。 [0030] 本发明的关键件半轴轴承11（预装配的圆锥滚子轴承）的优势在于:在选配好规定 游隙的圆锥滚子轴承后，采用强力胶水将限位挡圈113粘接于轴承外圈112、此时限位挡圈 113内侧与轴承滚子111大端面相预留极小的轴向间隙；后桥运行特别是转弯工况下，车轮 处产生的轴向力有带动半轴3及圆锥滚子轴承的内圈、滚子向车辆外侧脱离的趋势，在消除 预设的轴向间隙后，轴承滚子111大端面与限位挡圈113接触，在油封衬套9、轴承挡板10、防 转螺栓5的压紧锁付作用下，保证圆锥滚子轴承11可以完全承受车轮处产生的轴向力。因而 此预装配的圆锥滚子轴承11在受轴向力时不存在分离甚至失效的隐患。 [0031]以上所述仅为本发明实施例，并非因此限制本发明的专利范围，凡是利用本发明 及附图内容所作的等效形状或结构变换，或直接或间接运用在其他相关的技术领 域，均同理包括在本发明的专利保护范围内。 [EN CN111619288A]: A technical field of drive axle based on new type of installation system of half shaft bearing [0001] The present invention relates to the technical field of commercial vehicle drive axles, in particular to a drive axle based on a new type of installation system of half shaft bearings. Background technique [0002] With the increasingly fierce competition in the automobile market, vehicle manufacturers have taken the cost reduction and weight reduction of the entire vehicle as a long-term task. Drive axle is a major sub-part of the vehicle transmission system. Its cost accounts for about 3%-4% of the vehicle cost, and its weight accounts for about 4%-6% of the vehicle weight. The drive axle is reduced in cost and weight. It can bring substantial benefits to the vehicle. [0003] As we all know, the half shaft bearings of the traditional light passenger car and pickup drive axle are generally press-fitted in the cavity of the bearing housing, as shown in Figure 1, the traditional light passenger car and pickup drive axle includes 1a brake drum; 2a half shaft bolt 3a half shaft; 4a brake assembly; 5a anti-rotation bolt; 6a nut; 8a outer oil seal, 11a half shaft bearing; 12a bearing bushing; 13a inner oil seal; 14a circlip; 15a rear axle housing assembly; 19a bearing seat . [0004] The bearing seat 19a used is generally made of thick forgings after finishing, and the quality of the parts is large and the machining accuracy is high. Especially for pickup drive axles with poor working conditions, due to the large amount of bumps and turning conditions, double-row tapered roller bearings with strong dynamic load and anti-axial load capacity are usually used as half shaft bearings 11a, which also makes the drive axle cost The weight and weight increase, so we try to achieve the cost and weight reduction goals of the drive axle by eliminating the bearing housing and using pre-assembled single row tapered roller bearings. The invention aims to provide a low-cost and lightweight drive axle of a light passenger car and a pickup drive axle that can meet various use requirements of the entire vehicle. [0005] In the prior art, CN201320866633.1 "Automotive Rear Drive Axle Wheel Side Connection Structure" applied by the applicant in the prior art includes a wheel hub, a wheel hub bearing, an outer oil seal, an inner oil seal, and an ABS ring gear. One end of the hub is provided with The inner ring flange connected to the moving disc, two hub bearings are sleeved on the outside of the hub. Both ends of the hub bearing are equipped with an outer oil seal and an inner oil seal. The inner ring of the hub bearing is fixed with an ABS gear ring, and the outer part of the hub bearing is outer The flange of the inner ring is connected to the brake disc and the rim of the tire through tire bolts. The flange of the outer ring is connected to the flange head of the drive axle housing through bolts. The ABS gear ring is fixed on the inner ring of the wheel hub bearing. The inner ring flange is connected with the rear drive axle half shaft through the inner hole spline, and the hub, the two hub bearings, the outer oil seal, the inner oil seal, and the ABS gear ring are integrated into a hub module unit. CN201721656242.1 "A compact full-floating drive axle without tire bolts", which includes brake drums, half shafts, half shaft bolts, hubs, hub bearings, bearing nuts, outer oil seals, oil seal bushes, and inner oil seals , Brake, rear axle housing assembly, the half shaft is fastened to the hub by 6 half shaft bolts, the drum seat of the brake drum is set on the half shaft stop, the flange surface of the brake drum is evenly distributed with 6 half shafts The bolt head passing holes and 6 tire bolt passing holes, 6 half axle bolt passing holes and 6 tire bolt threaded holes are evenly distributed on the flange surface of the axle shaft. The thickness of the flange surface of the brake drum is greater than the thickness of the bolt head of the half shaft bolt. Holes for tire bolt assembly are designed on the brake drum and the axle shaft, which eliminates the problem that the tire bolts cannot be arranged or difficult to arrange after the axle bolts are assembled; it satisfies the needs of compact layout of the vehicle without affecting it. Strength of structural parts such as axle shafts, brake drums, and tire bolts. [0006] CN201810828792.X "An Automobile Drive Axle Hub End Structure" applied by SAIC-GM-Wuling Automobile Co., Ltd., including half shaft, half shaft bearing, brake assembly, rear axle housing, disc spring, and fastening sleeve The half shaft is connected with the brake assembly and the rear axle housing, the half shaft bearing and the fastening sleeve are mounted on the outer surface of the half shaft, and the disc spring is provided on the half shaft. Between the shaft bearing and the fastening sleeve, the disc spring is installed on the outer surface of the half shaft, When the fastening sleeve and the half-shaft bearing produce creeping motion, the disc spring is compressed, and the axial elastic force that always exists after the disc spring is compressed, ensures that the fastening sleeve is effective against the half-shaft bearing. Always existing axial preload. [0007] The above-mentioned disclosed patent technology still uses the structure of the bearing seat, and adopts the bearing seat and double-row tapered roller bearing, which is not conducive to reducing product cost and weight. In the prior art, the bearing housing and double-row tapered roller bearings are eliminated. For example, SAIC-GM-Wuling Automobile Co., Ltd. applied for a patent with publication number CN201710210524.7, a structure for the hub end of the rear drive axle of a miniature car, including a circumferential weld , Oil seal, half shaft sleeve flange, half shaft bearing, half shaft, dust seal ring, bearing positioning gland, brake disc, brake caliper, rear axle upper shell, rear axle lower shell, etc., half shaft A half-shaft bearing is provided on the upper part, the half-shaft bearing is assembled to the half-shaft sleeve flange, the half-shaft sleeve flange is provided with a brake caliper mounting support, and the brake caliper mounting support is provided with Brake caliper mounting holes, the brake caliper mounting holes are provided with bolts, and the bolts firmly connect the brake calipers and the rear axle housing. Conducive to the assembly and installation of brake calipers and brake pipeline accessories. However, the bearing positioning gland used in it is forged parts and needs to be machined to ensure the accuracy and rigidity of the parts. There are certain technical restrictions, which make the bearing capacity of the half shaft bearings low, so it is only suitable for mini cars, etc. Drive axle with low load. Summary of the invention [0008] The purpose of the present invention is to solve the shortcomings of the prior art, and provide a drive axle based on a new installation system of half shaft bearings. [0009] In order to achieve the above object, the technical solutions adopted by the present invention are as follows: A drive axle based on a new type of installation system of half shaft bearings, the rear axle housing assembly is sleeved into the brake assembly, and the half shaft assembly is installed on the rear axle housing In the assembly, a half shaft bearing is sleeved on the half shaft, the outer side of the half shaft bearing is press-fitted with the bearing bush, the surface of the bearing bush is provided with an inner oil seal, the outer side of the bearing bush is provided with a circlip, which is fixed on the half shaft, The other side of the half shaft bearing is provided with an oil seal bushing, the inner diameter of the oil seal bushing is press-fitted with an outer oil seal, one side of the outer oil seal is provided with a bearing baffle, and the bearing baffle is pressed and fixed by the brake assembly to fix the half shaft bearing; An oil baffle is installed between the bearing baffle and the inner end surface of the half shaft, and the oil baffle is pressed and fixed by the half shaft bolts, and the brake drum is installed at the end of the half shaft by the half shaft bolts. [0010] Further, the bearing baffle includes a baffle body and a clamping flange arranged on the outer edge of the baffle body, the baffle body is sealed on the outside of the outer oil seal, and the clamping flange is clamped to the rear axle housing assembly The end. [0011] Further, the half-shaft bearing is a single-row tapered roller bearing, and the half-shaft bearing includes a bearing inner ring, a bearing roller, a bearing outer ring, and a stop ring. [0012] Further, the joint surface of the oil seal bushing and the axle housing assembly is coated with flat sealant. [0013] Further, the half shaft and the brake drum are provided with oil drain holes for draining oil. When the outer oil seal fails, the gear oil will follow the contour of the half shaft and the inner cavity of the oil baffle through the half shaft and the brake drum. The drain hole drains to the outer surface of the rear axle. [0014] Further, the rear axle housing assembly and the half shaft are fixedly connected by anti-rotation bolts and nuts. [0015] Further, the end of the rear axle housing assembly away from the half shaft is installed with a final drive assembly, and the final drive assembly is connected to the rear axle housing assembly through an axle housing bolt and a spring washer. [0016] Further, the bearing baffle is formed by secondary stamping of B510L high-strength steel plate with a thickness of 4-6 mm. [0017] The beneficial effects of the present invention are: the main structural difference between the drive axle of the present invention and the traditional drive axle is: a lightweight and low-cost bearing baffle structure is used instead of a heavy bearing seat structure, and a pre-assembled single row is adopted. The tapered roller bearing structure replaces the traditional double-row tapered roller bearing or the low-carrying ball bearing structure, and at the same time increases the oil drain structure to prevent the leakage of grease or gear oil to the brake. The design life and axial load capacity that meet the needs of the entire vehicle The tapered roller bearing of the moving axle fails due to lack of grease, and in extreme cases, the leakage of gear oil into the brake causes the safety hazard of the brake system failure, which is worthy of promotion and application in the industry. [0018] The present invention is compared with the CN201710210524.7 technology. The bearing positioning gland used in CN201710210524.7 is the same as the traditional bearing housing. Forged parts are used and machining is required to ensure the accuracy and rigidity of the parts. The parts are expensive; The half-shaft bearing used is a traditional ball bearing structure, with low rated dynamic load and weak axial bearing capacity, so it is only suitable for low-load drive axles such as mini cars. [0019] The present invention uses a bearing baffle stamped from high-strength steel plate, eliminating the forging and machining costs of parts. The design of the baffle as a concave shape can facilitate the arrangement of the tapered roller bearing to the tire side and facilitate 100% taper The bearing capacity of the roller bearing (usually the closer the bearing arrangement is to the centerline of the tire, the longer the bearing life), and the appropriate plate thickness of the baffle design can meet the axial bearing requirements of the drive axle when the vehicle is at the extreme roll; at the same time, the present invention adopts Pre-assembled tapered roller bearings with high dynamic load ratings are especially suitable for light passenger cars and pickup drive axles with high load capacity and side-turning conditions. Compared with the traditional rear axle with ball bearings, the bearing capacity is higher. The weight and cost of the traditional rear axle of the tapered roller bearing have been greatly reduced. Description of the drawings [0020] FIG. 1 is a schematic view of the structure of a conventional drive axle; FIG. 2 is a schematic view of the low-cost lightweight drive axle structure of the present invention; FIG. 3 is a partial schematic view of the present invention; FIG. 4 is a pre-assembled cone used in the present invention Schematic diagram of the roller bearing structure; Figure 5 is a schematic diagram of the bearing baffle structure used in the present invention; Figure 6 is a schematic diagram of the oil seal bushing and outer oil seal structure used in the present invention; Figure 7 is the preventive grease or gear in the drive axle of the present invention Schematic diagram of the oil drain structure for oil leakage. detailed description [0021] As shown in Figures 2 to 7, a drive axle based on a new installation system of half shaft bearings is installed on the half shaft 3 of the rear axle housing assembly 15, and the brake assembly 4 is installed on the half shaft 3, sets of The half shaft bearing 11 arranged on the half shaft 3, the bearing bush 12 arranged on the side of the half shaft bearing 11, the inner oil seal 13 is arranged on the outer side of the bearing bush 12, and the circlip 14 is arranged on one side of the bearing bush 12 , The circlip 14 is fixed on the half shaft 3, the other side of the half shaft bearing 11 is provided with an oil seal bushing 9, the oil seal bushing 9 is press-fitted with an outer oil seal 8, and one side of the oil seal bushing 9 is provided with a bearing baffle 10 , The bearing baffle 10 is pressed and fixed by the brake assembly 4 to fix the half shaft bearing 11; the oil baffle 7 is installed between the bearing baffle 10 and the inner end surface of the half shaft 3, and the end of the half shaft 3 is installed by the half shaft bolt 2. One end of the movable drum 1 and the oil baffle 7 is compressed and fixed by a half shaft bolt 2. [0022] Further, the bearing baffle 10 includes a baffle body 101 and a clamping flange 102 provided on the outer edge of the baffle body 101. The baffle body 101 is sealed on the outside of the oil seal bushing 9, and the clamping flange 102 is clamped. Fitted to the end of the rear axle housing assembly 15; the anti-rotation bolt 5 passes through the clearance hole 103 of the bearing baffle 10, the bottom plate hole of the brake assembly 4, and the rear axle housing assembly 15, and the nut 6 can be used to tighten The bearing baffle 10, the oil seal bushing 9 and the half shaft bearing 11 are compressed on the rear axle housing assembly 15. [0023] Further, the half shaft bearing 11 is a single row tapered roller bearing, and the half shaft bearing includes a bearing inner ring 110, a bearing roller 111, a bearing outer ring 112, and a stop ring 113. After assembling into a tapered roller bearing with specified clearance, use strong glue to glue the limit stop ring 113 to the bearing outer ring 112, so that the bearing outer ring 112 prevents the bearing roller 111 and the bearing roller 111 and the bearing roller 111 under the action of the limit stop ring 113. The separation of the bearing inner ring 110 and the bearing outer ring 112 occurs. [0024] Further, both the half shaft 3 and the brake drum 1 are provided with two oil drain holes 100 for draining oil, in case that the grease or gear oil can follow the contour of the half shaft and the oil baffle plate when the outer oil seal fails The cavity formed by 7 is drained to the outer surface of the rear axle through the oil drain hole 100 on the half shaft 3 and the brake drum 1 to prevent the grease or gear oil from entering the brake and causing safety hazards. [0025] Further, the rear axle housing assembly 15 and the half shaft 3 are fixedly connected by an anti-rotation bolt 5 and a nut 6. The end of the rear axle housing assembly 15 away from the half shaft 3 is installed with a final drive assembly 18, and the final drive assembly 18 is connected to the rear axle housing assembly 15 through an axle housing bolt 17 and a spring washer 16. [0026] Further, the bearing baffle 10 is formed by secondary stamping of B510L high-strength steel plate with a thickness of 4-6 mm, and there is no deformation under a large axial force, which affects the running accuracy of the half shaft bearing 11. The high-strength bearing baffle can withstand greater axial force and meet the needs of the vehicle under extreme roll conditions. [0027] Further, the oil seal bushing 9 is made of seamless steel pipe with a wall thickness of about 4 mm, and the outer oil seal 8 is pressed into the inner wall of the oil seal bushing 9 by interference fit. The bearing baffle 10 is close to the end surface of the oil seal bushing 9, and the bearing baffle 10, the oil seal bushing 9 and the half shaft bearing 11 are pressed against the rear axle housing assembly 15 through the anti-rotation bolt 5 and the nut 6; the drive When assembling the axle: hoist the main reducer assembly 18 into the rear axle housing assembly 15, place the spring washer 16, and tighten the axle housing bolt 17. [0028] The half shaft bolt 2 is passed through the oil baffle 7 and pressed into the half shaft 3 in turn, and then the bearing baffle 10 and the pre-pressed outer oil seal 8 and the oil seal bushing 9 assembly are placed in sequence; The shaft bearing 11 is inserted into the half shaft 3 and compressed, and then the bearing bush 12 is inserted and compressed, and then the circlip 14 is installed; the brake assembly 4 and the inner oil seal 13 are assembled into the corresponding position of the rear axle housing assembly 15. At the same time, apply a circle of flat sealant on the outermost ends of the rear axle housing assembly 15; insert the half shaft 3 into the rear axle housing assembly 15, assemble the anti-rotation bolt 5 and tighten the nut 6; pass the brake drum 1 halfway through The axle bolt 2 is attached to the half shaft 3 to complete the assembly of the drive axle assembly; when the drive axle of the present invention is running in a turning condition, the axial force of the whole vehicle (from the axle housing to the brake drum side) passes through the half shaft 3 and the half shaft. The shaft bearing 11 acts on the oil seal bushing 9, the bearing baffle 10, and then acts on the rear axle housing assembly 15 via the anti-rotation bolt 5 and the nut 6. The pre-assembled single row tapered roller bearing has a high dynamic load rating And the inner and outer rings will not separate, so it can be used to replace the double row tapered roller bearings of the traditional drive axle. In addition, the concave bearing baffle 10 stamped from high-strength steel plate and the oil seal bushing 9 made of seamless steel pipe are used instead. The bearing seat of the traditional drive axle enables the drive axle of the present invention to reduce the weight and cost of the drive axle while meeting the design life and axial bearing capacity. [0029] The advantages of the drive axle of the present invention are: 1. Use pre-assembled single-row tapered roller bearings to replace the double-row tapered roller bearings of the traditional drive axle. Because single-row tapered roller bearings have a large dynamic load rating and a certain taper, they can meet the design life of the drive axle. And axial bearing capacity; at the same time, it can reduce the weight of the drive axle by about 1kg and the cost by about 35 yuan; 2. The concave bearing baffle 10 stamped from high-strength steel plate and the oil seal bushing 9 made of seamless steel pipe replace the bearing seat of the traditional drive axle. When the vehicle is extremely tilted, the axial direction of the tapered roller The force is transmitted to the bearing baffle through the oil seal bushing, ensuring the normal operation of the drive axle; at the same time, it can reduce the weight of the drive axle by about 2.5kg and the cost by about 50 yuan; 3. The oil seal bushing 9 is press-fitted with the outer oil seal 8. The oil seal bushing 9 and the end face of the axle housing are coated with flat sealant to prevent the tapered roller bearing of the drive axle from failing due to grease leakage; 4. An oil baffle 7 is press-fitted between the half shaft 3 and the half shaft bolt 2. The corresponding half shaft 3 and the brake drum 1 are also provided with an oil drain hole 100 for draining oil to ensure that under extreme conditions , When the outer oil seal 8 fails, the gear oil can be discharged to the outer surface of the rear axle through the oil drain hole 100 on the half shaft 3 and the brake drum 1 along the inner cavity formed by the half shaft profile and the oil baffle plate 7, preventing extremes. Under the circumstances, the leakage of grease or gear oil into the brake may cause a safety hazard to the failure of the brake system. [0030] The key part of the present invention is the semi-shaft bearing 11 (pre-assembled tapered roller bearing). After the tapered roller bearing with clearance, use strong glue to glue the limit stop ring 113 to the bearing outer ring 112. At this time, the inner side of the limit stop ring 113 and the large end surface of the bearing roller 111 reserve a very small axial gap; In the operation of the rear axle, especially under turning conditions, the axial force generated at the wheels has a tendency to drive the half shaft 3 and the inner ring of the tapered roller bearing and the rollers to the outside of the vehicle. After eliminating the preset axial clearance, The large end surface of the bearing roller 111 is in contact with the limit stop ring 113. Under the compression and locking action of the oil seal bushing 9, the bearing baffle 10, and the anti-rotation bolt 5, it is ensured that the tapered roller bearing 11 can fully bear the load generated at the wheel. Axial force. Therefore, the pre-assembled tapered roller bearing 11 has no hidden danger of separation or even failure when subjected to axial force. [0031] The above are only embodiments of the present invention, and do not therefore limit the scope of the present invention. Any equivalent shape or structural transformation made by the content of the present invention and the accompanying drawings, or directly or indirectly applied to other related technical fields , The same reason is included in the scope of patent protection of the present invention.
[DE DE102020106144A1]: Dichtungsvorrichtung und Wälzlagervorrichtung [JA JP2020148247A]: 密封装置及び転がり軸受装置 [EN US11022178B2]: Sealing device and rolling bearing device [ZH CN111692201A]: 密封装置和滚动轴承装置 [KO KR20200110181A]: 밀봉 장치 및 구름 베어링 장치 | [DE DE102020106144A1]: Eine Dichtungsvorrichtung (46) enthält ein Dichtungsteil (50) und einen Abspritzring (52). Der Abspritzring (52) hat einen Abspritzringbefestigungsteil (60), einen ersten Radialteil (62), einen ersten Axialteil (64), einen zweiten Radialteil (66) und einen zweiten Axialteil (68), der einem Dichtungsbefestigungsteil (54) des Dichtungsteils (50) in einer radialen Richtung über einen ersten Zwischenraum (71) zugewandt ist. Das Dichtungsteil (50) hat einen Groß-Durchmesserteil (53), der in einer axialen Richtung einem Ende des zweiten Axialteils (68) auf der anderen Seite in der axialen Richtung über einen zweiten Zwischenraum (72) zugewandt ist. Eine äußere Umfangsfläche (53f) des Groß-Durchmesserteils (53) und eine äußere Umfangsfläche (68f) des zweiten Axialteils (68) sind in einer Flussdurchgangsfläche (74a) eines kontinuierlichen Außenseitenflussdurchgangs (74) enthalten, der sich in einer geraden Linie entlang der Axialrichtung erstreckt. Der erste Zwischenraum (71) und der zweite Zwischenraum (72) kommunizieren miteinander und die Dichtungsvorrichtung (46) hat einen Labyrinthzwischenraum (70), der den ersten Zwischenraum (71) und den zweiten Zwischenraum (72) enthält. [JA JP2020148247A]: 【課題】密封装置において、外部の水が外方部材と内方部材との間に浸入するのを防ぐ機能を高める。【解決手段】密封装置４６はシール部材５０とスリンガ５２とを備える。スリンガ５２は、内軸部材１４に取り付けられるスリンガ固定部６０と、第一径方向部６２と、第一軸方向部６４と、第二径方向部６６と、シール部材５０のシール固定部５４に第一隙間７１を介して径方向に対向する第二軸方向部６８とを有する。シール部材５０は、第二軸方向部６８の軸方向他方側の端部６８ａに第二隙間７２を介して対向する大径部５３を有する。大径部５３の外周面５３ｆと第二軸方向部６８の外周面６８ｆとは、軸方向に沿って直線状に延在する一連の外部流路７４の流路面７４ａに含まれる。第一隙間７１と第二隙間７２とは繋がっていて第一隙間７１と第二隙間７２とを含むラビリンス隙間７０を備える。【選択図】図３ [EN US11022178B2]: A sealing device includes a seal member and a slinger. The slinger has a slinger fixing part, a first radial part, a first axial part, a second radial part, and a second axial part facing a seal fixing part of the seal member in a radial direction across a first clearance. The seal member has a large-diameter part facing, in an axial direction, an end of the second axial part on the other side in an axial direction across a second clearance. An outer circumferential surface of the large-diameter part and an outer circumferential surface of the second axial part are included in a flow passage surface of a continuous outside flow passage that extends in a straight line along the axial direction. The first clearance and the second clearance communicate with each other, and the sealing device has a labyrinth clearance including the first clearance and the second clearance. [ZH CN111692201A]: 本发明提供密封装置和滚动轴承装置。密封装置包括密封构件和抛油环。抛油环具有抛油环固定部、第一径向部、第一轴向部、第二径向部和与密封构件的密封件固定部隔着第一间隙在径向方向上面对的第二轴向部。密封构件具有与第二轴向部在轴向方向上的另一侧的端部隔着第二间隙在轴向方向上面对的大直径部。大直径部的外周表面和第二轴向部的外周表面被包括在沿轴向方向以直线延伸的连续的外部流道的流道表面中。第一间隙与第二间隙彼此连通，且密封装置具有包括第一间隙和第二间隙的迷宫间隙。该滚动轴承装置包括该密封装置。 [KO KR20200110181A]: 밀봉 장치(46)는 밀봉 부재(50) 및 슬링거(52)를 포함한다. 슬링거(52)는 슬링거 고정부(60), 제1 반경방향 부분(62), 제1 축방향 부분(64), 제2 반경방향 부분(66), 및 제1 틈새(71)를 가로질러 밀봉 부재(50)의 밀봉 고정부(54)와 반경방향으로 대면하는 제2 축방향 부분(68)을 갖는다. 밀봉 부재(50)는 제2 틈새(72)를 가로질러 제2 축방향 부분(68)의 축방향의 다른 측의 단부와 축방향으로 대면하는 큰-직경 부분(53)을 갖는다. 큰-직경 부분(53)의 외주면(53f) 및 제2 축방향 부분(68)의 외주면(68f)은 축방향을 따라 직선으로 연장되는 연속 외부 유동 통로(74)의 유동 통로 표면(74a)에 포함된다. 제1 틈새(71)와 제2 틈새(72)는 서로 연통하고, 밀봉 장치(46)는 제1 틈새(71) 및 제2 틈새(72)를 포함하는 미로식 틈새(70)를 갖는다. | US2020292001A1 | 2021-06-01 2020-09-17 | US202016801971A | 2020-02-26 2020-02-26 | JP2019045479A, 2019-03-13 JP2019045479A, 2019-03-13 | DE102020106144A1: 2020-09-17 JP2020148247A: 2020-09-17 US11022178B2: 2021-06-01 CN111692201A: 2020-09-22 KR20200110181A: 2020-09-23 | JTEKT CORP | UEMOTO TAKAFUMI YAMAMOTO YUYA TODA TAKUYA NAKAJIMA SUGURU NAKAJIMA TAKESHI TAKAFUMI UEMOTO YUYA YAMAMOTO TAKUYA TODA SUGURU NAKAJIMA | F16C33/80: I B60B27/02: I F16C33/78: I F16J15/447: I F16J15/3256: I F16C19/18: I F16J15/3232: I F16C19/08: I B60B27/00: I F16C33/76: I F16J15/44: I F16J15/447: N | F16C19/18: I F16C33/7806: I F16C33/7816: I F16C33/7823: I F16C33/80: I F16C19/186: I F16C33/7886: I F16C33/805: I F16C2326/02: A F16J15/164: I F16J15/3264: I F16J15/4476: I F16C19/181: I F16J15/3232: I B60B27/0005: I B60B2900/5112: A B60B2900/5114: A F16C19/08: I F16C33/768: I F16J15/447: A | US5813675A US9328771B2 US9982713B2 US10233973B2 US2015151574A1 US2016003302A1 US2017198748A1 JP2013018478A JP2015137754A JP2017013706A JP2017015125A JP2017057930A JP2017089684A KR101540981B1 WO2017038751A1 WO2019172291A1 US2013127119A1 JP2013534301A |  | [DE DE102020106144A1]: Dichtungsvorrichtung (46), die gekennzeichnet ist durch Aufweisen von: einem ringförmigen Dichtungsteil (50), das auf ein Außenteil (12) montiert ist; und einem ringförmigen Abspritzring (52), der auf ein Innenteil (14) montiert ist, das relativ zu dem Außenteil (12) rotiert, wobei: das ringförmige Dichtungsteil (50) einen zylindrischen Dichtungsbefestigungsteil (54), der auf einem Teil einer äußeren Umfangsfläche (12f) des Außenteils (12) montiert ist, und einen Dichtungshauptkörper (56) hat, der eine Dichtungslippe (58) hat; der ringförmige Abspritzring (52) einen Abspritzringbefestigungsteil (60), der auf einem Teil (14a) einer äußeren Umfangsfläche (14f) des Innenteils (14) montiert ist; einen ersten Radialteil (62), welcher sich von einem Ende des Abspritzringbefestigungsteils (60) auf einer Seite in einer axialen Richtung zu einer radialen Außenseite erstreckt und mit welchem die Dichtungslippe (58) in Kontakt kommt; einen ersten Axialteil (64), der sich von einem Ende des ersten Radialteils (62) auf der radialen Außenseite zu der anderen Seite in der axialen Richtung erstreckt; einen zweiten Radialteil (66), der sich von einem Ende des ersten Axialteils (64) auf der anderen Seite in der axialen Richtung zu der radialen Außenseite erstreckt; und einen zweiten Axialteil (68) hat, der sich von einem Ende des zweiten Radialteils (66) auf der radialen Außenseite zu der anderen Seite in der axialen Richtung erstreckt und dem zylindrischen Dichtungsbefestigungsteil (54) in einer radialen Richtung über einen ersten Zwischenraum (71) zugewandt ist; das ringförmige Dichtungsteil (50) einen Groß-Durchmesserteil (53) hat, der einen größeren Außendurchmesser als der zylindrische Dichtungsbefestigungsteil (54) hat und einem Ende des zweiten Axialteils (68) auf der anderen Seite in der axialen Richtung über einem zweiten Zwischenraum in der axialen Richtung zugewandt ist; eine äußere Umfangsfläche (53f) des Groß-Durchmesserteils (53) and eine äußere Umfangsfläche (68f) des zweiten Axialteils (68) in einer Flussdurchgangsfläche (74a) eines kontinuierlichen Außenseitenflussdurchgangs (74) enthalten sind, der sich in einer geraden Linie entlang der Axialrichtung erstreckt; und der erste Zwischenraum (71) und der zweite Zwischenraum (72) miteinander kommunizieren und die Dichtungsvorrichtung (46) einen Labyrinthzwischenraum (70) hat, der den ersten Zwischenraum (71) und den zweiten Zwischenraum (72) enthält. Dichtungsvorrichtung (46) gemäß Anspruch 1, dadurch gekennzeichnet, dass die äußere Umfangsfläche (53f) des Groß-Durchmesserteils (53) und die äußere Umfangsfläche (68f) des zweiten Axialteils (68) äquivalent im Durchmesser sind. Dichtungsvorrichtung (46) gemäß Anspruch 1 oder 2, dadurch gekennzeichnet, das: mindestens ein Abschnitt des ersten Radialteils (62) eine Kontaktfläche (76) hat, die in Kontakt mit einer ringförmigen Wandfläche (14g) des Innenteils (14) ist, die sich zu der radialen Außenseite von einem Teil (14a) der äußeren Umfangsfläche (14f) des Innenteils (14), an welchem das Abspritzringbefestigungsteil (60) an dem Innenteil (14) befestigt ist, erstreckt; und eine äußere Umfangsfläche (64f) des ersten Axialteils (64) und eine gestufte Fläche (14h) des Innenteils (14), die sich von einem Ende der ringförmigen Wandfläche (14g) auf der radialen Außenseite zu der einen Seite in der axialen Richtung erstreckt, eine Bodenfläche (78a) einer gemeinsamen Rinnenstruktur (78) bilden. Dichtungsvorrichtung (46) gemäß einem der Ansprüche 1 bis 3, dadurch gekennzeichnet, dass der zweite Zwischenraum (72) eine Abmessung von 0,6 mm oder kleiner hat. Wälzlagervorrichtung (10), gekennzeichnet durch Aufweisen von: einem Außenteil (12); einem Innenteil (14); einer Mehrzahl von Wälzelementen (16), die zwischen dem Außenteil (12) und dem Innenteil (14) bereitgestellt ist; und einer Dichtungsvorrichtung (46, 48), die verhindert, dass fremde Objekte in einen Lagerinnenraum (20), welcher zwischen dem Außenteil (12) und dem Innenteil (14) ist und in welchem die Wälzelemente (16) bereitgestellt sind, eintreten, wobei die Dichtungsvorrichtung (46, 48) die Dichtungsvorrichtung (46) gemäß einem der Ansprüche 1 bis 4 ist. Wälzlagervorrichtung (10) gemäß Anspruch 5, dadurch gekennzeichnet, das: das Innenteil (14) einen Wellenhauptkörper (36), der den Teil (14a) der äußeren Umfangsfläche (14f) des Innenteils (14) hat, an welchem der Abspritzringbefestigungsteil (60) an dem Innenteil (14) befestigt ist, und einen Flansch (38) hat, der sich von einer Seite des Wellenhauptkörpers (36) in der axialen Richtung zu einer radialen Außenseite erstreckt, der Flansch (38) eine ringförmige Wandfläche (14g), die sich zu der radialen Außenseite von dem Teil (14a) der äußeren Umfangsfläche (14f) des Innenteils (14) erstreckt, in welchem der Abspritzringbefestigungsteil (60) an dem Innenteil (14) befestigt ist, und eine gestufte Fläche (14) hat, die sich von einem Ende der ringförmigen Wandfläche (14g) auf der radialen Außenseite zu der einen Seite in der axialen Richtung erstreckt; mindestens ein Abschnitt des ersten Radialteils (62) des ringförmigen Abspritzrings (52) eine Kontaktfläche (76) hat, die in Kontakt mit der ringförmigen Wandfläche (14g) ist; eine äußere Umfangsfläche (64f) des ersten Axialteils (64) und die gestufte Fläche (14h) eine Bodenfläche (78a) der gemeinsamen Rinnenstruktur (78) bilden. [EN US11022178B2]: 1. A sealing device comprising: an annular seal member mounted on an outer member; andan annular slinger mounted on an inner member that rotates relatively to the outer member, wherein:the annular seal member has a cylindrical seal fixing part that is mounted on a part of an outer circumferential surface of the outer member, and a seal main body that has a seal lip;the annular slinger has a slinger fixing part that is mounted on a part of an outer circumferential surface of the inner member; a first radial part which extends from an end of the slinger fixing part on one side in an axial direction toward a radially outer side and with which the seal lip comes into contact; a first axial part that extends from an end of the first radial part on the radially outer side toward the other side in the axial direction; a second radial part that extends from an end of the first axial part on the other side in the axial direction toward the radially outer side; and a second axial part that extends from an end of the second radial part on the radially outer side toward the other side in the axial direction and faces the cylindrical seal fixing part in a radial direction across a first clearance;the annular seal member has a large-diameter part that has a larger outside diameter than the cylindrical seal fixing part and faces, in the axial direction, an end of the second axial part on the other side in the axial direction across a second clearance;an outer circumferential surface of the large-diameter part and an outer circumferential surface of the second axial part are included in a flow passage surface of a continuous outside flow passage that extends in a straight line along the axial direction;the first clearance and the second clearance communicate with each other, and the sealing device has a labyrinth clearance including the first clearance and the second clearance;at least a portion of the first radial part has a contact surface that is in contact with an annular wall surface of the inner member that extends toward the radially outer side from a part of the outer circumferential surface of the inner member at which the slinger fixing part is fixed to the inner member;an outer circumferential surface of the first axial part and a stepped surface of the inner member that extends from an end of the annular wall surface on the radially outer side toward the one side in the axial direction constitute a bottom surface of a common gutter structure; andthe outer circumferential surface of the first axial part and the stepped surface define the bottom surface that continuously extends in the axial direction. 2. The sealing device according to claim 1, wherein the outer circumferential surface of the large-diameter part and the outer circumferential surface of the second axial part are equivalent in diameter. 3. The sealing device according to claim 1, wherein the second clearance has a dimension of 0.6 mm or smaller. 4. A rolling bearing device comprising: the sealing device according to claim 1,the outer member;the inner member; anda plurality of rolling elements provided between the outer member and the inner member; andwherein the sealing device prevents foreign objects from entering a bearing inner space which is between the outer member and the inner member and in which the rolling elements are provided. 5. The rolling bearing device according to claim 4, wherein: the inner member has a shaft main body that has the part of the outer circumferential surface of the inner member at which the slinger fixing part is fixed to the inner member, and a flange that extends from one side of the shaft main body in the axial direction toward a radially outer side;the flange has an annular wall surface that extends toward the radially outer side from the part of the outer circumferential surface of the inner member at which the slinger fixing part is fixed to the inner member, and a stepped surface that extends from an end of the annular wall surface on the radially outer side toward the one side in the axial direction;at least a portion of the first radial part of the annular slinger has a contact surface that is in contact with the annular wall surface; andan outer circumferential surface of the first axial part and the stepped surface constitute a bottom surface of a common gutter structure. [JA JP2020148247A]: 外方部材に取り付けられる環状のシール部材と、前記外方部材に対して相対的に回転する内方部材に取り付けられる環状のスリンガと、を備え、 前記シール部材は、前記外方部材の外周面の一部に取り付けられる筒状のシール固定部と、シールリップを有するシール本体部と、を有し、 前記スリンガは、前記内方部材の外周面の一部に取り付けられるスリンガ固定部と、当該スリンガ固定部の軸方向一方側の端部から径方向外側へ向けて延び前記シールリップが接触する第一径方向部と、当該第一径方向部の径方向外側の端部から軸方向他方側へ向けて延びる第一軸方向部と、当該第一軸方向部の軸方向他方側の端部から径方向外側へ向けて延びる第二径方向部と、当該第二径方向部の径方向外側の端部から軸方向他方側へ向けて延び前記シール固定部に第一隙間を介して径方向に対向する第二軸方向部と、を有し、 前記シール部材は、更に、前記シール固定部よりも外径が大きく前記第二軸方向部の軸方向他方側の端部に第二隙間を介して軸方向に対向する大径部を有し、 前記大径部の外周面と、前記第二軸方向部の外周面とは、軸方向に沿って直線状に延在する一連の外部流路の流路面に含まれ、 前記第一隙間と前記第二隙間とは繋がっていて当該第一隙間と当該第二隙間とを含むラビリンス隙間を備える、密封装置。 前記大径部の外周面と、前記第二軸方向部の外周面とは、直径が同等である、請求項1に記載の密封装置。 前記第一径方向部の少なくとも一部は、前記スリンガ固定部が固定される前記外周面の一部から径方向外側へ延びる前記内方部材の環状の壁面に接触する接触面を有し、 前記第一軸方向部の外周面と、前記壁面の径方向外側の端部から軸方向一方側へ延びる前記内方部材の段付き面とは、共通する樋構造の底面となる、請求項1又は2に記載の密封装置。 前記第二隙間は、0.6ミリメートル以下である、請求項1~3のいずれか一項に記載の密封装置。 外方部材と、内方部材と、当該外方部材と当該内方部材との間に設けられた複数の転動体と、当該外方部材と当該内方部材との間であって前記転動体が設けられている軸受内部空間に異物が浸入するのを防ぐ密封装置と、を備える転がり軸受装置であって、 前記密封装置が、請求項1~4のいずれか一項に記載の密封装置である、転がり軸受装置。 前記内方部材は、前記スリンガ固定部が固定される前記内方部材の外周面の一部を有する軸本体部と、当該軸本体部の軸方向一方側から径方向外側に延びるフランジ部と、を有し、 前記フランジ部は、前記スリンガ固定部が固定される前記外周面の一部から径方向外側へ延びる環状の壁面と、当該壁面の径方向外側の端部から軸方向一方側へ延びる段付き面と、を有し、 前記スリンガが有する前記第一径方向部の少なくとも一部は、前記環状の壁面に接触する接触面を有し、 前記第一軸方向部の外周面と前記段付き面とは、共通する樋構造の底面となる、請求項5に記載の転がり軸受装置。 [ZH CN111692201A]: 1.一种密封装置(46),其特征在于包括： 环形密封构件(50)，所述环形密封构件(50)被安装在外构件(12)上;和 环形抛油环(52)，所述环形抛油环(52)被安装在相对于所述外构件(12)旋转的内构件 (14)上,其中： 所述环形密封构件(50)具有：圆筒形密封件固定部(54)，所述圆筒形密封件固定部 (54)被安装在所述外构件(12)的外周表面(12f)的一部分上;和密封件主体(56)，所述密封 件主体(56)具有密封唇(58)； 所述环形抛油环(52)具有：抛油环固定部(60)，所述抛油环固定部(60)被安装在所述 内构件(14)的外周表面(14f)的一部分(14a)上;第一径向部(62)，所述第一径向部(62)从 所述抛油环固定部(60)在轴向方向上的一侧的端部朝向径向外侧延伸，并且所述密封唇 (58)与所述第一径向部(62)接触;第一轴向部(64)，所述第一轴向部(64)从所述第一径向 部(62)在所述径向外侧的端部朝向所述轴向方向上的另一侧延伸；第二径向部(66)，所述 第二径向部(66)从所述第一轴向部(64)在所述轴向方向上的所述另一侧的端部朝向所述 径向外侧延伸；和第二轴向部(68)，所述第二轴向部(68)从所述第二径向部(66)在所述径 向外侧的端部朝向所述轴向方向上的所述另一侧延伸,并且所述第二轴向部(68)与所述圆 筒形密封件固定部(54)隔着第一间隙(71)在径向方向上面对； 所述环形密封构件(50)具有大直径部(53)，所述大直径部(53)具有比所述圆筒形密封 件固定部(54)大的外径，并且所述大直径部(53)与所述第二轴向部(68)在所述轴向方向上 的所述另一侧的端部隔着第二间隙(72)在所述轴向方向上面对； 所述大直径部(53)的外周表面(53f)和所述第二轴向部(68)的外周表面(68f)被包括 在沿所述轴向方向以直线延伸的连续的外部流道(74)的流道表面(74a)中；并且 所述第一间隙(71)与所述第二间隙(72)彼此连通，并且所述密封装置(46)具有迷宫间 隙(70)，所述迷宫间隙(70)包括所述第一间隙(71)和所述第二间隙(72)。 2.根据权利要求1所述的密封装置(46)，其特征在于所述大直径部(53)的所述外周表 面(53f)和所述第二轴向部(68)的所述外周表面(68f)的直径等同。 3.根据权利要求1或2所述的密封装置(46)，其特征在于： 所述第一径向部(62)的至少一部分具有接触表面(76)，所述接触表面(76)与所述内构 件(14)的环形壁表面(14g)接触，所述环形壁表面(14g)从所述内构件(14)的所述外周表面 (14f)的一部分(14a)朝向所述径向外侧延伸,在所述内构件(14)的所述外周表面(14f)的 所述一部分(14a)处，所述抛油环固定部(60)被固定至所述内构件(14)；并且 所述第一轴向部(64)的外周表面(64f)和所述内构件(14)的阶梯表面(14h)组成公共 槽沟结构(78)的底表面(78a)，所述阶梯表面(14h)从所述环形壁表面(14g)在所述径向外 侧的端部朝向所述轴向方向上的所述一侧延伸。 4.根据权利要求1或2所述的密封装置(46)，其特征在于所述第二间隙(72)具有0.6mm 或更小的尺寸。 5 .一种滚动轴承装置(10)，其特征在于包括： 外构件(12)； 内构件(14)； 多个滚动元件(16)，所述多个滚动元件(16)被设置在所述外构件(12)与所述内构件 (14)之间；和 密封装置(46、48)，所述密封装置(46、48)防止异物进入轴承内部空间(20)，所述轴承 内部空间(20)在所述外构件(12)与所述内构件(14)之间，并且在所述轴承内部空间(20)中 设置所述滚动元件(16)，其中 所述密封装置(46.48)是根据权利要求1或2所述的密封装置(46)。 6.根据权利要求5所述的滚动轴承装置(10),其特征在于： 所述内构件(14)具有:轴主体(36)，所述轴主体(36)具有所述内构件(14)的所述外周 表面(14f)的所述一部分(14a)，在所述内构件(14)的所述外周表面(14f)的所述一部分 (14a)处，所述抛油环固定部(60)被固定至所述内构件(14)；和凸缘(38),所述凸缘(38)从 所述轴主体(36)在所述轴向方向上的一侧朝向径向外侧延伸； 所述凸缘(38)具有:环形壁表面(14g)，所述环形壁表面(14g)从所述内构件(14)的所 述外周表面(14f)的所述一部分(14a)朝向所述径向外侧延伸，在所述内构件(14)的所述外 周表面(14f)的所述一部分(14a)处，所述抛油环固定部(60)被固定至所述内构件(14)；和 阶梯表面(14h)，所述阶梯表面(14h)从所述环形壁表面(14g)在所述径向外侧的端部朝向 所述轴向方向上的所述一侧延伸； 所述环形抛油环(52)的所述第一径向部(62)的至少一部分具有接触表面(76),所述接 触表面(76)与所述环形壁表面(14g)接触;并且 所述第一轴向部(64)的外周表面(64f)和所述阶梯表面(14h)组成公共槽沟结构(78) 的底表面(78a)。 [KO KR20200110181A]: 밀봉 장치(46)에 있어서, 외부 부재(12)에 장착되는 환형 밀봉 부재(50); 및 외부 부재(12)에 대해 회전하는 내부 부재(14)에 장착되는 환형 슬링거(52)를 포함하고, 환형 밀봉 부재(50)는 외부 부재(12)의 외주면(12f)의 일부에 장착되는 원통형 밀봉 고정부(54), 및 밀봉 립(58)을 갖는 밀봉 본체(56)를 갖고; 환형 슬링거(52)는 내부 부재(14)의 외주면(14f)의 일부(14a)에 장착되는 슬링거 고정부(60); 슬링거 고정부(60)의 축방향의 일 측의 단부로부터 반경방향 외측을 향해 연장되고 밀봉 립(58)과 접촉하는 제1 반경방향 부분(62); 제1 반경방향 부분(62)의 반경방향 외측의 단부로부터 축방향의 다른 측을 향해 연장되는 제1 축방향 부분(64); 제1 축방향 부분(64)의 축방향의 다른 측의 단부로부터 반경방향 외측을 향해 연장되는 제2 반경방향 부분(66); 및 제2 반경방향 부분(66)의 반경방향 외측의 단부로부터 축방향의 다른 측을 향해 연장되고 제1 틈새(71)를 가로질러 원통형 밀봉 고정부(54)와 반경방향으로 대면하는 제2 축방향 부분(68)을 가지며; 환형 밀봉 부재(50)는, 원통형 밀봉 고정부(54)보다 더 큰 외경을 갖고 제2 틈새(72)를 가로질러 제2 축방향 부분(68)의 축방향의 다른 측의 단부와 축방향으로 대면하는 큰-직경 부분(53)을 갖고; 큰-직경 부분(53)의 외주면(53f) 및 제2 축방향 부분(68)의 외주면(68f)은 축방향을 따라 직선으로 연장되는 연속 외부 유동 통로(74)의 유동 통로 표면(74a)에 포함되며; 제1 틈새(71)와 제2 틈새(72)는 서로 연통하고, 밀봉 장치(46)는 제1 틈새(71) 및 제2 틈새(72)를 포함하는 미로식 틈새(70)를 갖는 것을 특징으로 하는, 밀봉 장치(46). 제1항에 있어서, 큰-직경 부분(53)의 외주면(53f) 및 제2 축방향 부분(68)의 외주면(68f)은 직경이 등가인 것을 특징으로 하는, 밀봉 장치(46). 제1항 또는 제2항에 있어서, 제1 반경방향 부분(62)의 적어도 일부는, 슬링거 고정부(60)가 내부 부재(14)에 고정되는 내부 부재(14)의 외주면(14f)의 일부(14a)로부터 반경방향 외측을 향해 연장되는 내부 부재(14)의 환형 벽면(14g)과 접촉하는 접촉면(76)을 갖고; 제1 축방향 부분(64)의 외주면(64f), 및 환형 벽면(14g)의 반경방향 외측의 단부로부터 축방향의 일 측을 향해 연장되는 내부 부재(14)의 계단형 표면(14h)이 공통의 홈통 구조(78)의 저부면(78a)을 구성하는 것을 특징으로 하는, 밀봉 장치(46). 제1항 또는 제2항에 있어서, 제2 틈새(72)는 0.6 mm 이하의 치수를 갖는 것을 특징으로 하는, 밀봉 장치(46). 구름 베어링 장치(10)에 있어서, 외부 부재(12); 내부 부재(14); 외부 부재(12)와 내부 부재(14) 사이에 제공되는 복수의 구름 요소(16); 및 외부 부재(12)와 내부 부재(14) 사이에 존재하고 구름 요소(16)가 제공되는 베어링 내부 공간(20)으로 이물질이 유입되는 것을 방지하는 밀봉 장치(46, 48)를 포함하고, 밀봉 장치(46, 48)는 제1항 또는 제2항에 따른 밀봉 장치(46)인 것을 특징으로 하는, 구름 베어링 장치(10). 제5항에 있어서, 내부 부재(14)는 슬링거 고정부(60)가 내부 부재(14)에 고정되는 내부 부재(14)의 외주면(14f)의 일부(14a)를 갖는 축 본체(36), 및 축 본체(36)의 축방향의 일 측으로부터 반경방향 외측을 향해 연장되는 플랜지(38)를 갖고; 플랜지(38)는 슬링거 고정부(60)가 내부 부재(14)에 고정되는 내부 부재(14)의 외주면(14f)의 일부(14a)로부터 반경방향 외측을 향해 연장되는 환형 벽면(14g), 및 환형 벽면(14g)의 반경방향 외측의 단부로부터 축방향의 일 측을 향해 연장되는 계단형 표면(14h)을 가지며; 환형 슬링거(52)의 제1 반경방향 부분(62)의 적어도 일부는 환형 벽면(14g)과 접촉하는 접촉면(76)을 갖고; 제1 축방향 부분(64)의 외주면(64f) 및 계단형 표면(14h)은 공통의 홈통 구조(78)의 저부면(78a)을 구성하는 것을 특징으로 하는, 구름 베어링 장치(10). | [DE DE102020106144A1]: Hintergrund der Erfindung Gebiet der Erfindung Die Erfindung bezieht sich auf eine Dichtungsvorrichtung und eine Wälzlagervorrichtung, die eine Dichtungsvorrichtung hat. Beschreibung des Standes der Technik Fahrzeuge, wie beispielsweise Autos, verwenden eine Radlagervorrichtung (Nabeneinheit), um ein Rad zu stützen. Die Radlagervorrichtung enthält ein Außenringteil (auch ein Außenteil genannt), das auf einen Fahrzeugkörper montiert ist, ein Innenwellenteil (auch ein Innenteil genannt), auf welches das Rad montiert ist, und eine Mehrzahl von Wälzelementen (Kugeln), die zwischen dem Außenringteil und dem Innenwellenteil angeordnet ist. Es ist notwendig zu verhindern, dass Wasser in einen Lagerinnenraum der Radlagervorrichtung eintritt, wo die Wälzelemente bereitgestellt sind. In dem Fall einer Radlagervorrichtung enthält solches Wasser Schlamm. Um ein Eintreten von Wasser zu verhindern, ist eine Dichtungsvorrichtung zwischen dem Außenringteil und dem Innenwellenteil bereitgestellt. Die veröffentlichte japanische Übersetzung der PCT-Anmeldung Nr. 2013-534301 (JP-A-2013-534301) offenbart eine Dichtungsvorrichtung, die auf einer Fahrzeugaußenseite (äußere Seite) einer Radlagervorrichtung bereitgestellt ist. Zusammenfassung der Erfindung Wie in 5 gezeigt, hat die Dichtungsvorrichtung, die in JP-A-2013-534301 beschrieben ist, ein ringförmiges Dichtungsteil 91, das auf eine äußere Umfangsfläche 90b eines Außenringteils 90 montiert ist, und einen ringförmigen Abspritzring 94, der auf ein Innenwellenteil 92 montiert ist. Ein Labyrinthzwischenraum 96 ist zwischen einem Teil 91a des Dichtungsteils 91 und einem Teil 94a des Abspritzrings 94 gebildet. Eine Auffangnut 95 ist zwischen dem Teil 94a des Abspritzrings 94 und einem Flansch 93 des Innenwellenteils 92 gebildet. Fremde Objekte, wie beispielsweise Wasser, das auf der äußeren Umfangsseite des Außenringteils 90 vorhanden ist, fließt in einer Umfangsrichtung entlang des zylindrischen Außenringteils 90 herunter, aber ein Teil des Wassers kann in einer Axialrichtung entlang der äußeren Umfangsfläche 90b fließen. Wenn Wasser, das in der Axialrichtung entlang der äußeren Umfangsfläche 90b des Außenringteils 90 (Pfeil F) geflossen ist, über das Dichtungsteil 91 fließt, wird das Wasser in dem Fall der Dichtungsvorrichtung, die in 5 gezeigt ist, in die Auffangnut 95 fließen. Wenn das Fließvolumen des Wassers groß wird, kann das Wasser, das durch die Auffangnut 95 gefangen ist, durch den Labyrinthzwischenraum 96 eintreten. 6 ist eine Schnittansicht, die eine Dichtungsvorrichtung von einem anderen Stand der Technik zeigt. Diese Dichtungsvorrichtung enthält ein ringförmiges Dichtungsteil 91, dass auf ein Außenringteil 90 montiert ist, und einen ringförmigen Abspritzring 94, der auf ein Innenwellenteil 92 montiert ist. Das Dichtungsteil 91 hat ein zylindrisches Dichtungsbefestigungsteil 97, dass auf einem Teil 90a einer äußeren Umfangsfläche des Außenringteils 90 montiert ist, und einen Dichtungshauptkörper 99, der eine Dichtungslippe 98 hat. Der Abspritzring 94 hat ein Abspritzringbefestigungsteil 100, das auf einem Teil 92a einer äußeren Umfangsfläche des Innenwellenteils 92 montiert ist, ein radiales Teil 101, welches sich von dem Abspritzringbefestigungsteil 100 zu einer radialen Außenseite erstreckt und mit welchem die Dichtungslippe 98 in Kontakt ist und ein axiales Teil 102, das sich in einer axialen Richtung von einem Ende 101a des radialen Teils 101 auf der radialen Außenseite erstreckt. Das Axialteil 102 hat eine zylindrische Form und ist dem Dichtungsbefestigungsteil 97 in der radialen Richtung über einen Zwischenraum zugewandt. Der Zwischenraum zwischen dem axialen Teil 102 und dem Dichtungsbefestigungsteil 97 ist festgelegt, um klein zu sein, so dass dieser Zwischenraum als ein Labyrinthzwischenraum 103 dient. Der Labyrinthzwischenraum 103 beschränkt ein Eintreten von Wasser ins Innere der Dichtungsvorrichtung, wo die Dichtungslippe 98 vorhanden ist. Somit ist es weniger wahrscheinlich, dass Wasser den Zwischenraum zwischen der Dichtungslippe 98 und dem Abspritzring 94 erreicht, so das verhindert ist, dass Schlamm, der in Wasser enthalten ist, zwischen der Dichtungslippe 98 und dem Abspritzring 94 gefangen ist und ein Verschleiß ist auf der Dichtungslippe 98 reduziert. Als ein Ergebnis kann eine Leistung der Dichtungsvorrichtung für eine lange Zeit erhalten sein und es kann verhindert sein, dass fremde Objekte in einen Lagerinnenraum 105 zwischen dem Außenringteil 90 und dem Innenwellenteil 92 eintreten, was zur Verlängerung der Lebensdauer der Wälzlagervorrichtung beiträgt. Ein Nachteil ist, dass die Labyrinth Dichtung 103 in der axialen Richtung (der linksseitigen Richtung in 6) offen ist. Dies kann ein Eintreten von Wasser, das in der Nähe einer Öffnung 104 des Labyrinthzwischenraums 103 stagniert, beschränken. Jedoch kann abhängig von dem Wasservolumen, das in der axialen Richtung entlang der äußeren Umfangsfläche 90b des Außenringteils 90 (Pfeil F) fließt, ein Teil des Wassers durch die Öffnung 104 eintreten und durch den Labyrinthzwischenraum 103 hindurchlaufen. In diesem Fall kann das Wasser den Zwischenraum zwischen der Dichtungslippe 98 und dem Abspritzring 94 erreichen und Schlamm, der in dem Wasser enthalten ist, kann ein Verschleiß auf der Dichtungslippe 98 beschleunigen, womit die Dichtungsleistung verschlechtert ist. Dann können fremde Objekte in den Lagerinnenraum 105 eintreten. Wie ein Eintreten von fremden Objekten, wie beispielsweise Wasser, in den Lagerinnenraum 105 verhindert werden kann, ist eine Herausforderung, nicht nur für Radlagervorrichtungen, sondern auch für andere Lagervorrichtungen. Daher stellt die vorliegende Erfindung eine Dichtungsvorrichtung und eine Wälzlagervorrichtung bereit, die eine verbesserte Funktion haben, die ein Eindringen von externen Wasser in einen Raum zwischen einem Außenteil und einem Innenteil verhindert. Eine Dichtungsvorrichtung gemäß einem ersten Aspekt dieser Offenbarung enthält ein ringförmiges Dichtungsteil, das auf einem Außenteil montiert ist, und ein ringförmiger Abspritzring, der auf einem Innenteil montiert ist, das relativ zu dem Außenteil rotiert. Das Dichtungsteil hat ein zylindrisches Dichtungsbefestigungsteil, das auf einem Teil einer äußeren Umfangsfläche des Außenteils montiert ist; und einen Dichtungshauptkörper, der eine Dichtungslippe hat. Der Abspritzring hat ein Abspritzringbefestigungsteil, das auf einem Teil einer äußeren Umfangsfläche des Innenteils montiert ist; ein erstes Radialteil, welches sich von einem Ende des Abspritzringbefestigungsteils auf einer Seite in einer axialen Richtung zu einer radialen Außenseite erstreckt, und mit welchem die Dichtungslippe in Kontakt ist; ein erstes Axialteil, das sich von einem Ende des ersten Radialteils auf der radialen Außenseite zu der anderen Seite in der axialen Richtung erstreckt; ein zweites Radialteil, das sich von einem Ende des ersten Axialteils auf der anderen Seite in der axialen Richtung der radialen Außenseite erstreckt; und ein zweites Axialteil, das sich von einem Ende des zweiten Radialteils auf der radialen Außenseite zu der anderen Seite in der radialen Richtung erstreckt und dem Dichtungsbefestigungsteil in einer radialen Richtung über einen ersten Zwischenraum zugewandt ist. Das Dichtungsteil hat einen Groß-Durchmesserteil, der einen größeren Außendurchmesser als das Dichtungsbefestigungsteil hat und der in der axialen Richtung einem Ende des zweiten Axialteils auf der anderen Seite in der axialen Richtung über einen zweiten Zwischenraum zugewandt ist. Eine äußere Umfangsfläche des Groß-Durchmesserteils und eine äußere Umfangsfläche des zweiten Axialteils sind in einer Flussdurchgangsfläche eines kontinuierlichen Außenflussdurchgangs enthalten, der sich in einer geraden Linie entlang der Axialrichtung erstreckt. Der erste Zwischenraum und der zweite Zwischenraum kommunizieren miteinander und die Dichtungsvorrichtung hat einen Labyrinthzwischenraum, der den ersten Zwischenraum und den zweiten Zwischenraum enthält. In dieser Dichtungsvorrichtung macht es der Labyrinthzwischenraum weniger wahrscheinlich, dass externes Wasser ins Innere der Dichtungsvorrichtung, wo die Dichtungslippe vorhanden ist, eintritt. Das Dichtungsteil hat einen Groß-Durchmesserteil. Der Groß-Durchmesserteil hat einen größeren Außendurchmesser als das Dichtungsbefestigungsteil und ist in der axialen Richtung dem Ende des zweiten Axialteils des Abspritzrings auf der anderen Seite in der Axialrichtung über den zweiten Zwischenraum zugewandt. Wenn der Groß-Durchmesserteil als eine Barriere dient, ist es weniger wahrscheinlich, das Wasser, das zu der einen Seite in der axialen Richtung entlang der äußeren Umfangsfläche des Außenteils fließt, ins Innere der Dichtungsvorrichtung eintritt. Da der zweite Zwischenraum, der zwischen dem Groß-Durchmesserteil und den zweiten Axialteil gebildet ist, zu der radialen Seite offen ist, ist es wahrscheinlich, dass, sogar wenn ein großes Wasservolumen fließt und ein Teil des Wassers über den Groß-Durchmesserabschnitt zu der einen Seite in der axialen Richtung fließt, dieses Wasser durch die Öffnung des zweiten Zwischenraums eintritt und an der Öffnung vorbeiläuft. Die äußere Umfangsfläche des Groß-Durchmesserteils und die äußere Umfangsfläche des zweiten Axialteils sind in der Flussdurchgangsfläche des kontinuierlichen Außenflussdurchgangs, der sich in einer geraden Linie entlang der Axialrichtung erstreckt, enthalten. Sogar wenn ein großes Wasservolumen fließt und ein Teil des Wassers über den Groß-Durchmesserteil zu der einen Seite in der axialen Richtung fließt, kann daher dieses Wasser an der Öffnung des zweiten Zwischenraums vorbeilaufen, ohne nahe der Öffnung zu stagnieren, und entlang der äußeren Umfangsfläche des zweiten Axialteils fließen. Somit ist es weniger wahrscheinlich, dass Wasser durch die Öffnung des zweiten Zwischenraums eintritt. Aus diesem Grund hat die Dichtungsvorrichtung eine verbesserte Funktion, so dass externes Wasser vom Eintreten in den Raum zwischen dem Außenteil und dem Innenteil gehindert ist. In dem obigen Aspekt kann die äußere Umfangsfläche des Groß-Durchmesserteils und die äußere Umfangsfläche des zweiten Axialteils äquivalent im Durchmesser sein. Somit kann eine Konfiguration, in welcher die äußere Umfangsfläche des Groß-Durchmesserteils und die äußere Umfangsfläche des zweiten Axialteils in der Flussdurchgangsfläche des kontinuierlichen Außenseitenflussdurchgangs, der sich in einer geraden Linie in der Axialrichtung erstreckt, enthalten ist, einfach erhalten sein. Die Bedeutung von „äquivalent“ enthält hier nicht nur, das zwei Durchmesser exakt die gleichen sind, sondern auch, dass zwei Durchmesser etwas unterschiedlich voneinander wegen Herstellungsfehlern, Montier Fehlern etc. sind. In dem obigen Aspekt kann mindestens ein Abschnitt des ersten Radialteils eine Kontaktfläche haben, die in Kontakt mit einer ringförmigen Wandfläche des Innenteils, die sich zu der radialen Außenseite von einem Teil der äußeren Umfangsfläche des Innenteils, an welchem das Abspritzringbefestigungsteil an dem Innenteil befestigt ist, erstreckt, und einer äußere Umfangsfläche des ersten Axialteils ist, und eine gestufte Fläche des Innenteils, das sich von einem Ende der Wandfläche auf der radialen Außenseite zu der einen Seite in der axialen Richtung erstreckt, kann eine Bodenfläche einer gemeinsamen Rinnenstruktur bilden. In dieser Konfiguration ist die Rinnenstruktur durch einen Teil des Abspritzrings und einen Teil des Innenteils gebildet. Die Bodenfläche dieser Rinnenstruktur ist durch die äußere Umfangsfläche des ersten Axialteils des Abspritzrings und die gestufte Fläche des Innenteils gebildet. Wenn ein großes Wasservolumen zu der einen Seite in der axialen Richtung entlang der äußeren Umfangsfläche des Außenteils fließt und ein Teil des Wassers über den Groß-Durchmesserteil zu der einen Seite in der axialen Richtung fließt und weiter entlang der äußeren Umfangsfläche des zweiten Axialteils fließt, ist dieses Wasser durch die Rinnenstruktur aufgefangen. Anders als die äußere Umfangsfläche des ersten Axialteils des Abspritzrings, ist die gestufte Fläche des Innenteils auch in der Bodenfläche der Rinnenstruktur enthalten, was das Volumen der Rinnenstruktur erhöht und der Rillenstruktur erlaubt, ein größeres Wasservolumen zu fangen. Wenn Wasser durch die Rillenstruktur gefangen ist, kann es eingeschränkt sein, dass Wasser zu dem zweiten Zwischenraum durch Ändern seiner Flussrichtung in eine Richtung zu der anderen Seite in der axialen Richtung fließt. In dem obigen Aspekt kann der zweite Zwischenraum eine Abmessung von 0,6 mm oder kleiner haben. In dieser Konfiguration hat die Öffnung des zweiten Zwischenraums eine Abmessung von 0,6 mm oder kleiner. Es ist wegen der Wirkung der Oberflächenspannung weniger wahrscheinlich, dass Wasser in der Nähe der Öffnung in den Labyrinthzwischenraum eintritt. Eine Wälzlagervorrichtung gemäß einem zweiten Aspekt dieser Offenbarung enthält: ein Außenteil; ein Innenteil; eine Mehrzahl von Wälzelementen, die zwischen dem Außenteil und dem Innenteil angeordnet ist; und eine Dichtungsvorrichtung, die verhindert, das fremde Objekte in einen Lagerinnenraum eintreten, welcher zwischen dem Außenteil und dem Innenteil ist und in welchem die Wälzelemente bereitgestellt sind. Die Dichtungsvorrichtung ist die Dichtungsvorrichtung gemäß dem ersten Aspekt. Diese Wälzlagervorrichtung hat eine verbesserte Funktion, die verhindert, dass externes Wasser in den Lagerinnenraum eintritt. In dem obigen Aspekt kann das Innenteil einen Wellenhauptkörper, der einen Teil einer äußeren Umfangsfläche des Innenteils hat, an welchem das Abspritzringbefestigungsteil an dem Innenteil befestigt ist, und ein Flansch haben, der sich von einer Seite des Wellenhauptkörpers in der axialen Richtung zu einer radialen Außenseite erstreckt. Der Flansch kann eine ringförmige Wandfläche, die sich zu der radialen Außenseite von dem Teil der äußeren Umfangsfläche des Innenteils erstreckt, an welchem das Abspritzringbefestigungsteil an dem Innenteil befestigt ist, und eine gestufte Fläche haben, die sich von einem Ende der Wandfläche auf der radialen Außenseite zu der einen Seite in der axialen Richtung erstreckt. Mindestens ein Abschnitt des ersten radialen Teils des Abspritzrings kann eine Kontaktfläche haben, die in Kontakt mit der ringförmigen Wandfläche ist. Eine äußere Umfangsfläche des ersten Axialteils und die gestufte Fläche können eine Bodenfläche einer gemeinsamen Rinnenstruktur bilden. In dieser Konfiguration ist die Rinnenstruktur durch einen Teil des Abspritzrings und einen Teil des Innenteils gebildet. Die Bodenfläche der Rinnenstruktur ist durch die äußere Umfangsfläche des ersten Axialteils des Abspritzrings und der gestuften Fläche des Innenteils gebildet. Wenn ein großes Wasservolumen zu der einen Seite in der axialen Richtung entlang der äußeren Umfangsfläche des Außenteils fließt und ein Teil des Wassers über den Groß-Durchmesserteil zu der einen Seite in der axialen Richtung fließt und weiter entlang der äußeren Umfangsfläche des zweiten Axialteils fließt, ist dieses Wasser durch die Rinnenstruktur aufgefangen. Anders als die äußere Umfangsfläche des ersten Axialteils des Abspritzrings ist die gestufte Fläche des Innenteils auch in der Bodenfläche der Rinnenstruktur enthalten, was das Volumen der Rinnenstruktur erhöht und es der Rinnenstruktur erlaubt, ein größeres Wasservolumen aufzufangen. Wenn Wasser durch die Rinnenstruktur gefangen ist, kann es verhindert werden, dass Wasser zu dem zweiten Zwischenraum durch Ändern seiner Flussrichtung zu einer Richtung zu der anderen Seite in der axialen Richtung fließt. In der Wälzlagervorrichtung, die den obigen Aspekt hat, ist die Funktion, die externes Wasser beschränkt, in dem Raum zwischen dem Außenteil und dem Innenteil einzutreten, durch die Dichtungsvorrichtung verbessert. Figurenliste Merkmale, Vorteile und technische und industrielle Signifikanz von beispielhaften Ausführungsformen der Erfindung werden unten mit Bezug auf die begleitenden Zeichnungen beschrieben werden, in welchen gleiche Bezugszeichen gleiche Elemente kennzeichnen und wobei: 1 eine Schnittansicht ist, die ein Beispiel einer Wälzlagervorrichtung aufzeigt;2 eine Schnittansicht ist, die eine Außenseitendichtungsvorrichtung und eine Umgebung davon aufzeigt;3 eine Schnittansicht der Außenseitendichtungsvorrichtung ist;4 eine Schnittansicht ist, die ein Labyrinthzwischenraum und eine Umgebung davon aufzeigt;5 eine Schnittansicht ist, die eine Dichtungsvorrichtung des Standes der Technik aufzeigt; und6 eine Schnittansicht ist, die eine Dichtungsvorrichtung eines anderen Stands der Technik aufzeigt. Detaillierte Beschreibung der Ausführungsbeispiele Wälzlagervorrichtung 1 ist eine Schnittansicht, die ein Beispiel einer Wälzlagervorrichtung aufzeigt. Eine Wälzlagervorrichtung 10 (im Nachfolgenden auch als eine „Lagervorrichtung 10“ bezeichnet), die in 1 gezeigt ist, ist auf einer Aufhängung (auch ein „Gelenk“ genannt) montiert, die in einem Fahrzeugkörper eines Fahrzeugs (Auto) bereitgestellt ist, und stützt rotierbar ein Rad. Die Lagervorrichtung 10 ist auch eine Nabeneinheit genannt. In dem Zustand, in dem die Lagervorrichtung 10 auf dem Fahrzeugkörper (Aufhängung) montiert ist, ist die rechte Seite in 1 eine Radseite und ist eine Fahrzeugaußenseite genannt. Die linke Seite in 1 ist eine Fahrzeugkörpermittenseite und eine Fahrzeuginnenseite genannt. Die Lagervorrichtung 10 enthält ein Außenringteil (auch ein Außenteil genannt) 12, ein Innenwellenteil (auch ein Innenteil genannt) 14 und eine Mehrzahl von Wälzelementen 16, die zwischen dem Außenringteil 12 und dem Innenwellenteil 14 bereitgestellt sind, auf. Die Wälzelemente 16 dieser Offenbarung sind Kugeln. In der Lagervorrichtung 10 dieser Offenbarung ist eine Axialrichtung eine Richtung parallel zu einer Mittellinie C der Lagervorrichtung 10 (im Nachfolgenden auch als eine „Lagermittellinie C“ bezeichnet). Die Axialrichtung der Lagervorrichtung 10 und die Axialrichtung einer Dichtungsvorrichtung 46, die später beschrieben werden soll, stimmen miteinander überein. Die Axialrichtung der Lagervorrichtung 10 und die Axialrichtung der Dichtungsvorrichtung 46 werden einfach als eine „Axialrichtung“ bezeichnet werden. Eine Radialrichtung ist eine Richtung orthogonal zu der Lagermittellinie C. Die Radialrichtung der Lagervorrichtung 10 und eine Radialrichtung der Dichtungsvorrichtung 46, die später beschrieben werden soll, stimmen miteinander überein. Die Radialrichtung der Lagervorrichtung 10 und die Radialrichtung der Dichtungsvorrichtung 46 werden einfach als eine „Radialrichtung“ bezeichnet werden. Der Einfachheit der Beschreibung halber wird die Fahrzeugaußenseite und die Fahrzeuginnenseite als jeweils „eine Seite in der axialen Richtung“ und „die andere Seite in der axialen Richtung“ in dieser Offenbarung bezeichnet werden. Das Außenringteil 12 hat einen Außenringhauptkörper 22, der eine zylindrische Form hat, und einen Flansch 24, der sich von dem Außenringhauptkörper 22 zu einer radialen Außenseite erstreckt. Eine Außenringlaufbahnfläche 26 ist in einem Innenumfang des Außenringhauptkörpers 22 auf jeweils der einen Seite und der anderen Seite in der axialen Richtung gebildet. Der Flansch 24 ist auf das Gelenk (nicht gezeigt), das ein Fahrzeugkörperseitenteil ist, montiert. Die Lagervorrichtung 10, die das Außenringteil enthält, ist somit an dem Fahrzeugkörper befestigt. Jeweils ein Ende 28 des Außenringteils 12 auf der einen Seite in der axialen Richtung und ein Ende 30 davon auf der anderen Seite in der axialen Richtung hat eine zylindrische Form. Das Innenwellenteil 14 hat eine schaftförmige Nabenwelle 32 (Innenwelle) und einen Innenring 34, der auf der anderen Seite der Nabenwelle 32 in der axialen Richtung befestigt ist. Die Nabenwelle 32 hat einen Wellenhauptkörper 36, der radial innerhalb des Außenringteils 12 gelegen ist, und einen Flansch 38, der auf der einen Seite des Wellenhauptkörpers 36 in der axialen Richtung bereitgestellt ist. Der Wellenhauptkörper 36 ist ein Teil, das in der axialen Richtung länglich ist. Der Flansch 38 ist ein Teil, der sich von der einen Seite des Wellenhauptkörpers 36 in der axialen Richtung zu der radialen Außenseite erstreckt. Während dies nicht gezeigt ist, sind eine Bremsscheibe und ein Rad auf den Flansch 38 montiert. Der Innenring 34 ist ein ringförmiges Teil und ist aufgepasst und befestigt an einer Außenseite eines Teils 40 des Wellenhauptkörpers 36 auf der anderen Seite in der axialen Richtung. Eine Wellenlaufbahnfläche 42 ist auf einer äußeren Umfangsseite des Wellenhauptkörpers 36 gebildet und eine Innenringlaufbahnfläche 44 ist in einer äußeren Umfangsfläche des Innenrings 34 gebildet. Eine Mehrzahl von Wälzelementen 16 ist zwischen der Außenringlaufbahnfläche 26 und der Wellenlaufbahnfläche 42 auf der einen Seite in der axialen Richtung bereitgestellt. Eine Mehrzahl von Wälzelementen 16 ist zwischen der Außenringlaufbahnfläche 26 und der Innenringlaufbahnfläche 44 auf der anderen Seite in der axialen Richtung bereitgestellt. Die Wälzelemente 16 sind jeweils in zwei Reihen auf der einen Seiten und der anderen Seite in der axialen Richtung bereitgestellt. Die Wälzelemente 16 in jeder Reihe sind durch einen Käfig gehalten. Diese Konfiguration erlaubt es dem Innenwellenteil 14 um die Lagermittellinie C relativ zu dem Außenringteil 12 zu rotieren. Ein ringförmiger Lagerinnenraum 20, wo die Wälzelemente 16 bereitgestellt sind, ist zwischen dem Außenringteil 12 und dem Innenwellenteil 14 gebildet. Um zu verhindern, das fremde Objekte, wie beispielsweise Wasser, in den Lagerinnenraum 20 von außen eintreten, enthält die Lagervorrichtung 10 zusätzlich ein Paar von Dichtungsvorrichtung 46, 48. Die Dichtungsvorrichtung 46 ist zwischen dem Ende 28 des Außenringteils 12 auf der einen Seite in der axialen Richtung und dem Innenwellenteil 14 bereitgestellt. Die andere Dichtungsvorrichtung 48 ist zwischen dem Ende 30 des Außenringteils 12 auf der anderen Seite in der axialen Richtung und dem Innenwellenteil 14 (Innenring 34) bereitgestellt. Die Dichtungsvorrichtung 46 auf der einen Seite in der axialen Richtung ist auch eine Außenseitendichtungsvorrichtung 46 genannt. Die Dichtungsvorrichtung 48 auf der anderen Seite in der axialen Richtung ist auch eine Innenseitendichtungsvorrichtung 48 genannt. Außenseitedichtungsvorrichtung 46 2 ist eine Schnittansicht, die die Außenseitendichtungsvorrichtung 46 und eine Umgebung davon aufzeigt. 3 ist eine Schnittansicht der Außenseitendichtungsvorrichtung 46. Die Dichtungsvorrichtung 46 enthält ein ringförmiges Dichtungsteil 50 und einen ringförmiger Abspritzring 52. Das Dichtungsteil 50 ist auf das Außenringteil 12 montiert. Der Abspritzring 52 ist auf das Innenwellenteil 14 montiert und rotiert mit dem Innenwellenteil 14. In 3 hat das Dichtungsteil 50 einen Metallkern (Metallring) 80 und einen Kautschukdichtungsteil 81. Das Dichtungsteil 81 ist an dem Kern 80 durch Vulkanisierungshaftung befestigt. Der Kern 80 hat einen zylindrischen Teil 80a, der eine zylindrische Form hat, und einen ringförmigen Teil 80b, der sich von einem Ende 80a-1 des zylindrischen Teils 80a auf der einen Seite in der axialen Richtung zu einer radialen Innenseite erstreckt. Das Dichtungsteil 50 ist an dem Außenringteil 12 befestigt, wenn das zylindrische Teil 80a auf das Ende 28 des Außenringteils 12 mit Übermaß aufgepasst ist. Das Dichtungsteil 81 hat einen zylindrischen Deckelteil 81a, der den zylindrische Teil 80a bedeckt, einen ringförmigen Deckelteil 81b, der den ringförmigen Teil 80b bedeckt, Dichtungslippen 58, 59, die bereitgestellt sind, um sich von dem ringförmigen Deckelteil 81b zu erstrecken, und eine Innenrinne 81c. Die Dichtungslippe (Axiallippe) 58 ist bereitgestellt, um sich hauptsächlich in der Axialrichtung zu erstrecken und ist in Kontakt mit einem Teil (erster Radialteil 62) des Abspritzrings 52. Die Dichtungslippe (Radiallippe) 59 ist bereitgestellt, um sich hauptsächliche in der radialen Richtung zu erstrecken. Während die Dichtungslippe (Radiallippe) 59 in Kontakt mit einem anderen Teil (Abspritzringbefestigungsteil) des Abspritzrings 52 sein kann, ist die Dichtungslippe 59 dieser Offenbarung in der Nähe dieses Teils bereitgestellt, wobei ein kleiner Zwischenraum dazwischen belassen ist. Die Innenrinne 81c ist bereitgestellt, um integral mit einem Abschnitt 81b-1 des ringförmigen Deckelteils 81b zu sein. Die Innenrinne 81c ist radial außerhalb der Dichtungslippe 58 gelegen. Die Innenrinne 81c hat einen zylindrischen Boden 81d, der sich von dem ringförmigen Deckelteil 81b zu der einen Seite in der axialen Richtung erstreckt und eine ringförmige Seitenwand 81e, die sich von einem Ende des Bodens 81d auf der einen Seite in der axialen Richtung zu der radialen Außenseite erstreckt. Die Innenrinne 81c ist innerhalb der Dichtungsvorrichtung 46 durch den Abschnitt 81b-1 des Deckelteils 81b, den Boden 81d und die Seitenwand 81e gebildet. Die Seitenwand 81e bildet eine Seitenwand der Innenrinne 81c auf der einen Seite in der axialen Richtung. Der Abschnitt 81b-1 des Deckelteils 81b bildet eine Seitenwand der Innenrinne 81c auf der anderen Seite in der axialen Richtung. Der Boden 81d bildet eine Bodenwand der Innenrinne 81c. Die Innenrinne 81c ist als eine Umfangsnut, die zu der radialen Außenseite geöffnet ist, gebildet. Die Innenrinne 81c ist radial innerhalb einer Innenöffnung 70b eines Labyrinthzwischenraums 70, der später beschrieben werden soll, gelegen. Die Öffnung 70b öffnet sich zu der radialen Innenseite. Fremde Objekte, wie beispielsweise Wasser, die durch den Labyrinthzwischenraum 70 durchgelaufen sind, sind durch die Innenrinne 81c gefangen. Daher erreichen fremde Objekte, wie beispielsweise Wasser, nicht direkt den Kontaktteil zwischen der Dichtungslippe 58 und dem Abspritzring 52 (erster Radialteil 62). Das Dichtungsteil 50 hat zusätzlich einen Groß-Durchmesserteil 53, der einen größeren Außendurchmesser als der zylindrische Deckelteil 81a hat. Der Groß-Durchmesserteil 53 ist ein Teil, das kontinuierlich mit der anderen Seite des Deckelteils 81a in der axialen Richtung ist und durch einen Teil des Dichtungsteils 81 gebildet ist. Der Groß-Durchmesserteil 53 bedeckt zusammen mit dem Deckelteil 81a den zylindrische Teil 80a. Der Außendurchmesser des Groß-Durchmesserteils 53 ist größer als der Außendurchmesser eines Teil 12b einer äußeren Umfangsfläche 12f des Außenringteils 12 (Ende 28) auf welchem das Dichtungsteil 50 montiert ist. Somit sieht, bei Betrachtung in einer Richtung entlang der äußeren Umfangsfläche 12f von der anderen Seite zu der einen Seite in der axialen Richtung, der Groß-Durchmesserteil 53 wie eine Wand aus. Der zylindrische Dichtungsbefestigungsteil 54 ist durch den zylindrische Deckelteil 81a des Dichtungsteils 81 und den zylindrische Teil 80a des Kerns 80 gebildet. Der Dichtungsbefestigungsteil 54 ist auf den Teil 12b der äußeren Umfangsfläche 12f des Außenringteils 12 montiert. Der Dichtungshauptkörper 56 ist durch den Deckelteil 81b, die Dichtungslippen 58, 59 und die Innenrinne 81c des Dichtungsteils 81 und den ringförmigen Teil 80b des Kerns 80 gebildet. Der Abspritzring 52 hat einen Abspritzringbefestigungsteil 60, einen ersten Radialteil 62, einen erstes Axialteil 64, ein zweites Radialteil 66 und ein zweites Axialteil 68 in dieser Reihenfolge von innen nach außen in der radialen Richtung. Der Abspritzringbefestigungsteil 60 ist ein zylindrisches Teil. Der Abspritzringbefestigungsteil 60 ist auf einem Teil 14a der äußeren Umfangsfläche 14f des Innenwellenteils 14 montiert. Der Abspritzring 52 ist an dem Innenwellenteil 14 befestigt, wenn der Abspritzringbefestigungsteil 60 auf das Teil 14a mit Übermaß aufgepasst ist. Das erste Radialteil 62 hat einen konischen ersten Abschnitt 62p und einen ringförmigen zweiten Abschnitt 62q. Der erste Abschnitt 62p ist ein Abschnitt, der zu der radialen Außenseite gerichtet ist, während dieser sich von einem Ende 60a des Abspritzringbefestigungsteil 60 auf der einen Seite in der axialen Richtung zu der einen Seite in der axialen Richtung erstreckt. Der zweite Abschnitt 62q ist ein Abschnitt, der sich von dem ersten Abschnitt 62p zu der radialen Außenseite erstreckt. Die Dichtungslippe 58 ist in Kontakt mit dem zweiten Abschnitt 62q. Ein Zwischenraum 79 ist zwischen dem zweiten Abschnitt 62q und der Innenrinne 81c bereitgestellt. Somit ist der erste Radialteil 62 ein Teil, welcher sich von dem Ende 60a des Abspritzringbefestigungsteils 60 auf der einen Seite in der axialen Richtung zu der radialen Außenseite erstreckt und mit welchem die Dichtungslippe 58 in Kontakt ist. Der erste Axialteil 64 ist ein zylindrisches Teil, der sich von einem Ende 62a des ersten Radialteils 60 auf der radialen Außenseite zu der anderen Seite in der axialen Richtung erstreckt. Der erste Axialteil 64 ist an solch einer Position gelegen, um von der radialen Außenseite einen Bereich zu bedecken, der größer als der Großteil der Innenrinne 81c ist. Der Außendurchmesser des ersten Axialteils 64 und der Außendurchmesser einer gestuften Fläche 14h des Innenwellenteils 14 an einem Ende auf der Außenseite in der axialen Richtung sind festgelegt, um (im Wesentlichen) gleich zu sein. Die gestufte Fläche 14h wird später beschrieben werden. Das zweite Radialteil 66 ist ein ringförmiges Teil, das sich von einem Ende 64a des ersten Axialteils 64 auf der anderen Seite in der axialen Richtung zu der radialen Außenseite erstreckt. Das zweite Radialteil 66 ist an solch einer Position gelegen, um dem Deckelteil 81b in der axialen Richtung über einen Zwischenraum (dritter Zwischenraum) 73 zugewandt zu sein. Ein Ende des Zwischenraums 63 auf der radialen Innenseite bildet die Innenöffnung 70b des Labyrinthzwischenraums 70. Eine Außenöffnung des Labyrinthzwischenraums 70, die gegenüber der Öffnung 70b ist, ist durch das Bezugszeichen 70a gekennzeichnet. Die Innenrinne 81c ist radial innerhalb von und direkt unter dem Zwischenraum 73 gelegen. Der zweite Axialteil 68 ist ein zylindrisches Teil, der sich von einem Ende 66a des zweiten Radialteils 66 auf der radialen Außenseite zu der anderen Seite in der axialen Richtung erstreckt. Der zweite Axialteil 68 ist an solch einer Position gelegen, um dem Dichtungsbefestigungsteil 54 in der radialen Richtung über einen Zwischenraum (ersten Zwischenraum) 71 zugewandt zu sein. Ein Ende 68a des zweiten Axialteils 68 auf der Außenseite in der axialen Richtung und der Groß-Durchmesserteil 53 des Dichtungsteils 50 sind einander in der axialen Richtung über einen Zwischenraum (zweiter Zwischenraum) 72 zugewandt. Der zweite Zwischenraum 72 öffnet sich zu der radialen Außenseite. Ein oberes Ende des zweiten Zwischenraums 72 bildet die Außenöffnung 70a des Labyrinthzwischenraums 70. In der Dichtungsvorrichtung 46 dieser Offenbarung kommunizieren der erste Zwischenraum 71 und der zweite Zwischenraum 72 miteinander und der erste Zwischenraum 71 ist zusätzlich mit dem dritten Zwischenraum 73 verbunden. Somit enthält der Labyrinthzwischenraum 70 den erste Zwischenraum 71, den zweiten Zwischenraum 72 und den dritten Zwischenraum 73. Die spezifischen Abmessungen etc. des Labyrinthzwischenraums 70 werden später beschrieben werden. Eine äußere Umfangsfläche 53f des Groß-Durchmesserteils 53 des Dichtungsteils 50 und eine äußere Umfangsfläche 68f des zweiten Axialteils 60 des Abspritzrings 52 sind im Durchmesser äquivalent (im Wesentlichen gleich). Die Bedeutung von äquivalent sein im Durchmesser kann hier nicht nur enthalten, das zwei Durchmesser exakt gleich sind, sondern auch, das zwei Durchmesser etwas unterschiedlich voneinander sind. Die Durchmesser der äußeren Umfangsfläche 53f des Groß-Durchmesserteils 53 und der äußeren Umfangsfläche 68f des zweiten Axialteils 68 können unterschiedlich voneinander innerhalb eines Bereichs sein, der Herstellungsfehler von jeweils dem Dichtungsteil 50 und dem Abspritzring 52 und Montierabmessungsfehler bei der Montage von diesen Teilen (wegen elastischer Deformation) berücksichtigt. Die äußere Umfangsfläche 53f des Groß-Durchmesserteils 53 kann etwas größer im Durchmesser als die äußere Umfangsfläche 68f des zweiten Axialteils 68 sein, oder umgekehrt. „Etwas“ meint als eine Orientierungshilfe zum Beispiel einen Wert kleiner als 1% des Durchmessers der äußeren Umfangsfläche 68f. Wenn das Fahrzeug reist, ist hier Wasser auf der Straßenoberfläche verspritzt und fließt auf der äußeren Umfangsseite der Lagervorrichtung 10 (siehe 2). Somit dient die äußere Umfangsseite des Außenringteils 12 als ein Flussdurchgang für Wasser, um durchzufließen. Dieses Wasser enthält Schlamm. Ein Bereich de
[ZH CN211364145U]: 一种轻量化轮毂结构 [EN CN211364145U]: Lightweight hub structure | [ZH CN211364145U]: 本实用新型提供了一种轻量化轮毂结构，包括轮毂体，轮毂体的中部一体成型的设置有安装中心孔，轮毂体外表面设置有安装法兰盘，安装法兰盘的上一体成型的设置有环形凸台，环形凸台内侧设置有若干内螺栓孔，环形凸台向外延伸设置有若干肋板，环形凸台的外侧面与肋板构成一L状的拐角面，肋板上设置有外螺栓孔，其中：拐角面上进一步设置有加固筋，加固筋与环形凸台、肋板、轮毂体在制造时一体成型。加固筋的截面呈钝角三角形状，钝角的角度为100度。加固筋的斜面位置向两侧一体成型的设置有坡面。轮毂体、安装法兰盘、肋板、加固筋为6061铝合金材料。本实用新型结构简单，使用6061铝合金材料，加强轮毂强度，有效替代现有市场上铸铁轮毂产品，实现7吨级卡车前桥的轻量化。 [EN CN211364145U]: The utility model provides a lightweight hub structure. The hub comprises a hub body, a mounting center hole is integrally formed in the middle of the hub body. A mounting flange plate is arranged onthe outer surface of the hub body; an annular boss is integrally formed on the mounting flange plate; a plurality of inner bolt holes are formed in the inner side of the annular boss, the annular bossextends outwards to be provided with a plurality of rib plates, the outer side face of the annular boss and the rib plates form an L-shaped corner face, outer bolt holes are formed in the rib plates,reinforcing ribs are further arranged on the corner face, and the reinforcing ribs, the annular boss, the rib plates and the hub body are integrally formed in the manufacturing process. The section of each reinforcing rib is in an obtuse triangle shape, and the obtuse angle is 100 degrees. Slope surfaces are integrally formed at the slope positions of the reinforcing ribs towards the two sides. The hub body, the installation flange plate, the rib plates and the reinforcing ribs are made of 6061 aluminum alloy materials. The aluminum alloy hub is simple in structure, 6061 aluminum alloy materials are used, the strength of the hub is enhanced, cast iron hub products on the existing market are effectively replaced, and light weight of the front axle of the 7-ton truck is achieved. | CN211364145U | 2020-08-28 | CN201922031383U | 2019-11-22 | CN201922031383U, 2019-11-22 | CN211364145U: 2020-08-28 | QINGDAO HAITONG AUTO AXLE CO LTD | DU XIANZHI LI HAOTIAN WANG ZHENGJU LIU WANZHEN | B60B27/00: I |  |  |  | [ZH CN211364145U]: 1 .一种轻量化轮毂结构，包括轮毂体（1）,轮毂体（1）的中部一体成型的设置有安装中 心孔（2），轮毂体（1）外表面设置有安装法兰盘（3），安装法兰盘（3）的上一体成型的设置有 环形凸台（4），环形凸台（4）内侧设置有若干内螺栓孔（5），环形凸台（4）向外延伸设置有若 干肋板（8），环形凸台（4）的外侧面与肋板（8）构成一L状的拐角面，肋板（8）上设置有外螺栓 孔（6），其特征在于：拐角面上进一步设置有加固筋（7），加固筋（7）与环形凸台（4）、肋板 （8）、轮毂体（1）在制造时一体成型。 2 .根据权利要求1所述轻量化轮毂结构，其特征在于，加固筋（7）的截面呈钝角三角形 状,钝角的角度为100度。 3 .根据权利要求1或2所述轻量化轮毂结构，其特征在于，加固筋（7）的斜面位置向两侧 一体成型的设置有坡面（9）。 4 .根据权利要求3所述轻量化轮毂结构，其特征在于，轮毂体（1）、安装法兰盘（3）、肋板 （8）、加固筋（7）为6061铝合金材料。 [EN CN211364145U]: 1 A lightweight wheel hub structure, comprising a hub body (1), the middle of the hub body (1) is integrally formed with a mounting center hole (2), and the outer surface of the hub body (1) is provided with a mounting flange (3) , The upper part of the mounting flange (3) is integrally formed with a ring boss (4), the inner side of the ring boss (4) is provided with a number of inner bolt holes (5), and the ring boss (4) extends outwardly with Several ribs (8), the outer side of the annular boss (4) and the ribs (8) form an L-shaped corner surface. The ribs (8) are provided with outer bolt holes (6), which are characterized by: corners A reinforcing rib (7) is further provided on the surface, and the reinforcing rib (7) is integrally formed with the annular boss (4), the rib (8), and the hub body (1) during manufacture. 2 The lightweight wheel hub structure according to claim 1, characterized in that the cross section of the reinforcing rib (7) is in the shape of an obtuse triangle, and the angle of the obtuse angle is 100 degrees. 3 The lightweight wheel hub structure according to claim 1 or 2, characterized in that the inclined surface position of the reinforcing rib (7) is integrally formed with a slope surface (9) on both sides. 4 The lightweight wheel hub structure according to claim 3, characterized in that the hub body (1), the mounting flange (3), the ribs (8), and the reinforcing ribs (7) are made of 6061 aluminum alloy. | [ZH CN211364145U]: 一种轻量化轮毂结构 技术领域 [0001]本实用新型属于汽车零部件技术领域，具体的涉及一种轻量化轮毂结构。 背景技术 [0002]目前铝合金制品正在逐步应用于整车结构件，铝合金材质其优势有:密度小重量 轻，密度为2.7Kg/cm3左右，仅为铸铁件的0.375倍，重量约为铸铁件的1/3。结构强度高:经 过锻造和热处理的6061铝合金，其力学性能同QT450-10相近。抗氧化能力强，避免在运输、 存储等过程中出现锈蚀现象。缺点:材料成本高，强度稍差。 [0003]随着整车轻量化的要求，目前该铝合金材料在载重卡车中得到越来越多的应用， 例如，国内7吨级重量最轻的前桥总成，即轻量化DY011系列前桥总成，要求由现在总重 410KG继续降低至400KG以下，降重空间至少10KG以上。所以，如何实现7吨级前桥总成的轻 量化成为研究课题（主要的降重部位确定为轮毂）。如图1所示，为现阶段的7吨级前桥总成 使用轮毂的结构示意图，如图2所示，为图1中A-A部分的剖视示意图。现阶段的7吨级前桥总 成使用的轮毂，包括轮毂体1，轮毂体1的中部一体成型的设置有安装中心孔2,轮毂体1外表 面设置有安装法兰盘3，安装法兰盘3的上一体成型的设置有环形凸台4,环形凸台4内侧设 置有若干内螺栓孔5,环形凸台5向外延伸设置有若干肋板8,环形凸台5的外侧面与肋板8构 成一L状的拐角面，肋板8上设置有外螺栓孔5。作为7吨级卡车前桥的重要组成部件，均为铸 铁材质。所以在原有主结构不变的基础上（汽车配件为标准化配件，不允许随意改变结构， 市面上有些在轮毂上开设轻量孔或减重槽来减重的，在关键部件上是不允许的），如何做到 轻量化且保持原有强度是需要解决和研究的问题。因此提出一种结构简单，使用6061铝合 金材料，加强轮毂强度，重量轻盈的轻量化轮毂结构。 发明内容 [0004]本实用新型的目的在于提供一种结构简单，使用6061铝合金材料，加强轮毂强度, 重量轻盈的轻量化轮毂结构。 [0005]为实现上述目的，本实用新型提供了一种轻量化轮毂结构，包括轮毂体，轮毂体的 中部一体成型的设置有安装中心孔，轮毂体外表面设置有安装法兰盘，安装法兰盘的上一 体成型的设置有环形凸台，环形凸台内侧设置有若干内螺栓孔，环形凸台向外延伸设置有 若干肋板，环形凸台的外侧面与肋板构成一L状的拐角面，肋板上设置有外螺栓孔，其中：拐 角面上进一步设置有加固筋，加固筋与环形凸台、肋板、轮毂体在制造时一体成型。 [0006]进一步的，加固筋的截面呈钝角三角形状，钝角的角度为100度。 [0007]进一步的，加固筋的斜面位置向两侧一体成型的设置有坡面。（形成一三角柱或梯 台状，有效增加强度） [0008]进一步的，轮毂体、安装法兰盘、肋板、加固筋为6061铝合金材料。（优选为6061T6） [0009] 进一步的，本实用新型能够将DY011系列前桥总成，由现在总重410KG降低至 390KG。 [0010]本实用新型的有益效果:针对7吨级卡车前桥的轻量化设计，摒弃铸铁材料及铸造 工艺，选用6061铝合金是采用锻造工艺成型，相比铸造工艺，成型过程中零件组织更加均 匀，不会存在夹渣、气孔等缺陷，动不平衡量更小，有利于提高车轮毂的旋转精度。经过加固 筋的在肋板与环形凸台的位置加固，屈服强度与现有铸铁轮毂相比有所提高，而且，使用本 轮毂装配的DY011系列前桥总成，由现在总重410KG降低至390KG。 [0011] [0012] [0013] [0014] [0015] [0016] [0017] [0018] [0019] [0020] [0021] [0022] [0023] 2、安装中心孔 5、内螺栓孔 8、肋板面 3、安装法兰盘 6、外螺栓孔 9、拐角面 附图说明： 图1为现阶段的7吨级前桥总成使用轮毂的结构示意图， 图2为图1中A-A部分的剖视示意图， 图3为本实用新型的轮毂的结构示意图 图4为图3中A-A部分的剖视示意图， 图5为加固筋的剖面示意图， 图6为加固筋与肋板的连接状态图。 附图标记： 1、轮毂体 4、环形凸台 7、加固筋 具体实施方式： 如图1-2所示，图1为现阶段的7吨级前桥总成使用轮毂的结构示意图，图2为图1中 A-A部分的剖视示意图，现阶段的7吨级前桥总成使用的轮毂，包括轮毂体1，轮毂体1的中部 一体成型的设置有安装中心孔2,轮毂体1外表面设置有安装法兰盘3,安装法兰盘3的上一 体成型的设置有环形凸台4,环形凸台4内侧设置有若干内螺栓孔5,环形凸台4向外延伸设 置有若干肋板8,环形凸台4的外侧面与肋板8构成一L状的拐角面，肋板8上设置有外螺栓孔 6。作为7吨级卡车前桥的重要组成部件，均为铸铁材质。 [0024] 在原有主结构不变的基础上（汽车配件为标准化配件，不允许随意改变结构,市面 上有些在轮毂上开设轻量孔或减重槽来减重的,在关键部件上是不允许的），提出了本实用 新型的改进方案，使用6061铝合金材料，加强轮毂强度，制备重量轻盈的轻量化轮毂结构。 [0025]具体如图3-6所示，图3为本实用新型的轮毂的结构示意图，图4为图3中A-A部分的 剖视示意图，图5为加固筋的剖面示意图，图6为加固筋与肋板的连接状态图。 [0026]本实用新型包括轮毂体1,轮毂体1的中部一体成型的设置有安装中心孔2,轮毂体 1外表面设置有安装法兰盘3,安装法兰盘3的上一体成型的设置有环形凸台4,环形凸台4内 侧设置有若干内螺栓孔5,环形凸台4向外延伸设置有若干肋板8,环形凸台4的外侧面与肋 板8构成一L状的拐角面,肋板8上设置有外螺栓孔6，其中：拐角面上进一步设置有加固筋7, 加固筋7与环形凸台4、肋板8、轮毂体1在制造时一体成型。加固筋7的截面呈钝角三角形状, 钝角的角度为100度。加固筋7的斜面位置向两侧一体成型的设置有坡面9。轮毂体1、安装法 兰盘3、肋板8、加固筋7为6061铝合金材料。本实用新型能够将DY011系列前桥总成，由现在 总重410KG降低至390KG。 [0027] 具体比较如下表： 分组 本案用新型 现宥技术 本实用新型的优点 材料 (5061-1(5 Q厂”UT0 屈服强度 MUMPa 310Mpa 就变形能力离 断后伸长率 14 10 韧性较高 酸度 ]05d20HB 160-21OHB 易于加工 热膝胀杀数 23.6mi^l00*C 11.2 μιη·ΊΟΟΐ 热眠服系数大.重新分赳过盈量 材料成本 14 736 — 热传导系数 237WAH1 Κ) sow/(inK) 热传导系教大.敬热情况是铁的3恁，散拈好 防铸效果 援袁化能力裁， 无常表面喷漆 胄要表面喷漆 节带油漆36g/裤，荷且无污染 装配前桥重量 390kg 410kg 实现轻量化 市场需求状混 逐渐占领市场 逐渐陶次 市够的主流方向 [0029]综上，本实用新型针对7吨级卡车前桥的轻量化设计，摒弃铸铁材料及铸造工艺， 选用6061铝合金是采用锻造工艺成型，相比铸造工艺，成型过程中零件组织更加均匀，不会 存在夹渣、气孔等缺陷，动不平衡量更小，有利于提高车轮毂的旋转精度。经过加固筋的在 肋板与环形凸台的位置加固，屈服强度与现有铸铁轮毂相比有所提高,而且,使用本轮毂装 配的DY011系列前桥总成，由现在总重410KG降低至390KG。 [EN CN211364145U]: Technical field of lightweight wheel hub structure [0001] This utility model belongs to the technical field of auto parts, and specifically relates to a lightweight wheel hub structure. Background technique [0002] At present, aluminum alloy products are gradually being applied to vehicle structural parts. The advantages of aluminum alloy materials are: low density and light weight, with a density of about 2.7Kg/cm3, which is only 0.375 times that of cast iron, and weighs about that of cast iron. 1/3. High structural strength: Forged and heat-treated 6061 aluminum alloy, its mechanical properties are similar to QT450-10. Strong anti-oxidation ability to avoid rust during transportation and storage. Disadvantages: high material cost and slightly weaker strength. [0003] With the requirement of lightweight vehicle, the aluminum alloy material is currently more and more used in heavy trucks. For example, the lightest front axle assembly of the 7-ton class in China, namely the lightweight DY011 series front axle The bridge assembly is required to continue to be reduced from the current total weight of 410KG to below 400KG, with a weight reduction space of at least 10KG. Therefore, how to reduce the weight of the 7-ton front axle assembly has become a research topic (the main weight reduction part is determined to be the wheel hub). As shown in Figure 1, it is a schematic diagram of the current 7-ton front axle assembly using a wheel hub, as shown in Figure 2, which is a schematic cross-sectional view of the AA part in Figure 1. The hub used in the current 7-ton front axle assembly includes a hub body 1. The middle of the hub body 1 is integrally formed with a mounting center hole 2, and the outer surface of the hub body 1 is provided with a mounting flange 3 and a mounting flange The upper part of the disk 3 is integrally formed with an annular boss 4, the inner side of the annular boss 4 is provided with a number of inner bolt holes 5, the annular boss 5 is extended with a number of ribs 8, and the outer side of the ring boss 5 and ribs The plate 8 constitutes an L-shaped corner surface, and the rib 8 is provided with an outer bolt hole 5. As an important component of the 7-ton truck front axle, it is made of cast iron. Therefore, on the basis of the original main structure unchanged (automotive parts are standardized parts, and the structure is not allowed to be changed at will. There are some on the market that open light-weight holes or weight-reducing grooves in the wheel hub to reduce weight, but it is not allowed on key components. ),How to do it Lightweight and maintaining the original strength are problems that need to be solved and studied. Therefore, a lightweight wheel hub structure with a simple structure, using 6061 aluminum alloy material, strengthening the strength of the wheel hub, and light weight is proposed. Summary of the invention [0004] The purpose of the present invention is to provide a lightweight wheel hub structure with a simple structure, using 6061 aluminum alloy material, strengthening the strength of the wheel hub, and light weight. [0005] In order to achieve the above objective, the present invention provides a lightweight wheel hub structure, including a hub body, the middle of the hub body is integrally formed with an installation center hole, the outer surface of the hub is provided with a mounting flange, and the mounting flange The upper part of the disc is integrally formed with a ring-shaped boss, the inner side of the ring boss is provided with a number of inner bolt holes, the ring boss is extended with a number of ribs, and the outer side of the ring boss and the ribs form an L-shaped corner The ribs are provided with external bolt holes, wherein: the corner surfaces are further provided with reinforcing ribs, and the reinforcing ribs are integrally formed with the annular boss, the ribs, and the hub body during manufacture. [0006] Further, the cross section of the reinforcing rib is in the shape of an obtuse triangle, and the angle of the obtuse angle is 100 degrees. [0007] Further, the position of the slope of the reinforcing rib is integrally formed with slopes on both sides. (Form a triangular column or terrace shape, effectively increase the strength) [0008] Further, the hub body, mounting flange, ribs, and reinforcing ribs are made of 6061 aluminum alloy. (Preferably 6061T6) [0009] Further, the present invention can reduce the DY011 series front axle assembly from the current total weight of 410KG to 390KG. [0010] The beneficial effect of the utility model: for the lightweight design of the 7-ton truck front axle, cast iron materials and casting processes are discarded, and the 6061 aluminum alloy is selected by forging process. Compared with the casting process, the parts organization in the forming process is more Uniformity, no defects such as slag inclusion, air holes, etc., and smaller dynamic imbalance, which is beneficial to improve the rotation accuracy of the wheel hub. After the reinforcement ribs are reinforced at the position of the ribs and the annular boss, the yield strength is improved compared with the existing cast iron wheels. Moreover, the DY011 series front axle assembly assembled with this wheel hub has been reduced from the current total weight of 410KG to 390KG . [0011] [0012] [0013] [0014] [0015] [0016] [0017] [0018] [0019] [0020] [0021] [0022] [0023] 2. Install the center hole 5. Inner bolt hole 8. Ribbed surface 3. Install the flange 6. Outer bolt hole 9. Description of the corner surface drawings: Figure 1 is a schematic diagram of the current 7-ton front axle assembly using a wheel hub, Figure 2 is a cross-sectional schematic diagram of the AA part in Figure 1, and Figure 3 is the structure of the wheel hub of the utility model Schematic diagram FIG. 4 is a schematic cross-sectional view of part AA in FIG. 3, FIG. 5 is a schematic cross-sectional view of the reinforcing rib, and FIG. 6 is a diagram of the connection state of the reinforcing rib and the rib. Reference signs: 1. Hub body 4. Ring boss 7. Specific implementation of reinforcement ribs: As shown in Figure 1-2, Figure 1 is a schematic diagram of the current 7-ton front axle assembly using the wheel hub, and Figure 2 is the one in Figure 1. Sectional view of the AA part. The hub used in the current 7-ton front axle assembly includes a hub body 1. The middle of the hub body 1 is integrally formed with an installation center hole 2, and the outer surface of the hub body 1 is provided with an installation method flanges 3 the mounting flange 3 integrally formed with an annular projection 4 is provided, inside the annular projection 4 is provided with a plurality of inner bolt holes 5, the annular projection 4 extending outer rib 8 is provided with a plurality of annular projection The outer side surface of the table 4 and the rib 8 form an L-shaped corner surface, and the rib 8 is provided with an outer bolt hole 6. As an important component of the 7-ton truck front axle, it is made of cast iron. [0024] On the basis of the original main structure unchanged (automobile parts are standardized parts, and the structure is not allowed to be changed at will. Some on the market have light holes or reduction grooves on the wheel hubs to reduce weight, but the key components are not Permitted), an improved scheme of the present utility model is proposed, using 6061 aluminum alloy material to strengthen the strength of the wheel hub, and to prepare a lightweight and lightweight wheel hub structure. [0025] Specifically as shown in Figures 3-6, Figure 3 is a schematic structural diagram of the wheel hub of the utility model, Figure 4 is a schematic cross-sectional view of the AA part in Figure 3, Figure 5 is a schematic cross-sectional view of the reinforcing rib, and Figure 6 is a reinforcement Connection state diagram of ribs and ribs. [0026] The utility model includes a hub body 1, the middle of the hub body 1 is integrally formed with a central installation hole 2, the outer surface of the hub body 1 is provided with a mounting flange 3, the upper part of the mounting flange 3 is integrally formed There is a ring boss 4, the inner side of the ring boss 4 is provided with a number of inner bolt holes 5, and the ring boss 4 is extended with a number of ribs 8, and the outer side of the ring boss 4 and the ribs 8 form an L-shaped corner On the surface, the rib 8 is provided with an outer bolt hole 6, wherein a reinforcing rib 7 is further provided on the corner surface, and the reinforcing rib 7 is integrally formed with the annular boss 4, the rib 8, and the hub body 1 during manufacture. The cross section of the reinforcing rib 7 is in the shape of an obtuse triangle, and the angle of the obtuse angle is 100 degrees. The inclined surface of the reinforcing rib 7 is integrally formed with a slope 9 on both sides. The hub body 1, the mounting flange 3, the ribs 8, and the reinforcing ribs 7 are made of 6061 aluminum alloy. The utility model can reduce the DY011 series front axle assembly from the current total weight of 410KG to 390KG. [0027] The specific comparison is as follows: Grouping New type used in this case Current technology Advantages of the utility model material (5061-1(5 Q Factory" UT0 Yield Strength MUMPa 310Mpa With regard to deformability Elongation after breaking 14 10 Higher toughness acidity ]05d20HB 160-21OHB Easy to process Hot knee expansion 23.6mi^l00*C 11.2 μιη·ΊΟΟΐ The coefficient of hot sleep clothes is large. Re-divide the interference amount Material costs 14 736 — Thermal conductivity 237WAH1 Κ) sow/(inK) The Department of Thermal Conduction Education University. The heat-respect situation is the iron's 3 support, and it is well dispersed. Anti-casting effect Aid Yuanhuas ability to cut and paint impermanence Spray paint on the surface Sectional paint 36g/trousers, no pollution Axle weight before assembly 390kg 410kg Realize lightweight Market demand Gradually occupy the market Gradually Mainstream direction [0029] In summary, this utility model is aimed at the lightweight design of the 7-ton truck front axle, abandoning the cast iron material and casting process, and choosing 6061 aluminum alloy is formed by forging process. Compared with the casting process, the structure of the parts during the forming process is more uniform. , There will be no defects such as slag inclusion and air holes, and the dynamic imbalance is smaller, which is beneficial to improve the rotation accuracy of the wheel hub. After the reinforcement ribs are reinforced at the position of the ribs and the annular boss, the yield strength has been improved compared with the existing cast iron wheels, and the DY011 series front axle assembly assembled with this wheel hub has been reduced from the current total weight of 410KG to 390KG .
[ZH CN211390837U]: 一种新型免拆式轮毂 [EN CN211390837U]: Novel disassembly-free hub | [ZH CN211390837U]: 一种新型免拆式轮毂，具体涉及轮毂技术领域，包括轮毂本体，所述轮毂本体的一侧设有第二吸热底座，所述第二吸热底座的一侧设有若干导热铜柱，所述导热铜柱的外侧壁设有若干第二散热片，所述轮毂本体轮毂盘内腔的两侧均开设有通孔，所述通孔内腔设有横板，所述横板的顶部嵌设滑套，所述滑套内套设有滑杆，所述滑杆的底部设有第一吸热底座，所述滑杆的外侧壁套设有弹簧。本实用新型通过设置轮毂本体、导热铜柱、滑杆、第一散热片和第二散热片，第一散热片、第二散热片能够有效的将轮毂本体的热量散发，保证了轮毂本体工作状态的稳定性，避免了轮毂本体热量堆积影响到轮胎温度，满足了使用需要。 [EN CN211390837U]: The utility model discloses a novel disassembly-free hub. The utility model particularly relates to the technical field of hubs, the hub comprises a hub body, a second heat absorption base is arrangedon one side of the hub body; a plurality of heat conduction copper columns are arranged on one side of the second heat absorption base; a plurality of second cooling fins are arranged on the outer side wall of the heat conduction copper column, through holes are formed in the two sides of an inner cavity of a hub disc of the hub body, transverse plates are arranged in inner cavities of the through holes, sliding sleeves are embedded in the tops of the transverse plates, sliding rods are arranged in the sliding sleeves in a sleeved mode, first heat absorption bases are arranged at the bottomsof the sliding rods, and the outer side walls of the sliding rods are sleeved with springs. Through the arrangement of the hub body, the heat conduction copper column, the sliding rod, the first cooling fin and the second cooling fin, the first cooling fin and the second cooling fin can effectively dissipate heat of the hub body, the stability of the working state of the hub body is guaranteed, the situation that the temperature of a tire is affected due to heat accumulation of the hub body is avoided, and the use requirement is met. | CN211390837U | 2020-09-01 | CN201921801762U | 2019-10-25 | CN201921801762U, 2019-10-25 | CN211390837U: 2020-09-01 | HUBEI YUANCHENG AUTO PARTS CO LTD | MA JIE | B60B27/00: I B60B19/10: I |  |  |  | [ZH CN211390837U]: 1 .一种新型免拆式轮毂，包括轮毂本体（1），其特征在于:所述轮毂本体（1）的一侧设有 第二吸热底座（2），所述第二吸热底座（2）的一侧设有若干导热铜柱（4），所述导热铜柱（4） 的外侧壁设有若干第二散热片（3），所述轮毂本体（1）轮毂盘内腔的两侧均开设有通孔 （10），所述通孔（10）内腔设有横板（11），所述横板（11）的顶部嵌设滑套（12），所述滑套（12） 内套设有滑杆（13），所述滑杆（13）的底部设有第一吸热底座（15），所述滑杆（13）的外侧壁 套设有弹簧（14），所述弹簧（14）的两端分别于第一吸热底座（15）和滑套（12）的对应位置固 定连接，所述第一吸热底座（15）与轮毂本体（1）的制动盘搭接，所述轮毂本体（1）轮毂盘内 腔开设有通槽（17），所述通槽（17）与通孔（10）相连通，所述滑杆（13）顶部的外侧壁嵌设有 若干第一散热片（16），所述第一散热片（16）位于通槽（17）内，所述通槽（17）内腔顶部开设 有进风孔（18）。 2 .根据权利要求1所述的一种新型免拆式轮毂，其特征在于:所述滑杆（13）内腔填充有 导热液，所述滑杆（13）为铜制管体，所述滑杆（13）的构造与导热铜柱（4）的构造相同。 3 .根据权利要求1所述的一种新型免拆式轮毂，其特征在于：所述轮毂本体（1）轮毂盘 内腔与制动盘之间设有导热垫（9）。 4 .根据权利要求1所述的一种新型免拆式轮毂，其特征在于:所述轮毂本体（1）轮毂盘、 制动盘和内轮毂一端的两侧均开设有螺纹孔（7），且三个螺纹孔（7）内螺纹连接有第一螺纹 柱⑹。 5 .根据权利要求1所述的一种新型免拆式轮毂，其特征在于：所述第二吸热底座（2）和 第一吸热底座（15）均为镀银铝座，且第二吸热底座（2）和第一吸热底座（15）底部均粘接有 导热硅胶垫片。 6 .根据权利要求1所述的一种新型免拆式轮毂，其特征在于:所述第一散热片（16）和第 二散热片（3）均为散热铝鳍片。 7 .根据权利要求1所述的一种新型免拆式轮毂，其特征在于：所述轮毂本体（1）一端的 两侧均开设有若干通风槽（8）。 8 .根据权利要求1所述的一种新型免拆式轮毂，其特征在于:所述第二散热底座一侧设 有两个第二螺纹柱（5），且第二散热底座通过第二螺纹柱（5）和螺母与轮毂本体（1）的轮毂 端盖一侧螺纹连接。 [EN CN211390837U]: 1 A new type of disassembly-free hub, comprising a hub body (1), characterized in that: one side of the hub body (1) is provided with a second heat absorption base (2), and the second heat absorption base (2) ) Is provided with a number of thermally conductive copper columns (4), the outer side wall of the thermally conductive copper column (4) is provided with a number of second heat sinks (3), the hub body (1) is on both sides of the inner cavity of the hub Each is provided with a through hole (10), the inner cavity of the through hole (10) is provided with a horizontal plate (11), the top of the horizontal plate (11) is embedded with a sliding sleeve (12), the sliding sleeve (12) The inner sleeve is provided with a sliding rod (13), the bottom of the sliding rod (13) is provided with a first heat-absorbing base (15), the outer side wall of the sliding rod (13) is sleeved with a spring (14), the The two ends of the spring (14) are respectively fixedly connected to the corresponding positions of the first heat-absorbing base (15) and the sliding sleeve (12), and the first heat-absorbing base (15) overlaps with the brake disc of the hub body (1) Then, the hub body (1) is provided with a through groove (17) in the inner cavity of the hub disc, the through groove (17) is in communication with the through hole (10), and the outer side wall of the top of the sliding rod (13) is embedded There are a plurality of first radiating fins (16), the first radiating fins (16) are located in the through groove (17), and the top of the cavity (17) is provided with an air inlet (18). 2 A new type of disassembly-free hub according to claim 1, characterized in that: the inner cavity of the sliding rod (13) is filled with thermal fluid, the sliding rod (13) is a copper tube, and the sliding rod (13) is made of copper. The structure of the rod (13) is the same as that of the thermally conductive copper pillar (4). 3 A new type of disassembly-free hub according to claim 1, characterized in that: a thermal pad (9) is provided between the inner cavity of the hub disc and the brake disc of the hub body (1). 4 A new type of disassembly-free hub according to claim 1, characterized in that: both sides of the hub disc, brake disc and one end of the inner hub body (1) are provided with threaded holes (7), and The three threaded holes (7) are internally threaded with a first threaded column . 5 A new type of disassembly-free wheel hub according to claim 1, characterized in that: the second heat-absorbing base (2) and the first heat-absorbing base (15) are both silver-plated aluminum seats, and the second heat-absorbing base The thermal base (2) and the bottom of the first heat-absorbing base (15) are both bonded with thermally conductive silicone gaskets. 6 A new type of disassembly-free wheel hub according to claim 1, characterized in that: the first heat sink (16) and the second heat sink (3) are both heat dissipation aluminum fins. 7 A new type of disassembly-free hub according to claim 1, characterized in that: both sides of one end of the hub body (1) are provided with a plurality of ventilation slots (8). 8 A new type of disassembly-free hub according to claim 1, characterized in that: one side of the second heat dissipation base is provided with two second threaded posts (5), and the second heat dissipation base passes through the second threaded posts (5) The nut is threadedly connected to the hub end cover side of the hub body (1). | [ZH CN211390837U]: 一种新型免拆式轮毂 技术领域 [0001]本实用新型涉及轮毂技术领域，更具体地说，本实用涉及一种新型免拆式轮毂。 背景技术 [0002]轮毂是轮胎内廓支撑轮胎的圆桶形的、中心装在轴上的金属部件。又叫轮圈、钢 圈、粘辘、胎铃。轮毂根据直径、宽度、成型方式、材料不同种类繁多。现有一种免拆式的轮毂 能够有效方便车辆轮毂维护。 [0003]但是其在实际使用时，仍旧存在较多缺点，如轮毂做成分离式来方便对轮毂内刹 车盘进行更换维护，但由于轮毂分体制作，中间留有较多空隙，这就导致轮毂的导热性能不 佳，轮胎与地面接触产生的热量容易堆积导致轮胎胎压过高，并且轮毂长时间保持在一个 温度较高的环境，使用寿命会缩减，不能很好满足使用需要。 发明内容 [0004]为了克服现有技术的上述缺陷，本实用新型的实施例提供一种新型免拆式轮毂， 通过轮毂本体内轮毂和制动盘产生的热量能够通过导热垫导入轮毂盘，轮毂盘将热量导入 第二吸热底座内，第二吸热底座二侧的若干导热铜柱将热量导入若干个第二散热片内，同 时轮毂本体制动盘的热量能够通过第一吸热底座的吸收导入滑杆内，滑杆将热量导入多个 第一散热片内，空气在通过进风孔进入空槽内对多个第一散热片吹动带走热量，从而能够 有效避免了热量堆积在轮毂本体内给轮毂本体的使用寿命带来影响，第一散热片、第二散 热片能够有效的将轮毂本体的热量散发，保证了轮毂本体工作状态的稳定性，避免了轮毂 本体热量堆积影响到轮胎温度，以解决上述背景技术中提出的问题。 [0005]为实现上述目的，本实用新型提供如下技术方案:一种新型免拆式轮毂，包括轮毂 本体，所述轮毂本体的一侧设有第二吸热底座，所述第二吸热底座的一侧设有若干导热铜 柱，所述导热铜柱的外侧壁设有若干第二散热片，所述轮毂本体轮毂盘内腔的两侧均开设 有通孔，所述通孔内腔设有横板，所述横板的顶部嵌设滑套，所述滑套内套设有滑杆，所述 滑杆的底部设有第一吸热底座，所述滑杆的外侧壁套设有弹簧，所述弹簧的两端分别于第 一吸热底座和滑套的对应位置固定连接，所述第一吸热底座与轮毂本体的制动盘搭接，所 述轮毂本体轮毂盘内腔开设有通槽，所述通槽与通孔相连通，所述滑杆顶部的外侧壁嵌设 有若干第一散热片，所述第一散热片位于通槽内，所述通槽内腔顶部开设有进风孔。 [0006]所述滑杆内腔填充有导热液，所述滑杆为铜制管体，所述滑杆的构造与导热铜柱 的构造相同。 [0007] 所述轮毂本体轮毂盘内腔与制动盘之间设有导热垫。 [0008] 所述轮毂本体轮毂盘、制动盘和内轮毂一端的两侧均开设有螺纹孔，且三个螺纹 孔内螺纹连接有第一螺纹柱。 [0009] 所述第二吸热底座和第一吸热底座均为镀银铝座，且第二吸热底座和第一吸热底 座底部均粘接有导热硅胶垫片。 [0010]所述第一散热片和第二散热片均为散热铝鳍片。 [0011]所述轮毂本体一端的两侧均开设有若干通风槽。 [0012] 所述第二散热底座一侧设有两个第二螺纹柱，且第二散热底座通过第二螺纹柱和 螺母与轮毂本体的轮毂端盖一侧螺纹连接。 [0013]本实用新型的技术效果和优点： [0014] 1、本实用新型通过设置轮毂本体、导热铜柱、滑杆、第一散热片和第二散热片，当 车辆行驶，轮毂本体内轮毂和制动盘产生的热量能够通过导热垫导入轮毂盘，轮毂盘将热 量导入第二吸热底座内，第二吸热底座二侧的若干导热铜柱将热量导入若干个第二散热片 内，同时轮毂本体制动盘的热量能够通过第一吸热底座的吸收导入滑杆内，滑杆将热量导 入多个第一散热片内，空气在通过进风孔进入空槽内对多个第一散热片吹动带走热量，从 而能够有效避免了热量堆积在轮毂本体内给轮毂本体的使用寿命带来影响，第一散热片、 第二散热片能够有效的将轮毂本体的热量散发，保证了轮毂本体工作状态的稳定性，避免 了轮毂本体热量堆积影响到轮胎温度，满足了使用需要。 [0015] 2、本实用新型通过设置弹簧和滑杆，弹簧能够利用自身弹力带动滑杆在滑套内向 下移动，滑杆向下移动带动第一吸热底座与轮毂本体接触吸热，避免了轮毂本体运动导致 搭接的第一吸热底座传热效果受到影响，第一吸热底座不与轮毂本体内部制动盘固定连 接，保证了有效的热传导同时，方便了工作人员对轮毂本体的制动盘进行维护更换，满足了 使用的需要。 附图说明 [0016]图1为本实用新型的正视结构示意图。 [0017]图2为本实用新型的正视剖面结构示意图。 [0018]图3为本实用新型的图2中A部分放大结构示意图。 [0019]图4为本实用新型的图2中B部分放大剖面示意图。 [0020]图5为本实用新型的第二吸热底座立体结构示意图。 [0021]附图标记为：1轮毂本体、2第二吸热底座、3第二散热片、4导热铜柱、5第二螺纹柱、 6第一螺纹柱、7螺纹孔、8通风槽、9导热垫、10通孔、11横板、12滑套、13滑杆、14弹簧、15第一 吸热底座、16第一散热片、17通槽、18进风孔。 具体实施方式 [0022]以下结合附图说明和具体实施方式对本实用新型作进一步详细的说明。 [0023]本实用新型提供了如图1-5所示的一种新型免拆式轮毂，包括轮毂本体1，所述轮 毂本体1的一侧设有第二吸热底座2,所述第二吸热底座2的一侧设有若干导热铜柱4,所述 导热铜柱4的外侧壁设有若干第二散热片3,所述轮毂本体1轮毂盘内腔的两侧均开设有通 孔10，所述通孔10内腔设有横板11，所述横板11的顶部嵌设滑套12,所述滑套12内套设有滑 杆13,所述滑杆13的底部设有第一吸热底座15,所述滑杆13的外侧壁套设有弹簧14,所述弹 簧14的两端分别于第一吸热底座15和滑套12的对应位置固定连接，所述第一吸热底座15与 轮毂本体1的制动盘搭接，所述轮毂本体1轮毂盘内腔开设有通槽17,所述通槽17与通孔10 相连通，所述滑杆13顶部的外侧壁嵌设有若干第一散热片16,所述第一散热片16位于通槽 17内，所述通槽17内腔顶部开设有进风孔18； [0024]所述滑杆13内腔填充有导热液，所述滑杆13为铜制管体，所述滑杆13的构造与导 热铜柱4的构造相同； [0025] 所述轮毂本体1轮毂盘内腔与制动盘之间设有导热垫9； [0026] 所述轮毂本体1轮毂盘、制动盘和内轮毂一端的两侧均开设有螺纹孔7,且三个螺 纹孔7内螺纹连接有第一螺纹柱6； [0027] 所述第二吸热底座2和第一吸热底座15均为镀银铝座，且第二吸热底座2和第一吸 热底座15底部均粘接有导热硅胶垫片； [0028] 所述第一散热片16和第二散热片3均为散热铝鳍片； [0029]所述轮毂本体1一端的两侧均开设有若干通风槽8； [0030] 所述第二散热底座一侧设有两个第二螺纹柱5，且第二散热底座通过第二螺纹柱5 和螺母与轮毂本体1的轮毂端盖一侧螺纹连接。 [0031]实施方式具体为：当车辆行驶时，车辆移动转动带动第二散热片3与外部空气接 触，车辆行驶快速流动空气能够有效的对若干个第二散热片3表面的温度进行散发，从而使 得轮毂本体1内轮毂和制动盘产生的热量能够通过导热垫9导日轮毂盘，轮毂盘将热量导入 第二吸热底座2内，第二吸热底座2二侧的若干导热铜柱4内部的导热液将热量吸收后快速 导入若干个第二散热片3内，多个第二散热片3有效提高了与空气接触的面积，同时轮毂本 体1制动盘的热量能够通过第一吸热底座15的吸收导入滑杆13内，滑杆13内腔的导热液能 够将热量吸收导入多个第一散热片16内，空气在通过进风孔18进入空槽内对多个第一散热 片16吹动带走热量，空气流动同时还能通过通风槽8带走部分热量，从而能够有效避免了热 量堆积在轮毂本体1内给轮毂本体1的使用寿命带来影响，第一散热片16、第二散热片3能够 有效的将轮毂本体1的热量散发，保证了轮毂本体1工作状态的稳定性，避免了轮毂本体1热 量堆积影响到轮胎温度，满足了使用需要。 [0032]本实用新型提供了如图1-2所示的一种新型免拆式轮毂，还包括滑杆13,所述滑杆 13的底部设有第一吸热底座15,所述滑杆13的外侧壁套设有弹簧14,所述弹簧14的两端分 别于第一吸热底座15和滑套12的对应位置固定连接； [0033]所述滑杆13内腔填充有导热液，所述滑杆13为铜制管体。 [0034]实施方式具体为：弹簧14能够利用自身弹力带动滑杆13在滑套12内向下移动，滑 杆13向下移动带动第一吸热底座15与轮毂本体1接触吸热，弹簧14的弹力系数大于轮毂本 体1转动带来的离心力，避免了轮毂本体1运动导致搭接的第一吸热底座15传热效果受到影 响，第一吸热底座15不与轮毂本体1内部制动盘固定连接，保证了有效的热传导同时，方便 了工作人员对轮毂本体1的制动盘进行维护更换，满足了使用的需要。 [0035] 本实用新型工作原理： [0036] 参照附图1-5,当车辆行驶，轮毂本体1内轮毂和制动盘产生的热量能够通 过导热垫9导入轮毂盘，轮毂盘将热量导入第二吸热底座2内，第二吸热底座2二侧的若干导 热铜柱4将热量导入若干个第二散热片3内，同时轮毂本体1制动盘的热量能够通过第一吸 热底座15的吸收导入滑杆13内，滑杆13将热量导入多个第一散热片16内，空气在通过进风 孔18进入空槽内对多个第一散热片16吹动带走热量，从而能够有效避免了热量堆积在轮毂 本体1内给轮毂本体1的使用寿命带来影响，第一散热片16、第二散热片3能够有效的将轮毂 本体1的热量散发，保证了轮毂本体1工作状态的稳定性，避免了轮毂本体1热量堆积影响到 轮胎温度，满足了使用需要； [0037]参照附图1-2,弹簧14能够利用自身弹力带动滑杆13在滑套12内向下移动， 滑杆13向下移动带动第一吸热底座15与轮毂本体1接触吸热，避免了轮毂本体1运动导致搭 接的第一吸热底座15传热效果受到影响，第一吸热底座15不与轮毂本体1内部制动盘固定 连接，保证了有效的热传导同时，方便了工作人员对轮毂本体1的制动盘进行维护更换，满 足了使用的需要。 [EN CN211390837U]: A new type of disassembly-free wheel technology field [0001] The present invention relates to the technical field of hubs, and more specifically, the present invention relates to a new type of disassembly-free hub. Background technique [0002] The wheel hub is a cylindrical metal part with the inner profile of the tire supporting the tire and the center mounted on the shaft. Also called rim, steel rim, sticky reel, tire bell. There are many types of wheels according to the diameter, width, molding method and material. The existing disassembly-free hub can effectively facilitate the maintenance of the vehicle hub. [0003] However, in actual use, there are still many shortcomings. For example, the hub is made of a separate type to facilitate the replacement and maintenance of the brake disc in the hub. However, due to the separate production of the hub, there are more gaps in the middle, which leads to The heat conduction performance of the wheel hub is not good, the heat generated by the contact between the tire and the ground is easy to accumulate, which causes the tire pressure to be too high, and the wheel hub is kept in a high temperature environment for a long time, the service life will be shortened, and it cannot meet the needs of use. Summary of the invention [0004] In order to overcome the above-mentioned shortcomings of the prior art, the embodiment of the present invention provides a new type of disassembly-free hub, the heat generated by the hub and the brake disc in the hub body can be introduced into the hub disc through the thermal pad, and the hub disc will Heat is introduced into the second heat-absorbing base. The heat-conducting copper pillars on both sides of the second heat-absorbing base guide the heat into the second heat sinks. At the same time, the heat of the brake disc of the hub body can be absorbed by the first heat-absorbing base. In the sliding rod, the sliding rod introduces heat into the plurality of first heat sinks, and the air enters the cavity through the air inlet to blow the heat away from the plurality of first heat sinks, thereby effectively avoiding the accumulation of heat in the hub body This affects the service life of the hub body. The first and second heat sinks can effectively dissipate the heat of the hub body, ensuring the stability of the hub bodys working state, and avoiding the accumulation of heat on the hub body from affecting the tire temperature. In order to solve the problems raised in the background art. [0005] In order to achieve the above object, the present invention provides the following technical solutions: a new type of disassembly-free hub, including a hub body, one side of the hub body is provided with a second heat absorption base, the second heat absorption base A number of thermally conductive copper pillars are provided on one side of the heat-conducting copper pillar, and the outer side wall of the thermally conductive copper pillar is provided with a number of second heat sinks. Both sides of the inner cavity of the hub body are provided with through holes. There is a horizontal plate, the top of the horizontal plate is embedded with a sliding sleeve, the inner sleeve is equipped with a sliding rod, the bottom of the sliding rod is provided with a first heat-absorbing base, and the outer side wall of the sliding rod is covered with A spring, the two ends of the spring are respectively fixedly connected to the corresponding positions of the first heat-absorbing base and the sliding sleeve, the first heat-absorbing base is overlapped with the brake disc of the hub body, and the inner cavity of the hub disc of the hub body is opened There is a through groove, the through groove is communicated with the through hole, the outer side wall of the top of the slide rod is embedded with a plurality of first heat sinks, and the first heat sink is located in the through groove, and the top of the cavity is opened There are air inlets. [0006] The inner cavity of the sliding rod is filled with a thermal fluid, the sliding rod is a copper tube, and the structure of the sliding rod is the same as that of the thermally conductive copper column. [0007] A thermal pad is provided between the inner cavity of the hub body and the brake disc. [0008] Both sides of the hub body, the hub disc, the brake disc and one end of the inner hub are provided with threaded holes, and the three threaded holes are threadedly connected with a first threaded post. [0009] The second heat-absorbing base and the first heat-absorbing base are both silver-plated aluminum bases, and the bottoms of the second heat-absorbing base and the first heat-absorbing base are bonded with thermally conductive silicone gaskets. [0010] The first heat sink and the second heat sink are both heat dissipation aluminum fins. [0011] A number of ventilation slots are provided on both sides of one end of the hub body. [0012] One side of the second heat dissipation base is provided with two second threaded columns, and the second heat dissipation base is threadedly connected to the side of the hub end cover of the hub body through the second threaded columns and nuts. [0013] Technical effects and advantages of the utility model: [0014] 1. The utility model is provided with a hub body, a thermally conductive copper column, a sliding rod, a first heat sink and a second heat sink. When the vehicle is running, the heat generated by the hub and the brake disc in the hub body can be introduced through the thermal pad The hub plate, the hub plate introduces heat into the second heat-absorbing base, the heat is introduced into several second heat sinks by a number of thermally conductive copper pillars on both sides of the second heat-absorbing base, and the heat of the brake disc of the hub body can pass through the first heat sink. The absorption of the heat-absorbing base is introduced into the sliding rod, and the sliding rod introduces heat into the plurality of first radiating fins. The air enters the empty slot through the air inlet to blow the heat away from the plurality of first radiating fins, which can effectively avoid The accumulation of heat in the hub body affects the service life of the hub body. The first heat sink and the second heat sink can effectively dissipate the heat of the hub body, ensuring the stability of the working state of the hub body and avoiding the heat of the hub body. The accumulation affects the tire temperature and meets the needs of use. [0015] 2. The present utility model is provided with a spring and a sliding rod. The spring can use its own elastic force to drive the sliding rod to move down in the sliding sleeve. The sliding rod moves downward to drive the first heat-absorbing base to contact the hub body to absorb heat, thereby avoiding The movement of the hub body causes the heat transfer effect of the overlapped first heat-absorbing base to be affected. The first heat-absorbing base is not fixedly connected to the internal brake disc of the hub body, ensuring effective heat transfer and facilitating the manufacture of the hub body by the staff. The drive plate is maintained and replaced to meet the needs of use. Description of the drawings [0016] Figure 1 is a schematic front view of the structure of the utility model. [0017] FIG. 2 is a schematic front view cross-sectional structure diagram of the utility model. [0018] FIG. 3 is a schematic diagram of the enlarged structure of part A in FIG. 2 of the utility model. [0019] FIG. 4 is an enlarged schematic cross-sectional view of part B in FIG. 2 of the utility model. [0020] FIG. 5 is a schematic view of the three-dimensional structure of the second heat absorption base of the present invention. [0021] The reference signs are: 1 hub body, 2 second heat absorption base, 3 second heat sink, 4 thermally conductive copper column, 5 second threaded column, 6 first threaded column, 7 threaded hole, 8 ventilation slot, 9 thermal pad, 10 through hole, 11 horizontal plate, 12 sliding sleeve, 13 sliding rod, 14 spring, 15 first heat absorption base, 16 first heat sink, 17 through slot, 18 air inlet. detailed description [0022] The following describes the utility model in further detail in conjunction with the description of the drawings and the specific embodiments. [0023] The utility model provides a new type of disassembly-free hub as shown in Figures 1-5, including a hub body 1, one side of the hub body 1 is provided with a second heat-absorbing base 2, the second One side of the heat absorption base 2 is provided with a number of thermally conductive copper columns 4, the outer side wall of the thermally conductive copper column 4 is provided with a number of second heat sinks 3, and the hub body 1 is provided with through holes on both sides of the inner cavity of the hub. 10. The inner cavity of the through hole 10 is provided with a horizontal plate 11, the top of the horizontal plate 11 is embedded with a sliding sleeve 12, the sliding sleeve 12 is sleeved with a sliding rod 13, and the bottom of the sliding rod 13 is provided with The first heat-absorbing base 15, the outer side wall of the sliding rod 13 is sleeved with a spring 14, and the two ends of the spring 14 are respectively fixedly connected to the corresponding positions of the first heat-absorbing base 15 and the sliding sleeve 12. The heat-absorbing base 15 overlaps with the brake disc of the hub body 1, and the inner cavity of the hub body 1 is provided with a through groove 17, and the through groove 17 is in communication with the through hole 10. The outer side of the top of the sliding rod 13 A number of first heat sinks 16 are embedded in the wall, and the first heat sinks 16 are located in the through groove In 17, an air inlet 18 is opened at the top of the inner cavity of the through groove 17; [0024] The inner cavity of the sliding rod 13 is filled with thermal fluid, the sliding rod 13 is a copper tube, and the structure of the sliding rod 13 is the same as that of the thermally conductive copper column 4; [0025] The hub body 1 is provided with a thermal pad 9 between the inner cavity of the hub disc and the brake disc; [0026] Both sides of the hub body 1, the hub disc, the brake disc and one end of the inner hub are provided with threaded holes 7, and the three threaded holes 7 are internally threaded with a first threaded column 6; [0027] The second heat-absorbing base 2 and the first heat-absorbing base 15 are both silver-plated aluminum bases, and the bottoms of the second heat-absorbing base 2 and the first heat-absorbing base 15 are bonded with thermally conductive silicone gaskets; [0028] The first heat sink 16 and the second heat sink 3 are both heat dissipation aluminum fins; [0029] A number of ventilation slots 8 are provided on both sides of one end of the hub body 1; [0030] Two second threaded posts 5 are provided on one side of the second heat dissipation base, and the second heat dissipation base is threadedly connected to the hub end cover side of the hub body 1 through the second threaded posts 5 and nuts. [0031] The specific implementation is as follows: when the vehicle is running, the vehicle moves and rotates to drive the second heat sink 3 to contact the outside air, and the fast flowing air of the vehicle can effectively dissipate the surface temperature of several second heat sinks 3, thereby The heat generated by the hub and the brake disc in the hub body 1 can be guided to the hub disc through the heat-conducting pad 9. The hub disc directs the heat into the second heat-absorbing base 2, and there are several thermally conductive copper pillars 4 on both sides of the second heat-absorbing base 2. The internal thermal fluid absorbs the heat and quickly guides it into several second radiating fins 3. The multiple second radiating fins 3 effectively increase the contact area with air, and the heat of the brake disc of the hub body 1 can be absorbed through the first The absorption of the base 15 is introduced into the sliding rod 13, and the heat transfer fluid in the cavity of the sliding rod 13 can absorb heat into the plurality of first heat sinks 16, and the air enters the cavity through the air inlet 18 to affect the plurality of first heat sinks. 16 blowing away heat, the air flow can also take away part of the heat through the ventilation slot 8, which can effectively avoid the accumulation of heat in the hub body 1 to affect the service life of the hub body 1. The first heat sink 16, The second heat sink 3 can effectively dissipate the heat of the hub body 1, ensuring the stability of the working state of the hub body 1, avoiding the heat accumulation of the hub body 1 from affecting the tire temperature, and meeting the needs of use. [0032] The utility model provides a new type of disassembly-free hub as shown in Figure 1-2, further comprising a sliding rod 13, the bottom of the sliding rod 13 is provided with a first heat absorption base 15, the sliding rod A spring 14 is sleeved on the outer side wall of 13, and two ends of the spring 14 are respectively fixedly connected to the corresponding positions of the first heat absorption base 15 and the sliding sleeve 12; [0033] The inner cavity of the sliding rod 13 is filled with a thermal fluid, and the sliding rod 13 is a copper tube. [0034] The specific implementation is as follows: the spring 14 can use its own elastic force to drive the sliding rod 13 to move downward in the sliding sleeve 12, and the sliding rod 13 moves downward to drive the first heat absorption base 15 to contact the hub body 1 to absorb heat. The coefficient of elasticity is greater than the centrifugal force caused by the rotation of the hub body 1, avoiding the influence of the heat transfer effect of the overlapped first heat absorption base 15 caused by the movement of the hub body 1, and the first heat absorption base 15 is not fixed with the internal brake disc of the hub body 1 The connection ensures effective heat conduction, and at the same time, it is convenient for the staff to maintain and replace the brake disc of the hub body 1 to meet the needs of use. [0035] The working principle of the utility model: [0036] With reference to Figures 1-5, when the vehicle is running, the heat generated by the hub and the brake disc in the hub body 1 can be introduced into the hub disc through the heat conducting pad 9, and the hub disc introduces the heat into the second heat-absorbing base 2. Several heat-conducting copper pillars 4 on both sides of the heat-absorbing base 2 introduce heat into the several second heat sinks 3. At the same time, the heat of the brake disc of the hub body 1 can be absorbed by the first heat-absorbing base 15 and introduced into the sliding rod 13, sliding The rod 13 introduces heat into the plurality of first radiating fins 16, and the air enters the cavity through the air inlet 18 to blow away the heat to the plurality of first radiating fins 16, thereby effectively avoiding the accumulation of heat in the hub body 1. The internal impact on the service life of the hub body 1, the first heat sink 16, the second heat sink 3 can effectively The heat dissipation of the main body 1 ensures the stability of the working state of the hub main body 1, avoids the heat accumulation of the hub main body 1 from affecting the tire temperature, and meets the needs of use; [0037] With reference to Figures 1-2, the spring 14 can use its own elastic force to drive the sliding rod 13 to move downward in the sliding sleeve 12. The sliding rod 13 moves downward to drive the first heat absorbing base 15 to contact the hub body 1 to absorb heat, thereby avoiding The movement of the hub body 1 causes the heat transfer effect of the overlapped first heat-absorbing base 15 to be affected. The first heat-absorbing base 15 is not fixedly connected to the internal brake disc of the hub body 1, ensuring effective heat transfer and convenience for the staff. Maintenance and replacement of the brake disc of the hub body 1 meets the needs of use.
[DE CN111609041A]: Dichtvorrichtung für Nabenlager und Nabenlager [ZH CN111609041A]: 一种轮毂轴承用密封装置及轮毂轴承 [EN CN111609041A]: Sealing device for hub bearing and hub bearing | [DE CN111609041A]: Die Erfindung betrifft eine Dichtvorrichtung für ein Nabenlager. Die Dichtungsvorrichtung umfasst einen starren Außenringrahmen, einen starren Innenringrahmen, eine Gummischicht und ein PTFE-Stück. Der äußere ringstarre Rahmen ist fest mit der Gummischicht verbunden. Ein Ende der Gummischicht ist fest mit dem PTFE-Stück verbunden. Das PTFE-Stück liegt an dem inneren ringstarren Rahmen an und ist mit diesem in Gleitpassung. Aufgrund der strukturellen Form wird die Dichtwirkung sichergestellt, während der bei der traditionellen Abdichtung durch Gummikontaktabrieb verursachte Dichtleistungsausfall vermieden und somit die Dichtleistung verbessert wird; Gleichzeitig wird der Energieverbrauch gesenkt. Die Erfindung betrifft ferner das Reiblager. Das Nabenlager umfasst einen Lageraußenring, einen Lagerinnenring, eine Kugel und einen Halter. Die Dichteinrichtung für das Nabenlager wird zwischen dem Lagerinnenring und dem Lageraußenring aufgenommen. Der starre Rahmen des Lageraußenrings ist fest in den Lageraußenring eingebettet. Der starre Rahmen des Lagerinnenrings ist fest mit dem Lagerinnenring ummantelt. Durch Anordnen der Dichtungsvorrichtung für das Nabenlager an dem Nabenlager mittels des Nabenlagers wird das durch Gummiabrieb verursachte Dichtungsversagen vermieden und die Dichtungsleistung verbessert; Gleichzeitig wird der Energieverbrauch gesenkt. [ZH CN111609041A]: 本发明涉及一种轮毂轴承用密封装置，包括外圈刚性骨架、内圈刚性骨架、橡胶层及PTFE片，外圈刚性骨架固定连接橡胶层，橡胶层的端部固定连接PTFE片，PTFE片与内圈刚性骨架相抵接并滑动配合。这种结构形式，既保证了密封效果，同时避免了传统密封中因橡胶接触磨损导致的密封性能失效，从而改善了密封性能；同时降低了能耗。还涉及一种轮毂轴承，包括轴承外圈、轴承内圈、滚珠及保持架，轴承内圈与轴承外圈之间采用以上轮毂轴承用密封装置，轴承外圈刚性骨架固定嵌于轴承外圈，轴承内圈刚性骨架固定套于轴承内圈。通过将上述轮毂轴承用密封装置安装在轮毂轴承上，轮毂轴承避免了橡胶磨损造成的密封失效，改善了密封性能；同时降低了能耗。 [EN CN111609041A]: The invention relates to a sealing device for a hub bearing. The sealing device comprises an outer ring rigid framework, an inner ring rigid framework, a rubber layer and a PTFE piece. The outer ringrigid framework is fixedly connected with the rubber layer. One end of the rubber layer is fixedly connected with the PTFE piece. The PTFE piece abuts against and is in sliding fit with the inner ringrigid framework. Due to the structural form, the sealing effect is ensured, meanwhile the sealing performance failure caused by rubber contact abrasion in traditional sealing is avoided, and therefore sealing performance is improved; and meanwhile, energy consumption is reduced. The invention further relates to the rub bearing. The hub bearing comprises a bearing outer ring, a bearing inner ring,a ball and a holder. The sealing device for the hub bearing is adopted between the bearing inner ring and the bearing outer ring. The bearing outer ring rigid framework is fixedly embedded in the bearing outer ring. The bearing inner ring rigid framework is fixedly sleeved with the bearing inner ring. By arranging the sealing device for the hub bearing on the hub bearing, by means of the hub bearing, the sealing failure caused by rubber abrasion is avoided, and sealing performance is improved; and meanwhile, energy consumption is reduced. | CN111609041A | 2020-09-01 | CN202010341970A | 2020-04-27 | CN202010341970A, 2020-04-27 | CN111609041A: 2020-09-01 | FAW VOLKSWAGEN AUTOMOTIVE CO LTD SCHAEFFLER HOLDING CHINA CO LTD ZHEJIANG GUNAI RUBBER & PLASTIC SCIENCE & TECH CO LTD | SHANG WENFENG LU JIANGLI WU YINCHONG NI CHAO CHEN DONGYI LIU XIN ZHANG YUELIN SHI MINGSHUO LI TIANXUE | F16C33/78: I B60B27/00: I | B60B27/0005: I B60B27/0073: I F16C33/583: I F16C33/7806: I F16C33/7816: I F16C33/783: I F16C33/7886: I |  |  | [ZH CN111609041A]: 1 .一种轮毂轴承用密封装置，其特征在于，包括外圈刚性骨架、内圈刚性骨架、橡胶层 及PTFE片，所述外圈刚性骨架固定连接所述橡胶层，所述橡胶层的端部固定连接所述PTFE 片，所述PTFE片与内圈刚性骨架相抵接并滑动配合。 2 .如权利要求1所述的轮毂轴承用密封装置，其特征在于，所述外圈刚性骨架包括外圈 卡持部及第一中间连接板，所述外圈卡持部轴向设置，用以卡持固定于轴承外圈;所述第一 中间连接板自所述外圈卡持部的内端径向折弯延伸形成。 3 .如权利要求2所述的轮毂轴承用密封装置，其特征在于，所述内圈刚性骨架包括内圈 卡持部、第二中间连接板及第一挡板，所述内圈卡持部轴向延伸，用以卡持固定于轴承内 圈；所述第二中间连接板自所述内圈卡持部的外端径向折弯延伸形成，自所述第二中间连 接板的端部向内、轴向折弯延伸形成所述第一档板。 4 .如权利要求3所述的轮毂轴承用密封装置，其特征在于，所述橡胶层自所述第一中间 连接板的端部径向凸伸，形成橡胶抵持部;所述橡胶抵持部固定连接所述PTFE片，所述PTFE 片折弯设置，分别抵接所述内圈卡持部及所述第二中间连接板。 5 .如权利要求4所述的轮毂轴承用密封装置，其特征在于，所述橡胶层固定包覆在所述 外圈刚性骨架的两端及怀内侧，所述橡胶层的中间段向所述第二中间连接板轴向凸伸，形 成第二挡板;所述第二挡板的端部、靠近所述第二中间连接板径向折弯，形成所述第三挡 板;所述第一挡板与所述橡胶层之间具有间隙，所述第三挡板与所述第二中间连接板、所述 第一挡板之间具有间隙。 6 .如权利要求5所述的轮毂轴承用密封装置，其特征在于，所述第一中间连接板设有中 间倾斜段，所述橡胶层与所述第一种中间连接板的形状相契合。 7 .如权利要求5所述的轮毂轴承用密封装置，其特征在于，所述橡胶层包覆所述外圈卡 持部的端部凸设有限位部。 8 .如权利要求4所述的轮毂轴承用密封装置，其特征在于，所述PTFE片呈L型或对号形， 所述橡胶层固定包覆所述PTFE片背向所述内圈刚性骨架的一侧。 9 .如权利要求1所述的轮毂轴承用密封装置，其特征在于，所述橡胶层分别与所述外圈 刚性骨架、所述PTFE片硫化固定。 10 .一种轮毂轴承，包括轴承外圈、轴承内圈、滚珠及保持架，其特征在于，所述轴承内 圈与轴承外圈之间采用如权利要求1-9任一项所述的轮毂轴承用密封装置，所述外圈刚性 骨架固定嵌于所述轴承外圈，所述内圈刚性骨架固定套于轴承内圈。 [EN CN111609041A]: 1 A sealing device for a wheel hub bearing, characterized in that it comprises an outer ring rigid frame, an inner ring rigid frame, a rubber layer and a PTFE sheet, the outer ring rigid frame is fixedly connected to the rubber layer, and the end of the rubber layer The PTFE sheet is fixedly connected, and the PTFE sheet is in abutment and sliding fit with the rigid frame of the inner ring. 2 The sealing device for a wheel hub bearing according to claim 1, wherein the outer ring rigid frame comprises an outer ring clamping portion and a first intermediate connecting plate, and the outer ring clamping portion is axially arranged for It is clamped and fixed to the outer ring of the bearing; the first intermediate connecting plate is formed by bending and extending radially from the inner end of the clamping portion of the outer ring. 3 The sealing device for a wheel hub bearing according to claim 2, wherein the inner ring rigid frame includes an inner ring clamping portion, a second intermediate connecting plate and a first baffle, and the inner ring clamping portion shaft Extending toward the inner ring of the bearing; the second intermediate connecting plate is formed by bending and extending radially from the outer end of the inner ring holding portion, and is formed from the end of the second intermediate connecting plate. The first baffle plate is formed by bending and extending inside and axially. 4 The sealing device for a hub bearing according to claim 3, wherein the rubber layer protrudes radially from the end of the first intermediate connecting plate to form a rubber resisting portion; the rubber resisting portion The PTFE sheet is fixedly connected, and the PTFE sheet is bent and arranged to abut against the inner ring clamping portion and the second intermediate connecting plate respectively. 5 The hub bearing sealing device according to claim 4, wherein the rubber layer is fixedly covered on both ends of the outer ring rigid frame and the inside of the bosom, and the middle section of the rubber layer faces the first Two intermediate connecting plates protrude in the axial direction to form a second baffle; the end of the second baffle is bent radially close to the second intermediate connecting plate to form the third baffle; the first There is a gap between the baffle and the rubber layer, and there is a gap between the third baffle and the second intermediate connecting plate and the first baffle. 6 The sealing device for a hub bearing according to claim 5, wherein the first intermediate connecting plate is provided with an intermediate inclined section, and the rubber layer conforms to the shape of the first intermediate connecting plate. 7 The sealing device for a wheel hub bearing according to claim 5, wherein the rubber layer covers the end of the outer ring clamping portion with a stop portion protruding. 8 The hub bearing sealing device of claim 4, wherein the PTFE sheet is L-shaped or check-shaped, and the rubber layer is fixedly covering the PTFE sheet facing away from the rigid frame of the inner ring. One side. 9 The sealing device for a hub bearing according to claim 1, wherein the rubber layer is vulcanized and fixed to the outer ring rigid frame and the PTFE sheet, respectively. 10 A wheel hub bearing, comprising a bearing outer ring, a bearing inner ring, balls and a cage, characterized in that the hub bearing according to any one of claims 1-9 is used between the bearing inner ring and the bearing outer ring With a sealing device, the outer ring rigid frame is fixedly embedded in the bearing outer ring, and the inner ring rigid frame is fixedly sleeved on the bearing inner ring. | [ZH CN111609041A]: 一种轮毂轴承用密封装置及轮毂轴承 技术领域 [0001] 本发明涉及一种轮毂轴承用密封装置，特别涉及汽车车轮的轮毂轴承中用的密封 装置。 背景技术 [0002]轮毂轴承是应用于汽车车轴处用来承重和为轮毂的转动提供精确引导的零部件， 既承受轴向载荷又承受径向载荷，是汽车载重和转动的重要组成部分。轮毂轴承工作时端 面直接裸露在外部，与外部尘埃、泥水接触，因此要求轴承在工作的时候油和油脂不能泄 露；同时外部的泥水等不能进入轴承内部而影响密封轴承性能，所以轮毂轴承的密封性能 至关重要。现有的密封装置在用于密封轮毂轴承上的时候，其存在以下不足之处:当橡胶密 封圈唇与护圈接触面积偏大时,导致摩擦力大，摩擦升温快，橡胶磨损严重，能耗大，易过早 发生密封磨损失效，影响轮毂轴承性能；当橡胶密封圈唇口与护圈接触面积偏小时，密封性 能差，易产生油脂泄露、泥水进入轴承内部密封失效，导致轮毂轴承失效。同时传统密封结 构橡胶直接接触密封的形式，还增大了阻力，增大了轴承转矩，进而增加了能耗。 发明内容 [0003]本发明的目的在于提供一种轮毂轴承用密封装置，其可避免橡胶磨损造成的密封 失效，改善密封性能；同时降低能耗。 [0004] 一种轮毂轴承用密封装置，包括外圈刚性骨架、内圈刚性骨架、橡胶层及PTFE片， 该外圈刚性骨架固定连接该橡胶层，该橡胶层的端部固定连接该PTFE片，该PTFE片与内圈 刚性骨架相抵接并滑动配合。 [0005]外圈刚性骨架、内圈刚性骨架、橡胶层及PTFE片的结构形式，既保证了密封效果， 同时PTFE为聚四氟乙烯，耐高温且摩擦系数极低，通过PTFE片的设置，避免了传统密封中因 橡胶接触磨损导致的密封性能失效，从而改善了密封性能；同时降低了能耗。 [0006]可以理解的是，为了配合轴承的环形形状，外圈刚性骨架、内圈刚性骨架、橡胶层 及PTFE片也设置为环状，这是本领域的基本常识，不再特别强调赘述。 [0007]进一步地，该外圈刚性骨架包括外圈卡持部及第一中间连接板，该外圈卡持部轴 向设置，用以卡持固定于轴承外圈；该第一中间连接板自该外圈卡持部的内端径向折弯延 伸形成“轴向”表示安装时与轴承轴线平行的方向“径向”表示安装时与轴承径线平行的 方向“内端”表示安装时位于轴承内部的一端。相对的“外端”表示安装时外露在轴承侧部 的一段。 [0008]进一步地，该内圈刚性骨架包括内圈卡持部、第二中间连接板及第一挡板，该内圈 卡持部轴向延伸，用以卡持固定于轴承内圈；该第二中间连接板自该内圈卡持部的外端径 向折弯延伸形成，自该第二中间连接板的端部向内、轴向折弯延伸形成该第一档板。 [0009] 为提高刚性强度，同时提高耐用性，外圈刚性骨架及内圈刚性骨架可采用一体式 冲压设计。 [0010]进一步地,该橡胶层自该第一中间连接板的端部径向凸伸，形成橡胶抵持部;该橡 胶抵持部固定连接该PTFE片，橡胶抵持部连接PTFE片的设计，可使装配时具有一定弹性余 量，不仅便于安装，同时进一步保证了密封效果，该PTFE片折弯设置，分别抵接该内圈卡持 部及该第二中间连接板，从而形成二个接触密封部位，更进一步提升了密封效果。 [0011]进一步地，该橡胶层固定包覆在该外圈刚性骨架的两端及怀内侧，该橡胶层的中 间段向该第二中间连接板轴向凸伸，形成第二挡板;该第二挡板的端部、靠近该第二中间连 接板径向折弯，形成该第三挡板;该第一挡板与该橡胶层之间具有间隙，该第三挡板与该第 二中间连接板、该第一挡板之间具有间隙“怀内侧”表示为当物体呈弓形、折弯形、弧形等 类似设计时收敛向内的一侧。 [0012]第三挡板与第一中间连接板、第二连接板的非接触设计，以及第一挡板与橡胶层 的设计，使其配合形成非接触迂回弯曲密封通道，可以减缓轴承外部粉尘、泥水入侵，同时 进一步避免了采用传统橡胶直接接触密封的结构，进一步降低了轴承运动时的阻力，进一 步减小了转矩，进而进一步降低了能耗。 [0013]进一步地，为了提高外圈刚性骨架的强度，该第一中间连接板设有中间倾斜段，该 橡胶层与该第一种中间连接板的形状相契合。 [0014]进一步地，为了便于安装，该橡胶层包覆该外圈卡持部的端部凸设有限位部，从而 避免了安装时过度内嵌于轴承外圈。 [0015] 进一步地，为了保证二个接触密封部位的密封效果，同时不产生过度接触，该PTFE 片呈L型或对号形，为了增强稳定性，该橡胶层固定包覆该PTFE片背向该内圈刚性骨架的一 侧。 [0016] 进一步地，为了提高稳定性，保证耐用性能，该橡胶层分别与该外圈刚性骨架、该 PTFE片硫化固定。 [0017]同时提供一种轮毂轴承，其可避免橡胶磨损造成的密封失效，改善密封性能；同时 降低能耗。 [0018] 一种轮毂轴承，包括轴承外圈、轴承内圈、滚珠及保持架，该轴承内圈与轴承外圈 之间采用以上所述的轮毂轴承用密封装置，该外圈刚性骨架固定嵌于该轴承外圈，该内圈 刚性骨架固定套于轴承内圈。 [0019] 通过将上述轮毂轴承用密封装置安装在轮毂轴承上，该轮毂轴承避免了橡胶磨损 造成的密封失效，改善了密封性能；同时降低了能耗。 [0020]本发明所述的一种轮毂轴承用密封装置，包括外圈刚性骨架、内圈刚性骨架、橡胶 层及PTFE片，该外圈刚性骨架固定连接该橡胶层，该橡胶层的端部固定连接该PTFE片，该 PTFE片与内圈刚性骨架相抵接并滑动配合。外圈刚性骨架、内圈刚性骨架、橡胶层及PTFE片 的结构形式，既保证了密封效果，同时PTFE为聚四氟乙烯，耐高温且摩擦系数极低，通过 PTFE片的设置，避免了传统密封中因橡胶接触磨损导致的密封性能失效，从而改善了密封 性能；同时降低了能耗。及一种轮毂轴承，包括轴承外圈、轴承内圈、滚珠及保持架，该轴承 内圈与轴承外圈之间采用以上所述的轮毂轴承用密封装置，该轴承外圈刚性骨架固定嵌于 该轴承外圈，该轴承内圈刚性骨架固定套于轴承内圈。通过将上述轮毂轴承用密封装置安 装在轮毂轴承上，该轮毂轴承避免了橡胶磨损造成的密封失效，改善了密封性能；同时降低 了能耗。 附图说明 [0021]图1为本发明所述一种轮毂轴承用密封装置在轴承中安装时的截断面示意图。 具体实施方式 [0022]下面根据附图和实施例对本发明作进一步详细说明。 [0023]如图1所示，一种轮毂轴承用密封装置，包括外圈刚性骨架1、内圈刚性骨架2、橡胶 层3及PTFE片4,该外圈刚性骨架1固定连接该橡胶层3,该橡胶层3的端部固定连接该PTFE片 4，该PTFE片4与内圈刚性骨架2相抵接并滑动配合。 [0024]外圈刚性骨架1、内圈刚性骨架2、橡胶层3及PTFE片4的结构形式，既保证了密封效 果，同时PTFE为聚四氟乙烯，耐高温且摩擦系数极低，通过PTFE片4的设置，避免了传统密封 中因橡胶接触磨损导致的密封性能失效，从而改善了密封性能；同时降低了能耗。 [0025]该外圈刚性骨架1包括外圈卡持部11及第一中间连接板12,该外圈卡持部11轴向 设置，用以卡持固定于轴承外圈6；该第一中间连接板12自该外圈卡持部11的内端径向折弯 延伸形成。 [0026]该内圈刚性骨架2包括内圈卡持部21、第二中间连接板22及第一挡板23,该内圈卡 持部21轴向延伸，用以卡持固定于轴承内圈5；该第二中间连接板22自该内圈卡持部21的外 端径向折弯延伸形成，自该第二中间连接板22的端部向内、轴向折弯延伸形成该第一档板 23。 [0027]该橡胶层3自该第一中间连接板12的端部径向凸伸，形成橡胶抵持部31；该橡胶抵 持部31固定连接该PTFE片4,该PTFE片4折弯设置，分别抵接该内圈卡持部21及该第二中间 连接板22。 [0028]该橡胶层3固定包覆在该外圈刚性骨架1的两端及怀内侧，该橡胶层3的中间段向 该第二中间连接板22轴向凸伸，形成第二挡板32；该第二挡板32的端部、靠近该第二中间连 接板22径向折弯，形成该第三挡板33；该第一挡板23与该橡胶层3之间具有间隙，该第三挡 板33与该第二中间连接板22、该第一挡板23之间具有间隙。 [0029]该第一中间连接板12设有中间倾斜段12a,该橡胶层3与该第一种中间连接板12的 形状相契合。该橡胶层3包覆该外圈卡持部11的端部凸设有限位部34。该PTFE片4呈L型或对 号形，为了增强稳定性，该橡胶层3固定包覆该PTFE片4背向该内圈刚性骨架2的一侧。该橡 胶层3分别与该外圈刚性骨架1、该PTFE片4硫化固定。 [0030] 如图1所示，一种轮毂轴承，包括轴承外圈6、轴承内圈5、滚珠7及保持架（未图示）， 该轴承内圈5与轴承外圈6之间采用以上所述的轮毂轴承用密封装置，该外圈刚性骨架1固 定嵌于该轴承外圈6,该内圈刚性骨架2固定套于轴承内圈5。通过将上述轮毂轴承用密封装 置安装在轮毂轴承上，该轮毂轴承避免了橡胶磨损造成的密封失效，改善了密封性能；同时 降低了能耗。 [0031]以上所述仅为说明本发明的实施方式，并不用于限制本发明，对于本领域的技术 人员来说，凡在本发明的精神和原则之内，所作的任何修改、等同替换、改进等，均应包含在 本发明的保护范围之内。 [EN CN111609041A]: Sealing device for wheel hub bearing and wheel hub bearing technical field [0001] The present invention relates to a sealing device for hub bearings, and more particularly to a sealing device for hub bearings of automobile wheels. Background technique [0002] Wheel hub bearings are components used at automobile axles to support load and provide precise guidance for the rotation of the hub. They bear both axial load and radial load, and are an important part of automobile load and rotation. The end face of the hub bearing is directly exposed to the outside when it is working, and it is in contact with external dust and muddy water. Therefore, the oil and grease must not leak when the bearing is working; at the same time, the external muddy water cannot enter the bearing and affect the performance of the sealed bearing, so the seal of the hub bearing Performance is critical. When the existing sealing device is used to seal the wheel hub bearing, it has the following shortcomings: when the contact area of the rubber seal lip and the retainer is too large, the friction force is large, the friction heats up quickly, and the rubber wears seriously. Large consumption, premature seal wear failure will easily occur, which will affect the performance of the hub bearing; when the contact area between the rubber seal lip and the retainer ring is too small, the sealing performance will be poor, grease leakage will easily occur, muddy water will enter the bearing and the seal will fail, causing the hub bearing to fail . At the same time, the traditional sealing structure rubber directly contacts the sealing form, which also increases the resistance, increases the bearing torque, and further increases the energy consumption. Summary of the invention [0003] The object of the present invention is to provide a sealing device for wheel hub bearings, which can avoid seal failure caused by rubber wear, improve sealing performance, and reduce energy consumption. [0004] A sealing device for a wheel hub bearing includes an outer ring rigid frame, an inner ring rigid frame, a rubber layer and a PTFE sheet, the outer ring rigid frame is fixedly connected to the rubber layer, and the end of the rubber layer is fixedly connected to the PTFE sheet , The PTFE sheet abuts against the rigid frame of the inner ring and is slidingly fitted. [0005] The rigid frame of the outer ring, the rigid frame of the inner ring, the rubber layer and the structure of the PTFE sheet ensure the sealing effect. At the same time, PTFE is polytetrafluoroethylene, which is resistant to high temperatures and has a very low friction coefficient. Through the setting of the PTFE sheet, It avoids the failure of sealing performance caused by rubber contact wear in traditional sealing, thereby improving the sealing performance and reducing energy consumption. [0006] It can be understood that, in order to match the annular shape of the bearing, the outer ring rigid frame, the inner ring rigid frame, the rubber layer and the PTFE sheet are also arranged in a ring shape. This is the basic common knowledge in the field and will not be particularly emphasized. [0007] Further, the outer ring rigid frame includes an outer ring clamping portion and a first intermediate connecting plate, the outer ring clamping portion is axially arranged for clamping and fixing to the outer ring of the bearing; the first intermediate connecting plate From the inner end of the outer ring clamping portion, it is radially bent and extended to form an "axial direction" which means the direction parallel to the bearing axis during installation. "Radial" means a direction parallel to the bearing diameter during installation. "Inner end" means when it is installed The end located inside the bearing. The opposite "outer end" refers to the section exposed on the side of the bearing during installation. [0008] Further, the inner ring rigid frame includes an inner ring clamping portion, a second intermediate connecting plate and a first baffle, the inner ring clamping portion axially extends for clamping and fixing to the bearing inner ring; The second intermediate connecting plate is formed by bending and extending radially from the outer end of the inner ring clamping portion, and is formed by bending and extending inward and axially from the end of the second intermediate connecting plate to form the first baffle plate. [0009] In order to improve rigidity and durability, the rigid frame of the outer ring and the rigid frame of the inner ring may adopt an integral stamping design. [0010] Further, the rubber layer protrudes radially from the end of the first intermediate connecting plate to form a rubber holding portion; the rubber holding portion is fixedly connected to the PTFE sheet, and the rubber holding portion is connected to the PTFE sheet. The PTFE sheet is bent and arranged to abut against the inner ring clamping part and the second intermediate connecting plate to form two Contacting the sealing part further improves the sealing effect. [0011] Further, the rubber layer is fixedly wrapped on both ends of the outer ring rigid frame and the inside of the bosom, and the middle section of the rubber layer protrudes axially toward the second intermediate connecting plate to form a second baffle; The end of the second baffle is bent radially close to the second intermediate connecting plate to form the third baffle; there is a gap between the first baffle and the rubber layer, and the third baffle and the second baffle There is a gap between the middle connecting plate and the first baffle "inside the arms", which means the side that converges inward when the object is in the shape of a bow, bend, or arc. [0012] The non-contact design of the third baffle and the first intermediate connecting plate and the second connecting plate, as well as the design of the first baffle and the rubber layer, make it cooperate to form a non-contact circuitous and curved sealing channel, which can reduce the external dust of the bearing , Muddy water intrusion, while further avoiding the use of traditional rubber direct contact and sealing structure, further reducing the resistance of the bearing when moving, further reducing the torque, and further reducing energy consumption. [0013] Further, in order to improve the strength of the rigid frame of the outer ring, the first intermediate connecting plate is provided with an intermediate inclined section, and the rubber layer conforms to the shape of the first intermediate connecting plate. [0014] Further, in order to facilitate the installation, the rubber layer covers the end of the outer ring clamping portion protrudingly provided with a limiting portion, thereby avoiding excessive embedding in the outer ring of the bearing during installation. [0015] Further, in order to ensure the sealing effect of the two contact sealing parts without excessive contact, the PTFE sheet is L-shaped or check-shaped. In order to enhance stability, the rubber layer is fixed and covered with the PTFE sheet facing away. One side of the rigid frame of the inner ring. [0016] Further, in order to improve stability and ensure durability, the rubber layer is respectively vulcanized and fixed with the outer ring rigid frame and the PTFE sheet. [0017] At the same time, a wheel hub bearing is provided, which can avoid seal failure caused by rubber abrasion, improve sealing performance, and reduce energy consumption. [0018] A wheel hub bearing includes a bearing outer ring, a bearing inner ring, balls, and a cage. The above-mentioned sealing device for the hub bearing is used between the bearing inner ring and the bearing outer ring, and the outer ring rigid frame is fixedly embedded On the outer ring of the bearing, the rigid frame of the inner ring is fixedly sleeved on the inner ring of the bearing. [0019] By installing the above-mentioned sealing device for hub bearings on the hub bearing, the hub bearing avoids seal failure caused by rubber abrasion, improves sealing performance, and reduces energy consumption. [0020] The sealing device for a wheel hub bearing of the present invention includes an outer ring rigid frame, an inner ring rigid frame, a rubber layer and a PTFE sheet. The outer ring rigid frame is fixedly connected to the rubber layer, and the end of the rubber layer The PTFE sheet is fixedly connected, and the PTFE sheet abuts against the rigid frame of the inner ring and is slidingly fitted. The rigid frame of the outer ring, the rigid frame of the inner ring, the rubber layer and the structure of the PTFE sheet ensure the sealing effect. At the same time, the PTFE is polytetrafluoroethylene, which is resistant to high temperatures and has a very low friction coefficient. The setting of the PTFE sheet avoids the traditional Sealing performance failure due to rubber contact wear in the seal, thereby improving the sealing performance; at the same time reducing energy consumption. A wheel hub bearing includes a bearing outer ring, a bearing inner ring, balls, and a cage. The above-mentioned sealing device for the wheel hub bearing is used between the bearing inner ring and the bearing outer ring. The rigid frame of the bearing outer ring is fixed and embedded in The bearing outer ring and the bearing inner ring rigid frame are fixedly sleeved on the bearing inner ring. By installing the aforementioned sealing device for the wheel hub bearing on the wheel hub bearing, the wheel hub bearing avoids seal failure caused by rubber wear, improves the sealing performance, and reduces energy consumption at the same time. Description of the drawings [0021] FIG. 1 is a schematic cross-sectional view of a sealing device for a hub bearing according to the present invention when installed in a bearing. detailed description [0022] The present invention will be further described in detail below according to the drawings and embodiments. [0023] As shown in FIG. 1, a sealing device for a wheel hub bearing includes an outer ring rigid frame 1, an inner ring rigid frame 2, a rubber layer 3, and a PTFE sheet 4. The outer ring rigid frame 1 is fixedly connected to the rubber layer 3. , The end of the rubber layer 3 is fixedly connected to the PTFE sheet 4, and the PTFE sheet 4 abuts against the inner rigid frame 2 and is slidingly fitted. [0024] The structure of the outer ring rigid frame 1, the inner ring rigid frame 2, the rubber layer 3 and the PTFE sheet 4 not only ensures the sealing effect, but also PTFE is polytetrafluoroethylene, which is resistant to high temperatures and has a very low friction coefficient. The arrangement of the sheet 4 avoids the failure of the sealing performance caused by rubber contact wear in the traditional sealing, thereby improving the sealing performance and reducing energy consumption. [0025] The outer ring rigid frame 1 includes an outer ring clamping portion 11 and a first intermediate connecting plate 12, the outer ring clamping portion 11 is axially arranged for clamping and fixing to the bearing outer ring 6; the first intermediate The connecting plate 12 is formed by bending and extending radially from the inner end of the outer ring clamping portion 11. [0026] The inner ring rigid frame 2 includes an inner ring clamping portion 21, a second intermediate connecting plate 22 and a first baffle 23. The inner ring clamping portion 21 extends axially for clamping and fixing to the bearing inner ring 5; The second intermediate connecting plate 22 is formed by bending and extending radially from the outer end of the inner ring clamping portion 21, and extending inward and axially from the end of the second intermediate connecting plate 22 to form the first Baffle 23. [0027] The rubber layer 3 radially protrudes from the end of the first intermediate connecting plate 12 to form a rubber holding portion 31; the rubber holding portion 31 is fixedly connected to the PTFE sheet 4, and the PTFE sheet 4 is bent and arranged , Respectively abut the inner ring clamping portion 21 and the second intermediate connecting plate 22. [0028] The rubber layer 3 is fixedly wrapped on both ends of the outer ring rigid frame 1 and the inside of the arms, and the middle section of the rubber layer 3 protrudes axially toward the second intermediate connecting plate 22 to form a second baffle 32 The end of the second baffle 32, near the second intermediate connecting plate 22, is bent radially to form the third baffle 33; there is a gap between the first baffle 23 and the rubber layer 3, the first There is a gap between the third baffle 33 and the second intermediate connecting plate 22 and the first baffle 23. [0029] The first intermediate connecting plate 12 is provided with an intermediate inclined section 12a, and the rubber layer 3 conforms to the shape of the first intermediate connecting plate 12. The end of the rubber layer 3 covering the outer ring clamping portion 11 is provided with a limiting portion 34 protruding. The PTFE sheet 4 is in an L-shaped or check-shaped shape. In order to enhance the stability, the rubber layer 3 fixedly covers the side of the PTFE sheet 4 facing away from the rigid frame 2 of the inner ring. The rubber layer 3 is vulcanized and fixed to the outer rigid frame 1 and the PTFE sheet 4 respectively. [0030] As shown in FIG. 1, a wheel hub bearing includes a bearing outer ring 6, a bearing inner ring 5, balls 7, and a cage (not shown), and the above is used between the bearing inner ring 5 and the bearing outer ring 6. In the sealing device for the wheel hub bearing, the outer ring rigid frame 1 is fixedly embedded in the bearing outer ring 6, and the inner ring rigid frame 2 is fixedly sleeved on the bearing inner ring 5. By installing the aforementioned sealing device for the wheel hub bearing on the wheel hub bearing, the wheel hub bearing avoids seal failure caused by rubber wear, improves the sealing performance, and reduces energy consumption at the same time. [0031] The foregoing is only to illustrate the embodiments of the present invention, not to limit the present invention. For those skilled in the art, any modifications, equivalent substitutions, and equivalents made within the spirit and principle of the present invention Improvements etc. should all be included in the protection scope of the present invention.
[KO KR20200099926A]: 씰링 기능이 향상된 차량용 휠베어링 [EN KR20200099926A]: Wheel bearing for vehicle having improved sealing function [FR WO2020166778A1]: ROULEMENT DE ROUE DE VÉHICULE AYANT UNE FONCTION D'ÉTANCHÉITÉ AMÉLIORÉE | [KO KR20200099926A]: 본 발명의 일 실시예에 따르면, 차량의 차륜을 차체에 회전 가능하게 장착하여 지지하는 차량용 휠베어링이 제공된다. 본 발명의 일 실시예에 따른 차량용 휠베어링은 차륜을 장착하기 위한 허브 플랜지를 구비하는 휠허브와, 휠허브의 일측에 압입되어 장착되는 하나 이상의 내륜과, 내륜의 반경방향 외측에 장착되며 외주면에 차체에 장착되는 장착 플랜지를 구비하는 외륜과, 외륜의 반경방향 내측에 장착되는 하나 이상의 전동체와, 휠베어링 내부로 이물질이 유입되는 것을 방지하는 씰링부재를 포함할 수 있다. 본 발명의 일 실시예에 따르면, 씰링부재는 휠허브 또는 내륜에 장착되는 제1 씰링부재와 외륜에 장착되는 제2 씰링부재를 포함하고, 제1 씰링부재와 제2 씰링부재의 일측 또는 양측에는 하나 이상의 탄성 씰링립이 구비될 수 있다. 본 발명의 일 실시예에 따르면, 탄성 씰링립의 전부 또는 일부는 반경방향 외측면에 표면으로부터 함몰된 구조의 그루브(groove)가 구비될 수 있다. [EN KR20200099926A]: According to one embodiment of the present invention, provided is a wheel bearing for a vehicle, which rotatably mounts and supports a wheel of the vehicle on a vehicle body. According to one embodiment of the present invention, the wheel bearing for the vehicle can comprise: a wheel hub having a hub flange for mounting a vehicle wheel; one or more inner wheels mounted on one side of the wheel hub by being pressed; an outer wheel mounted on an external side of a radial direction of the inner wheel, and having a mounting flange formed on the outer circumferential surface of the outer wheel to be mounted on the vehicle body; one or more electric bodies mounted on an internal side of a radial direction of the outer wheel; and a sealing member which prevents foreign substances from being introduced into the wheel bearing. According to one embodiment of the present invention, the sealing member includes: a first sealing member mounted on the wheel hub or the inner wheel; and a second sealing member mounted on the outer wheel. On one side or both sides of the first sealing member and the second sealing member, one or more elastic sealing lips can be placed. According to one embodiment of the present invention, a groove with a structure indented from a surface can be placed on an external side surface in a radial direction of the entirety or a part of the elastic sealing lips. The present invention aims to provide a wheel bearing for a vehicle, which is able to improve, in a more stable manner, the structure of the sealing member, and prevent internal lubricant from leaking. [FR WO2020166778A1]: La présente invention concerne, selon un mode de réalisation, un roulement de roue de véhicule pouvant comprendre : un moyeu de roue comprenant une bride de moyeu pour monter une roue ; une ou plusieurs roue(s) interne(s) qui sont ajustée(s) par pression et montée(s) sur un côté du moyeu de roue ; une roue externe montée sur le côté externe de la direction radiale des roues internes et ayant sur la surface périphérique externe une bride de montage montée sur une carrosserie de véhicule ; un ou plusieurs corps de roulement montés sur le côté interne de la direction radiale de la roue externe ; et des éléments d'étanchéité empêchant un matériau étranger de s'écouler dans le roulement de roue. Selon un mode de réalisation de la présente invention, les éléments d'étanchéité comprennent : un premier élément d'étanchéité monté sur le moyeu de roue ou les roues internes ; et un second élément d'étanchéité monté sur la roue externe, une ou plusieurs lèvre(s) d'étanchéité élastique(s) pouvant être disposée(s) sur un côté ou les deux côtés du premier élément d'étanchéité et du second élément d'étanchéité. Selon un mode de réalisation de la présente invention, une rainure qui est en retrait par rapport à la surface peut être disposée sur la surface externe de la direction radiale de tout ou partie des lèvres d'étanchéité élastiques. | WO2020166778A1 | 2020-08-20 | KR2019012097W | 2019-09-18 | KR20190018192A, 2019-02-15 | WO2020166778A1: 2020-08-20 KR20200099926A: 2020-08-25 | ILJIN GLOBAL CO LTD | KIM YONG WON JIN SEONG KYU | B60B27/00: I F16C33/78: I F16C33/80: I | B60B27/00: I F16C33/78: I F16C33/80: I B60B27/0005: I B60B27/0073: I F16C33/7823: I | KR20170131974A KR20190003026A JP2006220270A US2013127119A1 CN207033996U KR101383275B1 |  | [KO KR20200099926A]: 차량의 차륜을 차체에 회전 가능하게 장착하여 지지하는 차량용 휠베어링(100)이며, 차륜을 장착하기 위한 허브 플랜지를 구비하는 휠허브(110)와, 상기 휠허브의 일측에 압입되어 장착되는 하나 이상의 내륜(120)과, 상기 내륜의 반경방향 외측에 장착되며 외주면에 차체에 장착되는 장착 플랜지를 구비하는 외륜(130)과, 상기 외륜(130)의 반경방향 내측에 장착되는 하나 이상의 전동체(140)와, 휠베어링 내부로 이물질이 유입되는 것을 방지하는 씰링부재(200)를 포함하고, 상기 씰링부재(200)는 상기 휠허브(110) 또는 내륜(120)에 장착되는 제1 씰링부재(300)와 상기 외륜(130)에 장착되는 제2 씰링부재(400)를 포함하고, 상기 제1 씰링부재(300)와 상기 제2 씰링부재(400)의 일측 또는 양측에는 하나 이상의 탄성 씰링립이 구비되고, 상기 탄성 씰링립의 전부 또는 일부는 반경방향 외측면에 표면으로부터 함몰된 구조의 그루브(470)가 구비되는, 차량용 휠베어링. 제1항에 있어서, 상기 그루브(470)는 표면으로부터 0.05mm 이상의 깊이로 함몰되도록 형성되는, 차량용 휠베어링. 제2항에 있어서, 상기 탄성 씰링립은 하나 이상의 접촉식 씰링립과 하나 이상의 비접촉식 씰링립을 포함하고, 상기 그루브(470)는 비접촉식 씰링립의 전부 또는 일부에 형성되는, 차량용 휠베어링. 제3항에 있어서, 상기 탄성 씰링립의 반경방향 내측면은 요철구조가 구비되지 않은 매끄러운 표면으로 형성되는, 차량용 휠베어링. 제4항에 있어서, 반경방향으로 연장하는 측면 씰링부에 하나 이상의 측면 그루브(472)가 더 구비되는, 차량용 휠베어링. 제4항에 있어서, 상기 제1 씰링부재(300)는 상기 휠허브(110)에 압입되어 장착되는 슬링거(310)를 포함하고, 상기 슬링거(310)는 상기 휠허브(110)의 외주면에 압입되는 압입부(312)와 상기 압입부(312)로부터 반경방향 외측으로 연장하는 경방향 연장부(314)를 포함하고, 상기 슬링거(310)의 경방향 연장부(314)는 상기 슬링거(310)가 압입되는 휠허브(110)로부터 이격된 상태로 배치되는, 차량용 휠베어링. 차량의 차륜을 차체에 회전 가능하게 장착하여 지지하는 차량용 휠베어링(100)이며, 차륜을 장착하기 위한 허브 플랜지를 구비하는 휠허브(110)와, 상기 휠허브의 일측에 압입되어 장착되는 하나 이상의 내륜(120)과, 상기 내륜의 반경방향 외측에 장착되며 외주면에 차체에 장착되는 장착 플랜지를 구비하는 외륜(130)과, 상기 외륜(130)의 반경방향 내측에 장착되는 하나 이상의 전동체(140)와, 휠베어링 내부로 이물질이 유입되는 것을 방지하는 씰링부재(200)를 포함하고, 상기 씰링부재(200)는 상기 휠허브(110) 또는 내륜(120)에 장착되는 제1 씰링부재(300)와 상기 외륜에 장착되는 제2 씰링부재(400)를 포함하고, 상기 제1 씰링부재(300)는 상기 휠허브(110)에 압입되어 장착되는 슬링거(310)와 상기 슬링거(310)에 부착되는 제1 탄성 씰링부(320)를 포함하고, 상기 제2 씰링부재(400)는 상기 외륜(140)에 압입되어 장착되는 프레임(410)과 상기 프레임(410)에 부착되는 제2 탄성 씰링부(420)를 포함하고, 제1 탄성 씰링부(320)는 상기 제2 씰링부재(400)를 향해 연장하는 하나 이상의 제1 탄성 씰링립(330)을 포함하고, 상기 제2 탄성 씰링부(420)는 상기 제1 씰링부재(300)를 향해 연장하며 상기 제1 탄성 씰링립(330)과 상호작용하여 씰링을 수행하는 제2 탄성 씰링립(430)과, 상기 제1 씰링부재(300)를 향해 연장하며 상기 슬링거(310)와 상호작용하여 씰링을 수행하는 제3 탄성 씰링립(440)을 포함하고, 상기 제1 탄성 씰링립(330) 및 상기 제2 탄성 씰링립(430)은 상기 제3 탄성 씰링립(440)보다 반경방향 외측에 위치하며, 서로 접촉하지 않는 상태로 배치되는, 차량용 휠베어링. 제7항에 있어서, 상기 제1 탄성 씰링립(330)과 상기 제2 탄성 씰링립(430)은 끝단부가 반경방향 외측으로 연장되어 외부로부터 유입되는 이물질을 수용하기 위한 수용공간(S)을 형성하도록 구성되는, 차량용 휠베어링. 제8항에 있어서, 상기 제1 탄성 씰링립(330)과 상기 제2 탄성 씰링립(430)은 반경방향을 따라 교대로 배치되는, 차량용 휠베어링. 제9항에 있어서, 상기 제3 탄성 씰링립(440)은 끝단이 상기 슬링거(310)와 접촉하는 하나 이상의 접촉식 씰링립과 끝단이 상기 슬링거(310)와 인접하여 배치되는 하나 이상의 비접촉식 씰링립을 포함하는, 차량용 휠베어링. 제10항에 있어서, 상기 제3 탄성 씰링립(440)에 포함되는 비접촉식 씰링립은 상기 제3 탄성 씰링립(440)에 포함되는 접촉식 씰링립에 비해 반경방향 외측에 위치하는, 차량용 휠베어링. 제11항에 있어서, 상기 제3 씰링립(440)에 포함되는 비접촉식 씰링립은 끝단이 상기 슬링거(310)와 0.2mm 이내의 간격을 형성하도록 구성되는, 차량용 휠베어링. 제12항에 있어서, 상기 제1 탄성 씰링립(330) 및 상기 제2 탄성 씰링립(430)의 전부 또는 일부는 반경방향 외측면에 표면으로부터 함몰된 구조의 그루브(470)가 구비되는, 차량용 휠베어링. 제13항에 있어서, 상기 그루브(470)는 표면으로부터 0.05mm 이상의 깊이로 함몰되도록 형성되는, 차량용 휠베어링. 제14항에 있어서, 상기 제1 탄성 씰링립(330) 및 상기 제2 탄성 씰링립(430)의 반경방향 내측면은 요철구조가 구비되지 않은 매끄러운 표면으로 형성되는, 차량용 휠베어링. 제15항에 있어서 상기 제1 탄성 씰링부(320) 및 상기 제2 탄성 씰링부(420) 중 하나 이상에는 반경방향으로 연장하는 측면 씰링부에 하나 이상의 측면 그루브(472)가 더 구비되는, 차량용 휠베어링. 제15항에 있어서 상기 제2 탄성 씰링부(420)는 상기 제2 탄성 씰링립(430)의 반경방향 외측에 상기 제1 탄성 씰링부(320)의 반경방향 외측을 감싸는 제4 탄성 씰링립(450)을 더 구비하는, 차량용 휠베어링. 제17항에 있어서 상기 제2 탄성 씰링부(420)는 반경방향 외측면에 반경방향 외측으로 연장하는 댐부(460)를 더 구비하는, 차량용 휠베어링. 제18항에 있어서 상기 슬링거(310)는 상기 휠허브(110)의 외주면에 압입되는 압입부(312)와 상기 압입부(312)로부터 반경방향 외측으로 연장하는 경방향 연장부(314)를 포함하고, 상기 슬링거(310)의 경방향 연장부(314)는 상기 슬링거(310)가 압입되는 휠허브(110)로부터 이격된 상태로 배치되는, 차량용 휠베어링. [EN KR20200099926A]: A wheel bearing 100 for a vehicle that supports by rotatably mounting and supporting a vehicle wheel on a vehicle body, and a wheel hub 110 having a hub flange for mounting the wheel, and at least one press-fitted to one side of the wheel hub to be mounted. An inner ring 120, an outer ring 130 mounted radially outside the inner ring and having a mounting flange mounted to the vehicle body on an outer circumferential surface, and at least one rolling element 140 mounted on the radially inner side of the outer ring 130 ), and a sealing member 200 that prevents foreign substances from flowing into the wheel bearing, wherein the sealing member 200 includes a first sealing member 300 mounted on the wheel hub 110 or the inner ring 120 ) And a second sealing member 400 mounted on the outer ring 130, and at least one elastic sealing lip is provided on one or both sides of the first sealing member 300 and the second sealing member 400 And, all or part of the elastic sealing lip is provided with a groove 470 of a structure recessed from the surface on the radially outer surface, a wheel bearing for a vehicle. The wheel bearing according to claim 1, wherein the groove (470) is formed to be depressed to a depth of 0.05 mm or more from the surface. The wheel bearing according to claim 2, wherein the elastic sealing lip includes at least one contact sealing lip and at least one non-contact sealing lip, and the groove (470) is formed on all or part of the non-contact sealing lip. The vehicle wheel bearing according to claim 3, wherein the inner surface of the elastic sealing lip in the radial direction is formed as a smooth surface without an uneven structure. The vehicle wheel bearing according to claim 4, wherein at least one side groove (472) is further provided in the side sealing portion extending in the radial direction. The method of claim 4, wherein the first sealing member 300 includes a slinger 310 that is press-fitted into the wheel hub 110 and mounted, and the slinger 310 is press-fit into the outer peripheral surface of the wheel hub 110. It includes a press-fit portion 312 and a radial extension portion 314 extending radially outward from the press-fit portion 312, and the radial extension portion 314 of the slinger 310 is the slinger 310 Wheel bearings for vehicles that are arranged in a state spaced apart from the wheel hub 110 that is pressed into. A wheel bearing 100 for a vehicle that supports by rotatably mounting and supporting a vehicle wheel on a vehicle body, and a wheel hub 110 having a hub flange for mounting the wheel, and one or more press-fitted to one side of the wheel hub and mounted. An inner ring 120, an outer ring 130 mounted radially outside the inner ring and having a mounting flange mounted to the vehicle body on an outer circumferential surface, and at least one rolling element 140 mounted on the radially inner side of the outer ring 130 ), and a sealing member 200 that prevents foreign substances from flowing into the wheel bearing, wherein the sealing member 200 includes a first sealing member 300 mounted on the wheel hub 110 or the inner ring 120 ) And a second sealing member 400 mounted on the outer ring, and the first sealing member 300 is attached to the slinger 310 and the slinger 310 which are press-fitted to the wheel hub 110 and mounted. It includes a first elastic sealing portion 320, The second sealing member 400 includes a frame 410 mounted by press fitting into the outer ring 140 and a second elastic sealing part 420 attached to the frame 410, and a first elastic sealing part ( 320 includes at least one first elastic sealing lip 330 extending toward the second sealing member 400, and the second elastic sealing part 420 extends toward the first sealing member 300 And a second elastic sealing lip 430 that interacts with the first elastic sealing lip 330 to perform sealing, and extends toward the first sealing member 300 and interacts with the slinger 310 to seal A third elastic sealing lip 440 is included, and the first elastic sealing lip 330 and the second elastic sealing lip 430 are located radially outward than the third elastic sealing lip 440. And are arranged in a state that does not contact each other, a vehicle wheel bearing. The method of claim 7, wherein the first elastic sealing lip 330 and the second elastic sealing lip 430 form a receiving space (S) for accommodating foreign substances introduced from the outside by extending end portions radially outward. It is configured to, a vehicle wheel bearing. The wheel bearing according to claim 8, wherein the first elastic sealing lip (330) and the second elastic sealing lip (430) are alternately arranged along a radial direction. The method of claim 9, wherein the third elastic sealing lip 440 includes at least one contact sealing lip whose end is in contact with the slinger 310 and at least one non-contact sealing lip whose end is disposed adjacent to the slinger (310). Containing, vehicle wheel bearings. The wheel bearing according to claim 10, wherein the non-contact sealing lip included in the third elastic sealing lip 440 is located radially outward than the contact sealing lip included in the third elastic sealing lip 440 . The vehicle wheel bearing according to claim 11, wherein the non-contact sealing lip included in the third sealing lip (440) is configured such that an end of the non-contact sealing lip forms a distance within 0.2 mm from the slinger (310). The vehicle according to claim 12, wherein all or part of the first elastic sealing lip 330 and the second elastic sealing lip 430 is provided with a groove 470 having a structure recessed from the surface on an outer surface in the radial direction. Wheel bearing. The wheel bearing according to claim 13, wherein the groove (470) is formed to be depressed to a depth of 0.05 mm or more from the surface. The wheel bearing according to claim 14, wherein radially inner surfaces of the first elastic sealing lip (330) and the second elastic sealing lip (430) are formed as smooth surfaces not provided with an uneven structure. The vehicle according to claim 15, wherein at least one of the first elastic sealing part 320 and the second elastic sealing part 420 further includes at least one side groove 472 in the side sealing part extending in the radial direction. Wheel bearing. The fourth elastic sealing lip of claim 15, wherein the second elastic sealing part 420 surrounds the outer radially outer side of the first elastic sealing part 320 in the radial direction of the second elastic sealing lip 430. 450), further comprising a wheel bearing for a vehicle. 18. The wheel bearing according to claim 17, wherein the second elastic sealing part (420) further comprises a dam part (460) extending radially outwardly on a radially outer surface. The method of claim 18, wherein the slinger 310 includes a press-fit portion 312 pressed into the outer circumferential surface of the wheel hub 110 and a radial extension portion 314 extending radially outward from the press-fit portion 312 And, the radial extension portion 314 of the slinger 310 is disposed in a state spaced apart from the wheel hub 110 to which the slinger 310 is press-fitted, a wheel bearing for a vehicle. | [KO KR20200099926A]: 씰링 기능이 향상된 차량용 휠베어링 {Wheel bearing for vehicle having improved sealing function} 본 발명은 차량의 차륜을 차체에 회전 가능하게 장착하여 지지하는 차량용 휠베어링에 관한 것으로, 보다 상세하게는 씰링부재의 구조를 개선해 외부 이물질의 유입이나 내부 윤활유의 누출을 보다 안정적으로 방지할 수 있도록 구성된 차량용 휠베어링에 관한 것이다. 휠베어링은 차량의 차륜을 차체에 회전 가능하게 장착하여 지지하는데 이용되는 장치로, 도 1에 도시된 바와 같이 차륜(wheel)이 장착되는 회전요소(10; 휠허브)가 차체에 고정되는 비회전요소(20; 외륜)에 전동체(30)를 통해 연결되어 회전요소(10; 휠허브)에 장착된 차륜을 차체에 회전 가능한 상태로 장착하여 지지하도록 구성되게 된다. 한편, 이러한 휠베어링은 차량의 차륜에 장착되어 이용되는 제품의 특성상 먼지나 수분 등의 외부 이물질에 노출되기 쉽기 때문에, 휠베어링에는 휠베어링 내부로 이물질이 유입되어 차량 작동시 소음이 발생하거나 전동체 또는 전동체 궤도면 등에 손상이 발생하는 것을 방지하기 위해 일측 또는 양측에 씰링부재(40)가 장착되어 이용되게 된다. 도 2를 참조하면 종래에 이용되고 있는 휠베어링용 씰링부재(40)의 일례가 예시적으로 도시되어 있다. 도 2에 도시된 바와 같이, 휠베어링용 씰링부재(40)는 휠허브(또는 내륜)에 장착되는 슬링거와 외륜에 장착되는 씰링부를 통해 씰링이 수행되도록 구성될 수 있다. 예컨대, 휠베어링용 씰링부재(40)는 휠허브(10) 등의 일측에 슬링거(42)를 압입하여 장착하고 외륜(20)에 프레임(44)과 탄성 씰링부(46)로 구성된 씰링부를 장착해, 탄성 씰링부(46)와 슬링거(42)의 상호작용에 의해 씰링이 수행되도록 구성될 수 있다. 구체적으로, 도 2에 도시된 씰링부재(40)의 경우에는 씰링부의 프레임(44)에 형성되는 탄성 씰링부(46)에 복수의 탄성 씰링립(46a, 46b, 46c)을 형성해, 이러한 탄성 씰링립(46a, 46b, 46c)이 슬링거(42)에 접촉하거나 슬링거(42)에 인접하여 배치되어 씰링이 수행되도록 구성되어 있다. 그런데, 이러한 씰링부재(40)에서 이물질 유입을 보다 안정적으로 방지하려면 다수의 탄성 씰링립을 슬링거(42)에 접촉시키거나 보다 두꺼운 탄성 씰링립을 슬링거(42)에 접촉시켜 씰링을 수행하도록 구성하는 것이 유리하나, 이와 같이 슬링거(42)에 접촉하여 작동하는 탄성 씰링립은 차량 작동시 드래그 토크를 증가시켜 차량의 운행 효율을 저하시키는 문제가 있다. 이로 인해, 최근에는 비접촉식 씰링립을 이용하여 씰링부재 내부에 복잡한 라비린스 구조를 형성해 이물질의 유입을 방지하는 기술에 대한 연구가 활발히 수행되고 있다. 그러나, 씰링부재 내부에 이러한 라비린스 구조를 형성한다고 하더라도 이를 통해 이물질의 침입을 완전히 방지하는 것은 불가능하기 때문에, 이러한 라비린스 구조는 이물질의 유입을 최대한 지연시켜 전동체 측으로 이물질이 유입될 위험을 가급적 최소화할 필요가 있다. 또한, 도 2에 도시된 것과 같은 종래의 씰링부재(40)는 슬링거(42)가 휠허브(10)의 허브 플랜지에 밀착해서 장착되기 때문에, 차량 운행시 휠허브(10)에 진동이 가해져 허브 플랜지에 변형이 발생하게 되면 이에 밀착하여 장착된 슬링거(42)도 함께 변형되게 되어 씰링성능이 저하되거나 드래그 토크가 증가되는 문제도 발생할 수 있다. 한국특허 제10-1383275호 (등록일: 2014.04.02) 본 발명은 차량용 휠베어링의 전술한 문제점을 해소하기 위한 것으로, 씰링부재의 구조를 개선해 외부 이물질의 유입이나 내부 윤활유(그리스)의 누출을 보다 안정적으로 방지할 수 있도록 구성된 차량용 휠베어링을 제공하는 것을 목적으로 한다. 전술한 목적을 달성하기 위한 본 발명의 대표적인 구성은 다음과 같다. 본 발명의 일 실시예에 따르면, 차량의 차륜을 차체에 회전 가능하게 장착하여 지지하는 차량용 휠베어링이 제공된다. 본 발명의 일 실시예에 따른 차량용 휠베어링은 차륜을 장착하기 위한 허브 플랜지를 구비하는 휠허브와, 휠허브의 일측에 압입되어 장착되는 하나 이상의 내륜과, 내륜의 반경방향 외측에 장착되며 외주면에 차체에 장착되는 장착 플랜지를 구비하는 외륜과, 외륜의 반경방향 내측에 장착되는 하나 이상의 전동체와, 휠베어링 내부로 이물질이 유입되는 것을 방지하는 씰링부재를 포함할 수 있다. 본 발명의 일 실시예에 따르면, 씰링부재는 휠허브 또는 내륜에 장착되는 제1 씰링부재와 외륜에 장착되는 제2 씰링부재를 포함하고, 제1 씰링부재와 제2 씰링부재의 일측 또는 양측에는 하나 이상의 탄성 씰링립이 구비될 수 있다. 본 발명의 일 실시예에 따르면, 탄성 씰링립의 전부 또는 일부는 반경방향 외측면에 표면으로부터 함몰된 구조의 그루브(groove)가 구비될 수 있다. 본 발명의 일 실시예에 따르면, 그루브는 표면으로부터 0.05mm 이상의 깊이로 함몰되도록 형성될 수 있다. 본 발명의 일 실시예에 따르면, 탄성 씰링립은 하나 이상의 접촉식 씰링립과 하나 이상의 비접촉식 씰링립을 포함하고, 그루브는 비접촉식 씰링립의 전부 또는 일부에 형성될 수 있다. 본 발명의 일 실시예에 따르면, 탄성 씰링립의 반경방향 내측면은 요철구조가 구비되지 않은 매끄러운 표면으로 형성될 수 있다. 본 발명의 일 실시예에 따르면, 반경방향으로 연장하는 측면 씰링부에 하나 이상의 측면 그루브가 더 구비될 수 있다. 본 발명의 일 실시예에 따르면, 제1 씰링부재는 휠허브에 압입되어 장착되는 슬링거를 포함하고, 슬링거는 휠허브의 외주면에 압입되는 압입부와 압입부로부터 반경방향 외측으로 연장하는 경방향 연장부를 포함하고, 슬링거의 경방향 연장부는 슬링거가 압입되는 휠허브로부터 이격된 상태로 배치될 수 있다. 본 발명의 일 실시예에 따르면, 차량의 차륜을 차체에 회전 가능하게 장착하여 지지하는 차량용 휠베어링이 제공될 수 있다. 본 발명의 일 실시예에 따른 차량용 휠베어링은 차륜을 장착하기 위한 허브 플랜지를 구비하는 휠허브와, 휠허브의 일측에 압입되어 장착되는 하나 이상의 내륜과, 내륜의 반경방향 외측에 장착되며 외주면에 차체에 장착되는 장착 플랜지를 구비하는 외륜과, 외륜의 반경방향 내측에 장착되는 하나 이상의 전동체와, 휠베어링 내부로 이물질이 유입되는 것을 방지하는 씰링부재를 포함할 수 있다. 본 발명의 일 실시예에 따르면, 씰링부재는 휠허브 또는 내륜에 장착되는 제1 씰링부재와 외륜에 장착되는 제2 씰링부재를 포함하고, 제1 씰링부재는 휠허브에 압입되어 장착되는 슬링거와 슬링거에 부착되는 제1 탄성 씰링부를 포함하고, 제2 씰링부재는 외륜에 압입되어 장착되는 프레임과 프레임에 부착되는 제2 탄성 씰링부를 포함할 수 있다. 본 발명의 일 실시예에 따르면, 제1 탄성 씰링부는 제2 씰링부재를 향해 연장하는 하나 이상의 제1 탄성 씰링립을 포함하고, 제2 탄성 씰링부는 제1 씰링부재를 향해 연장하며 제1 탄성 씰링립과 상호작용하여 씰링을 수행하는 제2 탄성 씰링립과, 제1 씰링부재를 향해 연장하며 슬링거와 상호작용하여 씰링을 수행하는 제3 탄성 씰링립을 포함할 수 있다. 본 발명의 일 실시예에 따르면, 제1 탄성 씰링립 및 제2 탄성 씰링립은 제3 탄성 씰링립보다 반경방향 외측에 위치하며 서로 접촉하지 않는 상태로 배치될 수 있다. 본 발명의 일 실시예에 따르면, 제1 탄성 씰링립과 제2 탄성 씰링립은 끝단부가 반경방향 외측으로 연장되어 외부로부터 유입되는 이물질을 수용하기 위한 수용공간을 형성하도록 구성될 수 있다. 본 발명의 일 실시예에 따르면, 제1 탄성 씰링립과 제2 탄성 씰링립은 반경방향을 따라 교대로 배치될 수 있다. 본 발명의 일 실시예에 따르면, 제3 탄성 씰링립은 끝단이 슬링거와 접촉하는 하나 이상의 접촉식 씰링립과 끝단이 슬링거와 인접하여 배치되는 하나 이상의 비접촉식 씰링립을 포함할 수 있다. 본 발명의 일 실시예에 따르면, 제3 탄성 씰링립에 포함되는 비접촉식 씰링립은 제3 탄성 씰링립에 포함되는 접촉식 씰링립에 비해 반경방향 외측에 위치하도록 구성될 수 있다. 본 발명의 일 실시예에 따르면, 제3 씰링립에 포함되는 비접촉식 씰링립은 끝단이 슬링거와 0.2mm 이내의 간격을 형성하도록 구성될 수 있다. 본 발명의 일 실시예에 따르면, 제1 탄성 씰링립 및 제2 탄성 씰링립의 전부 또는 일부는 반경방향 외측면에 표면으로부터 함몰된 구조의 그루브가 구비될 수 있다. 본 발명의 일 실시예에 따르면, 그루브는 표면으로부터 0.05mm 이상의 깊이로 함몰되도록 형성될 수 있다. 본 발명의 일 실시예에 따르면, 제1 탄성 씰링립 및 제2 탄성 씰링립의 반경방향 내측면은 요철구조가 구비되지 않은 매끄러운 표면으로 형성될 수 있다. 본 발명의 일 실시예에 따르면, 제1 탄성 씰링부 및 제2 탄성 씰링부 중 하나 이상에는 반경방향으로 연장하는 측면 씰링부에 하나 이상의 측면 그루브가 더 구비될 수 있다. 본 발명의 일 실시예에 따르면, 제2 탄성 씰링부는 제2 탄성 씰링립의 반경방향 외측에 제1 탄성 씰링부의 반경방향 외측을 감싸는 제4 탄성 씰링립을 더 구비할 수 있다. 본 발명의 일 실시예에 따르면, 제2 탄성 씰링부는 반경방향 외측면에 반경방향 외측으로 연장하는 댐부를 더 구비할 수 있다. 본 발명의 일 실시예에 따르면, 슬링거는 휠허브의 외주면에 압입되는 압입부와 압입부로부터 반경방향 외측으로 연장하는 경방향 연장부를 포함하고, 슬링거의 경방향 연장부는 슬링거가 압입되는 휠허브로부터 이격된 상태로 배치될 수 있다. 이 외에도, 본 발명에 따른 차량용 휠베어링에는 본 발명의 기술적 사상을 해치지 않는 범위에서 다른 부가적인 구성이 더 포함될 수 있다. 본 발명의 일 실시예에 따른 차량용 휠베어링은 휠허브(또는 내륜)에 장착되는 제1 씰링부재와 외륜에 장착되는 제2 씰링부재를 통해 휠베어링의 씰링부재를 형성하고 있으며, 제1 씰링부재와 제2 씰링부재에 복수의 탄성 씰링립을 갖는 탄성 씰링부를 구비해 이러한 탄성 씰링부를 통해 씰링부재 내부에 복잡한 라비린스(Labyrinth) 구조를 형성하고 있어 씰링부재의 씰링 기능을 향상시킬 수 있게 된다. 또한, 본 발명의 일 실시예에 따른 차량용 휠베어링은 슬링거와의 사이에서 접촉 또는 비접촉 방식으로 씰링을 수행하는 탄성 씰링립(본 명세서에 개시된 실시예의 경우 제3 탄성 씰링립)의 외주면에 복수의 비접촉 씰링립(본 명세서에 개시된 실시예의 경우 제1 탄성 씰링립 및 제2 탄성 씰링립)을 구비하고 있어 씰링부재 내부의 라비린스 구조를 더욱 복잡하게 형성해 씰링부재의 씰링 기능을 더욱 향상시킬 수 있게 된다. 또한, 본 발명의 일 실시예에 따른 차량용 휠베어링은 슬링거와 함께 씰링을 수행하는 탄성 씰링립(본 명세서에 개시된 실시예의 경우 제3 탄성 씰링립)을 슬링거와 접촉하는 접촉식 씰링립과 슬링거와 접촉하지 않는 비접촉식 씰링립이 조합된 구조로 형성해 씰링부재의 씰링 성능을 더욱 향상시킬 수 있게 된다. 또한, 본 발명의 일 실시예에 따른 차량용 휠베어링은 씰링부재에 구비되는 복수의 탄성 씰링립의 전부 또는 일부의 반경방향 외측면에 표면으로부터 함몰된 그루브 구조를 형성하고 있어, 이를 통해 씰링부재 내부로 유입되는 수분 등의 이물질의 이동 속도를 감소시킬 수 있고 이로 인해 이물질 유입의 지연화 및 최소화를 달성할 수 있게 된다. 한편, 본 발명의 일 실시예에 따른 차량용 휠베어링은 씰링부재에 구비되는 복수의 탄성 씰링립의 반경방향 내측면은 요철구조가 형성되지 않은 매끄러운 표면으로 형성되어 있어, 내부로 유입된 수분 등의 이물질이 외부로 다시 용이하게 배출될 수 있고 이로 인해 휠베어링 내부의 전동체 등이 이물질에 노출될 위험을 더욱 감소시킬 수 있게 된다. 도 1은 종래의 차량용 휠베어링 구조를 예시적으로 도시한다. 도 2는 도 1에 도시된 종래의 차량용 휠베어링에서 휠허브와 외륜 사이에 장착되는 씰링부재의 구조를 예시적으로 도시한다. 도 3은 본 발명의 일 실시예에 따른 차량용 휠베어링의 구조를 예시적으로 도시한다. 도 4는 본 발명의 일 실시예에 따른 차량용 휠베어링에 적용될 수 있는 씰링부재의 구조를 예시적으로 도시한다. 도 5는 도 4에 도시된 씰링부재에서 휠허브 또는 내륜에 장착되는 제1 씰링부재의 구조를 예시적으로 도시한다. 도 6은 도 4에 도시된 씰링부재에서 외륜에 장착되는 제2 씰링부재의 구조를 예시적으로 도시한다. 도 7은 도 3에 도시된 A 부분 및 B 부분의 확대도로, 본 발명의 일 실시예에 따른 차량용 휠베어링의 씰링부재에서 외부 이물질 유입이 지연되는 원리[도 7의 (a)]와 외부 이물질이 원활히 배출되는 원리[도 7의 (b)]를 예시적으로 도시한다. 이하, 첨부한 도면을 참조하여 본 발명의 바람직한 실시예에 대해 본 발명이 속하는 기술 분야에서 통상의 지식을 가진 자가 용이하게 실시할 수 있을 정도로 상세하게 설명한다. 본 발명을 명확하게 설명하기 위하여 본 발명과 관계없는 부분에 대한 구체적인 설명은 생략하고, 명세서 전체를 통하여 동일한 구성요소에 대해서는 동일한 참조부호를 붙여 설명하도록 한다. 또한, 도면에 도시된 각 구성요소들의 형상 및 크기는 설명의 편의를 위해 임의로 도시된 것이므로, 본 발명이 반드시 도시된 형상 및 크기로 한정되는 것은 아니다. 즉, 명세서에 기재되어 있는 특정 형상, 구조 및 특성은 본 발명의 사상 및 범위를 벗어나지 않으면서 일 실시예로부터 다른 실시예로 변형되어 구현될 수 있으며, 개별 구성요소의 위치 또는 배치도 본 발명의 사상 및 범위를 벗어나지 않으면서 변경될 수 있는 것으로 이해되어야 한다. 따라서 후술하는 상세한 설명은 한정적인 의미로 행하여지는 것이 아니며, 본 발명의 범위는 특허청구범위의 청구항들이 청구하는 범위 및 그와 균등한 모든 범위를 포괄하는 것으로 받아들여져야 한다. 본 발명의 바림직한 실시예 도 3 내지 도 7을 참조하면, 본 발명의 일 실시예에 따른 차량용 휠베어링(100)이 예시적으로 도시되어 있다. 도면에 도시된 바와 같이, 본 발명의 일 실시예에 따른 차량용 휠베어링(100)은 휠허브(110), 내륜(120), 외륜(130), 전동체(140) 등으로 구성되어 통상의 휠베어링과 전체적으로 유사한 구조로 형성될 수 있다. 본 발명의 일 실시예에 따르면, 휠허브(110)는 축방향을 따라 연장하는 대략 원통형 형상의 구조로 형성될 수 있으며, 휠허브(110)의 차륜측 단부 부근에는 허브 플랜지가 구비될 수 있다. 허브 플랜지는 휠허브(110)의 원주방향을 따라 반경방향 외측으로 연장된 형상으로 형성되어, 허브 볼트 등을 이용해 차륜을 휠허브(110)에 장착하는데 이용될 수 있다. 한편, 휠허브(110)의 차체측 단부에는 단차부가 형성되어 내륜(120)을 장착하도록 구성될 수 있으며, 휠허브(110)의 외주면 일부에는 궤도면(내측 궤도면)이 형성되어 전동체(140)를 내측에서 지지하도록 구성될 수 있다. 다만, 도면에 도시된 실시예의 경우에는 휠허브의 외주면 일부에 전동체를 지지하기 위한 일측 궤도면이 직접 형성되도록 구성되어 있으나, 이와 달리 휠허브에 2개의 내륜을 장착해 2개의 내륜을 통해 전동체의 궤도면(내측 궤도면)이 모두 형성되도록 구성되어도 무방하다. 내륜(120)은 휠허브(110)의 일측에 압입되어 장착되도록 구성될 수 있다. 예컨대, 내륜(120)은 휠허브(110)의 차체측 단부에 형성된 단차부에 압입되어 장착된 상태에서 휠허브(110)의 단부를 도 3에 도시된 바와 같이 소성변형시키거나 휠허브(110)의 차체측 단부에 너트 등을 체결해 휠허브(110)에 안착되어 유지되도록 구성될 수 있다. 또한, 내륜(120)의 외주면에는 전동체(140)가 접촉하는 궤도면(내측 궤도면)이 구비되어 전동체를 내측에서 지지하도록 구성될 수 있다. 외륜(130)은 외주면에 휠베어링(100)을 차체에 장착하기 위한 장착 플랜지를 구비하고, 내주면에 전동체(140)가 접촉하는 궤도면(외측 궤도면)을 구비하도록 구성될 수 있다. 외륜(130)의 내주면에 형성된 궤도면(외측 궤도면)은 휠허브(110) 및/또는 내륜(120)에 형성된 궤도면(내측 궤도면)과 협력해 궤도면 사이에 구름요소인 전동체(140)를 수용하여 지지하도록 구성될 수 있다. 전동체(140)는 외륜(130)의 반경방향 내측, 구체적으로는 외륜(130)에 형성된 궤도면(외측 궤도면)과 휠허브(110) 및/또는 내륜(120)에 형성된 궤도면(내측 궤도면) 사이에 배치되어, 차륜이 장착되는 휠허브(110)를 차체에 고정되는 외륜(130)에 대해 회전 가능하게 지지하는 기능을 수행할 수 있다. 한편, 본 발명의 일 실시예에 따르면, 휠베어링의 일측 또는 양측에는 휠베어링 내부로 외부의 이물질이 유입되거나 내부의 윤활유가 외부로 누출되는 것을 방지하기 위한 씰링부재(200)가 구비될 수 있다. 도 4를 참조하면, 본 발명의 일 실시예에 따른 차량용 휠베어링(100)에 적용될 수 있는 씰링부재(예컨대, 차륜측 씰링부재)가 예시적으로 도시되어 있다. 도면에 도시된 바와 같이, 본 발명의 일 실시예에 따른 차량용 휠베어링(100)의 씰링부재(200)는 휠허브(110) 또는 내륜(120)에 장착되어 기능하는 제1 씰링부재(300)와 외륜(130)에 장착되어 기능하는 제2 씰링부재(400)로 구성될 수 있다. 본 발명의 일 실시예에 따르면, 제1 씰링부재(300)는 휠허브(110) 또는 내륜(120)에 압입되어 장착되는 슬링거(310)와 이러한 슬링거(310)에 부착되어 씰링 기능을 수행하는 탄성 씰링부[제1 탄성 씰링부(320)]를 포함하여 구성될 수 있다. 본 발명의 일 실시예에 따르면, 슬링거(310)는 휠허브(110)의 외주면에 압입되어 장착되도록 구성될 수 있다. 구체적으로, 슬링거(310)는 휠허브(110)의 외주면에 압입되어 장착되는 압입부(312)와 압입부(312)로부터 반경방향 외측으로 연장되는 경방향 연장부(314)를 포함하도록 구성될 수 있다. 슬링거(310)의 압입부(312)는 대략 휠베어링의 축방향을 따라 연장하도록 구성되며 내경이 휠허브(110)에 형성되는 슬링거 장착면의 외경에 대응되는 크기로 형성되어 휠허브(110)에 압입되어 장착되도록 구성될 수 있다. 슬링거(310)의 경방향 연장부(314)는 압입부(312)의 일측 단부로부터 반경방향 외측으로 연장하도록 구성되며, 휠허브로부터 이격된 상태로 장착되도록 구성될 수 있다. 본 발명의 일 실시예에 따른 씰링부재(200)는 도 2에 도시된 종래의 씰링부재와 달리 경방향 연장부(314)가 휠허브로부터 이격된 상태로 휠허브(110)에 장착되기 때문에 휠허브(110)에 하중이 가해져 변형이 발생하더라도 슬링거(210)는 이러한 변형에 영향을 받지 않을 수 있어 씰링부재(200)의 씰링 기능이 안정적으로 유지될 수 있게 된다. 한편, 본 발명의 일 실시예에 따르면, 슬링거(310)는 경방향 연장부(314)로부터 축방향으로 연장하는 축방향 연장부(316)를 더 구비해 슬링거(310)의 반경방향 외측부에 후술하는 제1 씰링부재(300)의 탄성 씰링부[제1 탄성 씰링부(320)]가 보다 용이하게 부착될 수 있도록 구성될 수 있다. 도면에 도시된 실시예의 경우에는 경방향 연장부(314)가 대략 축방향에 수직한 방향으로 반경방향 외측으로 연장하고 축방향 연장부(316)가 대략 축방향에 평행한 방향으로 연장하도록 구성되어 있으나, 경방향 연장부(314) 및 축방향 연장부(316)는 반드시 축방향에 수직하거나 평행한 방향으로 연장되어야만 하는 것은 아니고 이로부터 소정의 각도로 경사진 방향으로 연장되어도 무방하다. 본 발명의 일 실시예에 따르면, 슬링거(310)에 구비되는 제1 탄성 씰링부(320)는 후술하는 제2 씰링부재(400) 측으로 연장하는 탄성 씰링립[제1 탄성 씰링립(330)]을 구비해 제2 씰링부재(400)와의 상호작용을 통해 씰링 기능을 수행하도록 구성될 수 있다. 예컨대, 도면에 도시된 실시예의 경우에는 제1 탄성 씰링부(320)에 2개의 제1 탄성 씰링립(330)이 구비되어 씰링 기능을 수행하도록 구성되어 있다. 이와 같이 복수의 탄성 씰링립으로 제1 탄성 씰링립을 형성하는 경우, 반경방향 외측에 위치하는 씰링립(도 5에서 최상부에 위치하는 씰링립)은 1차적으로 이물이 유입되는 통로에 위치하게 되어 이물과의 마찰 등에 의한 마모 위험이 있기 때문에 다른 씰링립에 비해 보다 두꺼운 두께로 형성되도록 구성되어도 좋다. 본 발명의 일 실시예에 따르면, 제2 씰링부재(400)는 외륜(130)에 압입되어 장착되는 프레임(410)과 이러한 프레임(410)에 부착되어 씰링 기능을 수행하는 탄성 씰링부[제2 탄성 씰링부(420)]를 포함하여 구성될 수 있다. 본 발명의 일 실시예에 따르면, 프레임(410)은 제2 씰링부재(400)의 골격이 되는 부분으로 금속판 등을 절곡하여 형성될 수 있다. 예컨대, 프레임(410)은 외륜(130)에 압입되어 장착되는 압입부와 이로부터 반경방향 내측으로 연장하는 연장부를 포함하여 구성될 수 있다. 도면에 도시된 실시예의 경우에는, 외륜(130)의 일측 단부를 감쌀 수 있도록 대략 ㄱ자 형상의 단면구조를 갖는 압입부[외륜의 반경방향 외측에 압입되어 장착되는 외경 압입부(412) 및 외륜의 축방향 단면에 접촉하는 단부 장착부(414)로 형성되는 ㄱ자 형상의 압입부]와 이러한 압입부로부터 반경방향 내측으로 연장하는 연장부(416)로 프레임(410)을 형성하고 있다. 다만, 프레임(410)은 도면에 도시된 형상으로 한정되어야 하는 것은 아니고, 외륜(130)의 외경이나 내경 등에 압입되어 장착될 수 있는 다양한 형상으로 형성되어도 무방하다. 본 발명의 일 실시예에 따르면, 제2 씰링부재(400)에 구비되는 탄성 씰링부[제2 탄성 씰링부(420)]는 제1 씰링부재(300)와 함께 씰링을 수행하는 탄성 씰링립[예컨대, 제1 씰링부재(300)의 제1 탄성 씰링립(330)과 상호작용하여 씰링을 수행하는 제2 탄성 씰링립(430) 및 제1 씰링부재(300)의 슬링거(310)와 상호작용하여 씰링을 수행하는 제3 탄성 씰링립(440)]을 포함할 수 있다. 구체적으로, 제2 탄성 씰링립(430)은 프레임(410)으로부터 제1 씰링부재(300)를 향해 연장되어 제1 씰링부재(300)에 구비된 제1 탄성 씰링립(330)과 라비린스 구조를 형성해 씰링 기능을 수행할 수 있도록 구성될 수 있다. 본 발명의 일 실시예에 따르면, 제1 씰링부재(300)에 구비되는 제1 탄성 씰링립(330)과 제2 씰링부재(400)에 구비되는 제2 탄성 씰링립(430)은 일단이 타측 부재에 접촉하지 않도록 구성되어 서로 비접촉 방식으로 씰링을 수행하도록 구성될 수 있으며, 제1 탄성 씰링립(430)과 제2 탄성 씰링립(440)의 전부 또는 일부는 끝단이 반경방향 외측으로 연장해 외부로부터 유입되는 이물질을 수용할 수 있는 수용공간(S)이 형성되도록 구성될 수 있다. 본 발명의 일 실시예에 따르면, 제1 씰링부재(300)에 구비되는 제1 탄성 씰링립(330)과 제2 씰링부재(400)에 구비되는 제2 탄성 씰링립(430)은 전부 또는 일부가 교대로 배치되도록 구성될 수 있다. 예컨대, 도면에 도시된 실시예의 경우에는 제2 씰링부재(400)에 구비되는 제2 탄성 씰링립(430)이 제1 씰링부재(300)에 구비되는 2개의 제1 탄성 씰링립(330) 사이에 배치되어 제1 탄성 씰링립(330)과 제2 탄성 씰링립(430)이 교대로 배치되는 구조를 형성하도록 구성되어 있다. 이러한 구조에 의하면, 제1 씰링부재(300)와 제2 씰링부재(400)에 구비되는 탄성 씰링립들이 씰링부재 내부에서 보다 복잡한 형상의 라비린스 구조를 형성할 수 있게 되어 외부 이물질의 유입을 보다 효과적으로 방지할 수 있게 된다. 본 발명의 일 실시예에 따르면, 제2 씰링부재(400)에 구비되는 제3 탄성 씰링립(440)은 제1 씰링부재(300)의 슬링거(310)와 상호작용하여 씰링을 수행하도록 구성될 수 있다. 예컨대, 제2 씰링부재(400)에 구비되는 제3 탄성 씰링립(440)은 프레임(410)으로부터 슬링거(310)를 향해 연장하는 형상으로 형성되어 슬링거(310)와 접촉 또는 비접촉 방식으로 씰링을 수행하도록 구성될 수 있다. 본 발명의 일 실시예에 따르면, 제3 탄성 씰링립(440)은 끝단이 슬링거에 접촉하는 접촉식 씰링립과 끝단이 슬링거에 접촉하지 않고 인접하여 배치되는 비접촉식 씰링립으로 구성될 수 있다. 도면에 도시된 실시예의 경우에는 반경방향 내측에 위치하는 접촉식 탄성 씰링립과 이의 반경방향 외측에 위치하는 비접촉식 탄성 씰링립으로 제3 탄성 씰링립(440)을 형성하도록 구성되어 있다. 이처럼, 본 발명의 일 실시예에 따른 차량용 휠베어링(100)의 씰링부재(200)는 슬링거에 접촉하는 접촉식 씰링립(442)의 반경방향 외측에 하나 이상의 비접촉식 씰링립(444, 446)을 추가로 배치하고 있어 씰링부재(200) 내부에 보다 복잡한 라비린스 구조를 형성할 수 있고, 이로 인해 접촉식 씰링립을 크게 증가시키지 않고도 씰링부재(200)의 씰링 기능을 더욱 향상시킬 수 있게 된다. 한편, 본 발명의 바람직한 실시예에 따르면, 접촉식 탄성 씰링립(442)의 반경방향 외측에 구비되는 비접촉식 탄성 씰링립(444, 446)은 복잡한 라비린스 구조가 형성될 수 있도록 끝단이 슬링거(310)와 0.2mm 이내의 좁은 간극을 형성하도록 구성될 수 있다. 본 발명의 일 실시예에 따르면, 제2 씰링부재(400)는 제1 씰링부재(300)의 제1 탄성 씰링부(320) 보다 반경방향 외측에 위치하는 제4 탄성 씰링립(450)를 더 구비할 수 있다. 구체적으로, 제4 탄성 씰링립(450)은 도 3 및 도 4에 도시된 바와 같이 제1 씰링부재(300)가 위치하는 측으로[도면에 도시된 실시형태의 경우 차륜측으로] 축방향으로 연장해 제1 탄성 씰링부(320)의 반경방향 외측을 전부 또는 일부 감싸도록 구성될 수 있다. 이러한 구성에 의하면, 제4 탄성 씰링립(450)에 의해 씰링부재 내부로 유입되는 이물질이 차단될 수 있어 씰링부재(200)의 씰링 기능이 더 향상될 수 있게 된다. 본 발명의 일 실시예에 따르면, 제2 씰링부재(400)의 반경방향 외측면에는 반경방향 외측으로 연장하는 댐부(460)가 더 구비될 수 있다. 도면에 도시된 바와 같이 댐부(460)는 반경방향 외측으로 연장하는 구조로 인해 차체측에서 씰링부재 내부를 향해 유입되는 이물질을 보다 효과적으로 방지할 수 있게 된다. 한편, 본 발명의 일 실시예에 따르면, 제1 씰링부재(200) 및 제2 씰링부재(300)에 구비되는 탄성 씰링립[제1 내지 제4 탄성 씰링립]의 전부 또는 일부는 반경방향 외측면에 그루브(470)가 구비되도록 구성될 수 있다. 본 발명의 일 실시예에 따르면, 이러한 그루브(470)는 비접촉 방식으로 씰링을 수행하는 씰링립에 형성될 수 있다. 예컨대, 도면에 도시된 씰링부재(200)의 경우에는 제1 씰링부재(300)의 제1 탄성 씰링립(330)과 제2 씰링부재(400)의 제2 탄성 씰링립(430)의 반경방향 외측면에 표면으로부터 함몰되는 구조의 그루브(470)가 형성되도록 구성되어 있다. 이와 같이, 씰링부재(200)를 구성하는 탄성 씰링립의 반경방향 외측면에 그루브(470) 구조를 형성하게 되면, 함몰된 그루브 형상에 의해 씰링부재 내부로 유입되는 수분 등의 이물질이 이동 과정에서 속도가 저하되어 이물질 유입이 지연되고 이물질 유입량이 최소화될 수 있게 된다[도 7의 (a) 참조]. 본 발명의 일 실시예에 따르면, 탄성 씰링립의 반경방향 외주면에 형성되는 그루브(470)는 도면에 도시된 바와 같이 라운딩된 구조나 삼각형 등의 각형 구조 등 다양한 형상으로 형성될 수 있으며, 이물질 유입 속도를 충분히 저하시킬 수 있도록 0.05mm 이상의 깊이로 형성되는 것이 바람직할 수 있다. 또한, 씰링부재로 유입되는 이물질의 속도를 보다 효과적으로 저하시키기 위해 제1 씰링부재(300)와 제2 씰링부재(400) 중 하나 이상에는 반경방향으로 연장하는 측면 씰링부에 측면 그루브(472)가 추가로 구비되도록 구성되어도 좋다. 한편, 본 발명의 일 실시예에 따르면, 제1 씰링부재(300)와 제2 씰링부재(400)에 구비되는 탄성 씰링립의 반경방향 내주면은 그루브 등의 요철구조가 형성되지 않은 매끄러운 표면으로 형성되도록 구성될 수 있다. 이와 같이 탄성 씰링립의 반경방향 내주면을 매끄러운 표면으로 형성하게 되면 차륜의 회전 과정에서 탄성 씰링립이 하부에 위치하게 될 때 탄성 씰링립의 매끄러운 반경방향 내측면을 통해 내부로 유입되었던 수분 등의 이물질이 다시 외측으로 원활하게 배출될 수 있어 씰링부재의 씰링 기능이 더욱 향상될 수 있게 된다. 또한, 본 발명의 일 실시예에 따르면 제1 씰링부재(300) 및 제2 씰링부재(400)에 구비되는 탄성 씰링립의 전부 또는 일부는 반경방향 내주면이 중심축에 대해 소정의 기울기를 갖도록 경사진 구조로 형성될 수 있다. 예컨대, 제1 씰링부재(300) 및 제2 씰링부재(400)에 구비되는 탄성 씰링립은 도 7에 도시된 바와 같이 슬링거(310) 또는 프레임(410)으로부터 이격될수록 반경방향 내주면의 직경이 증가되도록 반경방향 내주면이 경사진 구조로 형성될 수 있다. 이와 같이 제1 씰링부재(300) 및 제2 씰링부재(400)에 구비되는 탄성 씰링립의 반경방향 내주면을 경사면으로 형성하게 되면 휠베어링 내측으로 이물질이 유입되는 것을 더욱 방지할 수 있고, 나아가 휠베어링 내부로 유입되었던 이물질이 휠베어링이 회전함에 따라 휠베어링 외부로 다시 용이하게 배출될 수 있어 이물질이 휠베어링의 안쪽 부분(예컨대, 전동체 장착부분)까지 유입되는 것을 보다 효과적으로 방지할 수 있게 된다. 이상 본 발명을 구체적인 구성요소 등과 같은 특정 사항들과 한정된 실시예에 의해 설명하였으나, 이들 실시예들은 본 발명의 보다 전반적인 이해를 돕기 위해서 제공된 것일 뿐, 본 발명이 이에 한정되는 것은 아니며, 본 발명이 속하는 기술분야에서 통상적인 지식을 가진 자라면 이러한 기재로부터 다양한 수정 및 변형을 꾀할 수 있다. 예컨대, 도면에 도시된 실시예의 경우에는 휠허브(또는 내륜)에 장착되는 제1 씰링부재(300)와 외륜에 장착되는 제2 씰링부재(400)에 모두 탄성 씰링립에 구비되고 이들 양측 탄성 씰링립의 일부 또는 전부에 그루브(470) 구조가 형성되도록 구성되어 있으나, 이러한 그루브(470) 구조는 도 2에 도시된 종래의 씰링장치와 같이 외륜에 장착되는 제2 씰링부재(300) 측에만 탄성 씰링립이 형성된 구조에도 마찬가지로 동일하게 적용될 수 있다. 따라서, 본 발명의 사상은 앞서 설명된 실시예들에 국한되어 정해져서는 아니 되며, 후술하는 청구범위뿐만 아니라 이 청구범위에 균등하게 또는 등가적으로 변형된 모든 것들은 본 발명의 사상의 범주에 속한다고 할 것이다. 100: 휠베어링 110: 휠허브 120: 내륜 130: 외륜 140: 전동체 200: 씰링부재 300: 제1 씰링부재 310: 슬링거 320: 제1 탄성 씰링부 330: 제1 탄성 씰링립 400: 제2 씰링부재 410: 프레임 420: 제2 탄성 씰링부 430: 제2 탄성 씰링립 440: 제3 탄성 씰링립 450: 제4 탄성 씰링립 460: 댐부 470: 그루브 472: 측면 그루브 [EN KR20200099926A]: Wheel bearing for vehicle having improved sealing function} The present invention relates to a wheel bearing for a vehicle that supports by rotatably mounting a vehicle wheel to a vehicle body, and more particularly, to improve the structure of the sealing member to more stably prevent the inflow of foreign substances or leakage of internal lubricant. It relates to a structured vehicle wheel bearing. A wheel bearing is a device used to support and rotatably mount and support a vehicle wheel. As shown in FIG. 1, a rotating element 10 (wheel hub) on which a wheel is mounted is fixed to the vehicle body. The wheel is connected to the element 20 (outer ring) through the rolling element 30 and is configured to support the wheel mounted on the rotating element 10 (wheel hub) in a rotatable state on the vehicle body. On the other hand, these wheel bearings are easily exposed to external foreign substances such as dust and moisture due to the characteristics of the products used by being mounted on the wheel of a vehicle.Therefore, foreign substances flow into the wheel bearings, causing noise during vehicle operation or Alternatively, in order to prevent damage to the rolling element raceway, etc., sealing members 40 are mounted on one or both sides to be used. Referring to FIG. 2, an example of a conventional sealing member 40 for a wheel bearing is shown as an example. As shown in FIG. 2, the sealing member 40 for a wheel bearing may be configured to perform sealing through a slinger mounted on the wheel hub (or inner ring) and a sealing portion mounted on the outer ring. For example, the sealing member 40 for wheel bearings is mounted by pressing the slinger 42 on one side of the wheel hub 10 and the like, and the sealing part composed of the frame 44 and the elastic sealing part 46 is mounted on the outer ring 20 In addition, it may be configured to perform sealing by the interaction of the elastic sealing portion 46 and the slinger 42. Specifically, in the case of the sealing member 40 shown in FIG. 2, a plurality of elastic sealing lips 46a, 46b, 46c are formed on the elastic sealing portion 46 formed on the frame 44 of the sealing portion, and such elastic sealing Lips 46a, 46b, 46c are in contact with the slinger 42 or disposed adjacent to the slinger 42 to perform sealing. However, in order to more stably prevent the inflow of foreign matter from the sealing member 40, a plurality of elastic sealing lips are in contact with the slinger 42 or a thicker elastic sealing lip is in contact with the slinger 42 to perform sealing. It is advantageous, but the elastic sealing lip operated by contacting the slinger 42 as described above has a problem of reducing the driving efficiency of the vehicle by increasing the drag torque during vehicle operation. For this reason, in recent years, research on a technology for preventing the inflow of foreign substances by forming a complex labyrinth structure inside the sealing member using a non-contact sealing lip has been actively conducted. However, even if such a labyrinth structure is formed inside the sealing member, it is impossible to completely prevent the intrusion of foreign substances through it, so this labyrinth structure delays the inflow of foreign substances as much as possible and minimizes the risk of foreign substances entering the rolling element as much as possible. There is a need. In addition, since the conventional sealing member 40 as shown in FIG. 2 is mounted in close contact with the hub flange of the wheel hub 10, the slinger 42 is vibrated to the wheel hub 10 during vehicle operation. When deformation occurs in the flange, the slinger 42 mounted in close contact with the flange is also deformed, so that sealing performance may be deteriorated or drag torque may be increased. Korean Patent No. 10-1383275 (Registration Date: 2014.04.02) The present invention is to solve the above-described problem of vehicle wheel bearings, and to provide a vehicle wheel bearing configured to more stably prevent the inflow of foreign substances or leakage of internal lubricant (grease) by improving the structure of the sealing member. The purpose. A typical configuration of the present invention for achieving the above object is as follows. According to an embodiment of the present invention, there is provided a vehicle wheel bearing for supporting and rotatably mounting and supporting a vehicle wheel on a vehicle body. A wheel bearing for a vehicle according to an embodiment of the present invention includes a wheel hub having a hub flange for mounting the wheel, at least one inner ring that is press-fitted to one side of the wheel hub and mounted, and is mounted on the outer peripheral surface in the radial direction of the inner ring. It may include an outer ring having a mounting flange mounted on the vehicle body, at least one rolling element mounted radially inside the outer ring, and a sealing member that prevents foreign substances from flowing into the wheel bearing. According to an embodiment of the present invention, the sealing member includes a first sealing member mounted on the wheel hub or the inner ring and a second sealing member mounted on the outer ring, and one or both sides of the first sealing member and the second sealing member One or more elastic sealing lips may be provided. According to an embodiment of the present invention, all or part of the elastic sealing lip may be provided with a groove having a structure recessed from the surface on the outer surface in the radial direction. According to an embodiment of the present invention, the groove may be formed to be recessed to a depth of 0.05 mm or more from the surface. According to an embodiment of the present invention, the elastic sealing lip includes at least one contact sealing lip and at least one non-contact sealing lip, and the groove may be formed on all or part of the non-contact sealing lip. According to an embodiment of the present invention, the inner surface of the elastic sealing lip in the radial direction may be formed as a smooth surface without an uneven structure. According to an embodiment of the present invention, one or more side grooves may be further provided on the side sealing portion extending in the radial direction. According to an embodiment of the present invention, the first sealing member includes a slinger that is press-fitted to the wheel hub, and the slinger extends radially outward from the press-fit portion and the press-fit portion pressed into the outer circumferential surface of the wheel hub. Includes a portion, and the radial extension of the slinger may be disposed in a state spaced apart from the wheel hub into which the slinger is pressed. According to an embodiment of the present invention, a wheel bearing for a vehicle may be provided for supporting by rotatably mounting and supporting a vehicle wheel on a vehicle body. A wheel bearing for a vehicle according to an embodiment of the present invention includes a wheel hub having a hub flange for mounting the wheel, at least one inner ring that is press-fitted to one side of the wheel hub and mounted, and is mounted on the outer peripheral surface in the radial direction of the inner ring. It may include an outer ring having a mounting flange mounted on the vehicle body, at least one rolling element mounted radially inside the outer ring, and a sealing member that prevents foreign substances from flowing into the wheel bearing. According to an embodiment of the present invention, the sealing member includes a first sealing member mounted on the wheel hub or the inner ring, and a second sealing member mounted on the outer ring, and the first sealing member is a slinger mounted by press-fitting to the wheel hub and A first elastic sealing part attached to the slinger may be included, and the second sealing member may include a frame mounted by press fitting into the outer ring and a second elastic sealing part attached to the frame. According to an embodiment of the present invention, the first elastic sealing portion includes at least one first elastic sealing lip extending toward the second sealing member, and the second elastic sealing portion extends toward the first sealing member, and the first elastic sealing portion is A second elastic sealing lip that interacts with the lip to perform sealing, and a third elastic sealing lip that extends toward the first sealing member and interacts with the slinger to perform sealing. According to an embodiment of the present invention, the first elastic sealing lip and the second elastic sealing lip are located radially outside the third elastic sealing lip and may be disposed in a state not in contact with each other. According to an embodiment of the present invention, the first elastic sealing lip and the second elastic sealing lip may be configured such that end portions of the first elastic sealing lip and the second elastic sealing lip extend radially outward to form a receiving space for receiving foreign substances introduced from the outside. According to an embodiment of the present invention, the first elastic sealing lip and the second elastic sealing lip may be alternately disposed along the radial direction. According to an embodiment of the present invention, the third elastic sealing lip may include one or more contact-type sealing lips whose ends are in contact with the slinger and one or more non-contact-type sealing lips whose ends are disposed adjacent to the slinger. According to an embodiment of the present invention, the non-contact sealing lip included in the third elastic sealing lip may be configured to be located radially outward compared to the contact sealing lip included in the third elastic sealing lip. According to an embodiment of the present invention, the non-contact sealing lip included in the third sealing lip may be configured such that the end of the non-contact sealing lip forms a distance of 0.2 mm or less from the slinger. According to an embodiment of the present invention, all or a part of the first elastic sealing lip and the second elastic sealing lip may have grooves having a structure recessed from the surface on an outer surface in the radial direction. According to an embodiment of the present invention, the groove may be formed to be recessed to a depth of 0.05 mm or more from the surface. According to an embodiment of the present invention, inner surfaces of the first elastic sealing lip and the second elastic sealing lip in the radial direction may be formed as smooth surfaces not provided with an uneven structure. According to an embodiment of the present invention, at least one of the first elastic sealing portion and the second elastic sealing portion may further include one or more side grooves on the side sealing portion extending in the radial direction. According to an embodiment of the present invention, the second elastic sealing portion may further include a fourth elastic sealing lip that surrounds the radially outside of the first elastic sealing portion in the radial direction of the second elastic sealing lip. According to an embodiment of the present invention, the second elastic sealing portion may further include a dam portion extending radially outward on an outer surface in the radial direction. According to an embodiment of the present invention, the slinger includes a press-in portion pressed into the outer circumferential surface of the wheel hub and a radial extension portion extending radially outward from the press-in portion, and the radial extension portion of the slinger is from the wheel hub into which the slinger is press-fit. Can be placed in a spaced apart state. In addition to this, the wheel bearing for a vehicle according to the present invention may further include other additional configurations within a range not impairing the technical idea of the present invention. A wheel bearing for a vehicle according to an embodiment of the present invention forms a sealing member of the wheel bearing through a first sealing member mounted on the wheel hub (or inner ring) and a second sealing member mounted on the outer ring, and the first sealing member The second sealing member is provided with an elastic sealing unit having a plurality of elastic sealing lips, and a complex labyrinth structure is formed inside the sealing member through the elastic sealing unit, so that the sealing function of the sealing member can be improved. In addition, the wheel bearing for a vehicle according to an embodiment of the present invention includes a plurality of elastic sealing lip (a third elastic sealing lip in the case of the embodiment disclosed herein) performing sealing in a contact or non-contact manner between the slinger. By providing a non-contact sealing lip (in the case of the embodiment disclosed herein, a first elastic sealing lip and a second elastic sealing lip), the labyrinth structure inside the sealing member is formed more complex, so that the sealing function of the sealing member can be further improved. . In addition, the wheel bearing for a vehicle according to an embodiment of the present invention includes an elastic sealing lip (a third elastic sealing lip in the case of the embodiment disclosed herein) that performs sealing together with a slinger, and a contact sealing lip and a slinger in contact with the slinger. It is possible to further improve the sealing performance of the sealing member by forming a non-contact sealing lip in a combined structure. In addition, the wheel bearing for a vehicle according to an embodiment of the present invention has a groove structure recessed from the surface on the radially outer surface of all or part of a plurality of elastic sealing lips provided in the sealing member. It is possible to reduce the speed of movement of foreign substances such as moisture flowing into the furnace, and thereby delaying and minimizing the introduction of foreign substances can be achieved. On the other hand, in the wheel bearing for a vehicle according to an embodiment of the present invention, the radial inner surface of the plurality of elastic sealing lips provided in the sealing member is formed as a smooth surface without an uneven structure. The foreign matter can be easily discharged to the outside again, thereby further reducing the risk of exposing the rolling element inside the wheel bearing to the foreign matter. 1 shows an example of a conventional vehicle wheel bearing structure. FIG. 2 exemplarily shows a structure of a sealing member mounted between a wheel hub and an outer ring in the conventional vehicle wheel bearing shown in FIG. 1. 3 exemplarily shows the structure of a vehicle wheel bearing according to an embodiment of the present invention. 4 illustrates an exemplary structure of a sealing member applicable to a vehicle wheel bearing according to an embodiment of the present invention. FIG. 5 exemplarily shows a structure of a first sealing member mounted on a wheel hub or an inner ring in the sealing member shown in FIG. 4. FIG. 6 exemplarily shows a structure of a second sealing member mounted on an outer ring in the sealing member shown in FIG. 4. 7 is an enlarged view of portions A and B shown in FIG. 3, the principle of delaying the introduction of external foreign matter in the sealing member of the vehicle wheel bearing according to an embodiment of the present invention [Fig. 7 (a)] and external foreign matter This smoothly discharged principle [Fig. 7 (b)] is illustrated as an example. Hereinafter, with reference to the accompanying drawings, preferred embodiments of the present invention will be described in detail enough to be easily implemented by those of ordinary skill in the art to which the present invention pertains. In order to clearly describe the present invention, detailed descriptions of parts not related to the present invention will be omitted, and the same components will be described with the same reference numerals throughout the specification. In addition, since the shapes and sizes of each component shown in the drawings are arbitrarily shown f
[DE DE202020104919U1]: Nabeneinheitslager [JA JP2021038800A]: ハブユニット軸受 [EN CN213117168U]: Hub unit bearing [ZH CN213117168U]: 轮毂单元轴承 | [DE DE202020104919U1]: Nabeneinheitslager, umfassend:ein Außenringelement;ein Innenringelement, das in Bezug auf das Außenringelement mittels einer Vielzahl von Wälzkörpern drehbar vorgesehen ist;einen Käfig, der so konfiguriert ist, dass er die Vielzahl von Wälzkörpern in im Wesentlichen gleichen Abständen in einer Umfangsrichtung hält; undein Abdichtungselement, das so konfiguriert ist, dass es einen Lagerinnenraum zwischen dem Außenringelement und dem Innenringelement schließt,wobei das Abdichtungselement umfasst:einen ringförmigen Metalleinsatz mit einem rohrförmigen Abschnitt, der an einer Innendurchmesserfläche des Außenringelements befestigt ist, und einem Flanschabschnitt, der sich von dem rohrförmigen Abschnitt radial nach innen erstreckt; undeinen elastischen Abdichtungsabschnitt, der an dem Metalleinsatz befestigt ist,wobei der elastische Abdichtungsabschnitt umfasst:eine erste Kontaktlippe, die auf einer Lagerinnenraumseite in einer axialen Richtung und in Gleitkontakt mit dem Innenringelement vorgesehen ist;eine zweite Kontaktlippe, die auf einer dem Lagerinnenraum in axialer Richtung gegenüberliegenden Seite vorgesehen ist und in Schleifkontakt mit dem Innenringelement steht; undeine Nicht-Kontaktlippe, die zwischen der ersten Kontaktlippe und der zweiten Kontaktlippe vorgesehen ist und so konfiguriert ist, dass sie mit dem Innenringelement eine Labyrinthdichtung bildet, undwobei vertiefte Abschnitte jeweils auf beiden axialen Seiten eines Abschnitts zwischen einem integralen Abschnitt und einem innendurchmesserseitigen Endabschnitt des Flanschabschnitts des Metalleinsatzes ausgebildet sind, wobei der integrale Abschnitt durch integrales Ausbilden eines Basisendabschnitts der ersten Kontaktlippe und eines Basisendabschnitts der Nicht-Kontaktlippe erhalten wird. [JA JP2021038800A]: 【課題】外輪部材と内輪部材の相対傾きが大きくなったとしても、潤滑グリースの漏出を防止することができるハブユニット軸受を提供する。【解決手段】シール部材１６は、軸方向で軸受内部空間１０ａ側に設けられ、スリンガ４０に摺接する第１接触リップ３１と、軸方向で軸受内部空間１０ａと反対側に設けられ、スリンガ４０に摺接する第２接触リップ３２と、第１接触リップ３１と第２接触リップ３２との間に設けられ、スリンガ４０との間にラビリンスシールを形成する非接触リップ３３と、を有し、第１接触リップ３１の基端部と非接触リップ３３の基端部とを一体に形成した一体部３４と芯金２０の鍔部２２の内径側端部との間の部分の軸方向両側に、括れ部３５がそれぞれ形成される。【選択図】図２ [EN CN213117168U]: The utility model relates to a hub unit bearing, in particular to a sealing component of the hub unit bearing. The seal member has: a first contact lip that is provided on the inner space side of the bearing in the axial direction and that is in sliding contact with the slinger; a second contact lip provided on the opposite side of the inner space of the bearing in the axial direction and in sliding contact with the slinger; and a non-contact lip that is provided between the first contact lip and the second contact lip and forms a labyrinth seal with the slinger, and necking portions are formed on both sides in the axial direction of a portion between an integrated portion, in which a base end portion of the first contact lip and a base end portion of the non-contact lip (33) are integrally formed, and an inner diameter side end portion of the protruding portion of the core material. This configuration provides a hub unit bearing capable of preventing leakage of lubricating grease even if the relative inclination between an outer ring member and an inner ring member is increased. [ZH CN213117168U]: 本实用新型涉及轮毂单元轴承，更具体地涉及轮毂单元轴承的密封部件。密封部件具有：在轴向上设于轴承内部空间侧并与抛油环滑动接触的第1接触唇；在轴向上设于轴承内部空间的相反侧并与抛油环滑动接触的第2接触唇；和设于第1接触唇与第2接触唇之间并在与抛油环之间形成迷宫式密封的非接触唇，在使第1接触唇的基端部和非接触唇(33)的基端部一体形成的一体部、与芯材的突出部的内径侧端部之间的部分的轴向两侧，分别形成有缩颈部。通过本构成提供一种轮毂单元轴承，其即使外圈部件与内圈部件之间的相对倾斜变大，也能够防止润滑脂漏出。 | DE202020104919U1 | 2020-09-09 | DE202020104919U | 2020-08-26 | JP2019160406A, 2019-09-03 | DE202020104919U1: 2020-09-09 JP2021038800A: 2021-03-11 CN213117168U: 2021-05-04 | NSK LTD | TAKAYAMA YUKIHISA YAMAGUCHI TSUKASA | F16C33/78: I B60B27/00: I F16J15/3232: I F16J15/447: I F16C19/18: I F16C33/80: I F16C19/02: I F16C33/66: I | B60B27/0073: I F16C19/186: A F16C33/782: I F16C33/7883: I F16C33/80: I F16C2326/02: A F16J15/3232: I F16J15/326: I F16J15/3456: I |  |  | [DE DE202020104919U1]: Nabeneinheitslager, umfassend: ein Außenringelement; ein Innenringelement, das in Bezug auf das Außenringelement mittels einer Vielzahl von Wälzkörpern drehbar vorgesehen ist; einen Käfig, der so konfiguriert ist, dass er die Vielzahl von Wälzkörpern in im Wesentlichen gleichen Abständen in einer Umfangsrichtung hält; und ein Abdichtungselement, das so konfiguriert ist, dass es einen Lagerinnenraum zwischen dem Außenringelement und dem Innenringelement schließt, wobei das Abdichtungselement umfasst: einen ringförmigen Metalleinsatz mit einem rohrförmigen Abschnitt, der an einer Innendurchmesserfläche des Außenringelements befestigt ist, und einem Flanschabschnitt, der sich von dem rohrförmigen Abschnitt radial nach innen erstreckt; und einen elastischen Abdichtungsabschnitt, der an dem Metalleinsatz befestigt ist, wobei der elastische Abdichtungsabschnitt umfasst: eine erste Kontaktlippe, die auf einer Lagerinnenraumseite in einer axialen Richtung und in Gleitkontakt mit dem Innenringelement vorgesehen ist; eine zweite Kontaktlippe, die auf einer dem Lagerinnenraum in axialer Richtung gegenüberliegenden Seite vorgesehen ist und in Schleifkontakt mit dem Innenringelement steht; und eine Nicht-Kontaktlippe, die zwischen der ersten Kontaktlippe und der zweiten Kontaktlippe vorgesehen ist und so konfiguriert ist, dass sie mit dem Innenringelement eine Labyrinthdichtung bildet, und wobei vertiefte Abschnitte jeweils auf beiden axialen Seiten eines Abschnitts zwischen einem integralen Abschnitt und einem innendurchmesserseitigen Endabschnitt des Flanschabschnitts des Metalleinsatzes ausgebildet sind, wobei der integrale Abschnitt durch integrales Ausbilden eines Basisendabschnitts der ersten Kontaktlippe und eines Basisendabschnitts der Nicht-Kontaktlippe erhalten wird. Nabeneinheitslager nach Anspruch 1, wobei die Nicht-Kontaktlippe in einer Form ausgebildet ist, in der die Dicke eines Spitzenendabschnitts davon größer ist als die Dicke eines Basisendabschnitts davon. [EN CN213117168U]: 1 A hub unit bearing, comprising: an outer ring member; an inner ring member rotatably provided with respect to the outer ring member via a plurality of rolling elements; and holding the plurality of rolling elements at substantially equal intervals in the circumferential direction And a sealing member that closes the inner space of the bearing between the outer ring member and the inner ring member, the hub unit bearing is characterized in that the sealing member has: an annular core material, which Having a cylindrical portion fixed to the inner diameter surface of the outer ring member, and a protrusion extending radially inward from the cylindrical portion; and an elastic sealing portion fixed to the core material, the elastic sealing portion It has: a first contact lip that is provided in the axial direction on the inner space side of the bearing and is in sliding contact with the inner ring member; and is provided on the opposite side of the bearing inner space in the axial direction and is in contact with the inner ring member A second contact lip in sliding contact; and a non-contact lip that is provided between the first contact lip and the second contact lip and forms a labyrinth seal with the inner ring member. 1 The base end of the contact lip and the base end of the non-contact lip are integrally formed on both sides in the axial direction of the portion between the inner diameter side end of the protruding portion of the core material and the base end of the non-contact lip. There is neck shrinkage. 2 The hub unit bearing according to claim 1, wherein the non-contact lip is formed in a shape in which the thickness on the front end side is larger than the thickness on the base end side. [ZH CN213117168U]: 1 .一种轮毂单元轴承，其具有:外圈部件;经由多个滚动体相对于所述外圈部件能够转 动地设置的内圈部件;将所述多个滚动体在周向上大致等间隔地保持的保持架;和将所述 外圈部件与所述内圈部件之间的轴承内部空间封闭的密封部件，该轮毂单元轴承的特征在 于， 所述密封部件具有：圆环状的芯材，其具有固定于所述外圈部件的内径面的圆筒部、和 从所述圆筒部向径向内侧延伸的突出部;和弹性密封部，其固定于所述芯材， 所述弹性密封部具有:在轴向上设于所述轴承内部空间侧并与所述内圈部件滑动接触 的第1接触唇;在轴向上设于所述轴承内部空间的相反侧并与所述内圈部件滑动接触的第2 接触唇;和设于所述第1接触唇与所述第2接触唇之间并在与所述内圈部件之间形成迷宫式 密封的非接触唇， 在使所述第1接触唇的基端部和所述非接触唇的基端部一体形成的一体部、与所述芯 材的所述突出部的内径侧端部之间的部分的轴向两侧，分别形成有缩颈部。 2 .根据权利要求1所述的轮毂单元轴承，其特征在于，所述非接触唇形成为其前端部侧 的厚度比基端部侧的厚度大的形状。 | [DE DE202020104919U1]: TECHNISCHER BEREICH Die vorliegende Erfindung betrifft ein Nabeneinheitslager und insbesondere ein Abdichtungselement eines Nabeneinheitslagers. HINTERGRUND Ein Nabeneinheitslager wird in einem Zustand verwendet, in dem es einer schlammigen Schlammumgebung ausgesetzt ist, weshalb ein Abdichtungselement mit hoher Schlammbeständigkeit erforderlich ist. Um die Kraftstoffeffizienz eines Fahrzeugs zu verbessern, ist gleichzeitig ein geringeres Drehmoment erforderlich. Dementsprechend wird ein Abdichtungselement mit einer Mehrlippendichtungsstruktur, in der eine Kontaktlippe und eine Nicht-Kontaktlippe kombiniert sind, zum Zweck der Reduzierung eines Dichtungsdrehmoments eingesetzt. Wie in 8 dargestellt, umfasst ein Abdichtungselement 100 mit einer Mehrlippendichtungsstruktur eine erste Kontaktlippe 101, die auf einer Lagerinnenraumseite in axialer Richtung vorgesehen ist, eine zweite Kontaktlippe 102, die auf einer dem Lagerinnenraum in axialer Richtung gegenüberliegenden Seite vorgesehen ist, und eine Nicht-Kontaktlippe 103, die zwischen der ersten Kontaktlippe 101 und der zweiten Kontaktlippe 102 vorgesehen ist (siehe beispielsweise Patentdokument 1). ZITATLISTE PATENTDOKUMENT Patent-Dokument 1: JP-A-2011-080570 ZUSAMMENFASSUNG DER ERFINDUNG TECHNISCHES PROBLEM Das Nabeneinheitslager nimmt eine Momentbelastung aufgrund einer Straßenreaktion auf. Wenn es verwendet wird, sind ein Außenring (ein Außenringelement) und eine Nabenachse (ein Innenringelement), wie in 1 gezeigt, um die Nähe eines Schnittpunkts einer axialen Mittellinie zweier Wälzkörperreihen und einer Lagermittelachse relativ geneigt. Insbesondere wenn eine große drehende Außenlast aufgebracht wird, wird die relative Neigung erhöht. In einem Fall des im Patentdokument 1 beschriebenen Abdichtungselements 100 wird, wenn die relative Neigungsrichtung zwischen dem Außenring und der Nabenachse vergrößert wird, ein von der ersten Kontaktlippe 101 auf der Lagerinnenraumseite in axialer Richtung, der Nicht-Kontaktlippe 103 und einer Gleitkontaktfläche umgebener Raum verengt, und in dem Raum vorhandenes Schmierfett bewegt sich in einen Raum, der von der zweiten Kontaktlippe 102 auf der dem Lagerinnenraum in axialer Richtung gegenüberliegenden Seite, der Nicht-Kontaktlippe 103 und der Gleitkontaktfläche umgeben ist. Da sich außerdem die zweite Kontaktlippe 102 schräg zu der Seite hin erstreckt, die dem Lagerinnenraum in axialer Richtung und radial nach außen gegenüberliegt, kann das Schmierfett nicht daran gehindert werden, sich radial nach außen zu bewegen. Entsprechend wird bei weiterer Vergrößerung der relativen Neigung zwischen dem Außenring und der Nabenachse der Raum, der von der zweiten Kontaktlippe 102, der Nicht-Kontaktlippe 103 und der Gleitkontaktfläche umgeben ist, ebenfalls verengt, was dazu führen kann, dass das in dem Raum vorhandene Schmierfett aus der zweiten Kontaktlippe 102 nach außen austritt, was zu einem Verschleiß des Abdichtungselements 100 führt. Dementsprechend ist die vorliegende Erfindung im Hinblick auf die oben genannten Umstände gemacht worden, und ein Zweck dieser Erfindung ist es, ein Nabeneinheitslager bereitzustellen, das in der Lage ist, den Austritt von Schmierfett zu verhindern, selbst wenn die relative Neigung zwischen einem Außenringelement und einem Innenringelement erhöht wird. LÖSUNG DES PROBLEMS Der obige Zweck der vorliegenden Erfindung wird durch die folgenden Konfigurationen erreicht. (1) Ein Nabeneinheitslager besteht aus: einem Außenringelement;ein Innenringelement, das über eine Vielzahl von Wälzkörpern drehbar gegenüber dem Außenringelement angeordnet ist;einen Käfig, der so konfiguriert ist, dass er die Vielzahl von Wälzkörpern in im wesentlichen gleichen Abständen in Umfangsrichtung hält; undein Abdichtungselement, das so konfiguriert ist, dass es einen Lagerinnenraum zwischen dem Außenringelement und dem Innenringelement schließt,wobei das Abdichtungselement umfasst: einen ringförmigen Metalleinsatz mit einem rohrförmigen Abschnitt, der an einer Innendurchmesserfläche des Außenringelements befestigt ist, und einem Flanschabschnitt, der sich von dem rohrförmigen Abschnitt radial nach innen erstreckt; undeinem elastischen Abdichtungsabschnitt, der an dem Metalleinsatz befestigt ist,wobei der elastische Abdichtungsabschnitt umfasst: eine erste Kontaktlippe, die auf einer Lagerinnenraumseite in einer axialen Richtung und in Gleitkontakt mit dem Innenringelement vorgesehen ist;eine zweite Kontaktlippe, die auf einer dem Lagerinnenraum in axialer Richtung gegenüberliegenden Seite vorgesehen ist und in Schleifkontakt mit dem Innenringelement steht; undeine Nicht-Kontaktlippe, die zwischen der ersten Kontaktlippe und der zweiten Kontaktlippe vorgesehen ist und so konfiguriert ist, dass sie mit dem Innenringelement eine Labyrinthdichtung bildet, undwobei vertiefte Abschnitte jeweils auf beiden axialen Seiten eines Abschnitts zwischen einem integralen Abschnitt und einem Innendurchmesser-Seitenendabschnitt des Flanschabschnitts des Metalleinsatzes ausgebildet sind, wobei der integrale Abschnitt durch integrales Ausbilden eines Basisendabschnitts der ersten Kontaktlippe und eines Basisendabschnitts der Nicht-Kontaktlippe erhalten wird.(2) In dem Nabeneinheitslager gemäß (1), die Nicht-Kontaktlippe in einer Form ausgebildet ist, in der die Dicke eines Spitzenendabschnitts davon größer ist als die Dicke eines Basisendabschnitts davon. VORTEILHAFTE WIRKUNGEN DER ERFINDUNG Gemäß der vorliegenden Erfindung umfasst das Abdichtungselement: die erste Kontaktlippe, die auf der Lagerinnenraumseite in axialer Richtung vorgesehen ist und in Gleitkontakt mit dem Innenringelement steht; die zweite Kontaktlippe, die auf der dem Lagerinnenraum gegenüberliegenden Seite in axialer Richtung vorgesehen ist und in Gleitkontakt mit dem Innenringelement steht; und die Nicht-Kontaktlippe, die zwischen der ersten Kontaktlippe und der zweiten Kontaktlippe vorgesehen ist und konfiguriert ist, um die Labyrinthdichtung mit dem Innenringelement zu bilden, und die ausgesparten Abschnitte sind jeweils auf beiden axialen Seiten des Abschnitts zwischen dem integralen Abschnitt und dem innendurchmesserseitigen Endabschnitt des Flanschabschnitts des Metalleinsatzes ausgebildet, wobei der integrale Abschnitt durch integrales Ausbilden des Basisendabschnitts der ersten Kontaktlippe und des Basisendabschnitts der Nicht-Kontaktlippe erhalten wird. Daher bewegt sich das Innenringelement wiederholt zwischen einer Lastzonenseite und einer Anti-Lastzonenseite mit der relativen Neigung zwischen dem Außenringelement und dem Innenringelement, so dass sich die Nicht-Kontaktlippe bewegen kann, um Schmierfett in Richtung der ersten Kontaktlippe abzuschaben. Dementsprechend kann selbst dann, wenn die relative Neigung zwischen dem Außenringelement und dem Innenringelement erhöht wird, ein Auslaufen des Schmierfetts verhindert werden. Figurenliste 1 ist eine Querschnittsansicht, die ein Nabeneinheitslager gemäß einer ersten Ausführungsform der vorliegenden Erfindung zeigt.2 ist eine Querschnittsansicht eines ersten Abdichtungselements auf einer Innenseite, das in 1 im freien Zustand dargestellt ist.3 ist eine Querschnittsansicht, die einen neutralen Zustand des ersten Abdichtungselements zeigt.4 ist eine Querschnittsansicht, die einen Lastzonenzustand des ersten Abdichtungselements zeigt.5 ist eine Querschnittsansicht, die einen Zustand der Belastungszone des ersten Abdichtungselements zeigt.6 ist eine Querschnittsansicht, die eine Modifikation des ersten Abdichtungselements zeigt.7 ist eine vergrößerte Querschnittsansicht des Umfangs eines zweiten Abdichtungselements auf einer Außenseite, die in 1 dargestellt ist.8 ist eine Querschnittsansicht, die ein verwandtes Abdichtungselement der verwandten Technik auf der Außenseite zeigt. BESCHREIBUNG DER AUSFÜHRUNGSFORMEN Nachfolgend wird ein Nabeneinheitslager gemäß einer Ausführungsform der vorliegenden Erfindung unter Bezugnahme auf die Zeichnungen ausführlich beschrieben. Ein Nabeneinheitslager 10 gemäß der vorliegenden Ausführungsform ist ein Nabeneinheitslager für ein angetriebenes Rad. Wie in 1 dargestellt, umfasst das Nabeneinheitslager 10: ein Außenringelement 11, eine Nabenachse 12, die als Innenringelement dient, einen Innenring 13, der als Innenringelement separat von der Nabenachse 12 dient und ganzheitlich an der Nabenachse 12 befestigt ist; eine Vielzahl von Kugeln (Wälzelementen) 14, die in zwei Reihen angeordnet sind, so dass sie zwischen einer Innendurchmesserfläche des Außenringelements 11 und Außendurchmesserflächen der Nabenachse 12 und des Innenrings 13 rollen können; ein Paar Käfige (15), die jeweils die Vielzahl von Kugeln (14) in den beiden Reihen in im wesentlichen gleichen Abständen in Umfangsrichtung halten; ein erstes Abdichtungselement (16), das eine Innenseite eines Lagerinnenraums (10a) zwischen dem äußeren Ringelement (11) und den inneren Ringelementen (Nabenachse (12), Innenring (13)) verschließt; und ein zweites Abdichtungselement (17), das eine Außenseite des Lagerinnenraums (10a) verschließt. Die Zeichnungen sollten in Richtung der Bezugszeichen betrachtet werden, eine Außenseite ist eine linke Seite jeder Zeichnung als Außenseite in Breitenrichtung in einem Zustand, in dem sie an einem Automobil montiert ist, und die Innenseite ist eine rechte Seite jeder Zeichnung als Mittelseite in Breitenrichtung. Zwei parallele Reihen von äußeren Laufbahnoberflächen 11a, 11a sind so ausgebildet, dass sie auf der Oberfläche des Innendurchmessers des äußeren Ringelements 11 voneinander beabstandet sind. Die inneren Laufbahnoberflächen 12a, 13a sind jeweils an den Außendurchmesserflächen der Nabenachse 12 und des Innenrings 13 so ausgebildet, dass sie den äußeren Laufbahnoberflächen 11a, 11a des Außenringelements 11 entsprechen. Die Vielzahl der Kugeln 14 sind rollbar in zwei Reihen von Laufbahnen angeordnet, die durch die äußeren Laufbahnoberflächen 11a, 11a und die inneren Laufbahnoberflächen 12a, 13a gebildet werden. Die Vielzahl der Kugeln 14 stehen in Kontakt mit den äußeren Laufbahnoberflächen 11a, 11a und den inneren Laufbahnoberflächen 12a, 13a in einem Kontaktwinkel mit einer Rücken-an-Rücken-Anordnung („back-to-back arrangement“, DB) und bilden so ein zweireihiges Schrägkugellager. Dementsprechend sind die Nabenachse 12 und der Innenring 13 in Bezug auf das Außenringelement 11 drehbar. Ein Stufenabschnitt 12b mit kleinem Durchmesser wird an einem innenliegenden seitlichen Endabschnitt der Nabenachse 12 ausgebildet, und der Innenring 13 wird an der Nabenachse 12 befestigt, indem der Innenring 13 von außen auf den Stufenabschnitt 12b mit kleinem Durchmesser aufgesetzt und dann ein Endabschnitt des Stufenabschnitts 12b mit kleinem Durchmesser radial nach außen gecrimpt wird. Durch Pressen des Innenrings 13 durch Crimpen wird eine entsprechende Vorspannung aufgebracht. Die Nabenachse 12 ist ein im wesentlichen zylindrisches Element, und ein plattenförmiger Flanschabschnitt 12c, der sich von der Oberfläche des Außendurchmessers radial nach außen erstreckt, ist an einem außenliegenden seitlichen Endabschnitt der Nabenachse 12 ausgebildet. Der Flanschabschnitt 12c ist mit einer Vielzahl von Nabenschrauben 12d zur Befestigung eines Reifenrades, eines Bremsrotors und dergleichen (nicht abgebildet) in gleichen Abständen in Umfangsrichtung versehen. Wie in 2 und 3 dargestellt, umfasst das erste Abdichtungselement 16, das auf der Innenseite, d.h. auf der rechten Seite in 1, angeordnet ist, einen ringförmigen Metalleinsatz 20, der in eine Oberfläche mit Innendurchmesser eines Endabschnitts auf der Innenseite des Außenringelements 11 eingepresst und an dieser befestigt ist, sowie einen elastischen Abdichtungsabschnitt 30 aus Gummi, Elastomer oder dergleichen, der an dem Metalleinsatz 20 befestigt ist. Der Metalleinsatz 20 wird durch Prägen wie Stanzen und Biegen einer Metallplatte, beispielsweise einer Stahlplatte, geformt. Der Metalleinsatz 20 umfasst einen rohrförmigen Abschnitt 21, der an der Oberfläche des Innendurchmessers des Außenringelements 11 befestigt ist, und einen Flanschabschnitt 22, der sich von einem außenseitigen Endabschnitt des rohrförmigen Abschnitts 21 radial nach innen erstreckt. Der elastische Abdichtungsabschnitt 30 umfasst eine erste Kontaktlippe 31, die auf einer Seite des Lagerinnenraums 10a in axialer Richtung vorgesehen ist, eine zweite Kontaktlippe 32, die auf einer Seite vorgesehen ist, die dem Lagerinnenraum 10a in axialer Richtung gegenüberliegt, und eine Nicht-Kontaktlippe 33, die zwischen der ersten Kontaktlippe 31 und der zweiten Kontaktlippe 32 vorgesehen ist. Die erste Kontaktlippe 31 ist an einem innendurchmesserseitigen Endabschnitt des Flanschabschnitts 22 des Metalleinsatzes 20 so geformt, dass sie zum Lagerinnenraum 10a-Seite hin und radial nach innen geneigt ist. Die zweite Kontaktlippe 32 ist an dem innendurchmesserseitigen Endabschnitt des Flanschabschnitts 22 des Metalleinsatzes 20 so geformt, dass sie zu der dem Lagerinnenraum 10a gegenüberliegenden Seite hin und radial nach außen geneigt ist. Insbesondere in der vorliegenden Ausführungsform ist die erste Kontaktlippe 31 radial nach innen an einer Innenumfangsfläche des innendurchmesserseitigen Endabschnitts des Flanschabschnitts 22 und die zweite Kontaktlippe 32 zu der dem Lagerinnenraum 10a gegenüberliegenden Seite hin an einer Seitenfläche des innendurchmesserseitigen Endabschnitts des Flanschabschnitts 22 auf der dem Lagerinnenraum 10a gegenüberliegenden Seite ausgebildet. Die erste Kontaktlippe 31 und die zweite Kontaktlippe 32 sind über den gesamten Umfang des ersten Abdichtungselements 16 ausgebildet. Ein Spitzenendabschnitt der ersten Kontaktlippe 31 steht in Schleifkontakt mit einer Außendurchmesserfläche eines rohrförmigen Abschnitts 41 einer Schlinge („slinger“) 40 (unten beschrieben), und ein Spitzenendabschnitt der zweiten Kontaktlippe 32 steht in Schleifkontakt mit einer Seitenfläche eines Flanschabschnitts 42 der Schlinge 40 (unten beschrieben) auf der Seite des Lagerinnenraums 10a. Die Formen der Kontaktlippe und der Nicht-Kontaktlippe in 2, 6 und 7 zeigen einen freien Zustand. In der vorliegenden Ausführungsform sind jeweils auf beiden axialen Seiten eines Abschnitts zwischen einem integralen Abschnitt 34 und dem innen-durchmesserseitigen Endabschnitt des Flanschabschnitts 22 des Metalleinsatzes 20 ausgesparte Abschnitte 35 axial vertieft ausgebildet, wobei der integrale Abschnitt 34 durch integrales Ausbilden eines Basisendabschnitts der ersten Kontaktlippe 31 und eines Basisendabschnitts der Nicht-Kontaktlippe 33 erhalten wird. Der ausgesparte Abschnitt 35 ist radial nach innen geformt als die innere Umfangsfläche des Innendurchmesser-Seitenendabschnitts des Flanschabschnitts 22. Der ausgesparte Abschnitt 35 ist über den gesamten Umfang des ersten Abdichtungselements 16 ausgebildet. Dementsprechend bewegt sich die Nicht-Kontaktlippe 33, wie nachfolgend beschrieben wird, radial in Verbindung mit der Bewegung der ersten Kontaktlippe 31, die mit der relativen Neigung des Außenringelements 11 und der Nabenachse 12 einhergeht. Die Nicht-Kontaktlippe 33 ist auf dem integralen Abschnitt 34 so geformt, dass sie zu der dem Lagerinnenraum 10a gegenüberliegenden Seite hin und radial nach innen geneigt ist. Die Nicht-Kontaktlippe 33 ist über den gesamten Umfang des ersten Abdichtungselements 16 ausgebildet. Ein Spitzen-Endabschnitt der Nicht-Kontaktlippe 33 liegt dicht an der Außendurchmesserfläche des rohrförmigen Abschnitts 41 der Schlinge 40 (unten beschrieben) und bildet eine Labyrinthdichtung mit dem rohrförmigen Abschnitt 41 der Schlinge 40. Die Schlinge 40 wird durch Prägen wie Stanzen und Biegen einer Metallplatte, beispielsweise einer Stahlplatte, geformt. Die Schlinge 40 umfasst den rohrförmigen Abschnitt 41, der an der Oberfläche des Außendurchmessers des Innenrings 13 befestigt ist, den Flanschabschnitt 42, der sich von einem Endabschnitt des rohrförmigen Abschnitts 41 auf der dem Lagerinnenraum 10a gegenüberliegenden Seite radial nach außen erstreckt, und einen magnetischen Codierer 43, der an einer Seitenfläche des Flanschabschnitts 42 auf der dem Lagerinnenraum 10a gegenüberliegenden Seite befestigt ist. Die Schlinge 40 bildet einen Teil des Innenrings 13, der als Innenringelement dient. 3 ist eine Ansicht, die einen neutralen Zustand (einen Zustand, in dem das Außenringelement 11 und die Nabenachse 12 nicht relativ geneigt sind) des ersten Abdichtungselements 16 zeigt. In diesem neutralen Zustand, bei Kontakt der ersten Kontaktlippe 31 mit der Schlinge 40, ist eine Zugspannung auf einer Innendurchmesserseite der Nicht-Kontaktlippe 33 erhöht, und eine Außendurchmesserseite der Nicht-Kontaktlippe 33 ist bogenförmig verformt, so dass sie sich wölbt. Pfeile in 3 zeigen Richtungen an, in denen sich die Schlinge 40 mit der relativen Neigung zwischen dem Außenringelement 11 und der Nabenachse 12 bewegt. Eine Richtung zu einer oberen linken Seite in 3 ist die Richtung, in der sich die Schlinge 40 zu einer Lastzonenseite bewegt, wo ein Übermaß der Kontaktlippe verstärkt wird (die Richtung zum ersten Abdichtungselement 16) (siehe 4). Eine Richtung zu einer unteren rechten Seite in 3 ist die Richtung, in der sich die Schlinge 40 zu einer Seite der Belastungszone bewegt, wo die Überpressung der Kontaktlippe verringert wird (die Richtung weg von dem ersten Abdichtungselement 16) (siehe 5). 4 ist eine Ansicht, die den Lastzonenzustand des ersten Abdichtungselements 16 zeigt (ein Zustand, in dem die Schlinge 40 zur Lastzonenseite hin bewegt wird). In diesem Lastzonenzustand bewegt sich der Schlinge 40 schräg in Richtung einer Seite des Außendurchmessers und der Seite des Lagerinnenraums 10a, um das Übermaß der ersten Kontaktlippe 31 zu erhöhen, so dass die Zugspannung auf der Seite des Innendurchmessers der Nicht-Kontaktlippe 33 erhöht wird und die bogenförmige Verformung der Nicht-Kontaktlippe 33 stärker ist als im neutralen Zustand. Zu diesem Zeitpunkt befindet sich der Spitzenendabschnitt der Nicht-Kontaktlippe 33 in der Nähe oder in leichtem Kontakt mit der Außendurchmesserfläche des rohrförmigen Abschnitts 41 der Schlinge 40 und bewegt sich so, dass er Schmierfett, das auf der Außendurchmesserfläche des rohrförmigen Abschnitts 41 vorhanden ist, in Richtung der ersten Kontaktlippe 31 abschleift. Da die bogenförmige Auswölbung auf der Außendurchmesserseite der Nicht-Kontaktlippe 33 stärker ist als im neutralen Zustand, kann die Verengung des von der ersten Kontaktlippe 31, der Nicht-Kontaktlippe 33 und einer Schleifkontaktfläche der Schleuderscheibe 40 gemildert werden. 5 ist eine Ansicht, die den Zustand der Anti-Lastzone des ersten Abdichtungselements 16 zeigt (ein Zustand, in dem die Schlinge 40 auf die Seite der Anti-Lastzone bewegt wird). In diesem Anti-Lastzonen-Zustand bewegt sich der Schlinge 40 schräg in Richtung einer Seite mit kleinerem Durchmesser und der dem Lagerinnenraum 10a gegenüberliegenden Seite, so dass die Interferenz der ersten Kontaktlippe 31 verringert wird, so dass die Zugspannung auf der Innendurchmesserseite der Nicht-Kontaktlippe 33 verringert wird und die bogenförmige Verformung der Nicht-Kontaktlippe 33 schwächer ist als im neutralen Zustand. Zu diesem Zeitpunkt bewegt sich der Spitzenendabschnitt der Nicht-Kontaktlippe 33 von der Außendurchmesserfläche des rohrförmigen Abschnitts 41 der Schlinge 40 weg. Im ersten Abdichtungselement 16, das wie oben beschrieben konfiguriert ist, bewegt sich die Schlinge 40 wiederholt zwischen der Seite der Lastzone und der Seite der Anti-Lastzone, während sie sich mit der relativen Neigung zwischen dem Außenringelement 11 und der Nabenachse 12 dreht, so dass sich die Nicht-Kontaktlippe 33 bewegen kann, um das Schmierfett zur ersten Kontaktlippe 31 hin abzuschaben. Selbst wenn sich die Schlinge 40 zur Lastzonenseite und zu dem von der ersten Kontaktlippe 31, der Nicht-Kontaktlippe 33 und der Schleifkontaktfläche der Schlinge 40 hin bewegt, ist der Spitzenendabschnitt der Nicht-Kontaktlippe 33 nahe an oder in leichtem Kontakt mit der Oberfläche des Außendurchmessers des rohrförmigen Abschnitts 41 der Schlinge 40, so dass das Schmierfett daran gehindert werden kann, sich in den Raum zu bewegen, der von der zweiten Kontaktlippe 32, der Nicht-Kontaktlippe 33 und der Schleifkontaktfläche der Schlinge 40 umgeben ist, wodurch verhindert wird, dass das Schmierfett aus der zweiten Kontaktlippe 32 nach außen austritt. Als nächstes wird eine Modifikation des ersten Abdichtungselements 16 unter Bezugnahme auf 6 beschrieben. Bei dieser Modifikation kann die Nicht-Kontaktlippe 33 in eine Form gebracht werden, bei der die Dicke T1 eines Spitzenendabschnitts davon größer ist als die Dicke T2 eines Basisendabschnitts davon. Gemäß dieser Form kann, da eine Verformung des Basisendabschnitts der Nicht-Kontaktlippe 33 den Spitzenendabschnitt weniger wahrscheinlich beeinflusst, eine radiale Positionsänderung der Nicht-Kontaktlippe 33 verhindert werden, und wenn sich die Schlinge 40 zur Lastzonenseite bewegt und der Spitzenendabschnitt der Nicht-Kontaktlippe 33 in Gleitkontakt mit der Schlinge 40 steht, wird der Basisendabschnitt der Nicht-Kontaktlippe 33 verformt, um die Interferenz der Lippe zu reduzieren, so dass die Gleitkontaktleistung verbessert werden kann. In der vorliegenden Modifikation ist zum Schutz der zweiten Kontaktlippe 32 eine Unterlippe 36 auf einer Seite des Außendurchmessers der zweiten Kontaktlippe 32 vorgesehen, so dass sie sich nahe an oder in Kontakt mit der Seitenfläche des Flanschabschnitts 42 der Schlinge 40 auf der Seite des Lagerinnenraums 10a befindet. Dann, wie in 7 dargestellt, umfasst das zweite Abdichtungselement 17 einen ringförmigen Metalleinsatz 50, der in eine Oberfläche mit Innendurchmesser eines außenseitigen Endabschnitts des Außenringelements 11 eingepresst ist, und einen elastischen Dichtungsabschnitt 60 aus Gummi, Elastomer oder dergleichen, der an dem Metalleinsatz 50 befestigt ist. Der Metalleinsatz 50 wird durch Prägen wie Stanzen und Biegen einer Metallplatte, beispielsweise einer Stahlplatte, geformt. Der Metalleinsatz 50 umfasst einen rohrförmigen Abschnitt 51, der an der Oberfläche des Innendurchmessers des Außenringelements 11 befestigt ist, und einen Flanschabschnitt 52, der sich von einem außenseitigen Endabschnitt des rohrförmigen Abschnitts 51 radial nach innen erstreckt. Der elastische Abdichtungsabschnitt 60 umfasst eine erste Kontaktlippe 61, die auf der Seite des Lagerinnenraums 10a in axialer Richtung vorgesehen ist, eine zweite Kontaktlippe 62, die auf einer Seite vorgesehen ist, die dem Lagerinnenraum 10a in axialer Richtung gegenüberliegt, und eine Nicht-Kontaktlippe 63, die zwischen der ersten Kontaktlippe 61 und der zweiten Kontaktlippe 62 vorgesehen ist. Die erste Kontaktlippe 61 ist an einem innendurchmesserseitigen Endabschnitt des Flanschabschnitts 52 des Metalleinsatzes 50 so geformt, dass sie zum Lagerinnenraum 10a-Seite hin und radial nach innen geneigt ist. Die zweite Kontaktlippe 62 ist an einer Seitenfläche des Flanschabschnitts 52 des Metalleinsatzes 50 auf der dem Lagerinnenraum 10a gegenüberliegenden Seite so geformt, dass sie zu der dem Lagerinnenraum 10a gegenüberliegenden Seite hin und radial nach außen geneigt ist. Die erste Kontaktlippe 61 und die zweite Kontaktlippe 62 sind über den gesamten Umfang des zweiten Abdichtungselements 17 ausgebildet. Ein Spitzenendabschnitt der ersten Kontaktlippe 61 steht in Schleifkontakt mit der Außendurchmesserfläche der Nabenachse 12, und ein Spitzenendabschnitt der zweiten Kontaktlippe 62 steht in Schleifkontakt mit einer Seitenfläche des Flanschabschnitts 12c der Nabenachse 12 auf der Seite des Lagerinnenraums 10a. In der vorliegenden Ausführungsform sind jeweils vertiefte Abschnitte 65 auf beiden axialen Seiten eines Abschnitts zwischen einem integralen Abschnitt 64 und dem Innendurchmesser-Seitenendabschnitt des Flanschabschnitts 52 des Metalleinsatzes 50 gebildet, wobei der integrale Abschnitt durch integrales Formen eines Basisendabschnitts der ersten Kontaktlippe 61 und eines Basisendabschnitts der Nicht-Kontaktlippe 63 erhalten wird. Der ausgesparte Abschnitt 65 wird über den gesamten Umfang des zweiten Abdichtungselements 17 gebildet. Dementsprechend bewegt sich die Nicht-Kontaktlippe 63, ähnlich wie das erste Abdichtungselement 16, radial in Verbindung mit der Bewegung der ersten Kontaktlippe 61, die mit der relativen Neigung zwischen dem Außenringelement 11 und der Nabenachse 12 einhergeht (in Bezug auf eine gestrichelte Linie der Nicht-Kontaktlippe 63 in 7). Die Nicht-Kontaktlippe 63 ist am innendurchmesserseitigen Endabschnitt des Flanschabschnitts 52 des Metalleinsatzes 50 so geformt, dass sie zu der dem Lagerinnenraum 10a gegenüberliegenden Seite hin und radial nach außen geneigt ist. Die Nicht-Kontaktlippe 63 ist über den gesamten Umfang des zweiten Abdichtungselements 17 geformt. Ein Spitzen-Endabschnitt der Nicht-Kontaktlippe 63 liegt dicht an der Oberfläche des Außendurchmessers der Nabenachse 12 und bildet eine Labyrinthdichtung mit der Oberfläche des Außendurchmessers der Nabenachse 12. 7 ist eine Ansicht, die einen neutralen Zustand (einen Zustand, in dem das Außenringelement 11 und die Nabenachse 12 nicht relativ geneigt sind) des zweiten Abdichtungselements 17 zeigt. Pfeile in 7 zeigen Richtungen an, in denen sich die Nabenachse 12 mit der relativen Neigung zwischen dem Außenringelement 11 und der Nabenachse 12 bewegt. Eine Richtung zu einer oberen rechten Seite in 7 ist die Richtung, in der sich die Nabenachse 12 zu einer Lastzonenseite bewegt (die Richtung zum zweiten Abdichtungselement 17). Eine Richtung zu einer unteren linken Seite in 7 ist die Richtung, in der sich die Nabenachse 12 zur Seite der Lastzone bewegt (die Richtung weg vom zweiten Abdichtungselement 17). Im zweiten Abdichtungselement 17, das wie oben beschrieben konfiguriert ist, bewegt sich die Nabenachse 12 wiederholt zwischen der Seite der Lastzone und der Seite der Anti-Lastzone mit der relativen Neigung zwischen dem Außenringelement 11 und der Nabenachse 12, so dass sich die Nicht-Kontaktlippe 63 bewegen kann, um das Schmierfett zur ersten Kontaktlippe 61 hin abzuschaben. Selbst wenn sich die Nabenachse 12 in Richtung der Lastzonenseite und des Raums bewegt, der von der ersten Kontaktlippe 61, der Nicht-Kontaktlippe 63 und einer Gleitkontaktfläche der Nabenachse 12 umgeben ist, ist der Spitzenendabschnitt der Nicht-Kontaktlippe 63 nahe oder in leichtem Kontakt mit der Außendurchmesserfläche der Nabenachse 12, so dass das Schmierfett daran gehindert werden kann, sich in den Raum zu bewegen, der von der zweiten Kontaktlippe 62, der Nicht-Kontaktlippe 63 und der Gleitkontaktfläche der Nabenachse 12 umgeben ist, wodurch verhindert wird, dass das Schmierfett aus der zweiten Kontaktlippe 62 nach außen austritt. Wie oben beschrieben, sind gemäß der Ausführungsform des Nabeneinheitslagers 10 der vorliegenden Ausführungsform auf beiden axialen Seiten des Abschnitts zwischen jedem der integralen Abschnitte 34, 64 und dem innen-durchmesserseitigen Endabschnitt jedes der Flanschabschnitte 22, 52 der Metalleinsätze 20, 50 jeweils Ausnehmungen 35, 65 gebildet, wobei der integrale Abschnitt 34, 64 durch integrales Formen des Basisendabschnitts jeder der ersten Kontaktlippen 31, 61 und des Basisendabschnitts jeder der Nicht-Kontaktlippen 33, 63 des ersten Abdichtungselements 16 oder des zweiten Abdichtungselements 17 erhalten wird. Daher bewegt sich die Nabenachse 12 wiederholt zwischen der Seite der Lastzone und der Seite der Anti-Lastzone mit der relativen Neigung zwischen dem Außenringelement 11 und der Nabenachse 12, so dass sich die Nicht-Kontaktlippen 33, 63 bewegen können, um das Schmierfett zu den ersten Kontaktlippen 31, 61 hin abzuschaben. Dementsprechend kann selbst dann, wenn die relative Neigung zwischen dem Außenringelement 11 und der Nabenachse 12 erhöht wird, ein Auslaufen des Schmierfetts verhindert werden. Die vorliegende Erfindung ist nicht auf die oben beschriebene Ausführungsform beschränkt und kann in geeigneter Weise modifiziert werden, ohne vom Anwendungsbereich der vorliegenden Erfindung abzuweichen. Beispielsweise wird die vorliegende Erfindung sowohl auf das erste Abdichtungselement als auch auf das zweite Abdichtungselement in der vorliegenden Ausführungsform angewendet, ist jedoch nicht darauf beschränkt und kann sowohl auf das erste Abdichtungselement als auch auf das zweite Abdichtungselement angewendet werden. Darüber hinaus kann anstelle des ersten Abdichtungselements auf der Innenseite eine Kappe auf dem Aussenringelement angebracht werden. Das Nabeneinheitslager ist nicht auf das in 1 gezeigte Nabeneinheitslager für das angetriebene Rad beschränkt und kann ein Nabeneinheitslager für ein nicht angetriebenes Rad sein. Bezugszeichenliste 10Nabeneinheitslager10aLagerinnenraum11Außenringelement11aäußere Laufbahnoberfläche12Nabenachse (Innenring-Element)12ainnere Laufbahnoberfläche13Innenring (Innenringelement)13ainnere Laufbahnoberfläche14Kugel (Wälzkörper)15Käfig16erstes Abdichtungselement17zweites Abdichtungselement20Metalleinsatz21röhrenförmiger Abschnitt22Flanschabschnitt30elastischer Abdichtungsabschnitt31erste Kontaktlippe32zweite Kontaktlippe33Nicht-Kontaktlippe34integraler Abschnitt35ausgesparter Abschnitt40Schlinge („slinger“) (Innenring-Element)41rohrförmiger Abschnitt42Flanschabschnitt50Metalleinsatz51röhrenförmiger Abschnitt52Flanschabschnitt60elastischer Abdichtungsabschnitt61erste Kontaktlippe62zweite Kontaktlippe63Nicht-Kontaktlippe64integraler Abschnitt65vertiefter AbschnittT1Dicke der Spitzenendabschnittsseite der Nicht-KontaktlippeT2Dicke der Basisendabschnittsseite der Nicht-Kontaktlippe ZITATE ENTHALTEN IN DER BESCHREIBUNG Diese Liste der vom Anmelder aufgeführten Dokumente wurde automatisiert erzeugt und ist ausschließlich zur besseren Information des Lesers aufgenommen. Die Liste ist nicht Bestandteil der deutschen Patent- bzw. Gebrauchsmusteranmeldung. Das DPMA übernimmt keinerlei Haftung für etwaige Fehler oder Auslassungen. Zitierte Patentliteratur JP 2011080570 A [0004] [EN CN213117168U]: Wheel hub unit bearing technology field [0001] The present invention relates to a hub unit bearing, and more specifically to a sealing component of a hub unit bearing. Background technique [0002] Since the hub unit bearing is a bearing used in a state of being exposed to a muddy water environment, it is required to install a sealing member with high muddy water resistance. On the other hand, in order to improve vehicle fuel consumption, low torque is also required, and for the purpose of reducing the sealing torque, a sealing member with a multiple lip seal structure that combines a contact lip and a non-contact lip is used. [0003] And as shown in FIG. 8, as a sealing member of a multiple lip seal structure, the following sealing member is known, which has: a first contact lip arranged on the side of the bearing inner space in the axial direction; and arranged on the bearing in the axial direction The second contact lip on the opposite side of the internal space; and the non-contact lip provided between the first contact lip and the second contact lip. [0004] However, since the hub unit bearing is a bearing that supports the torque load generated based on the reaction force of the road surface, when used, the outer ring (outer ring part) and the hub ring (inner ring part) will appear as shown in Figure 1 , The relative tilt is centered around the intersection between the axial center lines of the two rows of rolling elements and the bearing center axis, especially when a large rotating outside load is input, the relative tilt becomes larger. [0005] In the case of the sealing member described in Patent Document 1, if the relative inclination between the outer ring and the hub ring becomes larger, the first contact lip and the non-contact lip on the bearing inner space side in the axial direction , And the space enclosed by the sliding contact surface becomes smaller, and the grease existing in this space flows to the space enclosed by the second contact lip, non-contact lip, and sliding contact surface on the opposite side of the bearing inner space in the axial direction mobile. Furthermore, since the second contact lip is a lip that extends obliquely toward the radially outer side toward the opposite side of the bearing inner space in the axial direction, it cannot block the grease that tends to the radially outer side. Therefore, if the relative inclination between the outer ring and the hub ring becomes larger, the space enclosed by the second contact lip, the non-contact lip, and the slid
[DE WO2021093914A1]: RADLAGEREINHEIT [EN WO2021093914A1]: WHEEL BEARING UNIT [FR WO2021093914A1]: UNITÉ DE ROULEMENT DE ROUE | [DE WO2021093914A1]: Radlagereinheit mit mindestens einem Außenring (4) und zumindest zwei Innenringen (3), zwischen denen in einem Käfig geführte Wälzkörper angeordnet sind, wobei zwei benachbarte Innenringe mit ihren zueinander weisenden axialen Stirnseiten (6) aneinander liegen, und wobei eine Abdichtvorrichtung (8) zur Abdichtung einer Schnittstelle der beiden Innenringe vorgesehen ist, wobei die Abdichtvorrichtung durch ein ringförmiges Halteelement (10) ausgebildet ist und wobei an dem Halteelement mindestens ein Dichtelement (11) vorgesehen ist, das als Dichtring (12) ausgebildet ist, welcher mindestens zwei Kontaktpunkte aufweist, die das Halteelement kontaktieren und mindestens jeweils einen Kontaktpunkt, welcher jeweils einen Innenring kontaktiert, wobei mindestens einer der Kontaktpunkte derart ausgebildet ist, dass dieser eine plane Fläche aufweist. [EN WO2021093914A1]: The invention relates to a wheel bearing unit having at least one outer ring (4) and at least two inner rings (3), between which there are rolling elements guided in a cage, two adjacent inner rings bearing against each other by their mutually facing axial end faces (6), and a sealing device (8) being provided to seal an interface of the two inner rings, the sealing device being formed by an annular retaining element (10), and at least one sealing element (11) being provided on the retaining element, said sealing element being in the form of a sealing ring (12) which has at least two contact points which are in contact with the retaining element and at least one contact point which is in contact with one inner ring in each case, at least one of the contact points being designed such that it has a flat face. [FR WO2021093914A1]: La présente invention concerne une unité de roulement de roue comprenant au moins une bague extérieure (4) et au moins deux bagues intérieures (3), entre lesquelles se trouvent des éléments de roulement guidés dans une cage, deux bagues intérieures adjacentes prenant appui l'une contre l'autre par leurs faces d'extrémité axiales (6) se faisant mutuellement face, et un dispositif d'étanchéité (8) étant prévu pour rendre étanche une interface des deux bagues intérieures, le dispositif d'étanchéité étant formé par un élément de retenue annulaire (10), et au moins un élément d'étanchéité (11) étant prévu sur l'élément de retenue, ledit élément d'étanchéité se présentant sous la forme d'une bague d'étanchéité (12) qui présente au moins deux points de contact qui sont en contact avec l'élément de retenue et au moins un point de contact qui est en contact avec une bague intérieure dans chaque cas, au moins un des points de contact étant conçu de telle sorte qu'il présente une face plate. | DE102019130275A1 | 2021-05-12 | DE102019130275A | 2019-11-11 | DE102019130275A, 2019-11-11 | DE102019130275A1: 2021-05-12 WO2021093914A1: 2021-05-20 | SCHAEFFLER TECHNOLOGIES AG | SCHRAUT LUKAS BARTHEL BERND KATANA BRANKO | B60B27/02: I F16C19/38: I F16C33/78: I F16C33/58: I F16C33/66: I F16C33/76: I F16C43/04: I | F16C19/364: A F16C19/548: A F16C33/586: I F16C33/60: A F16C33/768: I F16C33/7816: I F16C35/063: A F16C35/067: A F16C41/04: I F16C43/045: I F16C2202/04: A F16C2226/12: A F16C2226/74: A F16C2326/02: A | DE3621381A1 DE3915624A1 DE102009051556A1 WO9742425A1 JP2008088408A JP2001099172A JP2011148409A JP2010025216A US5118206A DE10123677A1 |  | [DE WO2021093914A1]: Claim 1 Patentansprüche 1. Radlagereinheit mit mindestens einem Außenring (4) und zumindest zwei In nenringen (3), zwischen denen in einem Käfig geführte Wälzkörper angeordnet sind, wobei zwei benachbarte Innenringe (3) mit ihren zueinander weisenden axialen Stirnseiten (6) aneinander liegen, und wobei eine Abdichtvorrichtung (8) zur Abdichtung einer Schnittstelle der beiden Innenringe (3) vorgesehen ist, wobei die Abdichtvorrichtung (8) durch ein ringförmiges Halteelement () ausge bildet ist und wobei an dem Halteelement (10) mindestens ein Dichtelement (11) vorgesehen ist, das Dichtelement (11) als Dichtring (12) ausgebildet ist, welcher mindestens zwei Kontaktpunkte (13, 14) aufweist, die das Halteele ment (10) kontaktieren und mindestens jeweils einen Kontaktpunkt (15, 16), welcher jeweils einen Innenring (3) kontaktiert, dadurch gekennzeichnet, dass mindestens einer der Kontaktpunkte (13, 14, 15, 16) derart ausgebildet ist, dass dieser eine plane Fläche (X) aufweist. 2. Radlagereinheit nach Anspruch 1, wobei das Dichtelement (11) mindestens ei ne Einführschräge aufweist und wobei die Einführschräge aus einem ersten Winkel (a) und einem zweiten Winkel (b) ausgebildet ist. 3. Radlagereinheit nach einem der vorhergehenden Ansprüche, wobei das Dich telement (11) eine Mindestkonturdicke (y) in Abhängigkeit der Materialhärte aufweist 4. Radlagereinheit nach einem der vorhergehenden Ansprüche, wobei die Abdich tvorrichtung (8) in einer gemeinsamen Ringnut (9) der Innenringe (3) angeord net ist, welche durch Einsenkungen im Bereich der zueinander weisenden Stirnseiten (6) der Innenringe (3) gebildet ist. 5. Radlagereinheit nach einem der vorhergehenden Ansprüche, wobei das Halt elemente (10) U-förmig ausgebildet ist und zwei Seitenringe (17, 18) aufweist die mittels eines Umlaufenden Steges (19) verbunden sind. 6. Radlagereinheit nach Anspruch 4, wobei mindestens einer der Seitenringe (17, 18) eine Positionierhilfe ausbildet, welche an einer Kante der Ringnut (9) zentriert und positioniert wird. 7. Radlagereinheit nach Anspruch 4, wobei mindestens einer der Seitenringe (17, 18) mindestens eine Unterbrechung (20 ,21) aufweist. 8. Radlagereinheit nach einem der vorhergehenden Ansprüche, wobei der Dicht ring (12) aus einem gummielastischen Material besteht. 9. Radlagereinheit nach einem der vorhergehenden Ansprüche, wobei das Hal teelement (10) aus einem Kunststoff besteht. [EN WO2021093914A1]: Claims 1. Wheel bearing unit with at least one outer ring (4) and at least two inner rings (3), between which rolling elements guided in a cage are arranged, with two adjacent inner rings (3) lying against one another with their axial end faces (6) facing one another, and with a sealing device (8) is provided for sealing an interface between the two inner rings (3), wherein the sealing device (8) is formed by an annular holding element () and wherein at least one sealing element (11) is provided on the holding element (10), the sealing element (11) is designed as a sealing ring (12) which has at least two contact points ( 13, 14) which contact the holding element (10) and each have at least one contact point (15, 16) which each contacts an inner ring (3), characterized in that at least one of the contact points (13, 14, 15, 16) is designed such that it has a flat surface (X). 2. Wheel bearing unit according to claim 1, wherein the sealing element (11) has at least one insertion bevel and wherein the insertion bevel is formed from a first angle (a) and a second angle (b). 3. Wheel bearing unit according to one of the preceding claims, wherein the you telement (11) has a minimum contour thickness (y) depending on the material hardness 4th Wheel bearing unit according to one of the preceding claims, wherein the sealing device (8) is arranged in a common annular groove (9) of the inner rings (3), which is formed by depressions in the area of ​​the facing end faces (6) of the inner rings (3). 5. Wheel bearing unit according to one of the preceding claims, wherein the holding element (10) is U-shaped and has two side rings (17, 18) which are connected by means of a circumferential web (19). 6th Wheel bearing unit according to claim 4, wherein at least one of the side rings (17, 18) forms a positioning aid which is centered and positioned on an edge of the annular groove (9). 7th Wheel bearing unit according to claim 4, wherein at least one of the side rings (17, 18) has at least one interruption (20, 21). 8th. Wheel bearing unit according to one of the preceding claims, wherein the sealing ring (12) consists of a rubber-elastic material. 9. Wheel bearing unit according to one of the preceding claims, wherein the Hal teelement (10) consists of a plastic. | [DE WO2021093914A1]: Bezeichnung der Erfindung Radlagereinheit Beschreibung Gebiet der Erfindung Die Erfindung bezieht sich auf eine Radlagereinheit, insbesondere für Kraftfahr zeuge. Hintergrund der Erfindung Radlagereinheiten mit vormontiert einpressbaren Wälzlagereinheiten, bei spielsweise für Nutzfahrzeuge, kommen dann zum Einsatz, wenn eine ord- nungsgemäße Installation eines Radlagers, welches in der Regel mindestens aus zwei Radlagereinheiten besteht, nicht in einer Kfz-Werkstatt möglich ist. Für eine Installation eines Radlagers sind eine saubere Umgebung und zahlrei che Vorsichtsmaßnahmen bei der ordnungsgemäßen Installation unabkömm- lieh. Leider kann diesen Maßnahmen bei bestimmten Bedingungen nicht nach gekommen werden. Durch Verschmutzung des Wälzraumes büßt man in der Regel Lebensdauer des Radlagers ein. Bei anderen Arten von Lagern gerade im Bereich Automotive, ergibt sich die gleiche Problematik. Denkbar ist der Einsatz von austauschbaren Radlagereinheiten, deren Wälz raum während der Installation nicht geöffnet werden muss und damit keine Ver schmutzung des Wälzraumes riskiert wird. Allerdings ist hierbei der Material aufwand relativ hoch, womit das Radlager teuer wird. Deshalb hat man in der Vergangenheit so genannte Insert-Radlagereinheiten, insbesondere Insert- Kegelrollenlagereinheiten, entwickelt, die in einem vorin stallierten Zustand ausgeliefert und transportiert werden können ohne den Wälzraum unnötigerweise bei der Installation oder anderweitig offen zu legen. Die Insert-Radlagereinheiten werden im vormontierten Zustand seitlich in den Radträger, beziehungsweise in oder auf die Radnabe gepresst. Derartige Kegelrollenlager weisen axial und radial wirkende Dichtmittel auf, wobei das radial wirkende Dichtmittel einen Spalt zwischen zwei mit ihren Stirnseiten aneinander liegenden Innenringen abdichtet. Der Dichtring ist in mehreren Ausführungsbeispielen stets an der radialen Innenseite der bei den Innenringe in einer gemeinsamen Ringnut angeordnet, welche durch Einsenkungen im Bereich der zueinander weisenden Stirnseiten der beiden Innenringe ausgebildet ist. Die durch diese Einsenkungen gebildete ge- meinsame Ringnut zur Aufnahme des Dichtrings hat dabei jeweils eine rechteckige Querschnittsgeometrie. Zur Erzielung von gewünschten Dichteigenschaften, welche auch einen Druckausgleich zwischen dem Innenraum des Lager und der Umgebung zulassen sollen bzw. eine Belüftung desselben ermöglicht, umfasst der in Varianten unterschiedlich ausgebildete Dichtring jeweils ein metallisches Spannelement, welches eine radiale Anpresskraft auf den Dichtring in Richtung zu den die Ringnut bildenden Innenringen ausübt und diesen in der Ringnut sichert sowie einen Druckausgleich gestattet. Insofern handelt es sich bei den bekannten Dichtringen durchweg um vergleichsweise teuere Gummi-Metall-Bauteile, die aufgrund ihres dortigen Aufbaus eine hermeti sche Abdichtung des Innenraumes des Wälzlagers nicht ermöglichen. Aus der WO 97/42425 A1 ist außerdem ein zweireihiges Kegelrollenlager bekannt, welches als Radlager in einer Radnabe eines Fahrzeuges eingebaut ist. Der zweiteilige Innenring dieses Kegelrollenlagers ist gegen ein Ein- dringen von unerwünschten Stoffen, wie beispielsweise von Öl aus dem Be reich einer Fahrzeugachse, mittels eines Dichtsystems geschützt, welches die aneinander liegenden Stirnseiten der beiden Innenringe überdeckt und im Lagerinnenraum angeordnet ist. Dieses Dichtsystem besteht aus zwei 0- Ringen, von denen jeweils ein O-Ring in einer zugeordneten Ringnut am Au ßenumfang der jeweiligen Innenringe ausgebildet ist. Die beiden O-Ringe sind zudem von einem metallischen Ring radial umgriffen, welcher diesel ben dichtend gegen die zugeordneten Innenringe drückt. Einen damit ver gleichbaren Aufbau zeigt ein vierreihiges Wälzlager, welches aus der DE 39 15 624 A1 bekannt ist, jedoch werden dort keine O-Ringe sondern anders gestaltete Dichtmittel verwendet, welche in eine im Querschnitt rechtwink lige gemeinsame Ringnut an den Innenringen eingesetzt und durch einen Blechring gehalten sind. Schließlich ist aus der DE 36 21 381 A1 ein zweireihiges Wälzlager bekannt, welches mehrteilige Innenringe und Außenringe aufweist. Bei diesem Wälzlager sind die Außenringe mittels eines Distanzringes axial zueinander beab- standet, während die Innenringe mittels eines im Querschnitt U-förmigen Befestigungsringes verbunden sind, deren Schenkel in jeweils zugeordnete Umfangsnuten in den Innenringen eingreifen. Die bisher bekannten Wälzlager mit zwei stirnseitig eng aneinander liegenden Innenringen weisen nur eine ungenügende Abdichtung des Aufnahmeraumes für dessen Wälzkörper auf, so dass ungewollt Schmierstoff aus dem Wälzlager austreten kann oder Fremdstoffe eintreten können. In beiden Fällen ist mit einer Verschlechterung der Eigenschaften und einer Verkürzung der Lagerlebens dauer des Wälzlagers zu rechnen. Bemängelt wird bei einigen Ausführungsfor men beispielsweise eine unzureichende axiale Verspannung der beiden Innen ringe gegeneinander, so dass im Bereich derer Trennfuge zwischen deren Stirnseiten Fremdstoffe die dort angeordnete Dichtung überwinden können. Sofern bei anderen Ausführungsformen die Dichtung mittels eines gesonderten Blechringes oder durch einen in deren Gummimaterial eingearbeiteten Blech ring mit einer für Dichtzwecke ausreichenden Wirkung gegen die Innenringe pressbar ist, so werden diese Dichtringe als vergleichsweise teuer in der Her stellung beurteilt. Zusammenfassung der Erfindung Der Erfindung liegt die Aufgabe zugrunde, eine Radlagereinheit zur Verfügung zu stellen, welche sicher gegen äußerer Einflüsse abdichtet. Erfindungsgemäß wird diese Aufgabe gelöst durch eine Radlagereinheit mit mindestens einem Außenring und zumindest zwei Innenringen, zwischen denen in einem Käfig geführte Wälzkörper angeordnet sind, wobei zwei benachbarte Innenringe mit ihren zueinander weisenden axialen Stirnseiten aneinander lie gen, und wobei eine Abdichtvorrichtung zur Abdichtung einer Schnittstelle der beiden Innenringe vorgesehen ist, wobei die Abdichtvorrichtung durch ein ring förmiges Halteelement ausgebildet ist und wobei an dem Halteelement mindes tens ein Dichtelement vorgesehen ist, das Dichtelement als Dichtring ausgebil det ist, welcher mindestens zwei Kontaktpunkte aufweist, die das Halteelement kontaktieren und mindestens jeweils einen Kontaktpunkt, welcher jeweils einen Innenring kontaktiert, wobei mindestens einer der Kontaktpunkte derart ausge bildet ist, dass dieser eine plane Fläche aufweist. Der Erfindung liegt die Erkenntnis zu Grunde, dass die aus dem Stand der Technik bekannten Mitteldichtungen axial verspannt werden und somit axial abdichten. Jedoch kommt es bei ungenügender axialer Verspannung der Rad lagereinheit dazu, dass die Mitteldichtung unzureichend axial verspannt sind und somit nicht richtig abdichten. Erfindungsgemäß ist in dem Halteelement der Abdichtvorrichtung ein Dichtele ment vorgesehen, dass derart ausgebildet ist, dass dieses mindestens zwei ra- diale Kontaktpunkte aufweist, die das Halteelement kontaktieren und mindes tens jeweils einen radialen Kontaktpunkt, welcher jeweils einen Innenring kon taktiert und mindestens einer der Kontaktpunkte derart ausgebildet ist, dass dieser eine plane Fläche aufweist. Durch diese plane Fläche werden die Adhä sionskräfte, welcher im Bereich der Abdichtvorrichtung entstehen, verstärkt, wodurch die Dichtleistung erhöht werden kann. Bei aus dem Stand der Technik bekannten spitzzulaufenden Flächen ist immer ein weiteres Medium notwendig, welches den benötigten Druck auf die Dichtung ausübt. Ein weiterer Vorteil der erfindungsgemäßen Ausführungsform liegt darin, dass die Kontaktpunkte und deren Kontaktzonen über die Lebensdauer hinweg unverändert bleiben. Des weiteren wird durch die plane Fläche verhindert, dass Dichtelemente über die Gebrauchsdauer hinweg umklappen können. Demnach ist gemäß der Erfindung eine hermetisch abdichtende und selbstsichernde Abdichtvorrichtung geschaf fen, die sicher und mit wenig Aufwand ein Eindringen von Fremdstoffen und/ oder ein Abwandern von Schmierstoff über die aneinander liegenden Stirnsei ten der Innenringe in oder aus denjenigen Raum der Radlagereinheit verhin dert, in dem die Wälzkörper angeordnet sind. Gemäß einer Ausgestaltung der Erfindung weist das Dichtlement mindestens eine Einführschräge auf und wobei die Einführschräge aus einem erste neinen Winkel und einem zweiten Winkel ausgebildet ist. Die Größe des Winkels hängt grundsätzlich von den Einführschrägen der Umgebungsbauteile ab. Vorteilhaf terweise weist der erste Winkel mindestens 15° auf. Der zweite Winkel ist etwas steiler ausgebildet und weist mindestens 20° auf. Mittels der Einführschrägen ist ein einfaches Aufschieben des Dichtelementes auf den Innenring möglich. Bevorzugterweise, weist das Dichtelement eine Mindestkonturdicke in Abhän gigkeit der Materialhärte auf. Dass die Dichtwirkung nicht darunter leidet, muss die Mindestkonturdicke derart gewählt werden, welche in Kombination mit aus gewählter Materialhärte ausreichend große Anpresskräfte der Dichtlippen auf die Umgebungsbauteile ausübt, um eine ausreichende Dichtwirkung zu garan tieren. Die Mindestkonturdicke ist auch so gewählt, dass bei anstehenden Me- dien und ggf. chemischer Oberflächenbeanspruchung, sowie Temperaturbean spruchung des Dichtelementmaterials, die Grunddichtfunktion durch ausrei chend unbeeinträchtigten Kernmaterials weiterhin gegeben ist. So kann bei spielsweise ein Verhältnis der Mindestkonturdicke zur minimalen Höhe des Dichtelementes bei 85 Shore A: Min 6:1 oder bei 70 Shore A: Min 8:1 liegen. Gemäß einer Ausgestaltung der Erfindung ist die Abdichtvorrichtung in einer gemeinsamen Ringnut der Innenringe angeordnet, welche durch Einsenkungen im Bereich der zueinander weisenden Stirnseiten der Innenringe gebildet ist. Durch das Vorsehen der Abdichtvorrichtung kann eine ausreichende radiale Verspannung des Dichtelementes ermöglicht werden. Zudem werden durch die Einsenkungen Kanten am jeweiligen Innenring ausgebildet, welche gleichzeitig zur Ausrichtung, Zentrierung und Positionierung der Abdichtvorrichtung dienen. Nach einer alternativen Ausgestaltung der Erfindung ist das Haltelemente U- förmig ausgebildet und weist zwei Seitenringe auf, die mittels eines Umlaufen den Steges verbunden sind. Hierdurch wird ein sicherer Halt des Dichtelemen tes in dem Haltelement während der Montage und des Betriebs der Radla gereinheit gewährleistet. Zudem können hierdurch axiale Verschiebungen des Dichtelementes verhindert werden. Bevorzugterweise bildet mindestens einer der Seitenringe eine Positionierhilfe aus, welche an einer Kante der Ringnut zentriert und positioniert wird. Bevorzugterweise weist mindestens einer der Seitenringe mindestens eine Un terbrechung auf. Vorteilhafterweise sind mehrere Unterbrechungen gleichmäßig über den Umfang verteilt an beiden Seitenringen vorgesehen. Hierdurch wir ei ne kostengünstige Entformung bei der Herstellung des Halteelementes ermög licht. Zudem erleichtert diese Ausbildung des Haltelementes die Montage des Dichtelementes, sowie die Endmontage an der Radlagereinheit. Gemäß einer Ausgestaltung der Erfindung besteht der Dichtring aus einem gummielastischen Material. Damit kann ein besonders gutes Einschmiegen des Dichtelementes in das Halteelement erreicht werden. Bevorzugterweise besteht das Halteelement aus einem Kunststoff. Bevorzugterweise sind die Wälzkörper als Kegelrollen ausgebildet. Es kann sich bei den Wälzkörpern jedoch auch um Nadelrollen, Zylinderrollen, Tonnen rollen oder Kugelrollen, die für schwere Nutzfahrzeuge, beziehungsweise für ei- ne hohe Lastübertragung geeignet sind. Alternativ sind auch kugelförmige Wälzkörper denkbar. Kurze Beschreibung der Zeichnung Nachfolgend werden zwei Ausführungsbeispiele der Erfindung anhand von drei Figuren dargestellt. Es zeigen: Fig. 1 einen Längsschnitt durch eine erfindungsgemäße Radlagereinheit, Fig.2 einen Längsschnitt durch eine Abdichtvorrichtung der erfindungsge mäßen Radlagereinheit, Fig.3 einen Längsschnitt durch eine Abdichtvorrichtung der erfindungsge mäßen Radlagereinheit, Fig. 4 eine Vergrößerte Ansicht der Abdichtvorrichtung aus Figur 3, Fig. 5 einen Längsschnitt durch eine Abdichtvorrichtung der erfindungsge mäßen Radlagereinheit, Fig. 6a Darstellung der Positionsänderung der Abdichtvorrichtung der erfin dungsgemäßen Radlagereinheit, Fig. 6b Darstellung der Positionsänderung der Abdichtvorrichtung einer aus dem Stand der Technik bekannten Radlagereinheit, Fig. 7 eine perspektivische Ansicht der Abdichtvorrichtung der erfindungs gemäßen Radlagereinheit. Detaillierte Beschreibung der Zeichnungen Figur 1 zeigt einen Längsschnitt durch eine der erfindungsgemäßen Radla gereinheit 1. Die Radlagereinheit ist als zweireihiges Kegelrollenlager 2 ausge- führt. Das Kegelrollenlager 2 weist einen Innenring 3 sowie einen Außenring 4 auf. Zwischen durch den Innenring 3 und den Außenring 4 ausgebildeten Lauf flächen sind Kegelrollen 5 angeordnet, welche an den Laufflächen abwälzen. Jeweils eine Stirnseite 6 der beiden Innenringe 3 liegen aneinander an und bil- den hierdurch eine Schnittstelle 7 aus. Zur Abdichtung dieser Schnittstelle 7 ist eine Abdichtvorrichtung 8 vorgesehen. Wie aus Figur 1 zu erkennen ist, bilden die beiden Innenringe 3 eine Ringnut 9 aus. Diese wird durch entsprechende Einsenkungen in den beiden Innenringen 3 ausgebildet. Die Abdichtvorrichtung 8 ist durch ein ringförmiges Halteelement 10 ausgebil det, an dem mindestens eine Dichtelement 11 vorgesehen ist. Das Dichtele mente ist als Dichtring 12 ausgebildet. Der Dichtring 12 besteht dabei aus ei nem gummielastischem Material. Zu näheren Erläuterung des Dichtelementes 11 wird nun Bezug auf die Figuren 2, 3 und 4 genommen. Der Dichtring 12 weist dabei zwei Kontaktpunkte 13, 14 auf, welche das Halteelement 10 kontak tieren und jeweils einen Kontaktpunkt 15, 16, welcher jeweils einen Innenring 3 kontaktiert. Mittels dieser speziellen Ausbildung wird der Dichtring 12 bei Ver- bau radial an die Innenringe 3 angepresst und dementsprechend radial ver spannt. Dies hat den Vorteil, dass auch bei einer axialen Verschiebung der In nenringe 3, die radiale Abdichtung bzw. das radiale Verspannen des Dichtele mentes 11 unberührt bleibt. Mindestens einer der Kontaktpunkte 13, 14, 15, 16 ist derart ausgebildet, dass dieser eine plane Fläche X aufweist. Durch diese plane Fläche werden die Ad häsionskräfte, welcher im Bereich der Abdichtvorrichtung 8 entstehen, verstärkt, wodurch die Dichtleistung erhöht werden kann. Bei aus dem Stand der Technik bekannten spitzzulaufenden Flächen des Dichtelementes 11 ist immer ein wei teres Medium notwendig, welches den benötigten Druck auf die Dichtung aus übt. Ein weiterer Vorteil der erfindungsgemäßen Ausführungsform liegt darin, dass die Kontaktpunkte 13, 145, 15, 16 und deren Kontaktzonen über die Le bensdauer hinweg unverändert bleiben. Des weiteren wird durch die plane Flä che verhindert, dass Dichtelemente 11 über die Gebrauchsdauer hinweg um klappen können Das Dichtelement 11 weist mindestens eine Einführschräge auf und wobei die Einführschräge aus einem ersten Winkel a und einem zweiten Winkel b ausge bildet ist. Die Größe des Wnkels a, b hängt grundsätzlich von den Einführ schrägen der Umgebungsbauteile ab. Vorteilhafterweise weist der erste Winkel a mindestens 15° auf. Der zweite Winkel b ist etwas steiler ausgebildet und weist mindestens 20° auf. Mittels der Einführschrägen ist ein einfaches Auf schieben des Dichtelementes 11 auf den Innenring 3 möglich. Wie weiterhin aus Figur 5 ersichtlich ist, weist das Dichtelement 11 eine Min destkonturdicke y auf. Die Mindestkonturdicke ist dabei abhängig von einer Materialhärte. Dass die Dichtwirkung nicht darunter leidet, muss die Mindest konturdicke y derart gewählt werden, welche in Kombination mit ausgewählter Materialhärte ausreichend große Anpresskräfte des Dichtelementes 11 auf die Umgebungsbauteile ausübt, um eine ausreichende Dichtwirkung zu garantie ren. Die Mindestkonturdicke ist auch so gewählt, dass bei anstehenden Medien und ggf. chemischer Oberflächenbeanspruchung, sowie Temperaturbeanspru chung des Dichtelementmaterials, die Grunddichtfunktion durch ausreichend unbeeinträchtigten Kernmaterials weiterhin gegeben ist. Die Figuren 6a und 6b stellen eine Positionsänderung der Abdichtvorrichtung der erfindungsgemäßen Radlagereinheit als auch einer aus dem Stand der Technik bekannten Radlagereinheit dar. Figur 6a zeigt dabei die erfindungsge mäße Ausführungsform und Figur 6b verwendet ein Dichtelement 22 aus dem Stand der Technik. Wie aus Figur 6a ersichtlich ist, ist die Dichtwirkung des Dichtelementes 11 unabhängig von einer Positionsänderung des Dichtlementes 11 während einer Axialbewegung L der Dichtung selbst oder des Innenrings 3. Die Kontaktpunkte 13, 14, 15, 16 sind dabei immer als plane Fläche X ausge bildet und bleiben bei jeglicher Bewegung gleich. Im Gegensatz hierzu ist aus Figur 6b ersichtlich, dass sich bei einer Axialbewegung L des Dichtelementes 22 die Kontaktpunkte 23 beeinflusst werden. Die spitzzulaufenden Kontaktpunk te 23 klappen während der Axialbewegung L um und die Kontaktpunkte sind somit nach einer Positionsänderung minimiert. Figur 7 zeigt eine Ausbildung der Abdichtvorrichtung 8. Das Flaltelemente 10 ist dabei U-förmig ausgebildet und weist zwei Seitenringe 17, 18 auf, die mittels eines Umlaufenden Steges 19 verbunden sind. Flierdurch wird ein sicherer Halt des Dichtelementes 11 in dem Haltelement 8 gewährleistet. Wie des Weiteren zu erkennen ist, sind die Seitenringe derart ausgebildetm dass diese mehrere Unterbrechungen 20, 21 über den Umfang verteilt aufwei sen. Die Seitenringe 17, 18 bilden gleichzeitig eine Positionierhilfe aus, welche an einer Kante der Ringnut 9 zentriert und positioniert wird. Bezugszeichenliste 1 Radlagereinheit 2 Kegelrollenlager 3 Innenring 4 Außenring 5 Kegelrollen 6 Stirnseite 7 Schnittstelle 8 Abdichtvorrichtung 9 Ringnut 10 Halteelement 11 Dichtelement 12 Dichtring 13 Kontaktpunkt 14 Kontaktpunkt 15 Kontaktpunkt 16 Kontaktpunkt 17 Seitenringe 18 Seitenringe 19 Steg 20 Unterbrechung 21 Unterbrechung 22 Dichtelement Stand der Technik 23 Kontaktpunkte X plane Fläche a erster Winkel b zweiter Winkel y Mindestkonturdicke L Axialbewegung [EN WO2021093914A1]: Title of the invention Wheel bearing unit description Field of the invention The invention relates to a wheel bearing unit, particularly for motor vehicles. Background of the invention Wheel bearing units with pre-assembled, press-fit roller bearing units, for example for commercial vehicles, are used when proper installation of a wheel bearing, which usually consists of at least two wheel bearing units, is not possible in a motor vehicle workshop. A clean environment and numerous precautionary measures for proper installation are essential for installing a wheel bearing. Unfortunately, these measures cannot be implemented under certain conditions. If the rolling space is soiled, the service life of the wheel bearing is usually forfeited. The same problem arises with other types of bearings, especially in the automotive sector. The use of exchangeable wheel bearing units is conceivable, the rolling space of which does not have to be opened during installation and thus no contamination of the rolling space is risked. However, the cost of material is relatively high here, which makes the wheel bearing expensive. Therefore, so-called insert wheel bearing units, especially insert tapered roller bearing units, have been developed in the past, which can be delivered and transported in a pre-installed state without unnecessarily exposing the rolling space during installation or otherwise. In the pre-assembled state, the insert wheel bearing units are pressed laterally into the wheel carrier or into or onto the wheel hub. Tapered roller bearings of this type have axially and radially acting sealing means, the radially acting sealing means sealing off a gap between two inner rings which lie against one another with their end faces. In several exemplary embodiments, the sealing ring is always arranged on the radial inside of the inner rings in a common annular groove which is formed by depressions in the area of ​​the mutually facing end faces of the two inner rings. The common annular groove formed by these depressions for receiving the sealing ring has a rectangular cross-sectional geometry. In order to achieve the desired sealing properties, which should also allow pressure equalization between the interior of the bearing and the environment or enable ventilation of the same, the sealing ring, which is designed differently in variants, comprises a metallic clamping element which exerts a radial contact pressure on the sealing ring in the direction of exercises the inner rings forming the annular groove and secures them in the annular groove and permits pressure equalization. In this respect, the known sealing rings are all comparatively expensive rubber-metal components which, due to their structure there, do not allow a hermetic sealing of the interior of the rolling bearing. From WO 97/42425 A1, a two-row tapered roller bearing is also known, which is installed as a wheel bearing in a wheel hub of a vehicle. The two-part inner ring of this tapered roller bearing is protected against the ingress of undesirable substances, such as oil from the loading area of ​​a vehicle axle, by means of a sealing system which covers the abutting end faces of the two inner rings and is arranged in the interior of the bearing. This sealing system consists of two O-rings, of which one O-ring is formed in an associated annular groove on the outer circumference of the respective inner rings. The two O-rings are also encompassed radially by a metallic ring, which presses the same ben sealing against the associated inner rings. A comparable structure shows a four-row roller bearing, which is known from DE 39 15 624 A1, but there are no O-rings but differently designed sealant used, which is used in a rectangular cross-section common annular groove on the inner rings and through a Sheet metal ring are held. Finally, from DE 36 21 381 A1, a two-row roller bearing is known which has multi-part inner rings and outer rings. In this roller bearing, the outer rings are axially spaced apart from one another by means of a spacer ring, while the inner rings are connected by means of a fastening ring with a U-shaped cross section, the legs of which engage in respectively assigned circumferential grooves in the inner rings. The previously known rolling bearings with two inner rings lying close together at the end face only have insufficient sealing of the receiving space for its rolling elements, so that inadvertent lubricant can escape from the rolling bearing or foreign matter can enter. In both cases, a deterioration in the properties and a shortening of the bearing life of the rolling bearing are to be expected. In some embodiments, for example, insufficient axial bracing of the two inner rings against each other is criticized, so that foreign matter can overcome the seal located there in the area of ​​the parting line between their end faces. If, in other embodiments, the seal can be pressed against the inner rings by means of a separate sheet metal ring or by a sheet metal ring incorporated into the rubber material with an effect sufficient for sealing purposes, these sealing rings are judged to be comparatively expensive to manufacture. Summary of the invention The invention is based on the object of providing a wheel bearing unit which reliably seals against external influences. According to the invention, this object is achieved by a wheel bearing unit with at least one outer ring and at least two inner rings, between which rolling elements guided in a cage are arranged, two adjacent inner rings with their axial end faces facing each other, and a sealing device for sealing an interface of the both inner rings are provided, wherein the sealing device is formed by a ring-shaped holding element and wherein at least one sealing element is provided on the holding element, the sealing element is ausgebil det as a sealing ring, which has at least two contact points that contact the holding element and at least one contact point, each of which has an inner ring contacted, wherein at least one of the contact points is formed such that it has a flat surface. The invention is based on the knowledge that the center seals known from the prior art are axially braced and thus seal axially. However, if there is insufficient axial tensioning of the wheel bearing unit, the center seal is insufficiently axially tensioned and therefore does not seal properly. According to the invention, a sealing element is provided in the retaining element of the sealing device that is designed such that it has at least two radial contact points that contact the retaining element and at least one radial contact point each, which each contacts an inner ring and at least one of the contact points is designed such that it has a flat surface. Due to this flat surface, the adhesion forces that arise in the area of ​​the sealing device are reinforced, whereby the sealing performance can be increased. In the case of pointed surfaces known from the prior art, a further medium is always necessary which exerts the required pressure on the seal. Another advantage of the embodiment according to the invention is that the contact points and their contact zones remain unchanged over the service life. Furthermore, the flat surface prevents the sealing elements from being able to fold over during the period of use. Accordingly, according to the invention, a hermetically sealing and self-locking sealing device is created that prevents foreign substances from penetrating and / or lubricant migrating over the adjacent Stirnsei th of the inner rings into or out of that space of the wheel bearing unit safely and with little effort which the rolling elements are arranged. According to one embodiment of the invention, the sealing element has at least one insertion bevel and wherein the insertion bevel is formed from a first angle and a second angle. The size of the angle basically depends on the lead-in bevels of the surrounding components. Advantageously, the first angle is at least 15 °. The second angle is made somewhat steeper and has at least 20 °. The sealing element can be simply pushed onto the inner ring by means of the insertion bevels. Preferably, the sealing element has a minimum contour thickness depending on the material hardness. In order to ensure that the sealing effect does not suffer, the minimum contour thickness must be selected in such a way that, in combination with the selected material hardness, the sealing lips exert sufficiently large contact pressure forces on the surrounding components in order to guarantee a sufficient sealing effect. The minimum contour thickness is also selected so that the media and possibly the chemical surface stress, as well as temperature stress of the sealing element material, the basic sealing function is still given by sufficient undamaged core material. For example, a ratio of the minimum contour thickness to the minimum height of the sealing element can be 85 Shore A: Min 6: 1 or 70 Shore A: Min 8: 1. According to one embodiment of the invention, the sealing device is arranged in a common annular groove of the inner rings, which is formed by depressions in the area of ​​the facing end faces of the inner rings. By providing the sealing device, sufficient radial bracing of the sealing element can be made possible. In addition, the indentations form edges on the respective inner ring, which are used at the same time for aligning, centering and positioning the sealing device. According to an alternative embodiment of the invention, the holding element is U-shaped and has two side rings which are connected to the web by means of a circumference. This ensures a secure hold of the Dichtelemen tes in the holding element during assembly and operation of the Radla geinheit guaranteed. In addition, this can prevent axial displacements of the sealing element. At least one of the side rings preferably forms a positioning aid which is centered and positioned on an edge of the annular groove. At least one of the side rings preferably has at least one interruption. Advantageously, several interruptions are provided on both side rings, evenly distributed over the circumference. As a result, we ei ne inexpensive demolding in the production of the holding element made light. In addition, this design of the holding element facilitates the assembly of the sealing element, as well as the final assembly on the wheel bearing unit. According to one embodiment of the invention, the sealing ring consists of a rubber-elastic material. This enables the sealing element to nestle particularly well into the holding element. The holding element preferably consists of a plastic. The rolling elements are preferably designed as tapered rollers. The rolling elements can, however, also be needle rollers, cylindrical rollers, barrel rollers or ball rollers, which are suitable for heavy commercial vehicles or for high load transfer. Alternatively, spherical rolling elements are also conceivable. BRIEF DESCRIPTION OF THE DRAWING In the following, two exemplary embodiments of the invention are illustrated with the aid of three figures. Show it: Fig. 1 is a longitudinal section through a wheel bearing unit according to the invention, Fig. 2 is a longitudinal section through a sealing device of the wheel bearing unit according to the invention, 3 shows a longitudinal section through a sealing device of the wheel bearing unit according to the invention, FIG. 4 shows an enlarged view of the sealing device from FIG. 3, 5 shows a longitudinal section through a sealing device of the wheel bearing unit according to the invention, FIG. 6a shows the change in position of the sealing device of the wheel bearing unit according to the invention, 6b shows the change in position of the sealing device of a wheel bearing unit known from the prior art, Fig. 7 is a perspective view of the sealing device of the wheel bearing unit according to the invention. Detailed description of the drawings FIG. 1 shows a longitudinal section through one of the wheel bearing units 1 according to the invention. The wheel bearing unit is designed as a two-row tapered roller bearing 2. The tapered roller bearing 2 has an inner ring 3 and an outer ring 4. Between the running surfaces formed by the inner ring 3 and the outer ring 4, tapered rollers 5 are arranged, which roll on the running surfaces. In each case one end face 6 of the two inner rings 3 rest against one another and thereby form an interface 7. A sealing device 8 is provided for sealing this interface 7. As can be seen from FIG. 1, the two inner rings 3 form an annular groove 9. This is formed by corresponding indentations in the two inner rings 3. The sealing device 8 is ausgebil det by an annular holding element 10, on which at least one sealing element 11 is provided. The sealing element is designed as a sealing ring 12. The sealing ring 12 consists of a rubber elastic material. For a more detailed explanation of the sealing element 11, reference is now made to FIGS. 2, 3 and 4. The sealing ring 12 has two contact points 13, 14 which make contact with the holding element 10 and one contact point 15, 16 each, which makes contact with an inner ring 3. By means of this special design, the sealing ring 12 is pressed radially against the inner rings 3 when it is installed and is accordingly tensioned radially. This has the advantage that even with an axial displacement of the inner rings 3, the radial seal or the radial tensioning of the Dichtele Mentes 11 remains unaffected. At least one of the contact points 13, 14, 15, 16 is designed in such a way that it has a flat surface X. Through this flat surface, the adhesive forces, which arise in the area of ​​the sealing device 8, are reinforced, whereby the sealing performance can be increased. In the case of tapering surfaces of the sealing element 11 known from the prior art, a further medium is always necessary which exerts the required pressure on the seal. Another advantage of the embodiment according to the invention is that the contact points 13, 145, 15, 16 and their cont
[KO KR20200117332A]: 톤휠 및 톤휠 장착부 구조가 개선된 휠베어링 [EN KR20200117332A]: Wheel bearing having improved tone wheel and tone wheel mounting portion [FR WO2020204672A1]: ROULEMENT DE ROUE AYANT DES STRUCTURES AMÉLIORÉES DE ROUE PHONIQUE ET PARTIE DE MONTAGE DE ROUE PHONIQUE | [KO KR20200117332A]: 본 발명의 일 실시예에 따르면, 차량의 차륜을 차체에 회전 가능하게 장착하여 지지하는 휠베어링이 제공된다. 본 발명의 일 실시예에 따른 휠베어링은 차량의 차륜이 장착되어 차륜과 함께 회전하는 회전요소와, 차량의 샤시 부품에 장착되어 차체에 고정되는 비회전요소와, 회전요소와 비회전요소 사이에 게재되어 회전요소를 비회전요소에 대해 회전 가능하게 지지하는 하나 이상의 전동체를 포함할 수 있다. 본 발명의 일 실시예에 따르면, 회전요소에는 차륜을 장착하는데 이용되는 차륜 장착 플랜지가 구비되고, 차륜 장착 플랜지의 차체측 단면에는 차륜의 회전속도를 측정하는데 이용되는 톤휠 또는 엔코더가 장착되도록 구성될 수 있다. [EN KR20200117332A]: The present invention relates to a wheel bearing with improved tone wheel and tone wheel mounting structure. According to one embodiment of the present invention, provided is the wheel bearing for rotationally mounting and supporting an automotive wheel on an automotive body. The wheel bearing according to one embodiment of the present invention may comprise: a rotation element on which the automotive wheel is mounted and rotates with the wheel; a non-rotation element mounted on an automotive chassis part and fixed to the automotive body; and equal to or more than one rolling elements which are interposed between the rotation element and the non-rotation element to support the rotation element so as to be rotatable with respect to the non-rotation element. According to one embodiment of the present invention, the rotation element is provided with a wheel mounting flange used to mount the wheel. In addition, a tone wheel or an encoder used in measuring a rotary speed of the wheel is mounted on the end face of the wheel mounting flange on the automotive body side. [FR WO2020204672A1]: L'invention concerne, selon un mode de réalisation, un roulement de roue qui monte de manière rotative une roue d'un véhicule sur une carrosserie de véhicule et supporte la roue. Un roulement de roue selon un mode de réalisation de la présente invention peut comprendre : un élément rotatif sur lequel une roue d'un véhicule est montée et qui tourne avec la roue ; un élément non rotatif qui est monté sur un composant de châssis du véhicule et fixé à une carrosserie de véhicule ; et un ou plusieurs moteurs qui sont interposés entre l'élément rotatif et l'élément non rotatif pour supporter l'élément rotatif en rotation par rapport à l'élément non rotatif. Selon un mode de réalisation de la présente invention, une bride de montage de roue utilisée pour monter une roue peut être disposée au niveau d'un élément rotatif, et une roue phonique ou un codeur utilisé pour mesurer la vitesse de rotation d'une roue peut être monté(e) sur la section transversale côté carrosserie de véhicule de la bride de montage de roue. | WO2020204672A1 | 2020-10-08 | KR2020004600W | 2020-04-03 | KR20190039294A, 2019-04-03 | WO2020204672A1: 2020-10-08 KR20200117332A: 2020-10-14 | ILJIN GLOBAL CO LTD | LEE JUN HO LEE SANG JUN | F16C41/00: I B60B27/00: I | B60B27/00: I F16C41/00: I B60B27/0005: I B60B27/0068: I F16C41/007: I F16C2226/60: A F16C2326/02: A | JP2014201212A JP2007093011A US2010296759A1 US5921633A JPH116839A KR20020044468A |  | [KO KR20200117332A]: 차량의 차륜을 차체에 회전 가능하게 장착하여 지지하는 휠베어링(100)이며, 차량의 차륜이 장착되어 차륜과 함께 회전하는 회전요소(200)와, 차량의 샤시 부품에 장착되어 차체에 고정되는 비회전요소(300)와, 상기 회전요소(200)와 상기 비회전요소(300) 사이에 게재되어 상기 회전요소(200)를 상기 비회전요소(300)에 대해 회전 가능하게 지지하는 하나 이상의 전동체(400)를 포함하며, 상기 회전요소(200)에는 차륜을 장착하는데 이용되는 차륜 장착 플랜지(230)가 구비되고, 상기 차륜 장착 플랜지(230)의 차체측 단면에는 차륜의 회전속도를 측정하는데 이용되는 톤휠(600) 또는 엔코더가 장착되도록 구성되는, 휠베어링. 제1항에 있어서, 상기 차륜 장착 플랜지의 차체측 단면에는 차륜의 회전속도를 측정하는데 이용되는 톤휠(600)이 장착되며, 상기 톤휠(600)은 상기 차륜 장착 플랜지(230)에 장착되는 원판형 베이스(610)를 포함하고, 상기 원판형 베이스(610)에는 원주방향을 따라 등간격으로 이격되어 복수의 관통된 윈도우(620)가 구비되는, 휠베어링. 제2항에 있어서, 상기 톤휠(600)은 상기 차륜 장착 플랜지(230)에 장착될 때 상기 차륜 장착 플랜지(230)의 볼트 장착공(232)에 대응하는 위치에 허브 볼트(240)가 삽입될 수 있는 볼트 삽입공(630)을 구비하는, 휠베어링. 제3항에 있어서, 상기 톤휠(600)의 윈도우(620)는 상기 볼트 삽입공(630)의 반경방향 외측에 형성되는, 휠베어링. 제4항에 있어서, 상기 차륜 장착 플랜지(230)는 상기 톤휠(600)이 장착될 때 상기 톤휠(600)의 윈도우(620)가 위치하는 부분에 내측으로 함몰된 구조의 리세스(236)를 구비하는, 휠베어링. 제5항에 있어서, 상기 차륜 장착 플랜지(230)에 장착된 톤휠(600)에 인접하게 배치되는 센서부재(700)가 더 구비되는, 휠베어링. 제6항에 있어서, 상기 센서부재(700)는 상기 톤휠(600)의 원판형 베이스(610)에 수직한 방향향에서 차륜의 회전속도를 측정하도록 구성되는, 휠베어링. 제7항에 있어서, 상기 톤휠(600)은 상기 원판형 베이스(610)로부터 축방향을 따라 연장하는 연장부(640)를 더 구비하는, 휠베어링. 제8항에 있어서, 상기 연장부(640)는 상기 휠베어링(100)의 차륜측 씰링부재(500)의 반경방향 외측에서 상기 차륜측 씰링부재(500)의 전부 또는 일부을 덮도록 구성되는, 휠베어링. 제9항에 있어서, 상기 톤휠(600)의 연장부(640)와 상기 차륜측 씰링부재(510)의 반경방향 최외측 부재 사이의 간격은 0.3mm 이상이 되도록 구성되는, 휠베어링. 제9항에 있어서, 상기 톤휠(600)에 형성되는 윈도우(620)는 폭 및 높이가 1mm 이상이 되도록 형성되는, 휠베어링. 제9항에 있어서, 상기 차륜 장착 플랜지(230)에 형성되는 리세스(236)는 1mm 이상의 깊이를 갖도록 형성되는, 휠베어링. 제1항 내지 제12항 중 어느 한 항에 있어서, 상기 휠베어링의 회전요소(200)는 차륜이 장착되는 휠허브(210)와 상기 휠허브에 압입되어 장착되는 하나 이상의 내륜(220)을 포함하고, 상기 휠베어링의 비회전요소(300)는 차량의 샤시 부품에 결합되는 외륜으로 형성되고, 상기 차륜 장착 플렌지(230)는 상기 휠허브(210)에 구비되는, 휠베어링. [EN KR20200117332A]: A wheel bearing 100 that supports and rotatably mounts and supports a vehicle wheel on a vehicle body, and a rotating element 200 that rotates with the vehicle wheel mounted on the vehicle wheel, and a ratio mounted on the chassis part of the vehicle and fixed to the vehicle body. At least one rolling element that is provided between the rotating element 300 and the rotating element 200 and the non-rotating element 300 so as to rotatably support the rotating element 200 with respect to the non-rotating element 300 Including 400, the rotating element 200 is provided with a wheel mounting flange 230 used to mount the wheel, and used to measure the rotational speed of the wheel at the end face of the vehicle body side of the wheel mounting flange 230 The tone wheel 600 or the encoder is configured to be mounted, a wheel bearing. The method of claim 1, wherein a tone wheel 600 used to measure the rotational speed of a wheel is mounted on an end face of the vehicle body side of the wheel mounting flange, and the tone wheel 600 is a disk-shaped mounted on the wheel mounting flange 230. Including a base 610, the disk-shaped base 610 is spaced at equal intervals along the circumferential direction and provided with a plurality of penetrating windows 620, wheel bearings. The method of claim 2, wherein when the tone wheel 600 is mounted on the wheel mounting flange 230, the hub bolt 240 is inserted at a position corresponding to the bolt mounting hole 232 of the wheel mounting flange 230. With a bolt insertion hole 630 that can be, wheel bearings. The wheel bearing according to claim 3, wherein the window (620) of the tone wheel (600) is formed outside the bolt insertion hole (630) in the radial direction. The method of claim 4, wherein the wheel mounting flange 230 includes a recess 236 having a structure recessed inward in a portion where the window 620 of the tone wheel 600 is positioned when the tone wheel 600 is mounted. Equipped with a wheel bearing. The wheel bearing according to claim 5, further comprising a sensor member (700) disposed adjacent to the tone wheel (600) mounted on the wheel mounting flange (230). The wheel bearing according to claim 6, wherein the sensor member (700) is configured to measure the rotational speed of the wheel in a direction perpendicular to the disk-shaped base (610) of the tone wheel (600). The wheel bearing according to claim 7, wherein the tone wheel (600) further comprises an extension (640) extending in the axial direction from the disk-shaped base (610). The wheel according to claim 8, wherein the extension part 640 is configured to cover all or a part of the wheel-side sealing member 500 from a radially outer side of the wheel-side sealing member 500 of the wheel bearing 100 bearing. The wheel bearing according to claim 9, wherein the distance between the extension part (640) of the tone wheel (600) and the outermost member in the radial direction of the wheel-side sealing member (510) is 0.3mm or more. The wheel bearing according to claim 9, wherein the window 620 formed in the tone wheel 600 is formed to have a width and a height of 1 mm or more. The wheel bearing according to claim 9, wherein the recess (236) formed in the wheel mounting flange (230) is formed to have a depth of 1 mm or more. The method according to any one of claims 1 to 12, wherein the rotating element (200) of the wheel bearing comprises a wheel hub (210) on which a wheel is mounted and at least one inner ring (220) that is press-fitted to the wheel hub and mounted. And, the non-rotating element 300 of the wheel bearing is formed as an outer ring coupled to a chassis part of a vehicle, and the wheel mounting flange 230 is provided on the wheel hub 210, a wheel bearing. | [KO KR20200117332A]: 톤휠 및 톤휠 장착부 구조가 개선된 휠베어링 {Wheel bearing having improved tone wheel and tone wheel mounting portion} 본 발명은 차량의 차륜을 차체에 회전 가능하게 장착하여 지지하는데 이용되는 휠베어링에 관한 것으로, 보다 상세하게는 차륜의 회전속도 측정을 위해 휠베어링에 장착되는 톤휠(센서타겟) 및 톤휠 장착부의 구조를 개선해 보다 용이하게 휠속도 측정 구조를 형성할 수 있도록 구성된 휠베어링에 관한 것이다. 베어링은 회전장치에서 회전요소를 비회전요소에 대해 상대회전 가능하게 지지해주는 부품으로, 휠베어링은 차량의 차륜을 차체에 회전 가능하게 장착하여 지지하는데 이용된다. 이러한 휠베어링은 통상적으로 도 1 및 도 2에 도시된 바와 같이 차량의 차륜(wheel)이 장착되는 회전요소[휠허브(10) 및 내륜(20)]가 차체에 고정되는 비회전요소(30)에 전동체(40)를 통해 연결되어 회전요소(10)에 장착된 차륜을 차체에 대해 회전 가능한 상태로 지지하도록 구성된다. 한편, 차량용 휠베어링에는 차륜의 회전속도를 측정하는 휠속도 센서(WSS; Wheel Speed Sensor)가 구비되어, 휠속도 센서를 통해 측정된 회전속도 정보를 이용해 ABS(Anti-Lock Brake System) 등의 제어장치를 작동하도록 구성될 수 있다. 통상적으로, 휠속도 센서는 차륜과 함께 회전하는 회전요소에 장착된 톤휠(또는 엔코더)에 센서부재를 인접하게 배치해, 톤휠(또는 엔코더)의 회전에 의해 발생되는 자기장의 변화를 센서부재를 통해 감지해 차륜의 회전속도를 측정하도록 구성된다. 예컨대, 휠속도 센서는 도 1에 도시된 바와 같이 회전요소의 중간에 톤휠(50) 등을 장착하고 외륜(30) 등을 통해 센서부재(60)를 톤휠(50)에 인접하게 배치시켜 차륜의 속도를 측정하거나, 도 2에 도시된 바와 같이 회전요소의 일측 단부(예컨대, 차체측 단부)에 톤휠(50) 등을 장착한 다음 캡부재 등을 이용해 센서부재(60)를 톤휠(50)에 인접하게 배치시켜 차륜의 회전속도를 측정하도록 구성된다. 그러나, RR(Rear-engine Rear Driven) 타입의 트럭과 같이 액슬 튜브 형태의 동력전달구조를 갖는 차량에서는 차축이 튜브 하우징 내에 삽입된 상태로 조립되기 때문에 휠베어링의 회전요소 주위에 톤휠 및/또는 센서부재를 장착할 구조적 공간을 확보하기 어렵고, 이로 인해 도 1 및 도 2에 도시된 통상의 휠속도 센싱 구조를 적용하기 어려운 문제가 있다. 이러한 문제로 인해, 액슬 튜브 형태의 동력전달구조를 갖는 차량의 경우에는 최근 많이 이용되고 있는 3세대 구조의 휠베어링을 적용하지 못하고, 대부분 1세대 구조의 휠베어링을 적용해 제품을 생산하고 있는 실정이다. 본 발명은 휠베어링의 전술한 문제점을 해소하기 위한 것으로, 차륜의 회전속도를 측정하는데 이용되는 톤휠 및 톤휠 장착부의 구조를 개선해 휠속도 센서를 구비한 휠베어링의 설계 자유도를 향상시키고 휠속도 센서 및 이를 구비한 휠베어링의 생산성 및 작동 신뢰성을 더욱 향상시킬 수 있도록 하는 것을 목적으로 한다. 전술한 목적을 달성하기 위한 본 발명의 대표적인 구성은 다음과 같다. 본 발명의 일 실시예에 따르면, 차량의 차륜을 차체에 회전 가능하게 장착하여 지지하는 휠베어링이 제공된다. 본 발명의 일 실시예에 따른 휠베어링은 차량의 차륜이 장착되어 차륜과 함께 회전하는 회전요소와, 차량의 샤시 부품에 장착되어 차체에 고정되는 비회전요소와, 회전요소와 비회전요소 사이에 게재되어 회전요소를 비회전요소에 대해 회전 가능하게 지지하는 하나 이상의 전동체를 포함할 수 있다. 본 발명의 일 실시예에 따르면, 회전요소에는 차륜을 장착하는데 이용되는 차륜 장착 플랜지가 구비되고, 차륜 장착 플랜지의 차체측 단면에는 차륜의 회전속도를 측정하는데 이용되는 톤휠 또는 엔코더가 장착되도록 구성될 수 있다. 본 발명의 일 실시예에 따르면, 차륜 장착 플랜지의 차체측 단면에는 차륜의 회전속도를 측정하는데 이용되는 톤휠이 장착되며, 톤휠은 차륜 장착 플랜지에 장착되는 원판형 베이스를 포함하고, 원판형 베이스에는 원주방향을 따라 등간격으로 이격되어 복수의 관통된 윈도우가 구비될 수 있다. 본 발명의 일 실시예에 따르면, 톤휠은 차륜 장착 플랜지에 장착될 때 차륜 장착 플랜지의 볼트 장착공에 대응하는 위치에 허브 볼트가 삽입될 수 있는 볼트 삽입공을 구비할 수 있다. 본 발명의 일 실시예에 따르면, 톤휠의 윈도우는 볼트 삽입공의 반경방향 외측에 형성되도록 구성될 수 있다. 본 발명의 일 실시예에 따르면, 차륜 장착 플랜지는 톤휠이 장착될 때 톤휠의 윈도우가 위치하는 부분에 내측으로 함몰된 구조의 리세스를 구비할 수 있다. 본 발명의 일 실시예에 따르면, 차륜 장착 플랜지에 장착된 톤휠에 인접하게 배치되는 센서부재가 더 구비될 수 있다. 본 발명의 일 실시예에 따르면, 센서부재는 톤휠의 원판형 베이스에 수직한 방향에서 차륜의 회전속도를 측정하도록 구성될 수 있다. 본 발명의 일 실시예에 따르면, 톤휠은 원판형 베이스로부터 축방향을 따라 연장하는 연장부를 더 구비할 수 있다. 본 발명의 일 실시예에 따르면, 연장부는 휠베어링의 차륜측 씰링부재의 반경방향 외측에서 차륜측 씰링부재의 전부 또는 일부을 덮도록 구성될 수 있다. 본 발명의 일 실시예에 따르면, 톤휠의 연장부와 차륜측 씰링부재의 반경방향 최외측 부재 사이의 간격은 0.3mm 이상이 되도록 구성될 수 있다. 본 발명의 일 실시예에 따르면, 톤휠에 형성되는 윈도우는 폭 및 높이가 각각 1mm 이상이 되도록 형성될 수 있다. 본 발명의 일 실시예에 따르면, 차륜 장착 플랜지에 형성되는 리세스는 1mm 이상의 깊이를 갖도록 형성될 수 있다. 본 발명의 일 실시예에 따르면, 휠베어링의 회전요소는 차륜이 장착되는 휠허브와 휠허브에 압입되어 장착되는 하나 이상의 내륜을 포함하고, 휠베어링의 비회전요소는 차량의 샤시 부품에 결합되는 외륜으로 형성되고, 차륜 장착 플렌지는 휠허브(210)에 구비되도록 구성될 수 있다. 이 외에도, 본 발명에 따른 휠베어링에는 본 발명의 기술적 사상을 해치지 않는 범위에서 다른 부가적인 구성이 더 포함될 수 있다. 본 발명의 일 실시예에 따른 휠베어링은 차륜이 장착되는 회전요소의 차륜 장착 플랜지에 차륜의 회전속도 측정을 위한 톤휠(또는 엔코더)을 장착하도록 구성되어 있어 액슬 튜브 타입 등으로 동력전달구조를 구성해도 휠베어링에 톤휠 및 센서부재를 용이하게 장착할 수 있게 된다. 예컨대, 액슬 튜브 타입으로 동력전달구조를 형성해도 3세대 구조의 휠베어링을 적용하는 것이 가능해질 수 있다. 또한, 본 발명의 일 실시예에 따른 휠베어링은 차륜의 회전속도 측정을 위한 톤휠이 차륜 장착 플랜지에 차륜을 장착하는데 이용되는 허브 볼트에 의해 차륜 장착 플랜지에 장착되도록 구성되어 있어 별도의 장착 구조나 장착 공정을 추가하지 않아도 휠베어링에 톤휠을 용이하게 장착할 수 있고, 이로 인해 휠베어링의 생산성이 향상되고 생산 비용이 저감될 수 있게 된다. 또한, 본 발명의 일 실시예에 따른 휠베어링은 차륜 장착 플랜지에 장착되는 톤휠의 일부가 축방향으로 연장하여 차륜측 씰링부재의 반경방향 외측면을 전부 또는 일부 덮도록 구성되어 있어, 차륜측 씰링부재의 외주면과 톤휠 사이에 추가적인 라비린스 구조가 형성되어 별도의 추가 부재 없이 차륜측 씰링부재의 씰링성을 더욱 향상시킬 수 있게 된다. 도 1 및 도 2는 휠속도 센서를 구비한 종래의 휠베어링을 예시적으로 도시한다. 도 3은 본 발명의 일 실시예에 따른 휠베어링의 구조를 예시적으로 도시한다. 도 4는 본 발명의 일 실시예에 따른 휠베어링의 구조(외륜에 장착되는 샤시 부재가 제거된 상태)를 예시적으로 도시한다. 도 5는 본 발명의 일 실시예에 따른 휠베어링의 단면 구조를 예시적으로 도시한다. 도 6은 도 3 내지 도 5에 도시된 휠베어링의 톤휠 장착부 구조를 확대하여 도시한다. 도 7은 본 발명의 일 실시예에 따른 휠베어링에서 회전속도 측정을 위해 휠베어링에 장착되는 톤휠의 구조를 예시적으로 도시한다. 이하, 첨부한 도면을 참조하여 본 발명의 바람직한 실시예에 대해 본 발명이 속하는 기술 분야에서 통상의 지식을 가진 자가 용이하게 실시할 수 있을 정도로 상세하게 설명한다. 본 발명을 명확하게 설명하기 위하여 본 발명과 관계없는 부분에 대한 구체적인 설명은 생략하고, 명세서 전체를 통하여 동일한 구성요소에 대해서는 동일한 참조부호를 붙여 설명하도록 한다. 또한, 도면에 도시된 각 구성요소들의 형상 및 크기는 설명의 편의를 위해 임의로 도시된 것이므로, 본 발명이 반드시 도시된 형상 및 크기로 한정되는 것은 아니다. 즉, 명세서에 기재되어 있는 특정 형상, 구조 및 특성은 본 발명의 사상 및 범위를 벗어나지 않으면서 일 실시예로부터 다른 실시예로 변형되어 구현될 수 있으며, 개별 구성요소의 위치 또는 배치도 본 발명의 사상 및 범위를 벗어나지 않으면서 변경될 수 있는 것으로 이해되어야 한다. 따라서 후술하는 상세한 설명은 한정적인 의미로 행하여지는 것이 아니며, 본 발명의 범위는 특허청구범위의 청구항들이 청구하는 범위 및 그와 균등한 모든 범위를 포괄하는 것으로 받아들여져야 한다. 본 발명의 일 실시예에 따른 톤휠 및 이를 구비한 휠베어링 도 3 내지 도 7을 참조하면 본 발명의 일 실시예에 따른 휠베어링이 예시적으로 도시되어 있다. 도면에 도시된 바와 같이, 본 발명의 일 실시예에 따른 휠베어링은 통상의 휠베어링과 전체적으로 유사하게 형성될 수 있다. 예컨대, 본 발명의 일 실시예에 따른 휠베어링(100)은 통상의 휠베어링과 같이 차륜이 장착되는 회전요소(200)가 차체에 연결된 비회전요소(300)에 대해 복수의 전동체(400)를 통해 회전 가능하게 지지되도록 구성될 수 있으며, 휠베어링의 일측 또는 양측 단부에는 씰링부재(500)가 구비되어 외부 이물질의 유입 등을 방지하도록 구성될 수 있다. 본 발명의 일 실시예에 따르면, 회전요소(200)는 차륜이 장착되는 휠허브(210)와 휠허브(210)에 압입되어 장착되는 내륜(220)을 포함해 구성될 수 있으며, 비회전요소(300)는 차량의 샤시 부품에 결합되어 차체에 고정되는 외륜 등으로 구성될 수 있다. 다만, 본 발명의 일 실시예에 따른 휠베어링은 이러한 구조로 한정되어야 하는 것은 아니고 통상의 휠베어링에 적용될 수 있는 다른 다양한 구조로 형성되어도 무방하다. 본 발명의 일 실시예에 따르면, 회전요소(200)를 구성하는 휠허브(210)는 축방향을 따라 연장하는 대략 원통형의 형상으로 형성될 수 있으며, 휠허브(210)의 차륜측 단부 부근에는 차륜 장착 플랜지(230; 허브 플랜지)가 구비되어 차륜 장착 플랜지(230)에 형성된 볼트 장착공(232)에 허브 볼트(240)를 삽입해 차륜 장착 플랜지(230)에 차륜 및/또는 브레이크 디스크를 장착하도록 구성될 수 있다. 한편, 휠허브(210)의 차체측 단부에는 단차부(234)가 형성되어 내륜(220)을 장착하도록 구성될 수 있으며, 휠허브(210)의 외주면 일부에는 궤도면(내측 궤도면)이 형성되어 전동체(400)를 내측에서 지지하도록 구성될 수 있다. 본 발명의 일 실시예에 따르면, 내륜(220)은 휠허브(210)의 일측에 압입되어 장착되도록 구성될 수 있다. 예컨대, 내륜(220)은 휠허브(210)의 차체측 단부에 형성된 단차부(234)에 압입된 상태에서 휠허브(210)의 단부를 도 5에 도시된 바와 같이 소성변형시키거나 휠허브(210)의 차체측 단부에 너트 등을 체결해 휠허브(210)에 안착되어 유지되도록 구성될 수 있다. 또한, 내륜(220)의 외주면에는 전동체(400)가 접촉하는 궤도면(내측 궤도면)이 구비되어 전동체를 내측에서 지지하도록 구성될 수 있다. 다만, 도면에 도시된 실시예의 경우에는 휠허브의 외주면 일부에 전동체를 지지하기 위한 일측 궤도면이 직접 형성되도록 구성되어 있으나, 본 발명의 일 실시예에 따른 휠베어링은 이와 달리 휠허브에 2개의 내륜을 장착해 2개의 내륜을 통해 전동체의 궤도면(내측 궤도면)이 형성되도록 구성되어도 무방하며, 휠허브의 내측에 내륜이 장착되도록 구성되는 등 임의의 다른 구조로 형성되어도 무방하다. 본 발명의 일 실시예에 따르면, 비회전요소(300)를 구성하는 외륜은 외주면에 휠베어링(100)을 차체에 장착하기 위한 차체측 장착 플랜지(310)를 구비하고, 내주면에 전동체(400)가 접촉하는 궤도면(외측 궤도면)을 구비하도록 구성될 수 있다. 비회전요소(외륜)의 내주면에 형성된 궤도면(외측 궤도면)은 휠허브(210) 및/또는 내륜(220)에 형성된 궤도면(내측 궤도면)과 협력해 궤도면 사이에 구름요소인 전동체(400)를 수용하여 지지하도록 구성될 수 있다. 본 발명의 일 실시예에 따르면, 전동체(400)는 회전요소(200)와 비회전요소(300) 사이에 배치되어, 회전요소(200)에 장착된 차륜을 비회전요소(300)가 결합되는 차체에 대해 회전 가능하게 지지하는 기능을 수행할 수 있다. 본 발명의 일 실시예에 따르면, 회전요소(200)를 구성하는 휠허브(210)의 차륜 장착 플랜지(230)는 일측 단면[예컨대, 차체측에 위치하는 단면]에 차륜의 회전속도를 측정하는데 이용되는 톤휠(600; tone wheel)이 장착되도록 구성될 수 있다. 본 발명의 일 실시예에 따르면, 톤휠(600)은 얇은 플레이트 형상의 원판형 베이스(610)를 구비해, 원판형의 베이스(610)를 휠허브(210)에 형성된 차륜 장착 플랜지(230)의 일측 단면에 면접촉시켜 장착하도록 구성될 수 있다. 본 발명의 일 실시예에 따르면, 톤휠(600)의 원판형 베이스(610)에는 관통된 구조의 윈도우(620)가 원주방향을 따라 등간격으로 이격되어 형성될 수 있다. 이로 인해, 톤휠(600)이 차륜과 함께 회전하게 되면 윈도우(620) 구조에 의해 자기장의 변화가 발생하게 되어 후술하는 센서부재(700)를 통해 자기장의 변화를 감지해 차륜의 회전속도를 측정할 수 있게 된다. 한편, 톤휠(600)을 이용해 정확한 회전속도 측정을 수행하기 위해 톤휠(600)에 형성되는 관통된 윈도우(620)는 폭과 높이가 각각 1mm 이상이 되도록 형성되는 것이 바람직할 수 있다. 본 발명의 일 실시예에 따르면, 톤휠(600)은 휠허브(210)의 차륜 장착 플랜지(230)에 장착할 때 차륜 장착 플랜지(230)의 볼트 장착공(232)에 대응하는 위치에 허브 볼트를 삽입하기 위한 볼트 삽입공(630)을 구비해, 허브 볼트(240)를 이용해 차륜 장착 플랜지(230)에 차륜 및/또는 브레이크 디스크를 장착할 때 톤휠(600)도 함께 장착되어 고정되도록 구성될 수 있고, 이로 인해 톤휠(600)을 장착하기 위해 별도의 장착 구조나 장착 공정이 추가로 요구되지 않아 보다 신속하고 용이하게 톤휠(600)을 휠베어링에 조립할 수 있게 된다. 본 발명의 일 실시예에 따르면, 톤휠(600)에 형성되는 윈도우(620) 및 볼트 삽입공(630)은 센서부재(700)를 윈도우(620) 근방에 용이하게 배치할 수 있도록 윈도우(620)가 볼트 삽입공(630) 보다 반경방향 외측에 위치하도록 형성하는 것이 바람직할 수 있다. 본 발명의 일 실시예에 따르면, 톤휠(600)이 장착되는 휠허브(210)의 차륜 장착 플랜지(230)에는 톤휠(600)이 장착되었을 때 톤휠(600)에 형성된 윈도우(620)가 위치하는 부분에 내측으로 함몰된 구조의 리세스(236)를 구비할 수 있다. 이와 같이, 윈도우(620)에 대응하는 위치[구체적으로, 톤휠(600)을 기준으로 센서부재(700)의 반대 위치]에 리세스(236)를 형성하게 되면 톤휠(600)이 회전할 때 리세스(236)에 의해 자기장 변화가 더 크게 발생하게 되어 보다 정확하게 차륜의 회전속도를 측정할 수 있게 된다. 톤휠(200)을 이용한 회전속도 측정의 정확성을 보다 향상시키기 위해, 차륜 장착 플랜지(230)에 구비되는 리세스(236)는 1mm 이상의 깊이로 형성되는 것이 바람직할 수 있다. 본 발명의 일 실시예에 따르면, 톤휠(600)은 원판형 베이스(610)로부터[예컨대, 원판형 베이스(610)의 반경방향 내측 단부로부터] 축방향으로 연장하는 연장부(640)를 더 구비할 수 있으며, 연장부(640)는 외륜의 차륜측 단부와 차륜 장착 플랜지 사이에 형성되는 간극의 전부 또는 일부를 반경방향 외측에서 덮도록 구성될 수 있다. 보다 바람직하게, 톤휠(600)의 연장부(640)는 휠베어링의 차륜측에 장착되는 차륜측 씰링부재(500)의 반경방향 외측에서 차륜측 씰링부재(500)의 전부 또는 일부를 덮도록 구성될 수 있다. 이러한 구성에 의하면, 톤휠(600)의 연장부(640)에 의해 휠베어링의 차륜측 단부에 라비린스 구조가 추가로 형성되어 차륜측 씰링부재의 씰링성이 더욱 향상될 수 있게 된다. 다만, 톤휠(600)과 차륜측 씰링부재(500) 사이의 구조적 안전성 확보를 위해 톤휠(600)의 연장부(640)는 차륜측 씰링부재(500)외 반경방향 최외측 부재로부터 반경방향 외측으로 0.3mm 이상 이격되어 위치하도록 구성되는 것이 바람직할 수 있다. 한편, 톤휠(600)의 안정적인 장착을 위해 휠허브(210)의 차륜 장착 플랜지(230)에는 단차진 구조의 안착부(238)가 형성되어 안착부(238)에 톤휠(600)의 연장부(640)를 안착시켜 장착하도록 구성될 수 있다. 본 발명의 일 실시예에 따르면, 톤휠(600)의 원판형 베이스(610)에 형성된 윈도우(620) 근방에는 톤휠(600)에 의해 발생되는 자기장 변화를 감지해 차륜의 회전속도를 측정하기 위한 센서부재(700)가 인접하게 배치될 수 있다. 예컨대, 센서부재(700)는 외륜(300) 또는 외륜(300)에 연결되는 샤시 부재(320) 등에 장착되어 차체에 고정된 상태로 배치되도록 구성될 수 있다. 다만, 센서부재(700)의 장착은 외륜 등을 통해 장착되어야만 하는 것은 아니고 차체에 고정되는 다른 부분을 통해 톤휠(600)에 인접하게 배치되도록 구성되어도 무방하다. 본 발명의 일 실시예에 따르면, 정확한 속도 측정을 위해 센서부재(700)는 톤휠(600)의 원판형 베이스(610)에 수직한 방향에서, 즉 휠허브(210)의 차륜 장착 플랜지(230)에 수직한 방향으로 배치되어 차륜의 회전속도를 측정하도록 구성될 수 있다. 전술한 바와 같이 본 발명의 일 실시예에 따른 휠베어링은 차륜 장착 플랜지의 일측에 회전속도 측정을 위한 톤휠을 장착하고 이에 인접해 센서부재를 위치시키도록 구성되어 있기 때문에, 액슬 튜브 타입 등과 같이 구동축이 튜브 하우징 내에 삽입되어 장착되는 구조에서도 용이하게 휠속도 센서를 장착할 수 있고, 이로 인해 휠베어링의 설계자유도를 크게 향상시킬 수 있게 된다. 또한, 본 발명의 일 실시예에 따른 휠베어링은 톤휠을 차륜 장착 플랜지에 장착하도록 구성함에 따라 별도의 장착 부재 없이도 톤휠이 허브 볼트를 통해 휠베어링의 차륜 장착 플랜지에 안정적으로 장착되어 지지될 수 있고, 이로 인해 휠베어링의 생산성이 향상되고 생산 비용이 저감될 수 있게 된다. 또한, 본 발명의 일 실시예에 따른 휠베어링은 휠허브의 차륜 장착 플랜지에 톤휠이 장착되어 톤휠에 구비된 연장부를 통해 차륜 장착 플랜지와 외륜의 차륜측 단부 사이[즉, 차륜측 씰링부재의 주위]를 반경방향 외측에서 둘러싸도록 구성될 수 있어, 차륜 장착 플랜지에 장착되는 톤휠과 차륜측 씰링부재 사이에 추가의 라비린스 구조가 형성되어 차륜측 씰링부재의 씰링성이 더욱 향상될 수 있게 된다. 이상 본 발명을 구체적인 구성요소 등과 같은 특정 사항들과 한정된 실시예에 의해 설명하였으나, 이들 실시예들은 본 발명의 보다 전반적인 이해를 돕기 위해서 제공된 것일 뿐, 본 발명이 이에 한정되는 것은 아니며, 본 발명이 속하는 기술분야에서 통상적인 지식을 가진 자라면 이러한 기재로부터 다양한 수정 및 변형을 꾀할 수 있다. 예컨대, 앞서 설명한 실시예에서는 휠허브에 하나의 내륜이 압입되어 장착되는 소위 3세대 방식의 휠베어링 구조를 이용해 본 발명에 따른 휠베어링을 설명하였으나, 본 발명에 따른 휠베어링은 휠허브에 2개의 내륜이 장착되는 소위 2.5세대 방식의 휠베어링이나 휠허브가 외측부재로서 기능하는 소위 2세대 방식의 휠베어링 등 다른 구조의 휠베어링으로 형성되어도 무방하다. 또한, 전술한 실시예에서는 관통된 윈도우를 포함하는 톤휠을 이용해 차륜의 회전속도를 측정하는 실시형태를 이용해 본 발명의 일 실시예에 따른 휠베어링을 설명하였으나, 톤휠은 윈도우 대신 치형 구조를 갖도록 형성될 수도 있으며, 톤휠 대신 엔코더가 장착되도록 구성될 수도 있다. 따라서, 본 발명의 사상은 앞서 설명된 실시예들에 국한되어 정해져서는 아니 되며, 후술하는 청구범위뿐만 아니라 이 청구범위에 균등하게 또는 등가적으로 변형된 모든 것들은 본 발명의 사상의 범주에 속한다고 할 것이다. 100: 휠베어링 200: 회전요소 210: 휠허브 220: 내륜 230: 차륜 장착 플랜지 232: 볼트 장착공 234: 단차부 236: 리세스 238: 안착부 240: 허브 볼트 300: 비회전요소 310: 차체측 장착 플랜지 320: (외륜에 연결되는) 샤시 부재 400: 전동체 500: 씰링부재 600: 톤휠 610: 원판형 베이스 620: 윈도우 630: 볼트 삽입공 640: 연장부 700: 센서부재 [EN KR20200117332A]: Wheel bearing having improved tone wheel and tone wheel mounting portion} The present invention relates to a wheel bearing used to support a vehicle wheel rotatably mounted on a vehicle body, and more particularly, a structure of a tone wheel (sensor target) and a tone wheel mounting unit mounted on the wheel bearing to measure the rotational speed of the wheel It relates to a wheel bearing configured to improve the structure to more easily form the wheel speed measurement structure. A bearing is a component that supports a rotating element so as to be able to rotate relative to a non-rotating element in a rotating device, and the wheel bearing is used to support a vehicle wheel by rotatably mounting it to a vehicle body. Such a wheel bearing is a non-rotating element 30 in which a rotating element (wheel hub 10 and inner ring 20) on which a vehicle wheel is mounted as shown in FIGS. 1 and 2 is fixed to the vehicle body. It is connected through the rolling element 40 and is configured to support the wheel mounted on the rotating element 10 in a rotatable state with respect to the vehicle body. On the other hand, vehicle wheel bearings are equipped with a wheel speed sensor (WSS) that measures the rotational speed of the wheel, and controls ABS (Anti-Lock Brake System) using the rotational speed information measured through the wheel speed sensor. It can be configured to operate the device. Typically, the wheel speed sensor arranges a sensor member adjacent to a tone wheel (or encoder) mounted on a rotating element that rotates together with the wheel, and changes in the magnetic field generated by the rotation of the tone wheel (or encoder) through the sensor member. It is configured to detect and measure the rotational speed of the wheel. For example, the wheel speed sensor mounts the tone wheel 50 or the like in the middle of the rotating element as shown in FIG. 1 and arranges the sensor member 60 adjacent to the tone wheel 50 through the outer ring 30, etc. Measure the speed, or mount the tone wheel 50 or the like at one end of the rotating element (eg, the end of the vehicle body) as shown in FIG. 2, and then attach the sensor member 60 to the tone wheel 50 using a cap member or the like. They are arranged adjacent to each other and configured to measure the rotational speed of the wheel. However, in a vehicle having a power transmission structure in the form of an axle tube, such as a truck of the RR (Rear-engine Rear Driven) type, the axle is assembled while being inserted into the tube housing, so the tone wheel and/or sensor around the rotating element of the wheel bearing It is difficult to secure a structural space for mounting a member, and thus, there is a problem in that it is difficult to apply the conventional wheel speed sensing structure shown in FIGS. 1 and 2. Due to this problem, in the case of a vehicle having a power transmission structure in the form of an axle tube, it is not possible to apply the wheel bearings of the 3rd generation structure, which are widely used recently, and most of the products are produced by applying the wheel bearings of the 1st generation structure. to be. The present invention is to solve the above-described problems of wheel bearings, and improve the structure of the tone wheel and the tone wheel mounting part used to measure the rotation speed of the wheel to improve the design freedom of the wheel bearing equipped with a wheel speed sensor, and a wheel speed sensor and It is an object to further improve the productivity and operational reliability of a wheel bearing equipped with this. A typical configuration of the present invention for achieving the above object is as follows. According to an embodiment of the present invention, there is provided a wheel bearing for rotatably mounting and supporting a vehicle wheel on a vehicle body. A wheel bearing according to an embodiment of the present invention includes a rotating element that is mounted on a vehicle wheel and rotates with the wheel, a non-rotating element mounted on a chassis part of the vehicle and fixed to the vehicle body, and between the rotating element and the non-rotating element. It may include one or more rolling elements that are posted and rotatably support the rotating element with respect to the non-rotating element. According to an embodiment of the present invention, a wheel mounting flange used to mount a wheel is provided on the rotating element, and a tone wheel or an encoder used to measure the rotational speed of the wheel is mounted on an end face of the vehicle body side of the wheel mounting flange. I can. According to an embodiment of the present invention, a tone wheel used to measure the rotational speed of the wheel is mounted on an end face of the vehicle body side of the wheel mounting flange, and the tone wheel includes a disk-shaped base mounted on the wheel mounting flange, and the disk-shaped base A plurality of penetrating windows may be provided that are spaced at equal intervals along the circumferential direction. According to an embodiment of the present invention, when the tone wheel is mounted on the wheel mounting flange, it may have a bolt insertion hole through which the hub bolt can be inserted at a position corresponding to the bolt mounting hole of the wheel mounting flange. According to an embodiment of the present invention, the window of the tone wheel may be configured to be formed outside the bolt insertion hole in the radial direction. According to an embodiment of the present invention, the wheel mounting flange may have a recess having a structure recessed inward in a portion where a window of the tone wheel is positioned when the tone wheel is mounted. According to an embodiment of the present invention, a sensor member disposed adjacent to the tone wheel mounted on the wheel mounting flange may be further provided. According to an embodiment of the present invention, the sensor member may be configured to measure the rotation speed of the wheel in a direction perpendicular to the disk-shaped base of the tone wheel. According to an embodiment of the present invention, the tone wheel may further include an extension portion extending in the axial direction from the disk-shaped base. According to an embodiment of the present invention, the extension portion may be configured to cover all or part of the wheel-side sealing member in a radial direction outside of the wheel-side sealing member of the wheel bearing. According to an embodiment of the present invention, the distance between the extension part of the tone wheel and the outermost member in the radial direction of the wheel-side sealing member may be configured to be 0.3mm or more. According to an embodiment of the present invention, a window formed on the tone wheel may be formed to have a width and a height of 1 mm or more, respectively. According to an embodiment of the present invention, the recess formed in the wheel mounting flange may be formed to have a depth of 1 mm or more. According to an embodiment of the present invention, the rotating element of the wheel bearing includes a wheel hub on which a wheel is mounted and at least one inner ring that is press-fitted to and mounted on the wheel hub, and the non-rotating element of the wheel bearing is coupled to the chassis part of the vehicle. It is formed as an outer ring, and the wheel mounting flange may be configured to be provided on the wheel hub 210. In addition to this, the wheel bearing according to the present invention may further include other additional components within a range that does not impair the technical spirit of the present invention. The wheel bearing according to an embodiment of the present invention is configured to mount a tone wheel (or encoder) for measuring the rotational speed of the wheel to the wheel mounting flange of the rotating element on which the wheel is mounted, thus configuring a power transmission structure in an axle tube type, etc. It is possible to easily mount the tone wheel and the sensor member on the sea-island wheel bearing. For example, even if a power transmission structure is formed in an axle tube type, it may be possible to apply a wheel bearing of a third generation structure. In addition, the wheel bearing according to an embodiment of the present invention is configured such that the tone wheel for measuring the rotational speed of the wheel is mounted to the wheel mounting flange by a hub bolt used to mount the wheel to the wheel mounting flange. The tone wheel can be easily mounted on the wheel bearing without an additional mounting process, thereby improving the productivity of the wheel bearing and reducing the production cost. In addition, the wheel bearing according to an embodiment of the present invention is configured such that a part of the tone wheel mounted on the wheel mounting flange extends in the axial direction to cover all or part of the radial outer surface of the wheel-side sealing member. An additional labyrinth structure is formed between the outer peripheral surface of the member and the tone wheel, so that the sealing property of the wheel-side sealing member can be further improved without a separate additional member. 1 and 2 exemplarily show a conventional wheel bearing having a wheel speed sensor. 3 illustrates an exemplary structure of a wheel bearing according to an embodiment of the present invention. 4 exemplarily shows the structure of a wheel bearing (a state in which a chassis member mounted on an outer ring is removed) according to an embodiment of the present invention. 5 illustrates an exemplary cross-sectional structure of a wheel bearing according to an embodiment of the present invention. 6 is an enlarged view of the structure of the tone wheel mounting portion of the wheel bearing shown in FIGS. 3 to 5. FIG. 7 exemplarily shows a structure of a tone wheel mounted on a wheel bearing for measuring a rotational speed in a wheel bearing according to an embodiment of the present invention. Hereinafter, with reference to the accompanying drawings, preferred embodiments of the present invention will be described in detail so that those of ordinary skill in the art can easily implement the present invention. In order to clearly describe the present invention, detailed descriptions of parts not related to the present invention will be omitted, and the same components will be described with the same reference numerals throughout the specification. In addition, since the shapes and sizes of each component shown in the drawings are arbitrarily shown for convenience of description, the present invention is not necessarily limited to the shown shapes and sizes. That is, the specific shape, structure, and characteristics described in the specification may be modified and implemented from one embodiment to another without departing from the spirit and scope of the present invention, and the position or arrangement of individual components is also the spirit of the present invention. And it is to be understood that it may be changed without departing from the scope. Therefore, the detailed description to be described below is not made in a limiting sense, and the scope of the present invention should be taken as encompassing the scope claimed by the claims of the claims and all scopes equivalent thereto. Tone wheel according to an embodiment of the present invention and wheel bearing having the same 3 to 7 illustrate a wheel bearing according to an embodiment of the present invention by way of example. As shown in the drawings, a wheel bearing according to an embodiment of the present invention may be formed in an overall similar manner to a conventional wheel bearing. For example, the wheel bearing 100 according to an embodiment of the present invention includes a plurality of rolling elements 400 with respect to the non-rotating element 300 connected to the vehicle body to which the rotating element 200 on which the wheel is mounted like a normal wheel bearing. It may be configured to be rotatably supported through, and a sealing member 500 may be provided at one or both ends of the wheel bearing to prevent the inflow of foreign substances. According to an embodiment of the present invention, the rotating element 200 may include a wheel hub 210 on which a wheel is mounted and an inner ring 220 that is press-fitted to and mounted on the wheel hub 210, and a non-rotating element 300 may be composed of an outer ring or the like coupled to a chassis part of a vehicle and fixed to the vehicle body. However, the wheel bearing according to an embodiment of the present invention is not limited to this structure, and may be formed in various other structures applicable to a conventional wheel bearing. According to an embodiment of the present invention, the wheel hub 210 constituting the rotating element 200 may be formed in a substantially cylindrical shape extending along the axial direction, and near the end of the wheel side of the wheel hub 210 A wheel mounting flange 230 (hub flange) is provided, and a hub bolt 240 is inserted into the bolt mounting hole 232 formed in the wheel mounting flange 230 to mount the wheel and/or brake disk on the wheel mounting flange 230 Can be configured to On the other hand, a step portion 234 is formed at the end of the vehicle body side of the wheel hub 210 and may be configured to mount the inner ring 220, and a track surface (inner track surface) is formed on a part of the outer circumferential surface of the wheel hub 210 It may be configured to support the rolling element 400 from the inside. According to an embodiment of the present invention, the inner ring 220 may be configured to be mounted by being pressed into one side of the wheel hub 210. For example, the inner ring 220 is plastically deformed or plastically deformed as shown in FIG. 5 in a state where the inner ring 220 is pressed into the stepped portion 234 formed at the end of the vehicle body side of the wheel hub 210. It may be configured to be seated and maintained on the wheel hub 210 by fastening a nut or the like to the end of the vehicle body 210). In addition, the outer circumferential surface of the inner ring 220 is provided with a raceway surface (inner raceway surface) to which the rolling element 400 contacts, and may be configured to support the rolling element from the inside. However, in the case of the embodiment shown in the drawings, one raceway surface for supporting the rolling element is directly formed on a part of the outer circumferential surface of the wheel hub, but the wheel bearing according to an embodiment of the present invention is different from that in the wheel hub. It may be configured to form the raceway surface (inner raceway surface) of the rolling element through the two inner rings by mounting two inner rings, or it may be formed in any other structure, such as configured to mount the inner ring inside the wheel hub. According to an embodiment of the present invention, the outer ring constituting the non-rotating element 300 is provided with a vehicle body side mounting flange 310 for mounting the wheel bearing 100 to the vehicle body on the outer circumferential surface, and the rolling element 400 on the inner circumferential surface. ) May be configured to have a raceway surface (outer raceway surface) in contact. The raceway surface (outer raceway surface) formed on the inner circumferential surface of the non-rotating element (outer ring) cooperates with the raceway surface (inner raceway surface) formed on the wheel hub 210 and/or the inner ring 220 to form a rolling element between the raceways. It may be configured to accommodate and support the body 400. According to an embodiment of the present invention, the rolling element 400 is disposed between the rotating element 200 and the non-rotating element 300, and the non-rotating element 300 is coupled to the wheel mounted on the rotating element 200 It can perform a function of rotatably supporting the vehicle body. According to an embodiment of the present invention, the wheel mounting flange 230 of the wheel hub 210 constituting the rotating element 200 measures the rotational speed of the wheel at one end surface (eg, a cross section located on the vehicle body side). It may be configured to be equipped with a used tone wheel 600. According to an embodiment of the present invention, the tone wheel 600 includes a thin plate-shaped disk-shaped base 610, and the disk-shaped base 610 is formed on the wheel hub 210. It may be configured to be mounted in surface contact with one end face. According to an embodiment of the present invention, windows 620 having a through structure may be formed to be spaced at equal intervals along the circumferential direction in the disk-shaped base 610 of the tone wheel 600. Accordingly, when the tone wheel 600 rotates with the wheel, a change in the magnetic field occurs due to the structure of the window 620, and the change in the magnetic field is detected through the sensor member 700 to be described later to measure the rotation speed of the wheel. You will be able to. On the other hand, in order to perform accurate rotational speed measurement using the tone wheel 600, it may be preferable that the through window 620 formed in the tone wheel 600 is formed to have a width and a height of 1 mm or more, respectively. According to an embodiment of the present invention, when the tone wheel 600 is mounted on the wheel mounting flange 230 of the wheel hub 210, the hub bolt is positioned at a position corresponding to the bolt mounting hole 232 of the wheel mounting flange 230. It is provided with a bolt insertion hole 630 for inserting, and the tone wheel 600 is also mounted and fixed when the wheel and/or brake disk is mounted on the wheel mounting flange 230 using the hub bolt 240. In this way, a separate mounting structure or mounting process is not additionally required to mount the tone wheel 600, so that the tone wheel 600 can be assembled to the wheel bearing more quickly and easily. According to an embodiment of the present invention, the window 620 and the bolt insertion hole 630 formed in the tone wheel 600 are window 620 so that the sensor member 700 can be easily disposed near the window 620. It may be preferable to form the bolt insertion hole 630 to be located radially outward. According to an embodiment of the present invention, a window 620 formed on the tone wheel 600 when the tone wheel 600 is mounted is located on the wheel mounting flange 230 of the wheel hub 210 on which the tone wheel 600 is mounted. It may be provided with a recess 236 of the structure recessed inward in the portion. In this way, when the recess 236 is formed at a position corresponding to the window 620 (specifically, a position opposite to the sensor member 700 with respect to the tone wheel 600), the recess 236 is formed when the tone wheel 600 rotates. The magnetic field change is generated by the recess 236 so that it is possible to more accurately measure the rotation speed of the wheel. In order to further improve the accuracy of the rotational speed measurement using the tone wheel 200, the recess 236 provided in the wheel mounting flange 230 may preferably be formed to a depth of 1 mm or more. According to an embodiment of the present invention, the tone wheel 600 further includes an extension 640 extending in the axial direction from the disk-shaped base 610 (eg, from the radially inner end of the disk-shaped base 610). The extension part 640 may be configured to cover all or part of the gap formed between the wheel-side end of the outer ring and the wheel mounting flange from the outside in the radial direction. More preferably, the extension part 640 of the tone wheel 600 is configured to cover all or part of the wheel-side sealing member 500 in the radial direction outside of the wheel-side sealing member 500 mounted on the wheel side of the wheel bearing. Can be. According to this configuration, a labyrinth structure is additionally formed at the wheel-side end of the wheel bearing by the extension portion 640 of the tone wheel 600, so that the sealing property of the wheel-side sealing member can be further improved. However, in order to secure structural safety between the tone wheel 600 and the wheel-side sealing member 500, the extension 640 of the tone wheel 600 is radially outward from the outermost member in the radial direction outside the wheel-side sealing member 500. It may be desirable to be configured to be spaced apart from 0.3mm or more. On the other hand, for the stable mounting of the tone wheel 600, the wheel mounting flange 230 of the wheel hub 210 has a stepped seating portion 238 formed thereon, and the extension portion of the tone wheel 600 ( It may be configured to seat and mount the 640. According to an embodiment of the present invention, in the vicinity of the window 620 formed on the disk-shaped base 610 of the tone wheel 600, a sensor for measuring the rotation speed of the wheel by detecting a change in the magnetic field generated by the tone wheel 600 Members 700 may be disposed adjacent to each other. For example, the sensor member 700 may be configured to be mounted on the outer ring 300 or the c
[ZH CN211543144U]: 一种用于轮边锁紧的锁紧组件 [EN CN211543144U]: Locking assembly for locking wheel edge | [ZH CN211543144U]: 本实用新型提供了一种用于轮边锁紧的锁紧组件，包括锁紧螺母(1)、锁紧环(2)和螺栓，锁紧螺母用于与半轴套管(4)的轴头端的螺纹段配合，锁紧环的内表面设置有与半轴套管的螺纹段配合的内螺纹，锁紧螺母的背向半轴套管的一侧开设有多个绕轴线均匀分布的螺纹孔，锁紧环上开设有与锁紧螺母的螺纹孔相对应的通孔，锁紧环的朝向半轴套管的一侧在靠近内表面的位置设置有凸台，螺栓用于穿过锁紧环上的通孔并与锁紧螺母上的螺纹孔配合。本实用新型提供的锁紧组件拆装方便，拆装过程不会发生零件损坏，且可重复使用，因此采用该锁紧组件的轮边锁紧结构具有易于调整的优点。 [EN CN211543144U]: The utility model provides a locking assembly for locking a wheel edge. The locking device comprises a locking nut (1), a locking ring (2) and a bolt, the locking nut is used for being matched with athreaded section at the shaft head end of the half shaft sleeve (4); the inner surface of the locking ring is provided with an internal thread matched with the threaded section of the axle shaft sleeve; a plurality of threaded holes which are uniformly distributed around the axis are formed in one side, back to the axle shaft sleeve, of the locking nut; the locking ring is provided with a throughhole corresponding to the threaded hole of the locking nut, a boss is arranged at the position, close to the inner surface, of the side, facing the axle shaft sleeve, of the locking ring, and the boltis used for penetrating through the through hole in the locking ring and being matched with the threaded hole in the locking nut. The locking assembly provided by the utility model is convenient to disassemble and assemble, parts cannot be damaged in the disassembling and assembling process, and the locking assembly can be repeatedly used, so that the wheel edge locking structure adopting the locking assembly has the advantage of being easy to adjust. | CN211543144U | 2020-09-22 | CN202020080726U | 2020-01-14 | CN202020080726U, 2020-01-14 | CN211543144U: 2020-09-22 | ZHEJIANG PANGOOD POWER TECH CO LTD | YANG HAO | B60B27/02: I B60B37/00: I |  |  |  | [ZH CN211543144U]: 1 .一种用于轮边锁紧的锁紧组件,其特征在于，包括： 用于与半轴套管(4)的轴头端的螺纹段配合的锁紧螺母(1)，所述锁紧螺母(1)的背向 所述半轴套管(4)的一侧开设有多个绕轴线均匀分布的螺纹孔(11)； 锁紧环(2)，所述锁紧环(2)的内表面设置有与所述半轴套管(4)的所述螺纹段配合的 内螺纹，所述锁紧环(2)的朝向所述半轴套管(4)的一侧在靠近内表面的位置设置有凸台 (21)，所述锁紧环(2)上开设有与所述锁紧螺母(1)的所述螺纹孔(11)相对应的通孔(22)； 用于穿过所述通孔(22)并与所述螺纹孔(11)配合的螺栓。 2 .根据权利要求1所述的锁紧组件，其特征在于，所述凸台(21)为圆环形。 3 .根据权利要求2所述的锁紧组件,其特征在于，所述螺纹孔(11)的数量为4个〜8个。 4 .根据权利要求1〜3中任意一项所述的锁紧组件，其特征在于，所述凸台(21)相对所 述锁紧环⑵的凸起高度为3mm〜6mm。 5 .根据权利要求4所述的锁紧组件，其特征在于，所述锁紧环(2)的材料为弹簧钢。 [EN CN211543144U]: 1 A locking assembly for locking the wheel edge, characterized by comprising: a locking nut (1) for mating with the threaded section of the shaft end of the axle sleeve (4), the locking nut (1) The side facing away from the half shaft sleeve (4) is provided with a plurality of threaded holes (11) evenly distributed around the axis; the locking ring (2), the inner side of the locking ring (2) The surface is provided with an internal thread that matches with the threaded section of the half-shaft sleeve (4), and the side of the locking ring (2) facing the half-shaft sleeve (4) is near the inner surface A boss (21) is provided in the position, and a through hole (22) corresponding to the threaded hole (11) of the locking nut (1) is opened on the locking ring (2); for passing through The through hole (22) and the bolt matched with the threaded hole (11). 2 The locking assembly according to claim 1, wherein the boss (21) has a circular ring shape. 3 The locking assembly according to claim 2, wherein the number of the threaded holes (11) is 4 to 8. 4 The locking assembly according to any one of claims 1 to 3, wherein the protrusion height of the boss (21) relative to the locking ring (2) is 3mm~6mm. 5 The locking assembly according to claim 4, characterized in that the material of the locking ring (2) is spring steel. | [ZH CN211543144U]: 一种用于轮边锁紧的锁紧组件 技术领域 [0001]本实用新型涉及汽车配件技术领域，特别是涉及一种用于轮边锁紧的锁紧组件。 背景技术 [0002]目前，客车上的轮边锁紧广泛采用锁止垫片来实现，在装配时，将锁止垫片折弯到 与半轴套管上的螺纹垂直，保证锁止垫片始终处于半轴套管的凹槽中无法转动，达到锁止 目的。由于是通过将锁止垫片折弯来达到锁紧目的，所以如需改动就要将折弯处撬开，因而 存在折断的风险，并且，即便撬开时未发生折断，为安全考虑，锁止垫片也不能重复使用。因 此，如何提供一种易于调整的可拆卸式轮边锁紧结构，成为本领域技术人员亟待解决的技 术问题。 实用新型内容 [0003]有鉴于此，本实用新型提供了一种用于轮边锁紧的锁紧组件，该锁紧组件拆装方 便，拆装过程不会发生零件损坏，且可重复使用，因此采用该锁紧组件的轮边锁紧结构具有 易于调整的优点。 [0004]为了达到上述目的，本实用新型提供如下技术方案： [0005] 一种用于轮边锁紧的锁紧组件，包括： [0006]用于与半轴套管的轴头端的螺纹段配合的锁紧螺母，所述锁紧螺母的背向所述半 轴套管的一侧开设有多个绕轴线均匀分布的螺纹孔； [0007]锁紧环，所述锁紧环的内表面设置有与所述半轴套管的所述螺纹段配合的内螺 纹，所述锁紧环的朝向所述半轴套管的一侧在靠近内表面的位置设置有凸台，所述锁紧环 上开设有与所述锁紧螺母的所述螺纹孔相对应的通孔； [0008]用于穿过所述通孔并与所述螺纹孔配合的螺栓。 [0009] 可选地，在上述锁紧组件中，所述凸台为圆环形。 [0010] 可选地，在上述锁紧组件中，所述螺纹孔的数量为4个〜8个。 [0011] 可选地，在上述锁紧组件中，所述凸台相对所述锁紧环的凸起高度为3mm〜6mm。 [0012]可选地，在上述锁紧组件中，所述锁紧环的材料为弹簧钢。 [0013]根据上述技术方案可知，本实用新型提供的用于轮边锁紧的锁紧组件中，锁紧环 的内表面设置有与半轴套管的轴头端的螺纹段配合的内螺纹，而且，锁紧环的朝向半轴套 管的一侧在靠近内表面的位置设置有凸台，装配时，利用该凸台与锁紧螺母贴靠，可使锁紧 环除凸台以外的部分与锁紧螺母之间留有间隙，然后将螺栓穿过锁紧环上的通孔，并拧进 锁紧螺母上的螺纹孔，随着螺栓的不断拧紧，锁紧环与锁紧螺母之间的上述间隙会逐渐减 小，在此过程中，锁紧环将产生弹性变形，而锁紧环的内螺纹的变形会挤压半轴套管的外螺 纹，进而达到锁紧目的。当需要拆卸的时候，把固定在锁紧环上的螺栓拆卸，即可将整个锁 紧结构拆卸，由于产生的变形是弹性变形，所以锁紧组件拆卸后可重复使用。 附图说明 [0014]为了更清楚地说明本实用新型实施例或现有技术中的技术方案，下面将对实施例 或现有技术描述中所需要使用的附图作简单地介绍，显而易见地，下面描述中的附图仅仅 是本实用新型的实施例，对于本领域普通技术人员来讲，在不付出创造性劳动的前提下，还 可以根据提供的附图获得其他的附图。 [0015]图1是本实用新型实施例提供的一种用于轮边锁紧的锁紧组件的使用状态示意 图； [0016]图2是图1中锁紧螺母1的示意图； [0017]图3是图2的右视图； [0018]图4是图1中锁紧环2的示意图； [0019]图5是图4的右视图。 [0020] 图中标记为： [0021] 1、锁紧螺母；11、螺纹孔;2、锁紧环;21、凸台；22、通孔;3、轮毂单元;4、半轴套管。 具体实施方式 [0022]为了便于理解，下面结合附图对本实用新型作进一步的描述。 [0023]参见图1〜图5,图1是本实用新型实施例提供的一种用于轮边锁紧的锁紧组件的 使用状态示意图，图2是图1中锁紧螺母1的示意图，图3是图2的右视图，图4是图1中锁紧环2 的示意图，图5是图4的右视图。 [0024]本实用新型实施例提供的用于轮边锁紧的锁紧组件包括锁紧螺母1、锁紧环2和螺 栓（图中未示出），其中，锁紧螺母1用于与半轴套管4的轴头端的螺纹段配合，锁紧环2的内 表面设置有与半轴套管4的螺纹段配合的内螺纹，锁紧螺母1的背向半轴套管4的一侧开设 有多个绕轴线均匀分布的螺纹孔11,锁紧环2上开设有与锁紧螺母1的螺纹孔11相对应的通 孔22,同时，锁紧环2的朝向半轴套管4的一侧在靠近内表面的位置设置有凸台21,螺栓用于 穿过通孔22并与螺纹孔11配合。 [0025]如图1所示，轮毂单元3通过轴承安装在半轴套管4上，轴承需要进行轴向固定，半 轴套管4头部有外螺纹（即螺纹段），锁紧螺母1与半轴套管4螺纹连接，用扭矩扳手上紧锁紧 螺母1直至达到设定扭矩，然后将锁紧环2安装在半轴套管4上,锁紧环2也有内螺纹,旋转锁 紧环2直到凸台21与锁紧螺母1贴靠在一起，最后将螺栓穿过通孔22拧进螺纹孔11中。由于 凸台21的存在，锁紧环2除凸台21以外的部分与锁紧螺母1之间是有间隙的，随着螺栓的不 断拧紧，锁紧环2与锁紧螺母1之间的上述间隙会逐渐减小，在此过程中，锁紧环2将产生弹 性变形，而锁紧环2的内螺纹的变形会挤压半轴套管4的外螺纹，进而达到锁紧目的。当需要 拆卸的时候，把固定在锁紧环2上的螺栓拆卸，即可将整个锁紧结构拆卸，由于产生的变形 是弹性变形，所以锁紧组件拆卸后可重复使用。 [0026] 本实施例中，凸台21为圆环形，在其他的实施例中，也可以将凸台21设计为其他形 状，例如，将凸台21设计为圆弧形，且凸台21设置为多个，围绕锁紧环2的圆心均匀分布。 [0027]具体实际应用中，螺纹孔11的数量一般为4个〜8个，例如可以为6个。锁紧环2的材 料优选弹簧钢，凸台21相对锁紧环2的凸起高度一般为3mm〜6mm。 [0028]对所公开的实施例的上述说明，使本领域专业技术人员能够实现或使用本实用新 型。对实施例的多种修改对本领域的专业技术人员来说将是显而易见的，本文中所定义的 一般原理可以在不脱离本实用新型的精神或范围的情况下，在其它实施例中实现。因此，本 实用新型将不会被限制于本文所示的实施例，而是要符合与本文所公开的原理和新颖特点 相一致的最宽的范围。 [EN CN211543144U]: Technical field of a locking assembly used for wheel side locking [0001] The present utility model relates to the technical field of auto parts, in particular to a locking assembly used for wheel edge locking. Background technique [0002] At present, the wheel side locking on passenger cars is widely realized by using locking gaskets. During assembly, the locking gaskets are bent to be perpendicular to the threads on the half-axle sleeve to ensure that the locking gaskets are always in position. The half-shaft sleeve cannot be rotated in the groove to achieve the purpose of locking. Since the locking is achieved by bending the locking washer, the bend must be pried if it needs to be changed, so there is a risk of breaking, and even if it does not break when prying open, for safety reasons, the lock The gasket cannot be reused. Therefore, how to provide a detachable wheel side locking structure that is easy to adjust has become a technical problem to be solved by those skilled in the art. Utility model content [0003] In view of this, the present invention provides a locking assembly for wheel side locking, the locking assembly is easy to disassemble and assemble, the disassembly process will not cause damage to the parts, and can be reused, so the The wheel side locking structure of the locking assembly has the advantage of easy adjustment. [0004] In order to achieve the above purpose, the present utility model provides the following technical solutions: [0005] A locking assembly for locking the wheel edge, including: [0006] A lock nut for mating with the threaded section of the shaft end of the axle sleeve, the side of the lock nut facing away from the axle sleeve is provided with a plurality of threaded holes evenly distributed around the axis ; [0007] A locking ring, the inner surface of the locking ring is provided with an internal thread that cooperates with the threaded section of the half shaft sleeve, and the side of the locking ring facing the half shaft sleeve A boss is provided near the inner surface, and the locking ring is provided with a through hole corresponding to the threaded hole of the locking nut; [0008] A bolt for passing through the through hole and mating with the threaded hole. [0009] Optionally, in the aforementioned locking assembly, the boss has a circular ring shape. [0010] Optionally, in the above-mentioned locking assembly, the number of the threaded holes is 4 to 8. [0011] Optionally, in the above-mentioned locking assembly, the protrusion height of the boss relative to the locking ring is 3mm~6mm. [0012] Optionally, in the aforementioned locking assembly, the material of the locking ring is spring steel. [0013] According to the above technical solution, in the locking assembly for wheel rim locking provided by the present invention, the inner surface of the locking ring is provided with internal threads that cooperate with the threaded section of the shaft head end of the axle sleeve, Moreover, the side of the locking ring facing the half-shaft sleeve is provided with a boss near the inner surface. When assembling, the boss is used to abut the locking nut to make the part of the locking ring except the boss Leave a gap with the lock nut, then pass the bolt through the through hole on the lock ring and screw it into the threaded hole on the lock nut. As the bolts are tightened continuously, between the lock ring and the lock nut The above-mentioned gap will gradually decrease. In this process, the locking ring will be elastically deformed, and the deformation of the inner thread of the locking ring will squeeze the outer thread of the half-shaft sleeve, thereby achieving the purpose of locking. When disassembly is required, the bolts fixed on the locking ring can be disassembled to disassemble the entire locking structure. Since the deformation is elastic deformation, the locking assembly can be reused after disassembly. Description of the drawings [0014] In order to more clearly describe the embodiments of the present utility model or the technical solutions in the prior art, the following will briefly introduce the drawings that need to be used in the description of the embodiments or the prior art. Obviously, in the following description The drawings are merely embodiments of the present invention. For those of ordinary skill in the art, without creative work, other drawings can be obtained from the provided drawings. [0015] FIG. 1 is a schematic diagram of a use state of a locking assembly for wheel edge locking provided by an embodiment of the present utility model; [0016] FIG. 2 is a schematic diagram of the lock nut 1 in FIG. 1; [0017] FIG. 3 is a right side view of FIG. 2; [0018] FIG. 4 is a schematic diagram of the locking ring 2 in FIG. 1; [0019] FIG. 5 is a right side view of FIG. 4. [0020] In the figure, it is marked as: [0021] 1. Locking nut; 11. Threaded hole; 2. Locking ring; 21. Boss; 22. Through hole; 3. Hub unit; 4. Axle sleeve. detailed description [0022] For ease of understanding, the utility model is further described below in conjunction with the accompanying drawings. [0023] Referring to Figures 1 to 5, Figure 1 is a schematic diagram of a use state of a locking assembly for wheel edge locking provided by an embodiment of the present utility model, and Figure 2 is a schematic diagram of the locking nut 1 in Figure 1, 3 is a right side view of FIG. 2, FIG. 4 is a schematic diagram of the locking ring 2 in FIG. 1, and FIG. 5 is a right side view of FIG. 4. [0024] The locking assembly for the wheel edge locking provided by the embodiment of the present utility model includes a locking nut 1, a locking ring 2 and a bolt (not shown in the figure), wherein the locking nut 1 is used to The threaded section of the shaft head end of the shaft sleeve 4 is matched, the inner surface of the locking ring 2 is provided with internal threads that cooperate with the threaded section of the half shaft sleeve 4, and the side of the locking nut 1 facing away from the half shaft sleeve 4 A plurality of threaded holes 11 evenly distributed around the axis are provided. The locking ring 2 is provided with a through hole 22 corresponding to the threaded hole 11 of the locking nut 1. At the same time, the locking ring 2 faces the half-shaft sleeve 4 One side is provided with a boss 21 at a position close to the inner surface, and the bolt is used to pass through the through hole 22 and cooperate with the threaded hole 11. [0025] As shown in Figure 1, the hub unit 3 is mounted on the axle sleeve 4 through a bearing. The bearing needs to be axially fixed. The head of the axle sleeve 4 has external threads (ie threaded sections), and the lock nut 1 Threaded connection with the half shaft sleeve 4, tighten the lock nut 1 with a torque wrench until the set torque is reached, and then install the locking ring 2 on the half shaft sleeve 4, the locking ring 2 also has internal threads, rotate and lock Ring 2 until the boss 21 abuts the lock nut 1, and finally screw the bolt through the through hole 22 into the threaded hole 11. Due to the existence of the boss 21, there is a gap between the part of the locking ring 2 except the boss 21 and the locking nut 1. As the bolts are tightened continuously, the above-mentioned gap between the locking ring 2 and the locking nut 1 The gap will gradually decrease. In this process, the locking ring 2 will be elastically deformed, and the deformation of the internal thread of the locking ring 2 will squeeze the external thread of the half-shaft sleeve 4 to achieve the purpose of locking. When disassembly is required, the bolts fixed on the locking ring 2 can be disassembled to disassemble the entire locking structure. Since the deformation is elastic deformation, the locking assembly can be reused after disassembly. [0026] In this embodiment, the boss 21 has a circular ring shape. In other embodiments, the boss 21 can also be designed in other shapes. For example, the boss 21 is designed as an arc, and the boss 21 It is set in multiple, evenly distributed around the center of the locking ring 2. [0027] In specific practical applications, the number of threaded holes 11 is generally 4 to 8, for example, it can be 6. The material of the locking ring 2 is preferably spring steel, and the protrusion height of the boss 21 relative to the locking ring 2 is generally 3mm~6mm. [0028] The above description of the disclosed embodiments enables those skilled in the art to implement or use the utility model type. Various modifications to the embodiments will be obvious to those skilled in the art, and the general principles defined in this document can be implemented in other embodiments without departing from the spirit or scope of the present invention. Therefore, the present invention will not be limited to the embodiments shown in this article, but should conform to the widest scope consistent with the principles and novel features disclosed in this article.
[ZH CN211468065U]: 一种中心胀紧机构 [EN CN211468065U]: Central expansion mechanism | [ZH CN211468065U]: 本实用新型涉及轮毂胀紧技术领域，具体为一种中心胀紧机构，包括气缸，气缸包括缸体和活塞杆，胀紧机构还包括设置在活塞杆底端的胀芯、与胀芯配合安装的胀套机构和设置在胀套机构底部的辅助胀套；胀套机构包括套设在胀芯外部的环形套，环形套的底部开设有多组呈环形排列的第一条形凹槽，第一条形凹槽内滑动设置有第一胀紧块，第一胀紧块与胀芯外壁相抵接；辅助胀套包括设置在环形套底部的环形板，且环形板的底部对应第一条形凹槽的位置开设有第二条形凹槽，第一胀紧块的底部安装有可拆卸的第二胀紧块。本实用新型采用模块式胀紧方式，增加胀紧行程，节省更换胀紧块的时间，提高工作效率；以胀芯为定位中心，定位方式准确，避免了位置偏差。 [EN CN211468065U]: The utility model relates to the technical field of hub expansion, in particular to a center expansion mechanism which comprises an air cylinder, the air cylinder comprises a cylinder body and a piston rod, and the expansion mechanism further comprises an expansion core arranged at the bottom end of the piston rod, an expansion sleeve mechanism installed in cooperation with the expansion core andan auxiliary expansion sleeve arranged at the bottom of the expansion sleeve mechanism. The expansion sleeve mechanism comprises an annular sleeve arranged outside the expansion core in a sleeving mode, a plurality of sets of first strip-shaped grooves arranged in an annular mode are formed in the bottom of the annular sleeve, first expansion blocks are arranged in the first strip-shaped grooves in a sliding mode, and the first expansion blocks abut against the outer wall of the expansion core; the auxiliary expansion sleeve comprises an annular plate arranged at the bottom of the annular sleeve, a second strip-shaped groove is formed in the position, corresponding to the first strip-shaped groove, of the bottom of the annular plate, and a detachable second expansion block is installed atthe bottom of the first expansion block. A modular expansion mode is adopted, so that the expansion stroke is increased, the time for replacing the expansion block is saved, and the working efficiencyis improved; the expansion core serves as a positioning center, the positioning mode is accurate, and position deviation is avoided. | CN211468065U | 2020-09-11 | CN201922450125U | 2019-12-30 | CN201922450125U, 2019-12-30 | CN211468065U: 2020-09-11 | SUZHOU LISHANG AUTOMATION TECH CO LTD | CUI LIN | B60B27/00: I B60B31/00: I |  |  |  | [ZH CN211468065U]: 1.一种中心胀紧机构，其特征在于:包括气缸(10),所述气缸(10)包括缸体(11)和设置 在缸体(11)输出端的活塞杆(12)；所述胀紧机构还包括设置在活塞杆(12)底端可拆卸的胀 芯(30)、与胀芯(30)配合安装的胀套机构(40)和设置在胀套机构(40)底部的辅助胀套 (50)；所述胀套机构(40)包括套设在胀芯(30)外部的环形套(41)，所述环形套(41)的底部 开设有多组呈环形排列的第一条形凹槽(42)，且第一条形凹槽(42)的两端呈开口状，所述 第一条形凹槽(42)的内部滑动设置有第一胀紧块(43)，且环形套(41)的外侧安装有可拆卸 的用于限制第一胀紧块(43)滑动范围的限位板(44)，所述第一胀紧块(43)与限位板(44)之 间设置有弹簧(45)，且弹簧(45)的两端分别与第一胀紧块(43)和限位板(44)连接;所述辅 助胀套(50)包括设置在环形套(41)底部的环形板(51)，且环形板(51)的底部对应第一条形 凹槽(42)的位置开设有第二条形凹槽(52)，所述第一胀紧块(43)的底部安装有可拆卸的第 二胀紧块(53)，且第二胀紧块(53)置于第二条形凹槽(52)内。 2 .根据权利要求1所述的一种中心胀紧机构,其特征在于:所述胀紧机构还包括用于固 定气缸(10)的安装架(20)，所述安装架(20)包括用于承载并固定缸体(11)的安装板(21)和 设置在安装板(21)顶部两侧的侧板(22)。 3 .根据权利要求1所述的一种中心胀紧机构，其特征在于：所述胀芯(30)呈倒置的锥 形，所述第一胀紧块(43)在弹簧(45)的反弹力作用下与胀芯(30)的外壁相抵接。 4 .根据权利要求1所述的一种中心胀紧机构，其特征在于:所述第二条形凹槽(52)的一 端延伸至环形板(51)的内侧，另一端呈封闭状。 5 .根据权利要求1所述的一种中心胀紧机构，其特征在于:所述环形套(41)的内侧顶部 开设有环形凹槽，且环形凹槽内对接卡合有用于限制胀芯(30)移动范围的限位环(60)。 [EN CN211468065U]: 1. A central expansion mechanism, characterized in that it comprises a cylinder (10), the cylinder (10) comprises a cylinder (11) and a piston rod (12) arranged at the output end of the cylinder (11); the expansion The tightening mechanism also includes a detachable expansion core (30) arranged at the bottom end of the piston rod (12), an expansion sleeve mechanism (40) installed in cooperation with the expansion core (30), and an auxiliary expansion set at the bottom of the expansion sleeve mechanism (40). Sleeve (50); the expansion mechanism (40) includes an annular sleeve (41) sleeved on the outside of the expansion core (30), and a plurality of groups of first strips arranged in a circular arrangement are opened at the bottom of the annular sleeve (41) The first strip-shaped groove (42) has an open shape at both ends, and a first expansion block (43) is slidably arranged inside the first strip-shaped groove (42), and A detachable limit plate (44) for limiting the sliding range of the first expansion block (43) is installed on the outer side of the annular sleeve (41), the first expansion block (43) and the limit plate (44) A spring (45) is arranged therebetween, and both ends of the spring (45) are respectively connected to the first expansion block (43) and the limiting plate (44); the auxiliary expansion sleeve (50) includes an annular sleeve ( 41) The bottom of the annular plate (51), and the bottom of the annular plate (51) is provided with a second strip-shaped groove (52) corresponding to the position of the first strip-shaped groove (42), and the first expansion block ( 43) is equipped with a detachable Two expansion blocks (53), and the second expansion block (53) is placed in the second strip-shaped groove (52). 2 A central expansion mechanism according to claim 1, characterized in that: the expansion mechanism further comprises a mounting frame (20) for fixing the cylinder (10), and the mounting frame (20) includes A mounting plate (21) supporting and fixing the cylinder body (11) and side plates (22) arranged on both sides of the top of the mounting plate (21). 3 The central expansion mechanism according to claim 1, characterized in that: the expansion core (30) has an inverted cone shape, and the first expansion block (43) acts on the rebound force of the spring (45) Under the action, it abuts against the outer wall of the expanding core (30). 4 The central expansion mechanism according to claim 1, wherein one end of the second strip-shaped groove (52) extends to the inner side of the annular plate (51), and the other end is closed. 5 A central expansion mechanism according to claim 1, characterized in that: the inner top of the annular sleeve (41) is provided with an annular groove, and the butt joint in the annular groove is used to limit the expansion core (30). ) The limit ring (60) of the moving range. | [ZH CN211468065U]: 一种中心胀紧机构 技术领域 [0001]本实用新型涉及轮毂胀紧技术领域,具体为一种中心胀紧机构。 背景技术 [0002]轮毂是轮胎内廓支撑轮胎的圆桶形的、中心装在轴上的金属部件；中心胀紧结构 在轮毂行业相对普遍，但是随着产品类型的多样化，产品种类的增加对胀紧机构的需要适 用范围越来越高。 [0003]目前常规的胀紧方式适用范围较小，更改胀紧范围的方式为更换胀紧块，更换胀 紧块的工作量较大，且耗费时间长，影响工作效率。 [0004]为此，我们提出了一种中心胀紧机构以良好的解决上述弊端。 实用新型内容 [0005]本实用新型的目的在于提供一种中心胀紧机构，以解决上述背景技术中提出的问 题。 [0006] 本实用新型的目的是通过以下技术方案得以实现的：一种中心胀紧机构，包括气 缸，所述气缸包括缸体和设置在缸体输出端的活塞杆;所述胀紧机构还包括设置在活塞杆 底端可拆卸的胀芯、与胀芯配合安装的胀套机构和设置在胀套机构底部的辅助胀套;所述 胀套机构包括套设在胀芯外部的环形套，所述环形套的底部开设有多组呈环形排列的第一 条形凹槽，且第一条形凹槽的两端呈开口状，所述第一条形凹槽的内部滑动设置有第一胀 紧块，且环形套的外侧安装有可拆卸的用于限制第一胀紧块滑动范围的限位板，所述第一 胀紧块与限位板之间设置有弹簧，且弹簧的两端分别与第一胀紧块和限位板连接;所述辅 助胀套包括设置在环形套底部的环形板，且环形板的底部对应第一条形凹槽的位置开设有 第二条形凹槽，所述第一胀紧块的底部安装有可拆卸的第二胀紧块，且第二胀紧块置于第 二条形凹槽内。 [0007]优选的，所述胀紧机构还包括用于固定气缸的安装架，所述安装架包括用于承载 并固定缸体的安装板和设置在安装板顶部两侧的侧板。 [0008]优选的，所述胀芯呈倒置的锥形，所述第一胀紧块在弹簧的反弹力作用下与胀芯 的外壁相抵接。 [0009]优选的，所述第二条形凹槽的一端延伸至环形板的内侧，另一端呈封闭状。 [0010] 优选的，所述环形套的内侧顶部开设有环形凹槽，且环形凹槽内对接卡合有用于 限制胀芯移动范围的限位环。 [0011]与现有技术相比，本实用新型提供了一种中心胀紧机构，具备以下有益效果： [0012] 1.通过在胀套机构底部增加或减少辅助胀套，改变胀紧机构的胀紧行程，节省更 换胀紧块的时间与工作量，提高工作效率； [0013] 2.以胀芯为定位中心，定位方式准确，且无需校正轮毂即可固定，效果更好。 附图说明 [0014]图1为本实用新型第一视角的立体图； [0015]图2为本实用新型未安装辅助胀套的立体图； [0016]图3为本实用新型的仰视图； [0017]图4为本实用新型第二视角的立体图； [0018]图5为本实用新型第三视角的立体图。 [0019]图中：10、气缸；11、缸体；12、活塞杆；20、安装架；21、安装板；22、侧板；30、胀芯； 40、胀套机构;41、环形套;42、第一条形凹槽;43、第一胀紧块;44、限位板;45、弹簧;50、辅助 胀套;51、环形板;52、第二条形凹槽;53、第二胀紧块;60、限位环。 具体实施方式 [0020]下面将结合本实用新型实施例中的附图，对本实用新型实施例中的技术方案进行 清楚、完整地描述，显然，所描述的实施例仅仅是本实用新型一部分实施例，而不是全部的 实施例。基于本实用新型中的实施例，本领域普通技术人员在没有做出创造性劳动前提下 所获得的所有其他实施例，都属于本实用新型保护的范围。 [0021]实施例：请参阅图1-3,本实用新型提供一种技术方案:一种中心胀紧机构，包括气 缸10和用于固定气缸10的安装架20，气缸10包括缸体11和活塞杆12,安装架20包括用于承 载并固定缸体11的安装板21和设置在安装板21顶部两侧的侧板22,活塞杆12穿过安装板21 通向下方;胀紧机构还包括设置在活塞杆12底端可拆卸的胀芯30、与胀芯30配合安装的胀 套机构40和设置在胀套机构40底部的辅助胀套50 ；胀套机构40包括套设在胀芯30外部的环 形套41，环形套41的底部开设有多组呈均匀环形排列的第一条形凹槽42,且第一条形凹槽 42的两端延伸至环形套41的内外两侧，第一条形凹槽42的内部滑动设置有第一胀紧块43, 环形套41的外侧安装有可拆卸的用于限制第一胀紧块43滑动范围的限位板44,第一胀紧块 43与限位板44之间设置有弹簧45,且弹簧45的两端分别与第一胀紧块43和限位板44连接； 胀芯30呈倒置的锥形，第一胀紧块43在弹簧45的反弹力作用下始终与胀芯30的外壁相抵 接。 [0022] 参阅图4和5,辅助胀套50包括设置在环形套41底部的环形板51,环形板51的底部 对应第一条形凹槽42的位置开设有第二条形凹槽52,第二条形凹槽52与第一条形凹槽42连 通,第二条形凹槽52的一端延伸至环形板51的内侧，另一端呈封闭状，第一胀紧块43的底部 安装有可拆卸的第二胀紧块53,且第二胀紧块53置于第二条形凹槽52内，第二胀紧块53呈 倒置的L型;环形套41的内侧顶部开设有环形凹槽，环形凹槽内对接卡合有用于限制胀芯30 移动范围的限位环60。 [0023]工作原理:在固定轮毂时,将轮毂贴合在环形板51底部，启动缸体11使其带动活塞 杆12伸长,活塞杆12带动胀芯30向下移动，在移动的过程中，第一胀紧块43受到胀芯30的挤 压力,使弹簧45受力收缩，第一胀紧块43沿着第一条形凹槽42向外移动，同时带动第二胀紧 块53沿着第二条形凹槽52向外移动，直至第二胀紧块53的垂直段与轮毂内侧紧密接触，将 轮毂固定，通过增加或者减少环形板51和第二胀紧块53,可以改变胀紧机构的胀紧范围；活 塞杆12收缩时，带动胀芯30向上移动，此时第一胀紧块43在弹簧45的反弹力作用下向内移 动，同时带动第二胀紧块53向内移动，轮毂与第二胀紧块53之间产生缝隙，轻易将轮毂卸 下。 [0024]需要说明的是，在本文中，诸如第一和第二等之类的关系术语仅仅用来将一个实 体或者操作与另一个实体或操作区分开来，而不一定要求或者暗示这些实体或操作之间存 在任何这种实际的关系或者顺序。而且，术语“包括”“包含”或者其任何其他变体意在涵盖 非排他性的包含，从而使得包括一系列要素的过程、方法、物品或者设备不仅包括那些要 素，而且还包括没有明确列出的其他要素，或者是还包括为这种过程、方法、物品或者设备 所固有的要素。在没有更多限制的情况下，由语句“包括一个……”限定的要素，并不排除在 包括要素的过程、方法、物品或者设备中还存在另外的相同要素。 [0025]尽管已经示出和描述了本实用新型的实施例，对于本领域的普通技术人员而言， 可以理解在不脱离本实用新型的原理和精神的情况下可以对这些实施例进行多种变化、修 改、替换和变型，本实用新型的范围由所附权利要求及其等同物限定。 [EN CN211468065U]: Technical field of a central expansion mechanism [0001] The present invention relates to the technical field of wheel hub expansion and tightening, and is specifically a central expansion mechanism. Background technique [0002] The wheel hub is a barrel-shaped metal part with the center mounted on the shaft that supports the tire inner profile; the central expansion structure is relatively common in the wheel hub industry, but with the diversification of product types, the increase in product types will affect the expansion The scope of application of tight institutions is getting higher and higher. [0003] At present, the conventional expansion method has a small application range. The method of changing the expansion range is to replace the expansion block. The workload of replacing the expansion block is relatively large and takes a long time, which affects work efficiency. [0004] For this reason, we propose a central expansion and tightening mechanism to solve the above drawbacks. Utility model content [0005] The purpose of the present utility model is to provide a central expansion and tightening mechanism to solve the above-mentioned background art problems. [0006] The purpose of the utility model is achieved through the following technical solutions: a central expansion mechanism, including a cylinder, the cylinder includes a cylinder and a piston rod arranged at the output end of the cylinder; the expansion mechanism also includes A detachable expansion core set at the bottom end of the piston rod, an expansion sleeve mechanism fitted with the expansion core, and an auxiliary expansion sleeve provided at the bottom of the expansion sleeve; the expansion sleeve mechanism includes an annular sleeve sleeved outside the expansion core, so The bottom of the annular sleeve is provided with a plurality of groups of first strip grooves arranged in a ring shape, and both ends of the first strip grooves are open, and the inside of the first strip groove is slidably provided with a first expansion A detachable limit plate for limiting the sliding range of the first expansion block is installed on the outer side of the annular sleeve, a spring is arranged between the first expansion block and the limit plate, and both ends of the spring Respectively connected with the first expansion block and the limiting plate; the auxiliary expansion sleeve includes an annular plate arranged at the bottom of the annular sleeve, and the bottom of the annular plate is provided with a second strip groove corresponding to the position of the first strip groove A second detachable expansion block is installed at the bottom of the first expansion block, and the second expansion block is placed in the second strip-shaped groove. [0007] Preferably, the expansion mechanism further includes a mounting frame for fixing the cylinder, and the mounting frame includes a mounting plate for carrying and fixing the cylinder and side plates provided on both sides of the top of the mounting plate. [0008] Preferably, the expansion core has an inverted cone shape, and the first expansion block abuts against the outer wall of the expansion core under the action of the rebound force of the spring. [0009] Preferably, one end of the second strip-shaped groove extends to the inner side of the annular plate, and the other end is closed. [0010] Preferably, an annular groove is provided on the top of the inner side of the annular sleeve, and a limit ring for restricting the moving range of the expanding core is engaged with the annular groove. [0011] Compared with the prior art, the present invention provides a central expansion and tightening mechanism, which has the following beneficial effects: [0012] 1. By adding or reducing the auxiliary expansion sleeve at the bottom of the expansion mechanism, the expansion stroke of the expansion mechanism is changed, which saves the time and workload of replacing the expansion block and improves work efficiency; [0013] 2. With the expansion core as the positioning center, the positioning method is accurate, and it can be fixed without adjusting the hub, and the effect is better. Description of the drawings [0014] Figure 1 is a perspective view of the utility model from a first perspective; [0015] Figure 2 is a perspective view of the utility model without auxiliary expansion sleeves; [0016] Figure 3 is a bottom view of the utility model; [0017] Figure 4 is a perspective view of the utility model from a second perspective; [0018] Figure 5 is a perspective view of the utility model from a third perspective. [0019] In the figure: 10, cylinder; 11, cylinder block; 12, piston rod; 20, mounting frame; 21, mounting plate; 22, side plate; 30, expanding core; 40, expanding sleeve mechanism; 41, ring sleeve ;42. The first strip groove; 43. The first expansion block; 44. The limit plate; 45. Spring; 50. Auxiliary expansion sleeve; 51. Annular plate; 52. The second strip groove; 53, The second expansion block; 60. Limit ring. detailed description [0020] The following will clearly and completely describe the technical solutions in the embodiments of the present utility model with reference to the accompanying drawings in the embodiments of the present utility model. Obviously, the described embodiments are only a part of the embodiments of the present utility model, not All examples. Based on the embodiments of the present utility model, all other embodiments obtained by those of ordinary skill in the art without creative work shall fall within the protection scope of the present utility model. [0021] Embodiment: Please refer to Figures 1-3, the utility model provides a technical solution: a central expansion mechanism, including a cylinder 10 and a mounting frame 20 for fixing the cylinder 10, the cylinder 10 includes a cylinder body 11 and The piston rod 12, the mounting frame 20 includes a mounting plate 21 for carrying and fixing the cylinder 11 and side plates 22 arranged on both sides of the top of the mounting plate 21. The piston rod 12 passes through the mounting plate 21 and leads downward; the expansion mechanism also It includes a detachable expanding core 30 arranged at the bottom end of the piston rod 12, an expanding sleeve mechanism 40 installed in cooperation with the expanding core 30, and an auxiliary expanding sleeve 50 arranged at the bottom of the expanding sleeve 40; the expanding sleeve mechanism 40 includes an expanding core sleeved 30, the outer ring sleeve 41, the bottom of the ring sleeve 41 is provided with a plurality of groups of first strip grooves 42 arranged in a uniform ring shape, and the two ends of the first strip grooves 42 extend to the inner and outer sides of the ring sleeve 41, A first expansion block 43 is slidably arranged inside the first strip-shaped groove 42. A detachable limit plate 44 is installed on the outer side of the annular sleeve 41 to limit the sliding range of the first expansion block 43. A spring 45 is arranged between the block 43 and the limiting plate 44, and two ends of the spring 45 are respectively connected to the first expansion block 43 and the limiting plate 44; the expansion core 30 is in an inverted cone shape, and the first expansion block 43 Under the action of the rebound force of the spring 45, it always abuts against the outer wall of the expanding core 30. 4 and 5, the auxiliary expansion sleeve 50 includes an annular plate 51 arranged at the bottom of the annular sleeve 41, and the bottom of the annular plate 51 is provided with a second strip groove 52 at a position corresponding to the first strip groove 42. The second strip-shaped groove 52 communicates with the first strip-shaped groove 42. One end of the second strip-shaped groove 52 extends to the inside of the annular plate 51, and the other end is closed. The bottom of the first expansion block 43 is installed The second expansion block 53 is detachable, and the second expansion block 53 is placed in the second strip-shaped groove 52. The second expansion block 53 is in an inverted L shape; the inner top of the ring sleeve 41 is provided with an annular recess In the groove and the annular groove, a limit ring 60 for restricting the moving range of the expanding core 30 is butted and engaged. [0023] Working principle: When fixing the hub, the hub is attached to the bottom of the annular plate 51, the cylinder 11 is activated to drive the piston rod 12 to extend, and the piston rod 12 drives the expansion core 30 to move downwards. During the movement , The first expansion block 43 is subjected to the squeezing force of the expansion core 30, so that the spring 45 is forced to contract. The first expansion block 43 moves outward along the first strip-shaped groove 42 while driving the second expansion block 53 Move outward along the second strip-shaped groove 52 until the vertical section of the second expansion block 53 is in close contact with the inner side of the hub to fix the hub. By adding or reducing the annular plate 51 and the second expansion block 53, it can be changed The expansion range of the expansion mechanism; when the piston rod 12 contracts, the expansion core 30 is driven to move upwards. At this time, the first expansion block 43 moves inward under the rebound force of the spring 45, and at the same time drives the second expansion block 53 to Inward movement, a gap is formed between the hub and the second expansion block 53, making it easy to remove the hub under. [0024] It should be noted that in this article, relational terms such as first and second are only used to distinguish one entity or operation from another entity or operation, and do not necessarily require or imply these entities Or there is any such actual relationship or sequence between operations. Moreover, the term "including", "including" or any other variant thereof is intended to cover non-exclusive inclusion, so that a process, method, article or device including a series of elements not only includes those elements, but also includes those that are not explicitly listed. Other elements, or also include elements inherent to this process, method, article or equipment. If there are no more restrictions, the element defined by the sentence "including a..." does not exclude the existence of other identical elements in the process, method, article or equipment that includes the element. [0025] Although the embodiments of the present utility model have been shown and described, for those of ordinary skill in the art, it will be understood that these embodiments can be carried out in various ways without departing from the principle and spirit of the present utility model. Changes, modifications, substitutions and modifications, the scope of the present invention is defined by the appended claims and their equivalents.
[ZH CN211641706U]: 一种汽车的后轮毂 [EN CN211641706U]: Rear hub of automobile | [ZH CN211641706U]: 本实用新型涉及到汽车的轮毂领域，是一种汽车的后轮毂。其特征是所述的轮毂体中间有环形槽,所述的环形槽与所述的轮毂体间角处有左倒角和右倒角；所述的轮毂体一侧设有有螺拴孔,所述的轮毂体一侧外端设有定位凸台；所述的轮毂体的一端面设有装配台阶,所述的轮毂体的另一端面设有安装孔,所述的轮毂体的另一侧设有半轴装配台阶。所述的半轴装配台阶一侧设有定位板。所述的轮毂体一侧到两个端面呈曲面状态。所述的轮毂体另一侧的定位板根部到半轴装配台阶呈曲面状态。由于采用了本技术方案，增设了环形槽，在降低后轮毂自重的同时，可增大后轮毂内腔储油空间，以改善轴承润滑状况。 [EN CN211641706U]: The utility model relates to the field of hubs of automobiles, in particular to a rear hub of an automobile. The automobile hub is characterized in that an annular groove is formed in the middle of the hub body, and a left chamfer and a right chamfer are arranged at the corner between the annular groove and the hub body; a bolt hole is formed in one side of the hub body, and a positioning boss isarranged at the outer end of one side of the hub body. An assembling step is arranged on one end face of the hub body, an installing hole is formed in the other end face of the hub body, and a half shaft assembling step is arranged on the other side of the hub body. And a positioning plate is arranged on one side of the half shaft assembling step. And the hub body is in a curved surface state fromone side to two end surfaces. And the part from the root of the positioning plate on the other side of the hub body to the half shaft assembling step is in a curved surface state. Due to the adoptionof the technical scheme, the annular groove is additionally formed, and the oil storage space of the inner cavity of the rear hub can be increased while the self weight of the rear hub is reduced, sothat the bearing lubrication condition is improved. | CN211641706U | 2020-10-09 | CN201922014300U | 2019-11-20 | CN201922014300U, 2019-11-20 | CN211641706U: 2020-10-09 | HUBEI SANHUAN CASTING LTD BY SHARE LTD | XIE LAIWANG CAI KUNSHAN XIU QIANG | B60B27/00: I |  |  |  | [ZH CN211641706U]: 1 .一种汽车的后轮毂，其特征是轮毂体中间有环形槽，所述的环形槽与所述的轮毂体 间角处有左倒角和右倒角;所述的轮毂体一侧设有有螺拴孔，所述的轮毂体一侧外端设有 定位凸台；所述的轮毂体的一端面设有装配台阶，所述的轮毂体的另一端面设有安装孔, 所述的轮毂体的另一侧设有半轴装配台阶。 2 .根据权利要求1所述的一种汽车的后轮毂，其特征是所述的半轴装配台阶一侧设有 定位板。 3 .根据权利要求1所述的一种汽车的后轮毂，其特征是所述的轮毂体一侧到两个端面 呈曲面状态。 4 .根据权利要求1所述的一种汽车的后轮毂，其特征是所述的轮毂体另一侧的定位板 根部到半轴装配台阶呈曲面状态。 5 .根据权利要求1所述的一种汽车的后轮毂，其特征是所述的轮毂体一侧内有轴承孔。 [EN CN211641706U]: 1 A rear wheel hub of an automobile, characterized in that there is an annular groove in the middle of the hub body, and the corner between the annular groove and the hub body has a left chamfer and a right chamfer; the hub body is provided with one side There is a bolt hole, the outer end of one side of the hub body is provided with a positioning boss; one end of the hub body is provided with an assembly step, and the other end of the hub body is provided with a mounting hole, the The other side of the hub body is provided with a half shaft assembly step. 2 The rear wheel hub of an automobile according to claim 1, wherein a positioning plate is provided on one side of the half shaft assembly step. 3 The rear hub of an automobile according to claim 1, characterized in that one side to two end surfaces of the hub body are curved. 4 The rear hub of an automobile according to claim 1, characterized in that the assembling steps from the root of the positioning plate on the other side of the hub body to the half shaft are in a curved state. 5 The rear hub of an automobile according to claim 1, wherein a bearing hole is provided in one side of the hub body. | [ZH CN211641706U]: 一种汽车的后轮毂 技术领域 [0001]本实用新型涉及到汽车的轮毂领域，是一种汽车的后轮毂。 背景技术 [0002] 一般汽车的后轮毂结构多为拉伸，铸造成型工艺复杂，残次品多，生产成本高，且 轮毂重量较重，且轮毂内部无储存润滑物空间，使得润滑效果较差。 发明内容 [0003]本实用新型的目的是要提供一种汽车的后轮毂。 [0004]本实用新型的技术方案是：一种汽车的后轮毂，其特征是所述的轮毂体中间有环 形槽，所述的环形槽与所述的轮毂体间角处有左倒角和右倒角;所述的轮毂体一侧设有有 螺拴孔，所述的轮毂体一侧外端设有定位凸台；所述的轮毂体的一端面设有装配台阶，所 述的轮毂体的另一端面设有安装孔，所述的轮毂体的另一侧设有半轴装配台阶。 [0005]所述的半轴装配台阶一侧设有定位板。 [0006] 所述的轮毂体一侧到两个端面呈曲面状态。 [0007]所述的轮毂体另一侧的定位板根部到半轴装配台阶呈曲面状态。 [0008] 所述的轮毂体一侧内有轴承孔。 [0009]由于采用了上述技术方案，增设了环形槽，在降低后轮毂自重的同时，可增大后轮 毂内腔储油空间，以改善轴承润滑状况。 附图说明 [0010]图1是本实用新型的结构示意图。 具体实施方式 [0011]下面结合附图和实施例对本实用新型作进一步的说明。 [0012]在图1中，所述的轮毂体8中间有环形槽10,所述的环形槽10与所述的轮毂体8间 角处有左倒角9和右倒角5；所述的轮毂体8一侧设有有螺拴孔7,所述的轮毂体8一侧外端 设有定位凸台6；所述的轮毂体8的一端面设有装配台阶1,所述的轮毂体8的另一端面设有 安装孔4,所述的轮毂体8的另一侧设有半轴装配台阶3。 [0013]所述的半轴装配台阶3一侧设有定位板2。 [0014] 所述的轮毂体8一侧到两个端面呈曲面状态。 [0015]所述的轮毂体8另一侧的定位板2根部到半轴装配台阶3呈曲面状态。 [0016] 所述的轮毂体8一侧内有轴承孔11。 [0017] 通过交替错位形成大曲面结构，使得整个轮毂壁厚均匀，重量轻、铸造工艺简单、 成本低;在减重的同时，增大了环形槽10内腔储油空间，改善了装配后的轴承的润滑状况。 [EN CN211641706U]: A kind of automobile rear wheel hub technical field [0001] This utility model relates to the field of automobile wheels, and is a rear wheel hub of automobiles. Background technique [0002] Generally, the rear wheel hub structure of a general automobile is mostly stretched, the casting molding process is complicated, the defective products are many, the production cost is high, and the wheel hub is heavy, and there is no storage space for lubricating substance inside the wheel hub, resulting in poor lubrication effect. Summary of the invention [0003] The purpose of the utility model is to provide a rear wheel hub of an automobile. [0004] The technical solution of the present utility model is: a rear wheel hub of an automobile, characterized in that there is an annular groove in the middle of the hub body, and the corner between the annular groove and the hub body has a left chamfer and Right chamfer; one side of the hub body is provided with a bolt hole, one side of the outer end of the hub body is provided with a positioning boss; one end of the hub body is provided with an assembly step, the hub The other end of the body is provided with a mounting hole, and the other side of the hub body is provided with a half-shaft assembly step. [0005] A positioning plate is provided on one side of the half shaft assembly step. [0006] The hub body is in a curved state from one side to two end surfaces. [0007] The assembling steps from the root of the positioning plate on the other side of the hub body to the half shaft are in a curved state. [0008] There is a bearing hole in one side of the hub body. [0009] Due to the adoption of the above technical solution, an annular groove is added to reduce the weight of the rear hub while increasing the oil storage space in the inner cavity of the rear hub to improve bearing lubrication. Description of the drawings [0010] FIG. 1 is a schematic diagram of the structure of the utility model. detailed description [0011] The following describes the utility model further with reference to the drawings and embodiments. [0012] In FIG. 1, the hub body 8 has an annular groove 10 in the middle, and the corner between the annular groove 10 and the hub body 8 has a left chamfer 9 and a right chamfer 5; One side of the hub body 8 is provided with a bolt hole 7, and the outer end of the hub body 8 is provided with a positioning boss 6; one end of the hub body 8 is provided with an assembly step 1, the hub body The other end surface of the hub 8 is provided with a mounting hole 4, and the other side of the hub body 8 is provided with a half-shaft assembly step 3. [0013] A positioning plate 2 is provided on one side of the half shaft assembly step 3. [0014] The hub body 8 is in a curved state from one side to both end surfaces. [0015] The base of the positioning plate 2 on the other side of the hub body 8 to the half shaft assembly step 3 is in a curved state. [0016] There is a bearing hole 11 in one side of the hub body 8. [0017] By alternately displacing a large curved surface structure, the entire wheel hub has a uniform wall thickness, light weight, simple casting process, and low cost; while reducing weight, the oil storage space in the inner cavity of the annular groove 10 is increased, and the assembly after assembly The lubrication condition of the bearing.
[ZH CN111720433A]: 高载荷免维护农机轮毂单元 [EN CN111720433A]: High-load maintenance-free farm machinery hub unit | [ZH CN111720433A]: 本发明公开了一种高载荷免维护农机轮毂单元，包括法兰外圈、轴承、连接轴、卡簧和密封系统；所述轴承安装在所述法兰外圈的内孔中，所述连接轴以螺纹端穿出所述轴承的内孔，以其台阶端与所述轴承的内孔配合安装；所述卡簧安装在所述法兰外圈的法兰侧的卡簧槽内，并与所述轴承的端面贴紧；所述密封系统安装在所述轴承的两端。本发明易于安装和维护保养；通过卡簧、一体化双列圆锥滚子轴承和多层防护的密封系统的设计，使得轮毂单元装配紧凑、承载能力大大提高，并能够有效阻止砂石、泥浆、雨水等的入侵，提高了轮毂单元的使用寿命。 [EN CN111720433A]: The invention discloses a high-load maintenance-free farm machinery hub unit which comprises a flange outer ring, a bearing, a connecting shaft, a snap spring and sealing systems. The bearing is disposed in an inner hole of the flange outer ring. A threaded end of the connecting shaft penetrates out of the inner hole of the bearing, and a step end of the connecting shaft is matched with and disposed in the inner hole of the bearing. The snap spring is disposed in a snap spring groove of a flange side of the flange outer ring and fits the end face of the bearing. The sealing systems are disposed at the two ends of the bearing. The high-load maintenance-free farm machinery hub unit is easy to install and maintain; and by designing the snap spring, the integrated double-line tapered roller bearing and the multi-layer protection sealing systems, the hub unit is compact in assembling and much higher in bearing capacity and can effectively prevent invasion of sand, mud, rain and the like, thereby prolonging the service life of itself. | CN111720433A | 2020-09-29 | CN202010587942A | 2020-06-24 | CN202010587942A, 2020-06-24 | CN111720433A: 2020-09-29 | CHANGSHU ELITE PARTS CO LTD | WANG ZHUYI YAN YI | F16C19/38: I B60B27/00: I F16C33/58: I F16C33/78: I | B60B27/001: I B60B27/0073: I B60B2380/14: A B60B2900/321: A F16C19/385: I F16C33/58: I F16C33/581: I F16C33/7813: I F16C33/7816: I F16C33/783: I F16C33/7869: I |  |  | [ZH CN111720433A]: 1 .一种高载荷免维护农机轮毂单元，其特征在于，包括:法兰外圈、轴承、连接轴、卡簧 和密封系统;所述轴承安装在所述法兰外圈的内孔中，所述连接轴以螺纹端穿出所述轴承 的内孔，以其台阶端与所述轴承的内孔配合安装;所述卡簧安装在所述法兰外圈的法兰侧 的卡簧槽内，并与所述轴承的端面贴紧;所述密封系统安装在所述轴承的两端。 2 .根据权利要求1所述的高载荷免维护农机轮毂单元，其特征在于，所述轴承为一体化 的双列圆锥滚子轴承。 3 .根据权利要求2所述的高载荷免维护农机轮毂单元，其特征在于，所述双列圆锥滚子 轴承还包括第一油封，所述第一油封密封安装在所述双列圆锥滚子轴承的两侧与所述法兰 外圈的内壁面之间。 4 .根据权利要求1所述的高载荷免维护农机轮毂单元，其特征在于，所述密封系统包括 端面密封件和端面密封组件；所述端面密封件安装在所述法兰外圈的法兰侧的内孔中；所 述端面密封组件安装在所述法兰外圈另一侧的内孔中。 5 .根据权利要求4所述的高载荷免维护农机轮毂单元，其特征在于，所述端面密封件为 一个底面开口的空心圆柱结构，所述端面密封件的开口侧朝向所述轴承的台阶端面，并与 所述卡簧相接。 6 .根据权利要求4所述的高载荷免维护农机轮毂单元，其特征在于，所述端面密封组件 包括密封衬套和第二油封;所述密封衬套套置安装在所述连接轴上，并与所述轴承的端面 相接;所述第二油封安装在所述法兰外圈和密封衬套之间。 7 .根据权利要求6所述的高载荷免维护农机轮毂单元，其特征在于，所述端面密封组件 还包括防尘盖，所述密封衬套的外侧底部带有台阶面，所述防尘盖安装在所述密封衬套的 台阶面和所述法兰外圈之间。 8 .根据权利要求4所述的高载荷免维护农机轮毂单元，其特征在于，所述密封系统还包 括第一。型圈，所述第一O型圈安装在所述连接轴上。 9 .根据权利要求4所述的高载荷免维护农机轮毂单元，其特征在于，所述密封系统还包 括第二O型圈，所述第二O型圈安装在所述法兰外圈的法兰侧的外壁面上。 10 .根据权利要求1所述的高载荷免维护农机轮毂单元，其特征在于，所述法兰外圈上 开设有连接孔。 [EN CN111720433A]: 1 A high-load maintenance-free hub unit for agricultural machinery, which is characterized by comprising: a flange outer ring, a bearing, a connecting shaft, a circlip and a sealing system; the bearing is installed in the inner hole of the flange outer ring, so The connecting shaft is threaded through the inner hole of the bearing, and its stepped end is fitted with the inner hole of the bearing; the circlip is installed in the circlip groove on the flange side of the flange outer ring , And close to the end face of the bearing; the sealing system is installed at both ends of the bearing. 2 The high-load maintenance-free agricultural machinery hub unit according to claim 1, wherein the bearing is an integrated double-row tapered roller bearing. 3 The high-load maintenance-free agricultural hub unit according to claim 2, wherein the double-row tapered roller bearing further comprises a first oil seal, and the first oil seal is sealed and mounted on the double-row tapered roller bearing. Between the two sides of the flange and the inner wall of the outer ring of the flange. 4 The high-load maintenance-free agricultural hub unit of claim 1, wherein the sealing system includes an end face seal and an end face seal assembly; the end face seal is installed on the flange side of the flange outer ring The inner hole; the end face seal assembly is installed in the inner hole on the other side of the flange outer ring. 5 The high-load maintenance-free agricultural hub unit according to claim 4, wherein the end face seal is a hollow cylindrical structure with an open bottom, and the opening side of the end face seal faces the stepped end face of the bearing, And connected with the circlip. 6 The high-load maintenance-free agricultural hub unit according to claim 4, wherein the end face seal assembly includes a sealing bush and a second oil seal; the sealing bush is sleeved and installed on the connecting shaft, and The end faces of the bearing are connected; the second oil seal is installed between the flange outer ring and the sealing bush. 7 The high-load maintenance-free agricultural hub unit according to claim 6, wherein the end face seal assembly further comprises a dust cover, the outer bottom of the sealing bush is provided with a stepped surface, and the dust cover is installed Between the step surface of the sealing bush and the outer ring of the flange. 8 The high-load maintenance-free agricultural machinery hub unit according to claim 4, wherein the sealing system further comprises a first. A ring, the first O-ring is installed on the connecting shaft. 9 The high-load maintenance-free agricultural machinery hub unit according to claim 4, wherein the sealing system further comprises a second O-ring, and the second O-ring is mounted on the flange of the flange outer ring On the outer wall of the side. 10 The high-load maintenance-free agricultural machinery hub unit according to claim 1, wherein the flange outer ring is provided with a connecting hole. | [ZH CN111720433A]: 高载荷免维护农机轮毂单元 技术领域 [0001]本发明涉及农业机械制造领域，特别是涉及一种高载荷免维护农机轮毂单元。 背景技术 [0002]农业机械要求在恶劣环境中长期无故障的工作，农机轮毂轴承在实际使用中承受 着冲击、震动、污染、潮湿、腐蚀等苛刻的要求，大部分农业耕整地机械和播种机械拆卸与装 配繁琐，绝大多数轮毂轴承无法保证良好的密封性能及很强的承载能力，需要定期保养维 护，这对时间紧张的农业生产来说都将造成很大的损失。现有农机轮毂轴承重载工作环境 下的维护保养繁琐，寿命低下。 发明内容 [0003]本发明主要解决的技术问题是提供一种高载荷免维护农机轮毂单元，能够可靠稳 定且易于维护保养，解决现有农机轮毂单元存在的上述问题。 [0004]为解决上述技术问题，本发明采用的一个技术方案是：提供一种高载荷免维护农 机轮毂单元，包括:法兰外圈、轴承、连接轴、卡簧和密封系统;所述轴承安装在所述法兰外 圈的内孔中，所述连接轴以螺纹端穿出所述轴承的内孔，以其台阶端与所述轴承的内孔配 合安装；所述卡簧安装在所述法兰外圈的法兰侧的卡簧槽内，并与所述轴承的端面贴紧；所 述密封系统安装在所述轴承的两端。 [0005] 在本发明一个较佳实施例中，所述轴承为一体化的双列圆锥滚子轴承。 [0006] 在本发明一个较佳实施例中，所述双列圆锥滚子轴承还包括第一油封，所述第一 油封密封安装在所述双列圆锥滚子轴承的两侧与所述法兰外圈的内壁面之间。 [0007] 在本发明一个较佳实施例中，所述密封系统包括端面密封件和端面密封组件;所 述端面密封件安装在所述法兰外圈的法兰侧的内孔中；所述端面密封组件安装在所述法兰 外圈另一侧的内孔中。 [0008]在本发明一个较佳实施例中，所述端面密封件为一个底面开口的空心圆柱结构， 所述端面密封件的开口侧朝向所述轴承的台阶端面，并与所述卡簧相接。 [0009] 在本发明一个较佳实施例中，所述端面密封组件包括密封衬套和第二油封;所述 密封衬套套置安装在所述连接轴上，并与所述轴承的端面相接；所述第二油封安装在所述 法兰外圈和密封衬套之间。 [0010] 在本发明一个较佳实施例中，所述端面密封组件还包括防尘盖，所述密封衬套的 外侧底部带有台阶面，所述防尘盖安装在所述密封衬套的台阶面和所述法兰外圈之间。 [0011] 在本发明一个较佳实施例中，所述密封系统还包括第一O型圈，所述第一O型圈安 装在所述连接轴上。 [0012] 在本发明一个较佳实施例中，所述密封系统还包括第二O型圈，所述第二O型圈安 装在所述法兰外圈的法兰侧的外壁面上。 [0013]在本发明一个较佳实施例中，所述法兰外圈上开设有连接孔。 [0014]本发明的有益效果是：本发明一种高载荷免维护农机轮毂单元,模块化设计，易于 安装和维护保养;通过卡簧、一体化双列圆锥滚子轴承和多层防护的密封系统的设计，使得 轮毂单元装配紧凑、承载能力大大提高，并能够有效阻止砂石、泥浆、雨水等的入侵，提高了 轮毂单元的使用寿命。 附图说明 [0015]图1是本发明一种高载荷免维护农机轮毂单元一较佳实施例的立体结构示意图； 图2是图1的截面结构示意图； 附图中各部件的标记如下：1.法兰外圈，2.轴承，3.连接轴，4.卡簧，5.端面密封件，6. 密封衬套，7.第二油封，8.防尘盖，9.第一O型圈，10.第二O型圈，11.连接孔，21.第一油封。 具体实施方式 [0016]下面结合附图对本发明的较佳实施例进行详细阐述，以使本发明的优点和特征能 更易于被本领域技术人员理解，从而对本发明的保护范围做出更为清楚明确的界定。 [0017] 请参阅图1和图2,本发明实施例包括： 实施例1 本发明揭示了一种高载荷免维护农机轮毂单元，包括:法兰外圈1、轴承2、连接轴3、卡 簧4和密封系统。 [0018]其中，所述法兰外圈1为整体式法兰外圈，结构强度高，安装使用方便，所述法兰外 圈的法兰侧上开设有连接孔11，所述连接孔能够方面地与耙片快速连接，减少更换耙片的 时间。 [0019] 所述轴承2安装在所述法兰外圈1的内孔中。所述轴承2为一体化的双列圆锥滚子 轴承，比常规的球轴承的承载能力有了大大提高，该双列圆锥滚子轴承还带有第一油封21， 所述第一油封21密封安装在所述双列圆锥滚子轴承2的两侧与所述法兰外圈1的内壁面之 间，能够提高圆锥滚子轴承的使用寿命。 [0020]所述连接轴3一端为螺纹端，另一端为台阶端，所述连接轴3以螺纹端穿出所述轴 承2的内孔，以其台阶端与所述轴承2的内孔配合安装，且台阶面与轴承内孔壁面紧贴。 [0021]所述卡簧4安装在所述法兰外圈1的法兰侧的卡簧槽内，并与所述轴承2的端面贴 紧。所述卡簧4的设计，能够将轴承2朝向连接轴的螺纹端收紧，以有效消除各部件装配时产 生的间隙。 [0022] 所述密封系统安装在所述轴承的两端，包括端面密封件5、端面密封组件、第一O型 圈9和第二O型圈10。 [0023]其中，所述端面密封件5安装在所述法兰外圈1的法兰侧的内孔中，所述端面密封 组件安装在所述法兰外圈另一侧的内孔中。 [0024]具体地，所述端面密封件5为一个底面开口的空心圆柱结构，所述端面密封件5的 开口侧朝向所述轴承2的台阶端面,并与所述卡簧4相接。端面密封件5能够防止泥沙、雨水 的入侵。 [0025] 所述端面密封组件包括密封衬套6、第二油封7和防尘盖8。所述密封衬套6套置安 装在所述连接轴3上,并与所述轴承2的端面相接;所述第二油封7安装在所述法兰外圈1和 密封衬套6之间，所述密封衬套6的外侧底部带有台阶面，所述防尘盖8安装在所述密封衬套 6的台阶面和所述法兰外圈1之间，整个端面密封组件能够对轴承形成有效的密封防护，其 中的防尘盖8还能够阻止砂石、土块对油封的侵蚀和破坏，提高端面密封组件的使用寿命。 [0026] 所述第一O型圈9安装在所述连接轴3上，所述连接轴3与犁刀臂连接，所述第一O型 圈9能够防止雨水流入侵蚀连接轴。 [0027] 所述第二O型圈10安装在所述法兰外圈1的法兰侧的外壁面上，防止雨水侵入耙片 和法连端面之间的间隙。 [0028]上述密封系统容易拆卸和装配，操作简单方便。 [0029]本发明一种高载荷免维护农机轮毂单元，具有如下优点： 1、通过整体式法兰外圈、一体化双列圆锥滚子轴承和易于拆卸的密封系统的设计，使 得轮毂单元的安装简单方便，易于维护保养； 2、通过自带密封的一体化双列圆锥滚子轴承的使用，大大提高了轮毂单元的承载能 力； 3、通过多层防护的密封系统的设计，有效阻止砂石、泥浆、雨水等的入侵，提高了轮毂 单元的使用寿命。 [0030]上述部件均为通用标准件或本领域技术人员知晓的部件，其结构和原理都为本技 术人员均可通过技术手册得知或通过常规试验方法获知。 [0031] 在本发明的描述中，需要说明的是，术语“上”、“下”、“左”、“右”、“内”、“外”等指示 的方位或位置关系为基于附图所示的方位或位置关系，或者是该发明产品使用时惯常摆放 的方位或位置关系，仅是为了便于描述本发明和简化描述，而不是指示或暗示所指的装置 或元件必须具有特定的方位、以特定的方位构造和操作，因此不能理解为对本发明的限制。 以上所述仅为本发明的优选实施例而已，并不用于限制本发明，对于本领域的技术人员来 说，本发明可以有各种更改和变化。凡在本发明的精神和原则之内，所作的任何修改、等同 替换、改进等，均应包含在本发明的保护范围之内。 [EN CN111720433A]: Technical field of high-load maintenance-free agricultural machinery hub unit [0001] The present invention relates to the field of agricultural machinery manufacturing, in particular to a high-load maintenance-free agricultural machinery hub unit. Background technique [0002] Agricultural machinery requires long-term trouble-free work in harsh environments. In actual use, agricultural machinery hub bearings are subject to harsh requirements such as impact, vibration, pollution, moisture, and corrosion. Most agricultural land preparation machinery and seeding machinery are disassembled and The assembly is cumbersome, and most wheel hub bearings cannot guarantee good sealing performance and strong load-bearing capacity. Regular maintenance is required, which will cause great losses to agricultural production with tight time. The maintenance of the existing agricultural machinery wheel bearing under heavy load working environment is cumbersome and the service life is low. Summary of the invention [0003] The main technical problem solved by the present invention is to provide a high-load maintenance-free agricultural machinery hub unit, which can be reliable, stable and easy to maintain, and solve the above-mentioned problems existing in the existing agricultural machinery hub unit. [0004] In order to solve the above technical problems, a technical solution adopted by the present invention is to provide a high-load maintenance-free agricultural machinery hub unit, including: flange outer ring, bearing, connecting shaft, circlip and sealing system; the bearing Installed in the inner hole of the outer ring of the flange, the connecting shaft passes through the inner hole of the bearing with a threaded end, and is installed with its stepped end in cooperation with the inner hole of the bearing; In the circlip groove on the flange side of the outer ring of the flange and close to the end surface of the bearing; the sealing system is installed at both ends of the bearing. [0005] In a preferred embodiment of the present invention, the bearing is an integrated double-row tapered roller bearing. [0006] In a preferred embodiment of the present invention, the double-row tapered roller bearing further includes a first oil seal installed on both sides of the double-row tapered roller bearing and the method Between the inner wall of the blue outer ring. [0007] In a preferred embodiment of the present invention, the sealing system includes an end face seal and an end face seal assembly; the end face seal is installed in the inner hole on the flange side of the flange outer ring; The end face seal assembly is installed in the inner hole on the other side of the flange outer ring. [0008] In a preferred embodiment of the present invention, the end face seal is a hollow cylindrical structure with an open bottom, and the open side of the end face seal faces the stepped end face of the bearing and is opposite to the circlip Pick up. [0009] In a preferred embodiment of the present invention, the end face seal assembly includes a sealing bush and a second oil seal; the sealing bush is sleeved and installed on the connecting shaft and connected to the end face of the bearing ; The second oil seal is installed between the flange outer ring and the sealing bushing. [0010] In a preferred embodiment of the present invention, the end face seal assembly further includes a dust cover, the outer bottom of the sealing bushing has a stepped surface, and the dust cover is installed on the sealing bushing. Between the step surface and the outer ring of the flange. [0011] In a preferred embodiment of the present invention, the sealing system further includes a first O-ring, and the first O-ring is mounted on the connecting shaft. [0012] In a preferred embodiment of the present invention, the sealing system further includes a second O-ring, and the second O-ring is mounted on the outer wall surface of the flange side of the flange outer ring. [0013] In a preferred embodiment of the present invention, a connecting hole is opened on the outer ring of the flange. [0014] The beneficial effects of the present invention are: the present invention is a high-load maintenance-free agricultural machinery hub unit, modular design, easy to install and maintain; through the circlip, integrated double-row tapered roller bearing and multi-layer protective seal The design of the system makes the hub unit compact, greatly improves the carrying capacity, and can effectively prevent the intrusion of sand, mud, rainwater, etc., and increase the service life of the hub unit. Description of the drawings [0015] FIG. 1 is a three-dimensional structure diagram of a preferred embodiment of a high-load maintenance-free agricultural machinery hub unit of the present invention; FIG. 2 is a cross-sectional structure diagram of FIG. 1; each component in the drawings is labeled as follows: 1. Flange Outer ring, 2. Bearing, 3. Connecting shaft, 4. Circlip, 5. End face seal, 6. Seal bushing, 7. Second oil seal, 8. Dust cover, 9. First O-ring, 10. . The second O-ring, 11. Connecting hole, 21. The first oil seal. detailed description [0016] The preferred embodiments of the present invention will be described in detail below with reference to the accompanying drawings, so that the advantages and features of the present invention can be more easily understood by those skilled in the art, so as to make a clearer and clearer definition of the protection scope of the present invention. . [0017] Please refer to FIGS. 1 and 2, the embodiments of the present invention include: Embodiment 1 The present invention discloses a high-load maintenance-free agricultural machinery hub unit, including: flange outer ring 1, bearing 2, connecting shaft 3, card Spring 4 and sealing system. [0018] Wherein, the flange outer ring 1 is an integral flange outer ring with high structural strength and easy installation and use. A connecting hole 11 is provided on the flange side of the flange outer ring, and the connecting hole can On the one hand, it is quickly connected to the blades, reducing the time to replace the blades. [0019] The bearing 2 is installed in the inner hole of the flange outer ring 1. The bearing 2 is an integrated double-row tapered roller bearing, which has a greatly improved load-carrying capacity compared to a conventional ball bearing. The double-row tapered roller bearing also has a first oil seal 21, and the first oil seal 21 is sealed Installed between the two sides of the double-row tapered roller bearing 2 and the inner wall surface of the flange outer ring 1 can improve the service life of the tapered roller bearing. [0020] One end of the connecting shaft 3 is a threaded end, and the other end is a stepped end. The connecting shaft 3 passes through the inner hole of the bearing 2 with a threaded end, and the stepped end is matched with the inner hole of the bearing 2. Install, and the step surface is close to the wall surface of the bearing inner hole. [0021] The circlip 4 is installed in the circlip groove on the flange side of the flange outer ring 1, and is tightly attached to the end surface of the bearing 2. The design of the circlip 4 can tighten the bearing 2 toward the threaded end of the connecting shaft, so as to effectively eliminate the gap generated when the components are assembled. [0022] The sealing system is installed at both ends of the bearing and includes an end face seal 5, an end face seal assembly, a first O-ring 9 and a second O-ring 10. [0023] Wherein, the end face seal 5 is installed in the inner hole on the flange side of the flange outer ring 1, and the end face seal assembly is installed in the inner hole on the other side of the flange outer ring. [0024] Specifically, the end face seal 5 is a hollow cylindrical structure with an open bottom, and the open side of the end face seal 5 faces the stepped end face of the bearing 2 and is connected to the circlip 4. The end face seal 5 can prevent the intrusion of sand and rainwater. [0025] The end face seal assembly includes a sealing bushing 6, a second oil seal 7 and a dust cover 8. The sealing bushing 6 is sleeved and installed on the connecting shaft 3 and connected with the end surface of the bearing 2; the second oil seal 7 is installed on the flange outer ring 1 and Between the sealing bushes 6, the outer bottom of the sealing bush 6 is provided with a stepped surface, and the dust cover 8 is installed between the stepped surface of the sealing bushing 6 and the flange outer ring 1, and the entire The end face seal assembly can form an effective sealing protection for the bearing, and the dust cover 8 in it can also prevent the erosion and damage of the oil seal by sand and soil, and improve the service life of the end face seal assembly. [0026] The first O-ring 9 is installed on the connecting shaft 3, the connecting shaft 3 is connected to the coulter arm, and the first O-ring 9 can prevent rainwater from flowing into and corroding the connecting shaft. [0027] The second O-ring 10 is installed on the outer wall surface of the flange side of the flange outer ring 1 to prevent rainwater from invading the gap between the rake blade and the flange end surface. [0028] The above-mentioned sealing system is easy to disassemble and assemble, and the operation is simple and convenient. [0029] A high-load maintenance-free agricultural machinery hub unit of the present invention has the following advantages: 1. The design of integral flange outer ring, integrated double-row tapered roller bearing and easy-to-disassemble sealing system makes the installation of the hub unit simple and convenient, and easy to maintain; 2. Through the use of integrated double-row tapered roller bearings with self-sealing, the bearing capacity of the hub unit is greatly improved; 3. The design of the multi-layer protective sealing system can effectively prevent the intrusion of sand, mud, rain, etc., and increase the service life of the hub unit. [0030] The above-mentioned components are all common standard components or components known to those skilled in the art, and their structures and principles are all known to those skilled in the art through technical manuals or through conventional test methods. [0031] In the description of the present invention, it should be noted that the terms "upper", "lower", "left", "right", "inner", "outer", etc. indicate the orientation or positional relationship based on the accompanying drawings. The position or position relationship shown, or the position or position relationship usually placed when the product of the invention is used, is only for the convenience of describing the invention and simplifying the description, and does not indicate or imply that the device or element referred to must have a specific The orientation, construction and operation in a specific orientation, therefore cannot be understood as a limitation of the present invention. The above descriptions are only preferred embodiments of the present invention and are not used to limit the present invention. For those skilled in the art, the present invention may have various modifications and changes. Any modification, equivalent replacement, improvement, etc., made within the spirit and principle of the present invention shall be included in the protection scope of the present invention.
[ZH CN211567539U]: 一种抛光胶轮 [EN CN211567539U]: Polishing rubber wheel | [ZH CN211567539U]: 本实用新型属于胶轮技术领域，尤其是一种抛光胶轮，针对现有的稳定性不高，容易发生倾斜或偏移的问题，现提出如下方案，其包括轮胎，所述轮胎的内壁上固定连接有轮毂，轮毂的中部开设有轴孔，轴孔的两侧为倾斜设置，且轴孔的两侧分别设置有第一锥度环塞和第二锥度环塞，第一锥度环塞和第二锥度环塞的中部均开设有螺纹槽，所述第二锥度环塞的两侧内壁上均开设有第一凹槽，两个第一凹槽的内壁上均固定连接有伸缩杆。本实用新型能够便于第一锥度环塞和第二锥度环塞与轴孔的倾斜角度相适配，且便于对旋转主轴、第一锥度环塞和第二锥度环塞进行固定，避免轮毂不稳定发生偏移，这样提高了该装置的稳定性。 [EN CN211567539U]: The utility model belongs to the technical field of rubber wheels. The polishing rubber wheel comprises a rubber wheel body, in the prior art, stability is not high; the problem of inclination or deviation is easy to occur; proposed now is the following scheme, tire comprising a tyre, a hub is fixedly connected to the inner wall of the tire; a shaft hole is formed in the middle of the hub; the twosides of the shaft hole are obliquely arranged, a first taper ring plug and a second taper ring plug are arranged on the two sides of the shaft hole correspondingly, threaded grooves are formed in the middle of the first taper ring plug and the middle of the second taper ring plug correspondingly, first grooves are formed in the inner walls of the two sides of the second taper ring plug correspondingly, and telescopic rods are fixedly connected to the inner walls of the two first grooves correspondingly. According to the device, the first taper ring plug and the second taper ring plug can beconveniently matched with the inclination angle of the shaft hole, the rotating main shaft, the first taper ring plug and the second taper ring plug can be conveniently fixed, the hub is prevented from deviating due to instability, and therefore the stability of the device is improved. | CN211567539U | 2020-09-25 | CN202020193000U | 2020-02-21 | CN202020193000U, 2020-02-21 | CN211567539U: 2020-09-25 | SHANGHAI FERMI ABRASIVE CO LTD | YU YANGYI | B60B27/02: I |  |  |  | [ZH CN211567539U]: 1 .一种抛光胶轮，包括轮胎(1)，其特征在于，所述轮胎(1)的内壁上固定连接有轮毂 ⑵，轮毂(2)的中部开设有轴孔(3)，轴孔(3)的两侧为倾斜设置，且轴孔(3)的两侧分别设 置有第一锥度环塞(4)和第二锥度环塞(5)，第一锥度环塞(4)和第二锥度环塞(5)的中部均 开设有螺纹槽(11)，所述第二锥度环塞(5)的两侧内壁上均开设有第一凹槽(6)，两个第一 凹槽(6)的内壁上均固定连接有伸缩杆(7)，两个伸缩杆(7)相互靠近的一端均固定连接有 卡块(8)，所述螺纹槽(11)内螺纹连接有旋转主轴(10)，旋转主轴(10)的一端两侧均开设有 第二凹槽(12)。 2 .根据权利要求1所述的一种抛光胶轮，其特征在于，所述第一锥度环塞(4)和第二锥 度环塞(5)通过螺纹连接，且第一锥度环塞(4)和第二锥度环塞(5)与轴孔(3)的倾斜角度相 配合。 3 .根据权利要求1所述的一种抛光胶轮，其特征在于，两个螺纹槽(11)大小相同，且两 个螺纹槽(11)位于同一水平线上。 4 .根据权利要求1所述的一种抛光胶轮，其特征在于，两个伸缩杆(7)的外侧均套设有 复位弹簧(9)，复位弹簧(9)的一端与第一凹槽(6)的内壁固定连接，且复位弹簧(9)的另一 端与卡块(8)固定连接。 5 .根据权利要求1所述的一种抛光胶轮，其特征在于，所述第二凹槽(12)与卡块(8)相 配合，且第二凹槽(12)与第一凹槽(6)大小相同。 [EN CN211567539U]: 1 A buffing rubber wheel, comprising a tire (1), characterized in that a hub (2) is fixedly connected to the inner wall of the tire (1), a shaft hole (3) and a shaft hole (3) are opened in the middle of the hub (2). ) Are arranged obliquely, and both sides of the shaft hole (3) are respectively provided with a first taper ring plug (4) and a second taper ring plug (5), a first taper ring plug (4) and a second taper The middle part of the ring plug (5) is provided with a threaded groove (11), the inner walls of both sides of the second tapered ring plug (5) are provided with first grooves (6), two first grooves (6) ) Are fixedly connected to the inner wall of the telescopic rod (7), the ends of the two telescopic rods (7) close to each other are fixedly connected to the clamping block (8), and the internal thread of the thread groove (11) is connected with the rotating spindle (10). ), a second groove (12) is provided on both sides of one end of the rotating main shaft (10). 2 The polishing rubber wheel according to claim 1, wherein the first taper ring plug (4) and the second taper ring plug (5) are connected by threads, and the first taper ring plug (4) It is matched with the inclination angle of the second taper ring plug (5) and the shaft hole (3). 3 The polishing rubber wheel according to claim 1, wherein the two thread grooves (11) have the same size, and the two thread grooves (11) are located on the same horizontal line. 4 The polishing rubber wheel according to claim 1, characterized in that the outer sides of the two telescopic rods (7) are sleeved with a return spring (9), and one end of the return spring (9) is connected to the first groove ( The inner wall of 6) is fixedly connected, and the other end of the return spring (9) is fixedly connected with the clamping block (8). 5 The polishing rubber wheel according to claim 1, wherein the second groove (12) is matched with the block (8), and the second groove (12) and the first groove ( 6) Same size. | [ZH CN211567539U]: 一种抛光胶轮 技术领域 [0001]本实用新型涉及胶轮技术领域，尤其涉及一种抛光胶轮。 背景技术 [0002]胶轮是在各种车辆或机械上装配的接地滚动的圆环形弹性橡胶轮制品，通常安装 在金属轮辋上，具有支承车身，缓冲外界冲击配合，减少震动，降低温度等作用。 [0003]现有的胶轮一般是装设在旋转主轴上的，在胶轮和旋转主轴连接结构中，胶轮轴 孔一般采用直筒形状，且旋转主轴为过盈配合，这种连接结构形式虽然简单，但稳定性不 高，胶轮容易倾斜或者发生偏移，进而影响使用者使用。 实用新型内容 [0004]本实用新型的目的是为了解决现有技术中存在胶轮稳定性不高，且容易倾斜或者 发生偏移，进而影响使用者使用缺点，而提出的一种抛光胶轮。 [0005]为了实现上述目的，本实用新型采用了如下技术方案： [0006] 一种抛光胶轮，包括轮胎，所述轮胎的内壁上固定连接有轮毂，轮毂的中部开设有 轴孔，轴孔的两侧为倾斜设置，且轴孔的两侧分别设置有第一锥度环塞和第二锥度环塞，第 一锥度环塞和第二锥度环塞的中部均开设有螺纹槽，所述第二锥度环塞的两侧内壁上均开 设有第一凹槽，两个第一凹槽的内壁上均固定连接有伸缩杆，两个伸缩杆相互靠近的一端 均固定连接有卡块，所述螺纹槽内螺纹连接有旋转主轴，旋转主轴的一端两侧均开设有第 二凹槽，由于旋转主轴的一端两侧均开设有第二凹槽，这样便于卡块与第二凹槽卡接。 [0007] 优选的，所述第一锥度环塞和第二锥度环塞通过螺纹连接，且第一锥度环塞和第 二锥度环塞与轴孔的倾斜角度相配合，由于第一锥度环塞和第二锥度环塞与轴孔的倾斜角 度相配合，这样便于对轮毂的两侧进行固定。 [0008]优选的，两个螺纹槽大小相同，且位于同一水平线上，由于两个螺纹槽大小相同， 且两个螺纹槽位于同一水平线上，这样便于旋转主轴与第一锥度环塞和第二锥度环塞螺纹 连接。 [0009]优选的，两个伸缩杆的外侧均套设有复位弹簧，复位弹簧的一端与第一凹槽的内 壁固定连接，且复位弹簧的另一端与卡块固定连接，由于两个伸缩杆的外侧均套设有复位 弹簧，这样便于带动卡块进行复位。 [0010]优选的，所述第二凹槽与卡块相配合，且第二凹槽与第一凹槽大小相同，由于第二 凹槽与卡块相配合，这样便于对旋转主轴进行固定。 [0011]本实用新型中，所述一种抛光胶轮 [0012] 1、通过设置第一锥度环塞和第二锥度环塞，便于与轴孔的倾斜角度相适配，进而 对轮毂的两侧进行固定，避免轮毂不稳定发生偏移。 [0013] 2、通过设置卡块和第二凹槽，便于对旋转主轴进行固定，通过设置旋转主轴，便于 对第一锥度环塞和第二锥度环塞进行进一步固定，进而提高了该装置的稳定性。 [0014]本实用新型能够便于第一锥度环塞和第二锥度环塞与轴孔的倾斜角度相适配，且 便于对旋转主轴、第一锥度环塞和第二锥度环塞进行固定，避免轮毂不稳定发生偏移，这样 提高了该装置的稳定性。 附图说明 [0015]图1为本实用新型提出的一种抛光胶轮的结构示意图； [0016]图2为本实用新型提出的一种抛光胶轮中第一锥度环塞的立体结构示意图； [0017]图3为本实用新型提出的一种抛光胶轮的主视图。 [0018]图中：1轮胎、2轮毂、3轴孔、4第一锥度环塞、5第二锥度环塞、6第一凹槽、7伸缩杆、 8卡块、9复位弹簧、10旋转主轴、11螺纹槽、12第二凹槽。 具体实施方式 [0019]下面将结合本实用新型实施例中的附图，对本实用新型实施例中的技术方案进行 清楚、完整地描述，显然，所描述的实施例仅仅是本实用新型一部分实施例，而不是全部的 实施例。 [0020] 实施例一 [0021] 参照图1-3,一种抛光胶轮，包括轮胎1，轮胎1的内壁上固定连接有轮毂2,轮毂2的 中部开设有轴孔3,轴孔3的两侧为倾斜设置，且轴孔3的两侧分别设置有第一锥度环塞4和 第二锥度环塞5，第一锥度环塞4和第二锥度环塞5的中部均开设有螺纹槽11，第二锥度环塞 5的两侧内壁上均开设有第一凹槽6,两个第一凹槽6的内壁上均固定连接有伸缩杆7,两个 伸缩杆7相互靠近的一端均固定连接有卡块8,螺纹槽11内螺纹连接有旋转主轴10，旋转主 轴10的一端两侧均开设有第二凹槽12,由于旋转主轴10的一端两侧均开设有第二凹槽12, 这样便于卡块8与第二凹槽12卡接。 [0022] 本实用新型中，第一锥度环塞4和第二锥度环塞5通过螺纹连接，且第一锥度环塞4 和第二锥度环塞5与轴孔3的倾斜角度相配合，由于第一锥度环塞4和第二锥度环塞5与轴孔 3的倾斜角度相配合，这样便于对轮毂2的两侧进行固定。 [0023] 本实用新型中，两个螺纹槽11大小相同，且位于同一水平线上，由于两个螺纹槽11 大小相同，且两个螺纹槽11位于同一水平线上，这样便于旋转主轴10与第一锥度环塞4和第 二锥度环塞5螺纹连接。 [0024]本实用新型中，两个伸缩杆7的外侧均套设有复位弹簧9,复位弹簧9的一端与第一 凹槽6的内壁固定连接，且复位弹簧9的另一端与卡块8固定连接，由于两个伸缩杆7的外侧 均套设有复位弹簧9，这样便于带动卡块8进行复位。 [0025]本实用新型中，第二凹槽12与卡块8相配合，且第二凹槽12与第一凹槽6大小相同， 由于第二凹槽12与卡块8相配合，这样便于对旋转主轴10进行固定。 [0026] 实施例二 [0027] 参照图1-3,一种抛光胶轮，包括轮胎1,轮胎1的内壁上通过螺栓固定连接有轮毂 2,轮毂2的中部开设有轴孔3,轴孔3的两侧为倾斜设置,且轴孔3的两侧分别设置有第一锥 度环塞4和第二锥度环塞5,第一锥度环塞4和第二锥度环塞5的中部均开设有螺纹槽11,第 二锥度环塞5的两侧内壁上均开设有第一凹槽6,两个第一凹槽6的内壁上均通过螺栓固定 连接有伸缩杆7，两个伸缩杆7相互靠近的一端均通过螺栓固定连接有卡块8,螺纹槽11内螺 纹连接有旋转主轴10,旋转主轴10的一端两侧均开设有第二凹槽12,由于旋转主轴10的一 端两侧均开设有第二凹槽12,这样便于卡块8与第二凹槽12卡接。 [0028] 本实用新型中，第一锥度环塞4和第二锥度环塞5通过螺纹连接，且第一锥度环塞4 和第二锥度环塞5与轴孔3的倾斜角度相配合，由于第一锥度环塞4和第二锥度环塞5与轴孔 3的倾斜角度相配合，这样便于对轮毂2的两侧进行固定。 [0029] 本实用新型中，两个螺纹槽11大小相同，且位于同一水平线上，由于两个螺纹槽11 大小相同，且两个螺纹槽11位于同一水平线上，这样便于旋转主轴10与第一锥度环塞4和第 二锥度环塞5螺纹连接。 [0030]本实用新型中，两个伸缩杆7的外侧均套设有复位弹簧9,复位弹簧9的一端与第一 凹槽6的内壁通过螺栓固定连接，且复位弹簧9的另一端与卡块8通过螺栓固定连接，由于两 个伸缩杆7的外侧均套设有复位弹簧9,这样便于带动卡块8进行复位。 [0031]本实用新型中，第二凹槽12与卡块8相配合，且第二凹槽12与第一凹槽6大小相同， 由于第二凹槽12与卡块8相配合，这样便于对旋转主轴10进行固定。 [0032]本实用新型中，在使用时，将第一锥度环塞4的一端放置于轴孔3内，进一步将第二 锥度环塞5与第一锥度环塞4通过螺纹连接，进而对轮毂2的两侧进行固定，接着将旋转主轴 10的一端对准螺纹槽11,进而进行旋转固定，当第二凹槽12旋转至第一凹槽6处时，卡块8受 复位弹簧9的弹力影响而弹出，进而使卡块8带动伸缩杆7向第二凹槽12内移动，进而进行固 定。 [0033]以上所述，仅为本实用新型较佳的具体实施方式，但本实用新型的保护范围并不 局限于此，任何熟悉本技术领域的技术人员在本实用新型揭露的技术范围内，根据本实用 新型的技术方案及其实用新型构思加以等同替换或改变，都应涵盖在本实用新型的保护范 围之内。 [EN CN211567539U]: Technical field of polishing rubber wheel [0001] The present invention relates to the technical field of rubber wheels, in particular to a polishing rubber wheel. Background technique [0002] Rubber wheels are ground-rolling circular elastic rubber wheel products assembled on various vehicles or machinery. They are usually installed on metal rims to support the car body, cushion the external impact, reduce vibration, and reduce temperature. [0003] The existing rubber wheels are generally installed on the rotating main shaft. In the connection structure of the rubber wheel and the rotating main shaft, the rubber wheel shaft hole generally adopts a straight cylindrical shape, and the rotating main shaft is an interference fit. Although this connection structure form Simple, but the stability is not high, the rubber wheel is easy to tilt or offset, which affects the user's use. Utility model content [0004] The purpose of the present utility model is to solve the problem that the rubber wheel is not stable in the prior art, and is easy to tilt or shift, thereby affecting the user's shortcomings, and proposes a polishing rubber wheel. [0005] In order to achieve the above purpose, the present utility model adopts the following technical solutions: [0006] A buffing rubber wheel, including a tire, a hub is fixedly connected to the inner wall of the tire, a shaft hole is opened in the middle of the hub, two sides of the shaft hole are inclined, and both sides of the shaft hole are respectively provided with A taper ring plug and a second taper ring plug. The middle portions of the first taper ring plug and the second taper ring plug are provided with thread grooves. The inner walls of both sides of the second taper ring plug are provided with first grooves, The inner walls of the two first grooves are fixedly connected with telescopic rods, the ends of the two telescopic rods close to each other are fixedly connected with a clamping block, the threaded groove is threadedly connected with the rotating spindle, and one end of the rotating spindle is provided on both sides There is a second groove. Since both sides of one end of the rotating main shaft are provided with second grooves, it is convenient for the clamping block to be clamped with the second groove. [0007] Preferably, the first taper ring plug and the second taper ring plug are connected by threads, and the first taper ring plug and the second taper ring plug match the inclination angle of the shaft hole, because the first taper ring plug It is matched with the inclination angle of the second taper ring plug and the shaft hole, so that it is convenient to fix both sides of the hub. [0008] Preferably, the two thread grooves have the same size and are located on the same horizontal line. Since the two thread grooves are of the same size and the two thread grooves are located on the same horizontal line, it is convenient to rotate the main shaft and the first taper ring plug and the second Taper ring plug threaded connection. [0009] Preferably, the outer sides of the two telescopic rods are sleeved with a return spring, one end of the return spring is fixedly connected with the inner wall of the first groove, and the other end of the return spring is fixedly connected with the block, because the two telescopic rods A reset spring is sleeved on the outside of the device, which is convenient for driving the clamp to reset. [0010] Preferably, the second groove is matched with the clamping block, and the second groove is the same size as the first groove. Since the second groove is matched with the clamping block, it is convenient to fix the rotating spindle. [0011] In the present utility model, the polishing rubber wheel [0012] 1. By providing the first taper ring plug and the second taper ring plug, it is convenient to adapt to the inclination angle of the shaft hole, and then fix both sides of the hub to avoid unstable deviation of the hub. [0013] 2. By setting the clamping block and the second groove, it is convenient to fix the rotating main shaft. By setting the rotating main shaft, it is convenient to further fix the first taper ring plug and the second taper ring plug, thereby improving the performance of the device. stability. [0014] The present invention can facilitate the first taper ring plug and the second taper ring plug to adapt to the inclination angle of the shaft hole, and facilitate the fixing of the rotating spindle, the first taper ring plug and the second taper ring plug, and avoid The hub is unstable and deviates, which improves the stability of the device. Description of the drawings [0015] FIG. 1 is a schematic diagram of the structure of a polishing rubber wheel proposed by the utility model; [0016] FIG. 2 is a schematic diagram of the three-dimensional structure of the first taper ring plug in a polishing rubber wheel proposed by the utility model; [0017] Figure 3 is a front view of a polishing rubber wheel proposed by the utility model. [0018] In the figure: 1 tire, 2 wheel hub, 3 axle hole, 4 first taper ring plug, 5 second taper ring plug, 6 first groove, 7 telescopic rod, 8 clamp, 9 return spring, 10 rotation Spindle, 11 thread grooves, 12 second grooves. detailed description [0019] The following will clearly and completely describe the technical solutions in the embodiments of the present utility model in conjunction with the accompanying drawings in the embodiments of the present utility model. Obviously, the described embodiments are only part of the embodiments of the present utility model, not All examples. [0020] Embodiment One [0021] Referring to FIGS. 1-3, a buffing rubber wheel includes a tire 1. A hub 2 is fixedly connected to the inner wall of the tire 1. A shaft hole 3 is opened in the middle of the hub 2, and both sides of the shaft hole 3 are inclined. And both sides of the shaft hole 3 are respectively provided with a first taper ring plug 4 and a second taper ring plug 5, the middle of the first taper ring plug 4 and the second taper ring plug 5 are both provided with a thread groove 11, the second taper ring The inner walls of both sides of the plug 5 are provided with first grooves 6, the inner walls of the two first grooves 6 are fixedly connected with a telescopic rod 7, and the ends of the two telescopic rods 7 close to each other are fixedly connected with a clamping block 8. , The threaded groove 11 is threadedly connected with the rotating spindle 10, one end of the rotating spindle 10 is provided with a second groove 12 on both sides, because one end of the rotating spindle 10 is provided with a second groove 12 on both sides, which facilitates the block 8 It is clamped with the second groove 12. [0022] In the present invention, the first taper ring plug 4 and the second taper ring plug 5 are connected by threads, and the first taper ring plug 4 and the second taper ring plug 5 match the inclination angle of the shaft hole 3. The first taper ring plug 4 and the second taper ring plug 5 are matched with the inclination angle of the shaft hole 3, which is convenient for fixing the two sides of the hub 2. [0023] In the present invention, the two thread grooves 11 have the same size and are located on the same horizontal line. Since the two thread grooves 11 have the same size and the two thread grooves 11 are located on the same horizontal line, it is convenient to rotate the spindle 10 and the first The taper ring plug 4 and the second taper ring plug 5 are threadedly connected. [0024] In the present invention, the outer sides of the two telescopic rods 7 are sleeved with a return spring 9, one end of the return spring 9 is fixedly connected to the inner wall of the first groove 6, and the other end of the return spring 9 is connected to the block 8 For the fixed connection, since the outer sides of the two telescopic rods 7 are sleeved with a reset spring 9, it is convenient to drive the clamp block 8 to reset. [0025] In the present utility model, the second groove 12 is matched with the blocking block 8, and the second groove 12 is the same size as the first groove 6. Since the second groove 12 is matched with the blocking block 8, it is convenient The rotating spindle 10 is fixed. [0026] Embodiment Two [0027] Referring to FIGS. 1-3, a buffing rubber wheel includes a tire 1. The inner wall of the tire 1 is fixedly connected with a wheel hub 2 by bolts. The middle of the wheel hub 2 is provided with a shaft hole 3, and both sides of the shaft hole 3 are inclined The first taper ring plug 4 and the second taper ring plug 5 are respectively provided on both sides of the shaft hole 3, and the middle of the first taper ring plug 4 and the second taper ring plug 5 are both provided with a threaded groove 11, and the second The inner walls of both sides of the tapered ring plug 5 are provided with first grooves 6, and the inner walls of the two first grooves 6 are fixed by bolts A telescopic rod 7 is connected. The ends of the two telescopic rods 7 close to each other are fixedly connected with a clamping block 8 by bolts. The threaded groove 11 is threaded with a rotating spindle 10, and both ends of the rotating spindle 10 are provided with second grooves on both sides 12. Since both sides of one end of the rotating main shaft 10 are provided with second grooves 12, it is convenient for the clamping block 8 to be clamped with the second groove 12. [0028] In the present invention, the first taper ring plug 4 and the second taper ring plug 5 are connected by threads, and the first taper ring plug 4 and the second taper ring plug 5 match the inclination angle of the shaft hole 3. The first taper ring plug 4 and the second taper ring plug 5 are matched with the inclination angle of the shaft hole 3, which is convenient for fixing the two sides of the hub 2. [0029] In the present invention, the two thread grooves 11 have the same size and are located on the same horizontal line. Because the two thread grooves 11 have the same size and the two thread grooves 11 are located on the same horizontal line, it is convenient to rotate the main shaft 10 and the first The taper ring plug 4 and the second taper ring plug 5 are threadedly connected. [0030] In the present invention, the outer sides of the two telescopic rods 7 are sleeved with a return spring 9, one end of the return spring 9 and the inner wall of the first groove 6 are fixedly connected by bolts, and the other end of the return spring 9 is connected to the card The blocks 8 are fixedly connected by bolts. Since the outer sides of the two telescopic rods 7 are sleeved with a return spring 9, it is convenient to drive the block 8 to reset. [0031] In the present invention, the second groove 12 is matched with the blocking block 8, and the second groove 12 is the same size as the first groove 6. Because the second groove 12 is matched with the blocking block 8, it is convenient The rotating spindle 10 is fixed. [0032] In the present utility model, when in use, one end of the first tapered ring plug 4 is placed in the shaft hole 3, and the second tapered ring plug 5 is further connected to the first tapered ring plug 4 by threads, and the hub 2 are fixed on both sides, and then one end of the rotating spindle 10 is aligned with the thread groove 11, and then the rotation is fixed. When the second groove 12 rotates to the first groove 6, the block 8 is subjected to the elastic force of the return spring 9 Affected and ejected, so that the clamping block 8 drives the telescopic rod 7 to move into the second groove 12 for fixing. [0033] The above are only the preferred specific embodiments of the present utility model, but the scope of protection of the present utility model is not limited to this, any person skilled in the art within the technical scope disclosed in the present utility model, Equivalent replacements or changes based on the technical solution of the utility model and its concept of the utility model shall be covered by the protection scope of the utility model.
[ZH CN211599339U]: 一种内摆式甩块离心离合器 [EN CN211599339U]: Inward-swinging type flail block centrifugal clutch | [ZH CN211599339U]: 本实用新型涉及电动车轮毂电机技术领域，尤其涉及一种内摆式甩块离心离合器，包括中心轴、套设在中心轴上的电机和轮毂，电机的左侧设有超越离合器，超越离合器的外部通过中心齿轮连接行星组件，行星组件的内侧通过电机左内盖与电机连接，行星组件的外侧通过左端盖连接有刹车件；电机的右侧通过电机右内盖连接内摆式甩块机构，内摆式甩块机构的外侧连接有右端盖，右端盖和左端盖均与轮毂连接；本实用新型采用内摆式甩块离心离合器驱动动力输出，从而实现轮毂转动；与传统结构相比，该内摆式甩块离心离合器，结构简单，换挡变速自如，传动更稳定，传动效率高，且生产成本较低，易于推广和使用。 [EN CN211599339U]: The utility model relates to the technical field of electric vehicle hub motors. The utility model relates to a clutch, in particular to an inward-swinging flail block centrifugal clutch. Wherein themotor and the hub are arranged on the center shaft in a sleeving mode, an overrunning clutch is arranged on the left side of the motor, the outer portion of the overrunning clutch is connected with aplanet assembly through a center gear, the inner side of the planet assembly is connected with the motor through a motor left inner cover, and the outer side of the planet assembly is connected with abrake part through a left end cover. The right side of the motor is connected with an inner swing type flail block mechanism through a motor right inner cover, the outer side of the inner swing typeflail block mechanism is connected with a right end cover, and the right end cover and the left end cover are both connected with the hub. The inner swing type flail block centrifugal clutch is adopted to drive power output, and therefore hub rotation is achieved. Compared with a traditional structure, the inward swing type flail block centrifugal clutch is simple in structure, free in gear shifting and speed changing, more stable in transmission, high in transmission efficiency, low in production cost and easy to popularize and use. | CN211599339U | 2020-09-29 | CN202020141332U | 2020-01-21 | CN202020141332U, 2020-01-21 | CN211599339U: 2020-09-29 | NI LONGYU YUYAO JINRUI TECH CO LTD | NI LONGYU | F16D43/14: I B60B27/00: I B60K17/02: I B60K17/04: I F16D47/04: I |  |  |  | [ZH CN211599339U]: 1 .一种内摆式甩块离心离合器，包括中心轴(1)、套设在中心轴⑴上的电机(2)和轮毂 (3),其特征在于，所述电机⑵的左侧设有超越离合器(4)，所述超越离合器(4)的外部通过 中心齿轮⑸连接行星组件，所述行星组件的内侧通过电机左内盖(6)与电机⑵连接，所述 行星组件的外侧通过左端盖⑺连接有刹车件(8)；所述电机⑵的右侧通过电机右内盖(9) 连接内摆式甩块机构，所述内摆式甩块机构的外侧连接有右端盖(10)，所述右端盖(10)和 左端盖(7)均与轮毂(3)连接。 2 .根据权利要求1所述的一种内摆式甩块离心离合器，其特征在于,所述行星组件包括 行星架(11)、均匀间隔设置在行星架(11)上的四个行星齿轮(12)，四个所述行星齿轮(12) 均分别与中心齿轮⑸和齿圈(13)啮合，所述齿圈(13)与电机左内盖(6)连接，所述行星架 (11)与左端盖⑺内接。 3 .根据权利要求1所述的一种内摆式甩块离心离合器，其特征在于，所述内摆式甩块机 构包括甩块连接板(14)、安装在甩块连接板(14)上的若干个甩块(15)，所述甩块连接板 (14)通过弹簧(16)与电机右内盖(9)连接，所述弹簧(16)的一端与甩块连接板(14)连接，所 述弹簧(16)的另一端通过弹簧销(17)与电机右内盖(9)连接。 4 .根据权利要求3所述的一种内摆式甩块离心离合器，其特征在于，所述甩块连接板 (14)通过螺栓与保持架(18)连接，所述保持架(18)的内表面设有角芯(19)，所述保持架 (18)的外表面设有摩擦圈(20)，所述摩擦圈(20)与右端盖(10)内接。 5 .根据权利要求4所述的一种内摆式甩块离心离合器，其特征在于，所述保持架(18)上 设有若干个用于安装滚柱(21)的槽体(18-1)，若干个所述槽体(18-1)呈周向均匀间隔设 置,每个所述槽体(18-1)的直径略大于滚柱(21)的直径。 6 .根据权利要求5所述的一种内摆式甩块离心离合器，其特征在于，所述滚柱(21)的直 径略小于角芯(19)外表面的角柱面(19-1)与摩擦圈(20)内表面的距离;所述滚柱(21)的直 径略大于角芯(19)外表面的角柱棱(19-2)与摩擦圈(20)内表面的距离。 7 .根据权利要求6所述的一种内摆式甩块离心离合器，其特征在于，所述滚柱(21)的数 量与角芯(19)外表面的角柱面(19-1)的数量相等。 8 .根据权利要求7所述的一种内摆式甩块离心离合器，其特征在于，所述滚柱(21)为十 个,十个所述滚柱(21)呈圆周状等间距分布，且所述滚柱(21)为圆柱形;所述角芯(19)外表 面的角柱面(19-1)和角柱棱(19-2)的数量均为十个。 9 .根据权利要求3所述的一种内摆式甩块离心离合器，其特征在于,所述甩块(15)为三 个,三个所述甩块(15)均通过螺栓与甩块连接板(14)连接，且所述甩块(15)为圆柱形。 [EN CN211599339U]: 1 A centrifugal clutch with an internal pendulum thrower, comprising a central shaft (1), a motor (2) sleeved on the central shaft and a hub (3), characterized in that the left side of the motor is provided with overrunning Clutch (4), the outer part of the overrunning clutch (4) is connected to the planetary assembly through the sun gear , the inner side of the planetary assembly is connected to the motor through the left inner cover of the motor (6), and the outer side of the planetary assembly is connected through the left end cover is connected with a brake (8); the right side of the motor is connected to the inner swinging thrower mechanism through the right inner cover (9) of the motor, and the outer side of the inner swinging thrower mechanism is connected with a right end cover (10), The right end cover (10) and the left end cover (7) are both connected with the hub (3). 2 An internal swing thrower centrifugal clutch according to claim 1, wherein the planetary assembly includes a planetary carrier (11), four planetary gears (12) arranged on the planetary carrier (11) at even intervals ), the four planetary gears (12) are respectively engaged with the sun gear and the ring gear (13), the ring gear (13) is connected to the left inner cover (6) of the motor, and the planet carrier (11) is connected to The left end cover is internally connected. 3 The inner swing type thrower centrifugal clutch according to claim 1, characterized in that, the inner swing type thrower mechanism comprises a thrower connecting plate (14), and a thrower connecting plate (14) installed on the thrower connecting plate (14). A number of throwing blocks (15), the throwing block connecting plate (14) is connected to the right inner cover (9) of the motor through a spring (16), and one end of the spring (16) is connected to the throwing block connecting plate (14), The other end of the spring (16) is connected with the right inner cover (9) of the motor through a spring pin (17). 4 An inner swing type thrower centrifugal clutch according to claim 3, characterized in that the thrower connecting plate (14) is connected to the holder (18) by bolts, and the inner part of the holder (18) An angular core (19) is arranged on the surface, a friction ring (20) is arranged on the outer surface of the cage (18), and the friction ring (20) is internally connected with the right end cover (10). 5 An internal swing type thrower centrifugal clutch according to claim 4, characterized in that, the cage (18) is provided with a plurality of grooves (18-1) for installing the roller (21) A plurality of the groove bodies (18-1) are arranged at even intervals in the circumferential direction, and the diameter of each groove body (18-1) is slightly larger than the diameter of the roller (21). 6 The inner swing type thrower centrifugal clutch according to claim 5, characterized in that the diameter of the roller (21) is slightly smaller than the angular cylindrical surface (19-1) of the outer surface of the angular core (19) and friction The distance between the inner surface of the ring (20); the diameter of the roller (21) is slightly larger than the distance between the corner prism (19-2) of the outer surface of the corner core (19) and the inner surface of the friction ring (20). 7 An internal swing type thrower centrifugal clutch according to claim 6, characterized in that the number of said rollers (21) is equal to the number of angular cylindrical surfaces (19-1) on the outer surface of the angular core (19) . 8 An internal swing type thrower centrifugal clutch according to claim 7, wherein the number of said rollers (21) is ten, and the ten said rollers (21) are circumferentially distributed at equal intervals, and The roller (21) is cylindrical; the number of the angular cylindrical surface (19-1) and the angular cylindrical prism (19-2) on the outer surface of the angular core (19) are both ten. 9 An internal swing type throwing block centrifugal clutch according to claim 3, characterized in that, the number of throwing blocks (15) is three, and the three throwing blocks (15) are connected to the throwing block connecting plate through bolts. (14) Connection, and the throwing block (15) is cylindrical. | [ZH CN211599339U]: 一种内摆式甩块离心离合器 技术领域 [0001]本实用新型涉及电动车轮毂电机技术领域，尤其涉及一种内摆式甩块离心离合 器。 背景技术 [0002]电动车简而言之就是用电力作为驱动的机车。电动车的历史比我们现在最常见的 内燃机驱动的汽车要早。直流电机之父匈牙利的发明家、工程师阿纽什·耶德利克A (nyos Jedlik)最早于1828年在实验室试验了电磁转动的行动装置。美国人托马斯·达文波特 (Thomas Davenport)于1834年制造出第一辆直流电机驱动的电动车。1837年，托马斯因此 获得美国电机行业的第一个专利。19世纪末期到1920年是电动车发展的一个高峰。随着美 国德州石油的开发和内燃机技术提高，电动车在1920年之后渐渐地失去了优势。 [0003]最近一二十年，随着石油资源的日益减少、大气环境的污染严重,人们重新关注电 动车。各个主要的汽车生产厂家开始关注电动车的未来发展并且开始投入资金和技术在电 动车领域。同时，电动自行车和电动摩托车的发展也尤为快速。电动自行车和电动摩托车一 般都包括车身、轮毂电机和电源等;其中轮毂电机是驱动元件。 [0004]目前，电机所用的变速装置主要有两种，一种是电子式无级控制器变速，另一种是 机械式变速方式。电子式无级控制器变速能获得从。至电机的最高转速，有很好的变速曲 线，但是它所输出的转矩大小直接与电机的输入电流大小变化相一致，(在电压不变时)也 就是电机负载越大电流就越大。机械式变速方式可以是有级变速式，也可以是无级变速式。 机械式变速方式最主要的一点是能获得不同大小的输出转矩,也就是在输入电流不变时， 通过机械式减速能使转矩增大，或者增速时使转矩减小。单一的由小齿轮带动大齿轮得到 大力矩，在不另外增加变档机构时这种结构只能获得一个档，而无法实现多档输出。 [0005]因此，现有技术中提出了一种电动车轮毂动力输出装置【申请号： 200910305629.6；公开号：CN101618685A】，本装置设置在轮毂上且与固定在轮毂上的电动 机相联接,它包括驱动齿轮和输出齿轮，电动机与驱动齿轮相联且能带动驱动齿轮转动，在 驱动齿轮和输出齿轮之间设有当驱动齿轮转动时能单向带动输出齿轮转动的单向低速传 动机构，在驱动齿轮和输出齿轮之间还设有当驱动齿轮反向转动时能带动输出齿轮转动的 单向高速传动机构,单向低速传动机构和单向高速传动机构的传动方向相反，且单向低速 传动机构与输出齿轮的传动比小于单向高速传动机构与输出齿轮的传动比。它具有高、低 速挡切换灵活,传动效率高等优点。 [0006]然而，由于驱动齿轮和输出齿轮之间同时设有单向低速传动机构和单向高速传动 机构,两者的传动方向相反，因此当电动机不工作时，无法推动电动车后退。这就给实际使 用带来了不便，特别是增加了非行驶状态下对电动车控制的难度。 [0007]为了解释上述存在的技术问题,于是现有技术又提出了一种电动车变档驱动轮毂 的离合式输出机构【申请号：201010132353.9；公开(公告)号：CN101767529A】。即在输出齿 轮和轮毂之间设有当驱动电机工作时能使输出齿轮带动轮毂转动且当驱动电机停止工作 时能使输出齿轮与轮毂分离的离合组件。 [0008] 离合组件包括法兰齿盘、与轮毂固连的内齿圈、拨叉和拨叉驱动器，法兰齿盘分别 与输出齿轮和内齿圈啮合且轴向滑动联接，拨叉驱动器与拨叉相联且能带动法兰齿盘轴向 移动并使法兰齿盘与输出齿轮和内齿圈中的至少一个脱离。 [0009] 工作时，法兰齿盘同时与输出齿轮和内齿圈啮合，这样当输出齿轮转动时就能带 动内齿圈转动。由于内齿圈与轮毂的边盖固连，因此能带动轮毂转动。第一单向传动机构和 第二单向传动机构能够使驱动电机不管正转还是反转都能带动输出齿轮同方向转动。所不 同的是，通过第一单向传动机构或第二单向传动机构传动时，电动车变档驱动轮毂工作的 档位不同。即能够通过驱动电机正反转的变化来改变档位。当驱动电机停止工作并需要使 轮毂能够后退时，只需通过离合组件使输出齿轮与轮毂分离即可。此时，轮毂能够自由地转 动，而不受其内部机构的约束。 [0010]具有本离合式输出机构的电动车变档驱动轮毂虽然能够实现驱动电机停止工作 时轮毂能够自由地转动，但是必须对离合组件进行操纵。即在使用中需要不断地操纵离合 组件进行切换，这在实际使用中还是存在着诸多不便。 [0011] 为了解决上述技术问题，因此现有技术又提出了一种离心式离合器和具有该离合 器的电动车变档驱动轮毂，【申请号：201110217964.8；公开（公告）号:CN 102410317 A]。省 略了离合式输出机构，也免去了操纵离合式输出机构，采用棘爪棘齿传动，因此具有传动稳 定且传动效率高等优点。但技术方案的结构繁琐，在实际生产中成本过高，且做出成品后， 问题不断，所以为了克服上述问题，本申请提出了一种内摆式甩块离心离合器。 实用新型内容 [0012]本实用新型的目的是为了解决现有技术中存在的缺点，而提出的一种内摆式甩块 离心离合器，其结构简单，换挡变速自如，传动稳定且传动效率高。 [0013] 为了实现上述目的，本实用新型采用了如下技术方案:一种内摆式甩块离心离合 器，包括中心轴、套设在中心轴上的电机和轮毂，所述电机的左侧设有超越离合器，所述超 越离合器的外部通过中心齿轮连接行星组件，所述行星组件的内侧通过电机左内盖与电机 连接，所述行星组件的外侧通过左端盖连接有刹车件;所述电机的右侧通过电机右内盖连 接内摆式甩块机构，所述内摆式甩块机构的外侧连接有右端盖，所述右端盖和左端盖均与 轮毂连接。 [0014] 优选地，所述行星组件包括行星架、均匀间隔设置在行星架上的四个行星齿轮，四 个所述行星齿轮均分别与中心齿轮和齿圈啮合，所述齿圈与电机左内盖连接，所述行星架 与左端盖内接。 [0015]优选地，所述内摆式甩块机构包括甩块连接板、安装在甩块连接板上的若干个甩 块，所述甩块连接板通过弹簧与电机右内盖连接，所述弹簧的一端与甩块连接板连接，所述 弹簧的另一端通过弹簧销与电机右内盖连接。 [0016]优选地，所述甩块连接板通过螺栓与保持架连接，所述保持架的内表面设有角芯， 所述保持架的外表面设有摩擦圈，所述摩擦圈与右端盖内接。 [0017]优选地，所述保持架上设有若干个用于安装滚柱的槽体，若干个所述槽体呈周向 均匀间隔设置，每个所述槽体的直径略大于滚柱的直径。 [0018] 优选地，所述滚柱的直径略小于角芯外表面的角柱面与摩擦圈内表面的距离；所 述滚柱的直径略大于角芯外表面的角柱棱与摩擦圈内表面的距离。 [0019]优选地，所述滚柱的数量与角芯外表面的角柱面的数量相等。 [0020]优选地，所述滚柱为十个，十个所述滚柱呈圆周状等间距分布，且所述滚柱为圆柱 形;所述角芯外表面的角柱面和角柱棱的数量均为十个。 [0021] 优选地，所述甩块为三个，三个所述甩块均通过螺栓与甩块连接板连接，且所述甩 块为圆柱形。 [0022] 本实用新型具有以下有益效果:本实用新型所述的一种内摆式甩块离心离合器， 采用内摆式甩块离心离合器驱动动力输出，从而实现轮毂转动;与传统结构相比，该内摆式 甩块离心离合器，结构简单，换挡变速自如，传动更稳定，传动效率高，且生产成本较低，易 于推广和使用。 附图说明 [0023]图1为本实用新型的整体结构示意图； [0024]图2为图1中A-A向的剖视图； [0025]图3为图1中B-B向的剖视图； [0026]图4为图1中C-C向的剖视图； [0027]图5为本实用新型中甩块连接板的结构示意图； [0028]图6为本实用新型中保持架的结构示意图； [0029]图7为本实用新型中摩擦圈的结构示意图； [0030]图8为本实用新型中角芯的结构示意图； [0031]图9为本实用新型中滚柱滑动至角芯的角柱面时的状态示意图； [0032]图10为本实用新型中滚柱滑动至角芯的角柱棱时的状态示意图。 [0033]图中：1中心轴、2电机、3轮毂、4超越离合器、5中心齿轮、6电机左内盖、7左端盖、8 刹车件、9电机右内盖、10右端盖、11行星架、12行星齿轮、13齿圈、14甩块连接板、15甩块、16 弹簧、17弹簧销、18保持架、18-1槽体、19角芯、19-1角柱面、19-2角柱棱、20摩擦圈、21滚柱。 具体实施方式 [0034]下面将结合本实用新型实施例中的附图，对本实用新型实施例中的技术方案进行 清楚、完整地描述，显然，所描述的实施例仅仅是本实用新型一部分实施例，而不是全部的 实施例。 [0035] 参照图1-图10，一种内摆式甩块离心离合器，包括中心轴1、套设在中心轴1上的电 机2和轮毂3,所述电机2的左侧设有超越离合器4,所述超越离合器4的外部通过中心齿轮5 连接行星组件，所述行星组件的内侧通过电机左内盖6与电机2连接，所述行星组件的外侧 通过左端盖7连接有刹车件8 ；所述电机2的右侧通过电机右内盖9连接内摆式甩块机构，所 述内摆式甩块机构的外侧连接有右端盖10，所述右端盖10和左端盖7均与轮毂3连接。 [0036] 其中，所述行星组件包括行星架11、均匀间隔设置在行星架11上的四个行星齿轮 12,四个所述行星齿轮12均分别与中心齿轮5和齿圈13啮合，所述齿圈13与电机左内盖6连 接，所述行星架11与左端盖7内接。 [0037]具体的，所述内摆式甩块机构包括甩块连接板14、安装在甩块连接板14上的若干 个甩块15,所述甩块连接板14通过弹簧16与电机右内盖9连接，所述弹簧16的一端与甩块连 接板14连接，所述弹簧16的另一端通过弹簧销17与电机右内盖9连接。 [0038]其中，所述甩块连接板14通过螺栓与保持架18连接，所述保持架18的内表面设有 角芯19,所述保持架18的外表面设有摩擦圈20，所述摩擦圈20与右端盖10内接。 [0039]其中，所述保持架18上设有若干个用于安装滚柱21的槽体18-1，若干个所述槽体 18-1呈周向均匀间隔设置，每个所述槽体18-1的直径略大于滚柱21的直径。 [0040] 其中，所述滚柱21的直径略小于角芯19外表面的角柱面19-1与摩擦圈20内表面的 距离;所述滚柱21的直径略大于角芯19外表面的角柱棱19-2与摩擦圈20内表面的距离。 [0041]其中，所述滚柱21的数量与角芯19外表面的角柱面19-1的数量相等。 [0042]其中，所述滚柱21为十个，十个所述滚柱21呈圆周状等间距分布，且所述滚柱21为 圆柱形;所述角芯19外表面的角柱面19-1和角柱棱19-2的数量均为十个。 [0043] 其中，所述甩块15为三个，三个所述甩块15均通过螺栓与甩块连接板14连接，且所 述甩块15为圆柱形。 [0044] 本实施例的工作原理： [0045] 通过电机2动力输出分别带动电机左内盖6和电机右内盖9转动： [0046]低速时，内摆式甩块机构不工作，由电机左内盖6带动齿圈13转动，使得齿圈13带 动行星齿轮12转动，进而带动行星架11和中心齿轮5转动，由中心齿轮5带动超越离合器4转 动，由行星架11带动左端盖8转动，最终驱动轮毂3作低速运动； [0047]高速时，参照图9-10，由于电机右内盖9通过弹簧16与甩块连接板14连接,从而由 电机右内盖9带动甩块连接板14转动，由于甩块连接板14上安装有甩块15,甩块15具有一定 的重量，由于弹簧16的弹性作用，使得甩块连接板14相对于电机右内盖9作相对旋转运动， 并通过甩块连接板14带动保持架18转动，从而带动保持架18上的滚柱21在角芯19和摩擦圈 20之间的环形槽内滑动，即滚柱21产生位移；当滚柱21滑动至角芯19外表面的角柱面19-1 与摩擦圈20之间的位置时，摩擦圈20不转动；当滚柱21滑动至角芯19外表面的角柱棱19-2 与摩擦圈20之间的位置时，带动摩擦圈20转动,从而带动与之连接的右端盖10转动,最终驱 动轮毂3作高速运动。 [0048]综上所述，该内摆式甩块离心离合器，采用内摆式甩块离心离合器驱动动力输出， 从而实现轮毂转动;与传统结构相比，该内摆式甩块离心离合器，结构简单，换挡变速自如, 传动更稳定，传动效率高,且生产成本较低，易于推广和使用。 [0049]以上所述，仅为本实用新型较佳的具体实施方式，但本实用新型的保护范围并不 局限于此，任何熟悉本技术领域的技术人员在本实用新型揭露的技术范围内，根据本实用 新型的技术方案及其实用新型构思加以等同替换或改变，都应涵盖在本实用新型的保护范 围之内。 [EN CN211599339U]: The technical field of an inner swing type throwing block centrifugal clutch [0001] The present utility model relates to the technical field of electric wheel hub motors, in particular to an internal swing type thrower centrifugal clutch. Background technique [0002] In short, an electric vehicle is a locomotive driven by electricity. The history of electric vehicles predates our most common internal combustion engine-powered cars. The Hungarian inventor and engineer Nyos Jedlik A (nyos Jedlik), the father of the DC motor, first tested the electromagnetic rotating mobile device in the laboratory in 1828. American Thomas Davenport (Thomas Davenport) made the first electric car driven by a DC motor in 1834. In 1837, Thomas obtained the first patent in the US motor industry. The late 19th century to 1920 was a peak in the development of electric vehicles. With the development of Texas oil and the improvement of internal combustion engine technology, electric vehicles gradually lost their advantages after 1920. [0003] In the past decade or two, with the ever-decreasing petroleum resources and serious atmospheric pollution, people have renewed attention to electric vehicles. The major automobile manufacturers began to pay attention to the future development of electric vehicles and began to invest funds and technology in the field of electric vehicles. At the same time, the development of electric bicycles and electric motorcycles is particularly rapid. Electric bicycles and electric motorcycles generally include a body, a hub motor and a power supply, among which the hub motor is the driving component. [0004] At present, there are two main types of speed change devices used in motors, one is electronic stepless controller speed change, and the other is mechanical speed change. Electronic stepless controller speed can be obtained from. The maximum speed of the motor has a good speed change curve, but the output torque is directly consistent with the change in the input current of the motor (when the voltage is constant), that is, the greater the motor load, the greater the current. The mechanical transmission method can be a step-variable transmission type or a continuously variable transmission type. The main point of the mechanical speed change method is that it can obtain different output torques, that is, when the input current is constant, the torque can be increased by mechanical deceleration, or the torque can be reduced when the speed is increased. A single pinion gear drives a large gear to obtain a large torque. This structure can only obtain one gear without adding a gear shift mechanism, and cannot achieve multi-speed output. [0005] Therefore, an electric wheel hub power output device [application number: 200910305629.6; publication number: CN101618685A] is proposed in the prior art. The device is arranged on the wheel hub and connected with the motor fixed on the wheel hub. It includes Drive gear and output gear. The motor is connected to the drive gear and can drive the drive gear to rotate. A one-way low-speed transmission mechanism that can drive the output gear to rotate in one direction is provided between the drive gear and the output gear. There is also a one-way high-speed transmission mechanism that can drive the output gear to rotate when the drive gear rotates in the reverse direction between the gear and the output gear. The transmission direction of the one-way low-speed transmission mechanism and the one-way high-speed transmission mechanism are opposite, and the one-way low-speed transmission mechanism The transmission ratio to the output gear is smaller than that of the one-way high-speed transmission mechanism and the output gear. It has the advantages of flexible switching between high and low speed gears and high transmission efficiency. [0006] However, since a one-way low-speed transmission mechanism and a one-way high-speed transmission mechanism are provided between the driving gear and the output gear at the same time, the transmission directions of the two are opposite, so when the motor is not working, the electric vehicle cannot be pushed back. This brings inconvenience to actual use, especially increases the difficulty of controlling the electric vehicle in a non-driving state. [0007] In order to explain the above-mentioned technical problems, the prior art has proposed a clutch-type output mechanism for the gear-changing drive hub of an electric vehicle [application number: 201010132353.9; publication (announcement) number: CN101767529A]. That is, between the output gear and the hub is provided when the drive motor is working, the output gear can drive the hub to rotate and when the drive motor stops working The clutch assembly that can separate the output gear from the hub. [0008] The clutch assembly includes a flange gear plate, an inner gear ring fixedly connected to the hub, a shift fork and a shift fork drive. The flange gear plate meshes with the output gear and the inner gear ring respectively and is connected in axial sliding motion. The shift fork is connected and can drive the flange gear plate to move axially and disengage the flange gear plate from at least one of the output gear and the inner gear ring. [0009] During operation, the flange gear plate meshes with the output gear and the ring gear at the same time, so that when the output gear rotates, the ring gear can be driven to rotate. Since the inner ring gear is fixedly connected with the side cover of the hub, it can drive the hub to rotate. The first one-way transmission mechanism and the second one-way transmission mechanism can enable the drive motor to drive the output gear to rotate in the same direction regardless of the forward or reverse rotation. The difference is that when the electric vehicle is driven by the first one-way transmission mechanism or the second one-way transmission mechanism, the gears of the gear-shifting drive hub of the electric vehicle are different. That is, the gear can be changed by changing the forward and reverse rotation of the drive motor. When the driving motor stops working and the hub needs to be able to retreat, it is only necessary to separate the output gear from the hub through the clutch assembly. At this time, the hub can rotate freely without being restricted by its internal mechanism. [0010] Although the gear-shifting drive hub of an electric vehicle with the clutch-type output mechanism can realize that the hub can rotate freely when the drive motor stops working, the clutch assembly must be manipulated. Even in use, it is necessary to constantly manipulate the clutch assembly to switch, which still has many inconveniences in actual use. [0011] In order to solve the above technical problems, the prior art has proposed a centrifugal clutch and a gear-shifting drive hub of an electric vehicle with the clutch, [application number: 201110217964.8; publication (announcement) number: CN 102410317 A]. The clutch-type output mechanism is omitted, and the clutch-type output mechanism is also eliminated. The pawl and ratchet transmission is adopted, so it has the advantages of stable transmission and high transmission efficiency. However, the structure of the technical solution is cumbersome, the cost is too high in actual production, and the problems continue after the finished product is made. Therefore, in order to overcome the above-mentioned problems, the present application proposes an internal pendulum thrower centrifugal clutch. Utility model content [0012] The purpose of the present utility model is to solve the shortcomings in the prior art, and proposes an internal swing type thrower centrifugal clutch, which has a simple structure, free shifting, stable transmission and high transmission efficiency. [0013] In order to achieve the above purpose, the present utility model adopts the following technical solutions: an internal pendulum thrower centrifugal clutch, including a central shaft, a motor sleeved on the central shaft and a hub, the left side of the motor is provided Overrunning clutch, the outer side of the overrunning clutch is connected to the planetary assembly through the sun gear, the inner side of the planetary assembly is connected to the motor through the left inner cover of the motor, and the outer side of the planetary assembly is connected to the brake part through the left end cover; the right of the motor The side is connected to the inner swing type thrower mechanism through the right inner cover of the motor, the outer side of the inner swing type thrower mechanism is connected with a right end cover, and both the right end cover and the left end cover are connected with the hub. [0014] Preferably, the planetary assembly includes a planet carrier, four planetary gears evenly spaced on the planet carrier, the four planetary gears are respectively meshed with a sun gear and a ring gear, the ring gear and the motor left The inner cover is connected, and the planet carrier is connected inwardly with the left end cover. [0015] Preferably, the internal swing type throwing block mechanism includes a throwing block connecting plate and a number of throwing blocks installed on the throwing block connecting plate, and the throwing block connecting plate is connected to the right inner cover of the motor through a spring, and One end of the spring is connected with the thrower connecting plate, and the other end of the spring is connected with the right inner cover of the motor through a spring pin. [0016] Preferably, the thrower connecting plate is connected to the holder by bolts, the inner surface of the holder is provided with a corner core, the outer surface of the holder is provided with a friction ring, the friction ring and the right end cover Inscribed. [0017] Preferably, the cage is provided with a plurality of grooves for mounting rollers, and the plurality of grooves are arranged at even intervals in the circumferential direction, and the diameter of each of the grooves is slightly larger than that of the rollers. diameter. [0018] Preferably, the diameter of the roller is slightly smaller than the distance between the corner cylindrical surface of the outer surface of the corner core and the inner surface of the friction ring; the diameter of the roller is slightly larger than the distance between the corner cylindrical edge of the outer surface of the corner core and the inner surface of the friction ring distance. [0019] Preferably, the number of the rollers is equal to the number of angular cylindrical surfaces on the outer surface of the angular core. [0020] Preferably, the number of the rollers is ten, and the ten rollers are circumferentially distributed at equal intervals, and the rollers are cylindrical; the number of corner cylindrical surfaces and corner cylindrical edges on the outer surface of the corner core There are all ten. [0021] Preferably, there are three slingers, all of which are connected to the slinger connecting plate by bolts, and the slinger is cylindrical. [0022] The present utility model has the following beneficial effects: an internal pendulum thrower centrifugal clutch described in the present invention adopts an inner pendulum thrower centrifugal clutch to drive the power output, thereby realizing the rotation of the hub; compared with the traditional structure, The inner swing type throwing block centrifugal clutch has simple structure, free shifting and speed change, more stable transmission, high transmission efficiency, low production cost, and easy promotion and use. Description of the drawings [0023] Figure 1 is a schematic diagram of the overall structure of the utility model; [0024] FIG. 2 is a cross-sectional view taken along the line AA in FIG. 1; [0025] FIG. 3 is a cross-sectional view taken along the line BB in FIG. 1; [0026] FIG. 4 is a cross-sectional view in the direction of CC in FIG. 1; [0027] FIG. 5 is a schematic diagram of the structure of the connecting plate of the throwing block in the utility model; [0028] FIG. 6 is a schematic diagram of the structure of the cage in the utility model; [0029] FIG. 7 is a schematic diagram of the structure of the friction ring in the utility model; [0030] Figure 8 is a schematic view of the structure of the corner core of the utility model; [0031] FIG. 9 is a schematic diagram of the state when the rollers in the utility model slide to the corner cylinder surface of the corner core; [0032] FIG. 10 is a schematic diagram of the state of the rollers in the utility model when sliding to the corner prism of the corner core. [0033] In the figure: 1 central shaft, 2 motors, 3 hubs, 4 overrunning clutches, 5 central gears, 6 left inner cover of the motor, 7 left end cover, 8 brakes, 9 right inner cover of the motor, 10 right end cover, 11 planets Frame, 12 planetary gear, 13 ring gear, 14 throwing block connecting plate, 15 throwing block, 16 spring, 17 spring pin, 18 cage, 18-1 trough, 19 angular core, 19-1 angular cylindrical surface, 19-2 Angular prism, 20 friction rings, 21 rollers. detailed description [0034] The following will clearly and completely describe the technical solutions in the embodiments of the present utility model in conjunction with the accompanying drawings in the embodiments of the present utility model. Obviously, the described embodiments are only a part of the embodiments of the present utility model, not All examples. [0035] Referring to Figures 1 to 10, an internal pendulum thrower centrifugal clutch includes a central shaft 1, a motor 2 sleeved on the central shaft 1, and a hub 3, and an overrunning clutch is provided on the left side of the motor 2 4. The outside of the overrunning clutch 4 is connected to the planetary assembly through the sun gear 5, the inner side of the planetary assembly is connected to the motor 2 through the left inner cover 6 of the motor, and the outer side of the planetary assembly is connected to the brake 8 through the left end cover 7; The right side of the motor 2 is connected to the inner pendulum thrower mechanism through the right inner cover 9 of the motor, the outer side of the inner pendulum thrower mechanism is connected with a right end cover 10, the right end cover 10 and the left end cover 7 are both connected to the hub 3 connection. [0036] Wherein, the planetary assembly includes a planet carrier 11, four planetary gears 12 arranged on the planet carrier 11 at even intervals, the four planetary gears 12 are meshed with the sun gear 5 and the ring gear 13, respectively, The ring gear 13 is connected with the left inner cover 6 of the motor, and the planet carrier 11 is connected with the left end cover 7 inwardly. [0037] Specifically, the internal swing type throwing block mechanism includes a throwing block connecting plate 14, and a plurality of throwing blocks 15 mounted on the throwing block connecting plate 14. The throwing block connecting plate 14 is connected to the right inner side of the motor through a spring 16 The cover 9 is connected, one end of the spring 16 is connected to the thrower connecting plate 14, and the other end of the spring 16 is connected to the right inner cover 9 of the motor through a spring pin 17. [0038] Wherein, the thrower connecting plate 14 is connected to the cage 18 by bolts, the inner surface of the cage 18 is provided with a corner core 19, and the outer surface of the cage 18 is provided with a friction ring 20, the The friction ring 20 is internally connected to the right end cover 10. [0039] Wherein, the cage 18 is provided with a plurality of grooves 18-1 for mounting the roller 21, and the plurality of grooves 18-1 are arranged at even intervals in the circumferential direction, and each of the grooves The diameter of 18-1 is slightly larger than the diameter of roller 21. [0040] Wherein, the diameter of the roller 21 is slightly smaller than the distance between the corner cylindrical surface 19-1 on the outer surface of the corner core 19 and the inner surface of the friction ring 20; the diameter of the roller 21 is slightly larger than the corner column on the outer surface of the corner core 19 The distance between the rib 19-2 and the inner surface of the friction ring 20. [0041] Wherein, the number of the rollers 21 is equal to the number of the angular cylindrical surfaces 19-1 on the outer surface of the angular core 19. [0042] Wherein, the number of the rollers 21 is ten, and the ten rollers 21 are circumferentially distributed at equal intervals, and the rollers 21 are cylindrical; the angular cylindrical surface 19- of the outer surface of the angular core 19 The number of 1 and the corner prism 19-2 are both ten. [0043] Wherein, the number of the slinger 15 is three, and the three slingers 15 are all connected to the slinger connecting plate 14 by bolts, and the slinger 15 is cylindrical. [0044] The working principle of this embodiment: [0045] The power output of the motor 2 drives the left inner cover 6 of the motor and the right inner cover 9 of the motor to rotate: [0046] At low speeds, the internal pendulum thrower mechanism does not work, the left inner cover 6 of the motor drives the ring gear 13 to rotate, so that the ring gear 13 drives the planetary gear 12 to rotate, which in turn drives the planet carrier 11 and the sun gear 5 to rotate. The gear 5 drives the overrunning clutch 4 to rotate, the planet carrier 11 drives the left end cover 8 to rotate, and finally drives the hub 3 to move at a low speed; [0047] At high speed, referring to FIGS. 9-10, since the right inner cover 9 of the motor is connected to the swing block connecting plate 14 through the spring 16, the right inner cover 9 of the motor drives the swing block connecting plate 14 to rotate. A throwing block 15 is installed on it. The throwing block 15 has a certain weight. Due to the elastic action of the spring 16, the throwing block connecting plate 14 rotates relative to the right inner cover 9 of the motor, and the retaining frame is driven by the throwing block connecting plate 14 18 rotates, thereby driving the roller 21 on the cage 18 to slide in the annular groove between the corner core 19 and the friction ring 20, that is, the roller 21 produces displacement; when the roller 21 slides to the corner cylindrical surface of the outer surface of the corner core 19 19-1 and the friction ring 20, the friction ring 20 does not rotate; when the roller 21 slides to the position between the corner pillar edge 19-2 on the outer surface of the corner core 19 and the friction ring 20, the friction ring 20 is driven Rotation, thereby driving the right end cover 10 connected to it to rotate, and finally driving the hub 3 to move at a high speed. [0048] In summary, the inner swing type thrower centrifugal clutch uses an inner swing type thrower centrifugal clutch to drive the power output, so as to realize the wheel hub rotation; compared with the traditional structure, the inner swing type thrower centrifugal clutch has a structure Simple, free to shift gears, more stable transmission, high transmission efficiency, low production cost, easy to promote and use. [0049] The above are only the preferred specific embodiments of the present utility model, but the protection scope of the present utility model is not limited to this, any person skilled in the art within the technical scope disclosed in the present utility model, Equivalent replacements or changes based on the technical solution of the utility model and its concept of the utility model shall be covered by the protection scope of the utility model.
[ZH CN211468064U]: 一种轮毂密封结构 [EN CN211468064U]: Hub sealing structure | [ZH CN211468064U]: 本实用新型属于汽车车桥技术领域，具体涉及一种轮毂密封结构；包括油封座圈和油封座及油封总成，其中油封座圈的右侧设有第一环形凹槽，第一环形凹槽外圈的油封座圈上设有端面齿，油封座及油封总成包括油封和油封座，油封座的左侧设有第二环形凹槽，油封座圈右侧与油封座左侧配合连接，且在油封座圈右侧的第一环形凹槽与油封座左侧的第二环形凹槽之间设有油封；采用单油封结构，相对于原来油封随轮毂一同旋转，提升了密封可靠性；取消了原结构中的两个挡油盘，降低了成本。 [EN CN211468064U]: The utility model belongs to the technical field of automobile axles, and particularly relates to a hub sealing structure. The oil seal comprises an oil seal seat ring, an oil seal seat and an oil seal assembly, wherein a first annular groove is formed in the right side of the oil seal seat ring; the oil seal seat and oil seal assembly comprises an oil seal and an oil seal seat, a second annular groove is formed in the left side of the oil seal seat, the right side of the oil seal seat is connected with the left side of the oil seal seat in a matched mode, and the oil seal is arranged betweenthe first annular groove in the right side of the oil seal seat and the second annular groove in the left side of the oil seal seat. A single oil seal structure is adopted, and compared with an original oil seal rotating along with the hub, the sealing reliability is improved; and two oil baffle discs in the original structure are cancelled, so that the cost is reduced. | CN211468064U | 2020-09-11 | CN201922115299U | 2019-12-02 | CN201922115299U, 2019-12-02 | CN211468064U: 2020-09-11 | FAW JIEFANG AUTOMOTIVE CO | FENG TAO XU KE MIAO SHIJUN | B60B27/00: I |  |  |  | [ZH CN211468064U]: 1 .一种轮毂密封结构，其特征在于包括油封座圈(3)和油封座及油封总成(4),其中油 封座圈⑶的右侧设有第一环形凹槽(12)，第一环形凹槽(12)外圈的油封座圈⑶上设有端 面齿(9)，油封座及油封总成(4)包括油封(6)和油封座(7)，油封座⑺的左侧设有第二环形 凹槽(13)，油封座圈⑶右侧与油封座⑺左侧配合连接，且在油封座圈⑶右侧的第一环形 凹槽(12)与油封座⑺左侧的第二环形凹槽(13)之间设有油封(6)。 [EN CN211468064U]: 1 A wheel hub sealing structure, characterized by comprising an oil seal seat (3) and an oil seal seat and an oil seal assembly (4), wherein the right side of the oil seal seat is provided with a first annular groove (12), the first annular The oil seal seat (9) of the outer ring of the groove (12) is provided with end gears (9). The oil seal seat and oil seal assembly (4) include an oil seal (6) and an oil seal seat (7). The left side of the oil seal seat is provided The second annular groove (13), the right side of the oil seal seat is connected with the left side of the oil seal seat , and the first annular groove (12) on the right side of the oil seal seat and the second left side of the oil seal seat An oil seal (6) is arranged between the annular grooves (13). | [ZH CN211468064U]: 一种轮毂密封结构 技术领域 [0001]本实用新型属于汽车车桥技术领域，具体涉及一种轮毂密封结构。 背景技术 [0002]现有汽车轮边减速器驱动桥中，采用两个油封串联安装，增加了油封的成本;轮毂 内侧油封安装在轮毂随同轮毂一起旋转；油封的密封唇口的径向位置偏向外侧，使密封唇 口随时浸渍在齿轮油中；以及油封的齿轮油介质一侧无挡油结构隔挡齿轮油的冲击，这些 均降低了密封可靠性，同时增加挡油盘结构还导致成本增加。 发明内容 [0003]为了克服上述问题，本实用新型提供一种轮毂密封结构，解决了现有轮边减速器 驱动桥中，密封可靠性低与成本高的问题。 [0004] 一种轮毂密封结构，包括油封座圈3和油封座及油封总成4,其中油封座圈3的右侧 设有第一环形凹槽12,第一环形凹槽12外圈的油封座圈3上设有端面齿9,油封座及油封总 成4包括油封6和油封座7,油封座7的左侧设有第二环形凹槽13,油封座圈3右侧与油封座7 左侧配合连接，且在油封座圈3右侧的第一环形凹槽12与油封座7左侧的第二环形凹槽13之 间设有油封6。 [0005] 本实用新型的有益效果： [0006]本实用新型通过将油封固定在油封座上，相对于原来油封随轮毂一同旋转，提升 了密封可靠性;采用单油封结构，相对于原来的双油封结构，降低了成本;油封密封唇口的 径向位置相对于原结构偏向内侧，在车辆停止时不受齿轮油的浸泡，提升了密封可靠性;油 封座圈和油封座形成两个C形相对的结构，将油封包络其中，分别阻挡了齿轮油介质的冲击 和空气介质中灰尘的进入;取消了原结构中的两个挡油盘，降低了成本。 附图说明 [0007]图1为本实用新型的结构示意图。 [0008]图2为本实用新型的油封座圈剖视图。 [0009]图3为本实用新型的油封座圈侧视图。 [0010]图4为本实用新型的油封座及油封总成结构示意图。 [0011] 其中：1轮毂内轴承；2轮毂;3油封座圈；4油封座及油封总成；5轴头；6油封;7油封 座;8外侧轴径;9端面齿；10内侧轴径；11轴径；12第一环形凹槽;13第二环形凹槽。 具体实施方式 [0012]结合附图对本发明做进一步阐述。 [0013]如图1所示，一种轮毂密封结构，包括油封座圈3和油封座及油封总成4,如图2和图 3所示，其中油封座圈3的右侧设有第一环形凹槽12,第一环形凹槽12外圈的油封座圈3上设 有端面齿9,如图4所示,油封座及油封总成4包括油封6和油封座7,油封座7的左侧设有第二 环形凹槽13,油封座圈3右侧与油封座7左侧配合连接，且在油封座圈3右侧的第一环形凹槽 12与油封座7左侧的第二环形凹槽13之间设有油封6。 [0014]图1所示是一种轮毂密封结构的应用位置一轮边总成视图。 [0015]油封座及油封总成4的油封座7内部圆孔与轴头5的轴径过盈压装配合，轴向端面 贴合限位;油封座圈3的外轴径与轮毂2的内部圆孔过盈压装配合，配合面涂密封胶，轴向端 面贴合限位； [0016]油封座圈3的内轴径与油封座及油封总成4中的油封6的密封唇口配合;油封座及 油封总成4的两侧端面分别与轴头5、轮毂内轴承1的端面贴合，用于轮毂内轴承1的轴向限 位。 [0017] 所述油封座圈3采用外侧轴径8与轮毂2配合;采用内侧轴径10与油封6配合;采用 端面齿9与转速传感器配合。 [0018] 所述油封座及油封总成4包括油封6和油封座7；油封6的轴径压装入油封座7的第 二环形凹槽13内，轴向端面贴合限位;油封座7采用轴径11与轴头5配合。 [EN CN211468064U]: Technical field of wheel hub sealing structure [0001] The utility model belongs to the technical field of automobile axles, and specifically relates to a wheel hub sealing structure. Background technique [0002] In the existing automobile wheel-side reducer drive axle, two oil seals are installed in series, which increases the cost of the oil seal; the inner oil seal of the hub is installed on the hub to rotate with the hub; the radial position of the sealing lip of the oil seal is biased to the outside, The sealing lip is immersed in gear oil at any time; and the gear oil medium side of the oil seal has no oil blocking structure to block the impact of the gear oil, all of which reduce the reliability of the seal, and the increase of the oil baffle structure also leads to increased costs. Summary of the invention [0003] In order to overcome the above-mentioned problems, the present invention provides a wheel hub sealing structure, which solves the problems of low sealing reliability and high cost in the existing wheel reducer drive axle. [0004] A wheel hub sealing structure includes an oil seal seat ring 3, an oil seal seat and an oil seal assembly 4, wherein the right side of the oil seal seat ring 3 is provided with a first annular groove 12, and an oil seal of the outer ring of the first annular groove 12 The seat ring 3 is provided with end teeth 9, the oil seal seat and the oil seal assembly 4 include an oil seal 6 and an oil seal seat 7, the left side of the oil seal seat 7 is provided with a second annular groove 13, and the right side of the oil seal seat 3 and the oil seal seat 7 The left side is matched and connected, and an oil seal 6 is provided between the first annular groove 12 on the right side of the oil seal seat 3 and the second annular groove 13 on the left side of the oil seal seat 7. [0005] The beneficial effects of the utility model: [0006] The utility model by fixing the oil seal on the oil seal seat, relative to the original oil seal rotating with the hub, improve the reliability of the seal; using a single oil seal structure, compared with the original double oil seal structure, reducing costs; oil seal sealing lip The radial position of the port is inward relative to the original structure, and it is not soaked by gear oil when the vehicle is stopped, which improves the reliability of the seal; the oil seal seat ring and the oil seal seat form two C-shaped opposite structures, which enclose the oil seal. The impact of the gear oil medium and the entry of dust in the air medium are respectively blocked; the two oil baffles in the original structure are eliminated, which reduces the cost. Description of the drawings [0007] Figure 1 is a schematic structural view of the utility model. [0008] Figure 2 is a cross-sectional view of the oil seal seat ring of the utility model. [0009] Figure 3 is a side view of the oil seal seat ring of the utility model. [0010] FIG. 4 is a schematic diagram of the oil seal seat and oil seal assembly structure of the utility model. [0011] Among them: 1 wheel hub inner bearing; 2 wheel hub; 3 oil seal seat ring; 4 oil seal seat and oil seal assembly; 5 shaft head; 6 oil seal; 7 oil seal seat; 8 outer shaft diameter; 9 end gear; 10 inner shaft diameter ; 11 shaft diameter; 12 first annular groove; 13 second annular groove. detailed description [0012] The present invention will be further described in conjunction with the accompanying drawings. [0013] As shown in Figure 1, a wheel hub sealing structure, including an oil seal seat 3 and an oil seal seat and an oil seal assembly 4, as shown in Figures 2 and 3, wherein the right side of the oil seal seat 3 is provided with a first The annular groove 12 is provided on the oil seal seat ring 3 of the outer ring of the first annular groove 12 There are face teeth 9, as shown in Figure 4. The oil seal seat and oil seal assembly 4 includes an oil seal 6 and an oil seal seat 7. The left side of the oil seal seat 7 is provided with a second annular groove 13, and the right side of the oil seal seat 3 and the oil seal seat 7 The left side is matched and connected, and an oil seal 6 is provided between the first annular groove 12 on the right side of the oil seal seat 3 and the second annular groove 13 on the left side of the oil seal seat 7. [0014] Figure 1 is a view of the wheel rim assembly of the application position of a wheel hub sealing structure. [0015] The inner circular hole of the oil seal seat and the oil seal seat 7 of the oil seal assembly 4 is interference press fit with the shaft diameter of the shaft head 5, and the axial end surface fits the limit; the outer shaft diameter of the oil seal seat ring 3 and the hub 2 Internal round hole interference press fit, the mating surface is coated with sealant, and the axial end surface fits the limit; [0016] The inner shaft diameter of the oil seal seat ring 3 is matched with the sealing lip of the oil seal seat and the oil seal 6 in the oil seal assembly 4; both end faces of the oil seal seat and the oil seal assembly 4 are respectively connected with the shaft head 5 and the inner hub bearing 1 The end face of the wheel is fitted for the axial limit of the bearing 1 in the hub. [0017] The oil seal seat ring 3 adopts the outer shaft diameter 8 to cooperate with the hub 2; adopts the inner shaft diameter 10 to cooperate with the oil seal 6; adopts the end gear 9 to cooperate with the speed sensor. [0018] The oil seal seat and the oil seal assembly 4 include an oil seal 6 and an oil seal seat 7; the shaft diameter of the oil seal 6 is loaded into the second annular groove 13 of the oil seal seat 7, and the axial end surface fits the limit; the oil seal seat 7 The shaft diameter 11 is matched with the shaft head 5.
[DE DE102019108836B4]: Anordnung eines Lagerbauteils an einem Fahrwerkbauteil, Lagerbauteil und Fahrwerkbauteil für eine solche Anordnung sowie Verfahren zu deren Herstellung [EN DE102019108836B4]: Arrangement of a bearing component on a chassis component, bearing component and chassis component for such an arrangement and a method for their production [ZH CN111791648A]: 轴承构件在底盘构件上的装置、用于这样的装置的轴承构件和底盘构件和制造它们的方法 | [DE DE102019108836B4]: Anordnung eines Lagerbauteils (10) an einem Fahrwerkbauteil (20), wobei das Fahrwerkbauteil (20) ein Radträger ist, wobei mittels des Lagerbauteils (10) ein Rad eines Fahrzeugs um eine Rotationsachse (R) rotierbar am Fahrwerkbauteil (20) lagerbar ist, wobei das Lagerbauteil (10) mindestens ein lagerbauteilseitiges erstes Formschlussmittel (11) und das Fahrwerkbauteil (20) mindestens ein fahrwerkbauteilseitiges erstes Formschlussmittel (21) aufweist, wobei zur Unterbindung einer Relativdrehung entlang einer Umlaufrichtung (U) zwischen dem Lagerbauteil (10) und dem Fahrwerkbauteil (20) das mindestens eine lagerbauteilseitige erste Formschlussmittel (11) mit dem mindestens einen fahrwerkbauteilseitigen ersten Formschlussmittel (21) im zusammengesetzten Zustand entlang der Umlaufrichtung (U) formschlüssig zusammenwirkt, dadurch gekennzeichnet, dass- das mindestens eine lagerbauteilseitige erste Formschlussmittel (11) eine Erhebung und das mindestens eine fahrwerkbauteilseitige erste Formschlussmittel (21) eine Einbuchtung ist, die komplementär zueinander ausgebildet sind, oder- das mindestens eine lagerbauteilseitige erste Formschlussmittel (11) eine Einbuchtung und das mindestens eine fahrwerkbauteilseitige erste Formschlussmittel (21) eine Erhebung ist, die komplementär zueinander ausgebildet sind. [EN DE102019108836B4]: Arrangement of a bearing component (10) on a chassis component (20), the chassis component (20) being a wheel carrier, wherein a wheel of a vehicle can be rotated about an axis of rotation (R) on the chassis component (20) by means of the bearing component (10), wherein the bearing component (10) has at least one first form-locking means (11) on the bearing component side and the chassis component (20) has at least one first form-locking means (21) on the chassis component, wherein to prevent a relative rotation along a direction of rotation (U) between the bearing component (10) and the chassis component (20) the at least one bearing component-side first form-locking means (11) with the at least one chassis-component-side first form-locking means (21) in the assembled state along the direction of rotation (U ) cooperates positively, characterized in that- the at least one first form-locking means (11) on the bearing component side is an elevation and the at least one first form-locking means (21) on the chassis component side is an indentation which are designed to be complementary to one another, or- the at least one first form-locking means (11) on the bearing component side is an indentation and the at least one first form-locking means (21) on the chassis component side is an elevation which are designed to be complementary to one another. [ZH CN111791648A]: 提供了一种轴承构件(10)在底盘构件(20)上、尤其是在轮架上的装置，其中可围绕旋转轴(R)旋转的交通工具的轮可借助所述轴承构件(10)安装在所述底盘构件(20)上，轴承构件(10)具有至少一个轴承构件侧第一形状匹配工具(11)并且底盘构件(20)具有至少一个底盘构件侧第一形状匹配工具(21)，其中，为了防止轴承构件(10)和底盘构件(20)之间沿着绕转方向(U)的相对旋转，至少一个轴承构件侧第一形状匹配工具(11)与至少一个底盘构件侧第一形状匹配工具(21)在组装状态下沿着绕转方向(U)形状匹配地相互作用。 | US2020316992A1 | 2020-10-08 | US202016829453A | 2020-03-25 | DE102019108836A, 2019-04-04 | DE102019108836B4: 2021-07-01 US2020316992A1: 2020-10-08 CN111791648A: 2020-10-20 | HIRSCHVOGEL UMFORMTECHNIK GMBH | RAEDT HANS-WILLI | B62D7/16: I B60B35/00: I B60B35/18: I B60B27/00: I | B60B27/00: I B60B35/00: I B60B35/18: A B60B27/0078: I B60B35/004: I B60B2310/208: A | DE102011003631A1 DE102015204739A1 DE102016225155A1 DE102018206626A1 |  | [DE DE102019108836B4]: Anordnung eines Lagerbauteils (10) an einem Fahrwerkbauteil (20), wobei das Fahrwerkbauteil (20) ein Radträger ist, wobei mittels des Lagerbauteils (10) ein Rad eines Fahrzeugs um eine Rotationsachse (R) rotierbar am Fahrwerkbauteil (20) lagerbar ist, wobei das Lagerbauteil (10) mindestens ein lagerbauteilseitiges erstes Formschlussmittel (11) und das Fahrwerkbauteil (20) mindestens ein fahrwerkbauteilseitiges erstes Formschlussmittel (21) aufweist, wobei zur Unterbindung einer Relativdrehung entlang einer Umlaufrichtung (U) zwischen dem Lagerbauteil (10) und dem Fahrwerkbauteil (20) das mindestens eine lagerbauteilseitige erste Formschlussmittel (11) mit dem mindestens einen fahrwerkbauteilseitigen ersten Formschlussmittel (21) im zusammengesetzten Zustand entlang der Umlaufrichtung (U) formschlüssig zusammenwirkt, dadurch gekennzeichnet, dass - das mindestens eine lagerbauteilseitige erste Formschlussmittel (11) eine Erhebung und das mindestens eine fahrwerkbauteilseitige erste Formschlussmittel (21) eine Einbuchtung ist, die komplementär zueinander ausgebildet sind, oder - das mindestens eine lagerbauteilseitige erste Formschlussmittel (11) eine Einbuchtung und das mindestens eine fahrwerkbauteilseitige erste Formschlussmittel (21) eine Erhebung ist, die komplementär zueinander ausgebildet sind. Anordnung gemäß Anspruch 1, wobei das Lagerbauteil (10) mindestens ein lagerbauteilseitiges zweites Formschlussmittel (12) und das Fahrwerkbauteil mindestens ein fahrwerkbauteilseitiges zweites Formschlussmittel (22) aufweist, wobei zur Unterbindung einer Relativdrehung entlang der Umlaufrichtung (U) zwischen dem Lagerbauteil (10) und dem Fahrwerkbauteil (20) das mindestens eine lagerbauteilseitige zweite Formschlussmittel (12) mit dem mindestens einen fahrwerkbauteilseitigen zweiten Formschlussmittel (22) im zusammengesetzten Zustand entlang der Umlaufrichtung (U) formschlüssig zusammenwirkt, wobei sich das lagerseitige erste Formschlussmittel (11) vom lagerseitigen zweiten Formschlussmittel (21) und/oder das fahrwerkbauteilseitige erste Formschlussmittel (12) vom fahrwerkbauteilseitigen zweiten Formschlussmittel (22) unterscheidet. Anordnung gemäß Anspruch 2, wobei das erste Formschlussmittel (11, 21) oder das zweite Formschlussmittel (12, 22) eine Erhebung, die in einer parallel zur Rotationsachse (R) verlaufenden Richtung verjüngt, und/oder eine Einbuchtung, die in einer parallel zur Rotationsachse (R) verlaufenden Richtung verjüngt, umfasst. Anordnung gemäß Anspruch 3, wobei das Lagerbauteil (10) einen hülsenförmigen Zentralbereich (18) und ein bezogen auf die Rotationsachse (R) radial vom Zentralbereich (18) abstehendes Kragenelement (14) aufweist, wobei das lagerbauteilseitige erste Formschlussmittel (11) und/oder das lagerseitige zweite Formschlussmittel (12) vom Kragenelement (14) entlang einer parallel zur Rotationsachse (R) verlaufenden Richtung absteht. Anordnung gemäß Anspruch 4, wobei das Lagerbauteil (10) eine parallel zur Rotationsachse (R) bemessene erste Höhe (H1) aufweist und das lagerseitige erste Formschlussmittel (11) und/oder das lagerseitige zweite Formschlussmittel (12) gegenüber dem Kragenelement (14) in Richtung der Rotationsachse (R) um eine zweite Höhe (H2) absteht, wobei ein Verhältnis der zweiten Höhe (H2) zur ersten Höhe (H1) einen Wert zwischen 0,1 und 0,3 annimmt. Anordnung gemäß Anspruch 5, wobei das Kragenelement (14) in einer parallel zur Rotationsachse (R) verlaufenden Richtung eine dritte Höhe (H3) aufweist, wobei ein Verhältnis der zweiten Höhe (H2) zu der dritten Höhe (H3) ein Wert zwischen 0,3 und 0,8 annimmt. Anordnung gemäß einem der Ansprüche 4 bis 6, wobei eine radiale Ausdehnung des Kragenelements (14) entlang der Umlaufrichtung (U) gesehen variiert. Lagerbauteil (10) für eine Anordnung gemäß einem der vorhergehenden Ansprüche. Fahrwerkbauteil (20) für eine Anordnung gemäß einem der vorhergehenden Ansprüche. Verfahren zur Herstellung eines Lagerbauteils (10) gemäß Anspruch 8 und/oder eines Fahrwerkbauteils (20) gemäß Anspruch 9, wobei das Lagerbauteil (10) und/oder das Fahrwerkbauteil (20) durch ein Umformen hergestellt wird. [EN DE102019108836B4]: Arrangement of a bearing component (10) on a chassis component (20), the chassis component (20) being a wheel carrier, wherein a wheel of a vehicle can be rotated about an axis of rotation (R) on the chassis component (20) by means of the bearing component (10), wherein the bearing component (10) has at least one first form-locking means (11) on the bearing component side and the chassis component (20) has at least one first form-locking means (21) on the chassis component, wherein to prevent a relative rotation along a direction of rotation (U) between the bearing component (10) and the chassis component (20) the at least one bearing component-side first form-locking means (11) with the at least one chassis-component-side first form-locking means (21) in the assembled state along the direction of rotation (U ) cooperates positively, characterizedthat - the at least one first form-locking means (11) on the bearing component side is an elevation and the at least one first form-locking means (21) on the chassis component side is an indentation which are designed to be complementary to one another, or - the at least one first form-locking means (11) on the bearing component side is an indentation and the at least one first form-locking means (21) on the chassis component side is an elevation which are designed to be complementary to one another. Arrangement according to Claim 1, wherein the bearing component (10) has at least one second form-locking means (12) on the bearing component side and the chassis component has at least one second form-locking means (22) on the chassis component, wherein to prevent a relative rotation along the direction of rotation (U) between the bearing component (10) and the chassis component (20) the at least one bearing component-side second form-locking means (12) with the at least one chassis-component-side second form-locking means (22) in the assembled state along the direction of rotation (U ) cooperates positively, wherein the first form-locking means (11) on the bearing side differs from the second form-locking means (21) on the bearing side and / or the first form-locking means (12) on the chassis component side differs from the second form-locking means (22) on the chassis component-side. Arrangement according to Claim 2, wherein the first form-fit means (11, 21) or the second form-fit means (12, 22) has a raised portion that tapers in a direction parallel to the axis of rotation (R), and / or an indentation that extends in a direction parallel to the axis of rotation (R) tapered running direction includes. Arrangement according to Claim 3, wherein the bearing component (10) has a sleeve-shaped central region (18) and a collar element (14) protruding radially from the central region (18) in relation to the axis of rotation (R), the first form-locking means (11) on the bearing-component side and / or the second form-locking means on the bearing side (12) protrudes from the collar element (14) along a direction running parallel to the axis of rotation (R). Arrangement according to Claim 4, wherein the bearing component (10) has a first height (H1) measured parallel to the axis of rotation (R) and the first form-locking means (11) on the bearing side and / or the second form-locking means (12) on the bearing side opposite the collar element (14) in the direction of the axis of rotation ( R) protrudes by a second height (H2), a ratio of the second height (H2) to the first height (H1) assuming a value between 0.1 and 0.3. Arrangement according to Claim 5, the collar element (14) having a third height (H3) in a direction parallel to the axis of rotation (R), a ratio of the second height (H2) to the third height (H3) being a value between 0.3 and 0, 8 assumes. Arrangement according to one of the Claims 4 to 6, wherein a radial extension of the collar element (14) varies as seen along the direction of rotation (U). Bearing component (10) for an arrangement according to one of the preceding claims. Chassis component (20) for an arrangement according to one of the preceding claims. Method for producing a bearing component (10) according to Claim 8 and / or a chassis component (20) according to Claim 9, wherein the bearing component (10) and / or the chassis component (20) is produced by forming. [ZH CN111791648A]: 1 .一种轴承构件(10)在底盘构件(20)上、尤其是在轮架上的装置，其中可围绕旋转轴 (R)旋转的交通工具的轮可借助所述轴承构件(10)安装在所述底盘构件(20)上，所述轴承 构件(10)具有至少一个轴承构件侧第一形状匹配工具(11)并且所述底盘构件(20)具有至 少一个底盘构件侧第一形状匹配工具(21)，其中，为了防止所述轴承构件(10)和所述底盘 构件(20)之间沿着绕转方向(U)的相对旋转，所述至少一个轴承构件侧第一形状匹配工具 (11)与所述至少一个底盘构件侧第一形状匹配工具(21)在组装状态下沿着所述绕转方向 (U)形状匹配地相互作用。 2 .根据权利要求1所述的装置，其中所述轴承构件(10)具有至少一个轴承构件侧第二 形状匹配工具(12)并且所述底盘构件(20)具有至少一个底盘构件侧第二形状匹配工具 (22)，其中，为了防止所述轴承构件(10)和所述底盘构件(20)之间沿着所述绕转方向(U)的 相对旋转，所述至少一个轴承构件侧第二形状匹配工具(12)与所述至少一个底盘构件侧第 二形状匹配工具(22)在组装状态下沿着所述绕转方向(U)形状匹配地相互作用，其中优选 地，所述轴承构件侧第一形状匹配工具(11)与所述轴承构件侧第二形状匹配工具(21)不同 和/或所述底盘构件侧第一形状匹配工具(12)与所述底盘构件侧第二形状匹配工具(22)不 同。 3 .根据前述权利要求中任一项所述的装置，其中所述第一形状匹配工具(11、21)或所 述第二形状匹配工具(12.22)包括凸起和/或凹口，所述凸起优选在平行于所述旋转轴(R) 行进的方向上逐渐变小，所述凹口优选在平行于所述旋转轴(R)行进的方向上逐渐变小。 4 .根据权利要求1-2中任一项所述的装置，其中所述轴承构件(10)具有套管形的中心 区(18)和相对于所述旋转轴(R)在径向上从所述中心区(18)伸出的颈圈元件(14)，其中所 述轴承构件侧第一形状匹配工具(11)和/或所述轴承构件侧第二形状匹配工具(12)沿着平 行于所述旋转轴(R)行进的方向从所述颈圈元件(14)伸出。 5 .根据权利要求4所述的装置，其中所述轴承构件(10)具有与所述旋转轴(R)平行地定 尺寸的第一高度(H1)，并且所述轴承构件侧第一形状匹配工具(11)和/或所述轴承构件侧 第二形状匹配工具(12)在所述旋转轴(R)的方向上相对于所述颈圈元件(14)突出第二高度 (H2),其中所述第二高度(H2)与所述第一高度(H1)的比率设定为0.1至0.3之间、优选0.15 至0.25之间并且特别优选0.16至0.2之间的值。 6 .根据权利要求5所述的装置，所述颈圈元件(14)具有在与所述旋转轴(R)平行的方向 上的第三高度(H3),所述第二高度(H2)与所述第三高度(H3)的比率设定为0.3至0.8之间、 优选0.4至0.7之间并且特别优选0.45至0.6之间的值。 7 .根据权利要求4所述的装置，其中所述颈圈元件(14)的径向伸长沿着所述绕转方向 (U)变化。 8 .一种轴承构件(10)，所述轴承构件(10)用于根据前述权利要求之一所述的装置，其 中所述轴承构件(10)具有至少一个轴承构件侧第一形状匹配工具(11)。 9 .一种底盘构件(20)，所述底盘构件(20)用于根据前述权利要求之一所述的装置，其 中所述底盘构件(20)具有至少一个底盘构件侧第一形状匹配工具(21)。 10 .一种用于制造根据权利要求8所述的轴承构件(10)和/或根据权利要求9所述的底 盘构件(20)的方法，其中通过成形、尤其是锻造来制造所述轴承构件(10)和/或所述底盘构 件(20)。 | [DE DE102019108836B4]: Die vorliegende Erfindung betrifft eine Anordnung eines Lagerbauteils an einem Fahrwerkbauteil, ein Lagerbauteil sowie ein Fahrwerkbauteil für eine solche Anordnung sowie ein Verfahren zu deren Herstellung. Aus dem Stand der Technik sind Fahrwerkbauteile, insbesondere als Radträger bzw. Schwenklager, hinlänglich bekannt, beispielsweise aus der DE 10 2015 204 739 A1. Dabei dienen Radträger, beispielsweise als Schwenklager, typischerweise dazu, eine Radaufhängung in einem Fahrzeug zu gewährleisten. Üblicherweise wird hierzu einerseits eine Ache bzw. ein Achsstummel vom Radträger gehalten und zum anderen über den Radträger eine gedämpfte Anbindung an eine Karosserie des Fahrzeugs realisiert. Dabei wird typischerweise ein Lagerbauteil an den Radträger angebunden, insbesondere an den Radträger angeschraubt, so dass die Achse bzw. der Achsstummel um eine Rotationsachse rotierend gelagert werden kann. Hierzu sieht der Radträger in der Regel eine Aussparung vor, in bzw. an der das Lagerbauteil angebunden wird. Es hat sich dabei herausgestellt, dass es im Betrieb zu einer Verdrehung zwischen dem Lagerbauteil und dem Fahrwerkbauteil kommen kann, was wiederum zu einem sogenannten Radlagerknacken führen kann. Aus der gattungsbildenden DE 10 2016 225 155 A1 ist eine Anordnung aus einem Lagerbauteil und einem Radträger bekannt, wobei das Lagerbauteil und der Radträger über ein Gewinde zur axialen Sicherung miteinander verbunden sind. Aus der DE 10 2011 003 631 A1 ist ein Querlenker bekannt, dessen erster und zweiter Lenkkörper über einen in Umlaufrichtung wirkenden Formschluss miteinander zusammenwirken. Ausgehend von dem oben genannten Stand der Technik macht es sich die vorliegende Erfindung daher zur Aufgabe, eine gegenüber dem Stand der Technik verbesserte Anordnung von Fahrwerkbauteil und Lagerbauteil bereitzustellen, insbesondere eine in Hinblick auf eine Geräuschentwicklung verbesserte Anordnung. Diese Aufgabe wird gelöst durch eine Anordnung gemäß Anspruch 1, ein Lagerbauteil gemäß Anspruch 8, ein Fahrwerkbauteil gemäß Anspruch 9 und ein Verfahren gemäß Anspruch 10. Weitere Vorteile und Eigenschaften der Erfindung ergeben sich aus den Unteransprüchen sowie der Beschreibung und den beigefügten Figuren. Gemäß der vorliegenden Erfindung ist eine Anordnung eines Lagerbauteils an einem Fahrwerkbauteil, nämlich an einem Radträger, vorgesehen, wobei mittels des Lagerbauteils ein Rad eines Fahrzeugs um eine Rotationsachse rotierbar am Fahrwerkbauteil lagerbar ist, wobei das Lagerbauteil mindestens ein lagerbauteilseitiges erstes Formschlussmittel und das Fahrwerkbauteil mindestens ein fahrwerkbauteilseitiges erstes Formschlussmittel aufweist, wobei zur Unterbindung einer Relativdrehung entlang einer Umlaufrichtung zwischen dem Lagerbauteil und dem Fahrwerkbauteil das lagerbauteilseitige erste Formschlussmittel mit dem fahrwerkbauteilseitigen ersten Formschlussmittel im zusammengesetzten Zustand entlang der Umlaufrichtung formschlüssig zusammenwirkt. Gegenüber dem Stand der Technik sieht es die erfindungsgemäße Anordnung vor, dass das zusätzlich ausgebildete erste lagerbauteilseitige Formschlussmittel und das erste fahrwerkbauteilseitige Formschlussmittel in Umlaufrichtung formschlüssig miteinander zusammenwirken. Infolgedessen wird ein Verdrehen des Lagerbauteils entlang der Umlaufrichtung unterbunden bzw. verhindert, so dass ein Radlagerknacken vermieden werden kann. Dabei verläuft die Umlaufrichtung insbesondere parallel zu einer Rotationsbewegung bzw. -richtung, bezogen auf die Rotationsachse, d. h. zu einer Rotationsbewegung um die Rotationsachse. Mit anderen Worten: die Umlaufrichtung folgt im Wesentlichen bzw. läuft parallel zum generellen Verlauf des äußersten Umfangs des Lagerbauteils in einer Ebene senkrecht zur Rotationsache. Vorzugsweise ist es vorgesehen, dass das Lagerbauteil mindestens ein lagerbauteilseitiges zweites Formschlussmittel und das Fahrwerkbauteil mindestens ein fahrwerkbauteilseitiges zweites Formschlussmittel aufweist, wobei zur Unterbindung einer Relativdrehung entlang der Umlaufrichtung zwischen dem Lagerbauteil und dem Fahrwerkbauteil das zumindest eine lagerseitige zweite Formschlussmittel mit dem zumindest einen fahrwerkbauteilseitigen zweiten Formschlussmittel in zusammengesetzten Zustand entlang der Umlaufrichtung formschlüssig zusammenwirkt, wobei sich bevorzugt das lagerbauteilseitige erste Formschlussmittel vom lagerseitigen zweiten Formschlussmittel und/oder das fahrwerkbauteilseitige erste Formschlussmittel vom fahrwerkbauteilseitigen zweiten Formschlussmittel unterscheidet. Beispielsweise können sich das erste und das zweite Formschlussmittel in Hinsicht ihrer Dimensionierung, Form, Material und/oder Nachbearbeitung unterscheiden. Dadurch lässt sich die Auswirkung auf bzw. die Unterbindung des Verdrehens optimieren und an die entsprechenden Anforderungen im jeweiligen Anwendungsfall anpassen. Erfindungsgemäß ist es vorgesehen, dass die lagerseitigen ersten Formschlussmittel komplementär ausgeformt sind zu den fahrwerkbauteilseitigen ersten Formschlussmitteln. Die Komplementarität gilt vorzugsweise für die lagerbauteilseitigen zweiten Formschlussmittel und die fahrwerkbauteilseitigen zweiten Formschlussmittel. Erfindungsgemäß ist das lagerbauteilseitige erste Formschlussmittel eine Erhebung, die in einer entsprechenden Ausbuchtung oder Einbuchtung eingreift, wobei diese Einbuchtung das fahrwerkbauteilseitige erste Formschlussmittel ausbildet. Dabei können am Lagerbauteil die lagerbauteilseitigen ersten Formschlussmittel als Erhebung oder als Ausbuchtung ausgeformt sein. In einer Ausgestaltung der Erfindung ist es vorgesehen, dass das erste Formschlussmittel, d. h. das lagerbauteilseitige erste und/oder das fahrwerkbauteilseitige erste Formschlussmittel, und vorzugsweise das zweite Formschlussmittel, d. h. das lagerbauteilseitige zweite und/oder das fahrwerkbauteilseitige zweite Formschlussmittel, eine Erhebung, die bevorzugt in einer parallel zur Rotationsachse verlaufenden Richtung, verjüngt und/oder eine Einbuchtung, die bevorzugt in einer parallel zur Rotationsachse verlaufenden Achse verjüngt ist. Durch ein entsprechendes Verjüngen ist es in vorteilhafter Weise möglich, dass die Formschlussmittel, insbesondere die ersten lagerseitigen Formschlussmittel und die ersten fahrwerkbauteilseitigen Formschlussmittel, als Führung dienen und die Ausrichtung des Lagerbauteils bei dessen Montage unterstützt. D. h. beim Einsetzen des Lagerbauteils wird mittels der lagerbauteilseitigen ersten und fahrwerkbauteilseitigen ersten Formschlussmittel für eine Ausrichtung des Lagerbauteils gesorgt, in der die lagerbauteilseitige Bohrung zur fahrwerkbauteilseitigen Bohrung im Fahrwerkbauteil entlang einer parallel zur Rotationsachse verlaufenden Richtung fluchtend angeordnet ist. Weiterhin ist es bevorzugt vorgesehen, dass das Lagerbauteil eine parallel zur Rotationsachse bemessene erste Höhe aufweist und das erste Formschlussmittel und/oder das zweite Formschlussmittel gegenüber dem Kragenelement in Richtung der Rotationsachse mit einer zweite Höhe absteht, wobei ein Verhältnis der zweiten Höhe zur ersten Höhe einen Wert zwischen 0,1 und 0,3, bevorzugt zwischen 0,15 und 0,25 und besonders bevorzugt zwischen 0,16 und 0,2 annimmt. Dadurch wird ein vergleichsweise weit vom Kragenelement abstehendes erstes Formschlussmittel bereitgestellt. Beispielsweise bilden mehrere erste lagerbauteilseitige Formschlussmittel eine Art Hirth-Verzahnung, über die ein entsprechendes Zusammenwirken mit der Anlagefläche des Fahrwerkbauteils realisiert wird. In einer weiteren bevorzugten Ausführungsform der vorliegenden Erfindung ist es vorgesehen, dass das Kragenelement in einer parallel zur Rotationsachse verlaufenden Richtung eine dritte Höhe aufweist, wobei ein Verhältnis der zweiten Höhe zur dritten Höhe einen Wert zwischen 0,3 und 0,8, bevorzugt zwischen 0,4 und 0,7 und besonders bevorzugt zwischen 0,4 und 0,6 annimmt. Es hat sich in vorteilhafter Weise herausgestellt, dass ein entsprechend stabiles Kragenelement realisiert werden kann, das zudem einem Verdrehen in gewünschter Weise entgegenwirkt, wobei wegen des vergleichsweise dünnen Kragenelements Material und entsprechend Gewicht am Lagerbauteil eingespart werden kann. Weiterhin ist es bevorzugt vorgesehen, dass eine radiale Ausdehnung des Kragenelements entlang der Umlaufrichtung variiert. Insbesondere variiert die Ausdehnung des Kragenelements in radialer Richtung derart, dass Flanschbereiche ausgebildet werden, in denen die lagerseitigen Bohrungen am Lagerbauteil ausgeformt sind. Insbesondere werden derartige Flansche durch die lagerbauteilseitigen ersten Formschlussmittel begrenzt, d. h. in dem Flanschbereich ist das lagerbauteilseitige erste Formschlussmittel realisiert, so dass sich das lagerbauteilseitige erste Formschlussmittel in radialer Richtung über die volle Ausdehnung des Kragenelements erstrecken kann bzw. erstreckt. Ein weiterer Gegenstand der vorliegenden Erfindung ist ein Lagerbauteil für eine erfindungsgemäße Anordnung. Alle für die Anordnung beschriebenen Eigenschaften und Vorteile gelten analog für das Lagerbauteil und andersrum. Ein weiterer Gegenstand der vorliegenden Erfindung ist ein Fahrwerkbauteil, insbesondere ein Radträger bzw. ein Schwenklager für eine erfindungsgemäße Anordnung. Alle für die Anordnung beschriebenen Eigenschaften und Vorteile lassen sich analog auf das Fahrwerkbauteil übertragen und andersrum. Ein weiterer Gegenstand der vorliegenden Erfindung ist ein Verfahren zur Herstellung eines erfindungsgemäßen Fahrwerkbauteils und/oder eines erfindungsgemä-ßen Lagerbauteils, wobei das Lagerbauteil und/oder das Fahrwerkbauteil durch ein Umformen, insbesondere Schmieden, hergestellt werden können. Insbesondere hat es sich herausgestellt, dass sich in vorteilhafter Weise die ersten und zweiten lagerbauteilseitigen Formschlussmittel einfach und schnell mittels eines Schmiedens anformen lassen, wobei die angeformten Formschlussmittel im Betrieb zudem die ausreichende Stabilität bereitzustellen, die erforderlich ist, um dauerhaftes Verdrehen des Lagerbauteils gegenüber dem Fahrwerkbauteil zu verhindern. Weitere Vorteile und Eigenschaften ergeben sich aus der nachfolgenden Beschreibung bevorzugter Ausführungsformen des erfindungsgemäßen Gegenstands mit Bezug auf die beigefügten Figuren. Es zeigt: 1: ein Lagerbauteil gemäß einer bevorzugten Ausführungsform der vorliegenden Erfindung in einer perspektivischen Darstellung,2 ein Fahrwerkbauteil gemäß einer bevorzugten Ausführungsform für ein Lagerbauteil aus der 1 in einer perspektivischen Darstellung,3a und 3b eine Seitenansicht und eine Schnittansicht des Lagerbauteils aus 1 und4a und 4b eine Seitenansicht und eine Schnittansicht des Fahrwerkbauteils aus 2 In 1 ist ein Lagerbauteil 10 gemäß einer bevorzugten Ausführungsform der vorliegenden Erfindung in einer perspektivischen Darstellung illustriert. Insbesondere handelt es sich um ein Lagerbauteil 10, das für eine Anordnung aus einem Lagerbauteil 10 und einem Fahrwerkbauteil 20 gemäß einer bevorzugten Ausführungsform der vorliegenden Erfindung vorgesehen ist, wobei das Lagerbauteil 10 im montierten Zustand an das Fahrwerkbauteil 20 angebunden ist. Insbesondere ist es vorgesehen, dass das Fahrwerkbauteil 20 zur Aufhängung eines Rads bzw. einer Achse und/oder eines Achsstummels vorgesehen ist. In Form eines Radträgers bzw. Schwenklagers dient das Fahrwerkbauteil 20 zur Anbindung eines Rads an eine Karosserie eines Fahrzeugs. Hierzu kann beispielsweise das Fahrwerkbauteil 20 über eine Dämpfungseinheit, z. B. einen Schwingungsdämpfer an die Karosserie des Fahrzeugs angebunden sein. Mittels des Lagerbauteils 10 ist es dann vorgesehen, eine Möglichkeit zur rotierenden Lagerung der Achse bzw. des Achsstummels um eine Rotationsachse R bereitzustellen. In dem in 1 dargestellten Beispiel umfasst das Lagerbauteil 10 einen hülsenförmigen Zentralbereich 18 und ein radial vom Zentralbereich 18 abstehendes Kragenelement 14, wobei die Anbindung des Lagerbauteils 10 an das Fahrwerkbauteil 20 über das Kragenelement 14, insbesondere über lagerbauteilseitige Bohrungen 13 im Kragenelement 14, insbesondere entlang eine Umlaufrichtung gleichmäßig verteilte lagerbauteilseitige Bohrungen 13, erfolgt. Insbesondere ist es vorgesehen, dass ein lagerbauteilseitiger Innenbereich IS1 beispielsweise derart konfiguriert ist, dass er Laufbahnen für Wälzkörper bereitstellt. Beispielsweise bildet das Lagerbauteil 10 der 1 einen Außenring für ein Wälzlager (nicht dargestellt), wobei beispielsweise das Wälzlager zwei Sätze von Wälzkörpern umfasst, die entlang einer parallel zur Rotationsachse R verlaufenden Richtung übereinander bzw. nebeneinander angeordnet sind. Entsprechend ist die lagerbauteilseitige Innenseite IS1 des Lagerbauteils 10 konfiguriert zur Ausbildung zweier Laufbahnen. In 2 ist ein Fahrwerkbauteil 20 gemäß einer bevorzugten Ausführungsform der vorliegenden Erfindung dargestellt. Insbesondere handelt es sich um das Fahrwerkbauteil 20, das zusammen mit dem Lagerbauteil 10 aus 1 die Anordnung eines Lagerbauteils 10 an einem Fahrwerkbauteil 20 gemäß einer bevorzugten Ausführungsform der vorliegenden Erfindung realisiert. Insbesondere ist es vorgesehen, dass das Fahrwerkbauteil 20 einen fahrwerkbauteilseitigen Innenbereich IS2 aufweist, der insbesondere als topfförmiger Aufnahmebereich 26 ausgebildet ist, in den wiederum das Lagerbauteil 10 im montierten Zustand mindestens teilweise eingreift. Der topfförmige Aufnahmebereich 26 erstreckt sich dabei im Wesentlichen entlang einer Haupterstreckungsebene HSE. Insbesondere wird das Lagerbauteil 10 mit einer seiner Stirnseiten in den topfförmigen Aufnahmebereich 26 eingeschoben (entlang einer senkrecht zur Haupterstreckungsebene HSE verlaufenden Richtung) und das Kragenelement 14 des Lagerbauteils 10 liegt im montierten Zustand auf einer den Aufnahmebereich 26 begrenzenden Wandung auf, insbesondere an einer Anlagefläche A des Fahrwerkbauteils 20. Insbesondere ist es vorgesehen, dass in der Anlagefläche A des Fahrwerkbauteils 20 fahrwerkbauteilseitige Bohrungen 23 eingelassen sind, die im montierten Zustand fluchtend zu den lagerbauteilseitigen Bohrungen 13 entlang einer parallel zur Rotationsachse R verlaufenden Richtung angeordnet sind. Entsprechend lässt sich eine Anbindung über ein entsprechendes Befestigungsmittel, insbesondere eine Schraube oder ein Bolzen, zwischen dem Lagerbauteil 10 und dem Fahrwerkbauteil 20 realisieren, indem das entsprechende Befestigungsmittel durch die fluchtend zueinander angeordneten lagerbauteilseitigen Bohrung 13 und fahrwerkbauteilseitigen Bohrung 23 hindurchgreift. Um zu verhindern, dass im Betrieb das Lagerbauteil 10 sich relativ zum Fahrwerkbauteil 20 entlang der Umlaufrichtung U verdreht und dadurch ein sogenanntes Radlagerknacken verursacht, ist es vorgesehen, dass das Lagerbauteil 10 mindestens ein lagerbauteilseitiges erstes Formschlussmittel 11 aufweist. Dieses mindestens eine lagerseitige erste Formschlussmittel 11 wirkt im zusammengesetzten Zustand der Anordnung mit einem vorzugsweise komplementär ausgeformten mindestens einen fahrwerkbauteilseitigen ersten Formschlussmittel 21 zusammen, wodurch in vorteilhafte Weise ein Verdrehen entlang der Umlaufrichtung U bezogen auf die Rotationsachse R des Lagerbauteils 10 unterbunden werden kann. In der Ausführungsform der 1 und 2 ist das lagerbauteilseitige erste Formschlussmittel 11 als eine dachförmige Erhebung ausgeformt, die auf dem Kragenelement 14 angeordnet ist und sich radial nach außen erstreckt, insbesondere mit konstantem Querschnitt, und mit zunehmenden Abstand vom Kragenelement 14 verjüngt. Das fahrwerkbauteilseitige erste Formschlussmittel 21 ist eine entsprechend komplementär ausgeformte Einbuchtung bzw. Einkerbung in der Anlagefläche A des Fahrwerkbauteils 20. Im montierten Zustand greift dann die Erhebung des Lagerbauteils 10, d. h. das lagerbauteilseitige erste Formschlussmittel 21, in die entsprechende Einbuchtung des Fahrwerkbauteils 20, d. h. in das fahrwerkbauteilseitige erste Formschlussmittel 22 ein, um für die entsprechende formschlüssige Zusammenwirkung entlang der Umlaufrichtung U zu sorgen. Vorzugsweise sind zwei lagerbauteilseitige erste Formschlussmittel 11 angrenzend an die lagerbauteilseitige Bohrung 13, insbesondere auf gegenüberliegenden Seiten, benachbart angeordnet, insbesondere unmittelbar benachbart angeordnet. Vorzugsweise ist ein entlang der Umfangrichtung U bemessener Abstand von der lagerbauteilseitigen Bohrung 13 zum benachbarten lagerbauteilseitigen ersten Formschlussmittel 11 kleiner als eine Ausdehnung des lagerbauteilseitigen ersten Formschlussmittels 11 in Richtung der Umlaufrichtung U. Entsprechend ist das lagerbauteilseitige erste Formschlussmittel 11 vergleichsweise nah an der lagerbauteilseitigen Bohrung 13 angeordnet und somit in dem Bereich, der maßgeblich verantwortlich ist für die Ausbildung des Radlagerknackens ausgeformt. In dem in 1 und 2 dargestellten Beispiel ist es vorgesehen, dass es neben dem lagerbauteilseitigen ersten Formschlussmittel 11 und dem fahrwerkbauteilseitigen ersten Formschlussmittel 21 ein lagerbauteilseitiges zweites Formschlussmittel 12 und ein fahrwerkbauteilseitiges zweites Formschlussmittel 22 gibt, wobei sich das lagerbauteilseitige erste Formschlussmittel 11 von dem lagerbauteilseitigen zweiten Formschlussmittel 12 unterscheidet und das fahrwerkbauteilseitige zweite Formschlussmittel 21 von dem fahrwerkbauteilseitigen zweiten Formschlussmittel 22. Beispielsweise unterscheiden sich die Formschlussmittel 11, 12, 21, 22 hinsichtlich der Dimensionierung, beispielsweise in radialer Richtung und/oder entlang einer Erstreckung parallel zur Rotationsachse R, hinsichtlich des Materials und/oder hinsichtlich der Nachbearbeitung. In dem in 1 dargestellten Bereich sind die lagerbauteilseitigen zweiten Formschlussmittel 12 ebenfalls als Erhebung ausgeformt, die allerdings in einem Bereich des Kragenelements 14 angeformt bzw. ausgeformt sind, dessen in radialer Richtung gesehen äußerster Rand zurückversetzt ist gegenüber den Bereichen des Kragenelements 14, die die lagerbauteilseitige Bohrung 13 umfassen. Insbesondere ist es vorgesehen, dass das Kragenelement 14 an seinem äußersten Umfang, insbesondere in radialer Richtung, seine Ausdehnung variiert. Dadurch kann in vorteilhafter Weise in den Bereichen zwischen lagerbauteilseitigen Bohrung 13 bzw. flanschartigen Abschnitten des Kragenelements 14 mit den lagerseitigen Bohrungen 13 Material eingespart werden, was sich positiv auf das Gesamtgewicht des Lagerbauteils 10 auswirkt. Weiterhin ist es vorgesehen, dass es mehr lagerbauteilseitige erste Formschlussmittel 11 gibt als lagerbauteilseitige zweite Formschlussmittel 12. Beispielsweise ist es vorgesehen, dass es in Umlaufrichtung U gesehen ein Teilabschnitt des Kragenelements 14 gibt, bei dem zwischen zwei lagerbauteilseitigen Bohrungen 13 kein lagerbauteilseitiges zweites Formschlussmittel 12 ausgeformt ist. Weiterhin ist es vorgesehen, dass die ersten Formschlussmittel 11, 21, insbesondere die ersten lagerbauteilseitigen Formschlussmittel 11, in Umlaufrichtung U gesehen zueinander beabstandet sind, d. h. nicht unmittelbar aufeinander folgend angeordnet sind. Stattdessen ist ein in Umlaufrichtung U bemessener Abstand zwischen zwei ersten Formschlussmitteln 11, 12 bzw. zwei Gruppen von Formschlussmitteln 11, 12 größer, insbesondere mehr als das 1,5-fache, bevorzugt mehr als das 2-fache und besonders bevorzugt mehr als das 3,5-fache größer als eine in Umlaufrichtung U bemessene Ausdehnung des ersten Formschlussmittels 11, 21. Weiterhin ist es bevorzugt vorgesehen, dass die lagerbauteilseitigen ersten Formschlussmittel 11 einen Flanschbereich begrenzen, über den das Lagerbauteil 10 an das Fahrwerkbauteil 20 angebunden wird und der sich insbesondere dadurch auszeichnet, dass er einen gegenüber dem übrigen Verlauf des Kragenelements 14 vorstehenden bzw. radial nach außen abstehenden Bereich bildet. In den 3a und 3b ist das Lagerbauteil 10 in einer Seitenansicht (siehe 3a) und in einer Schnittansicht (siehe 3b) dargestellt. Insbesondere ist es vorgesehen, dass das Kragenelement 14 in einer parallel zur Rotationsachse R verlaufenden Richtung gesehen mittig, d. h. auf halber Höhe, an der Außenseite des hülsenförmigen Zentralbereichs 18 ausgebildet ist. Insbesondere ist es vorgesehen, dass der Zentralbereich 18 in einer parallel zur Rotationsachse R verlaufenden Richtung eine erste Höhe H1, das Kragenelement 14 eine dritte Höhe H3 und das lagerbauteilseitige erste bzw. zweite Formschlussmittel 11, 12 eine zweite Höhe H2 aufweist. Dabei ist es insbesondere vorgesehen, dass ein Verhältnis zwischen der zweiten Höhe H2 zu der dritten Höhe H3 einen Wert zwischen 0,3 und 0,8, bevorzugt zwischen 0,4 und 0,7 und besonders bevorzugt 0,45 und 0,6 annimmt. Dadurch wird eine entsprechend große Erhebung als lagerbauteilseitiges Formschlussmittel 11,12 ausgebildet, was für ein ausreichend und wirkungsvollen Formschluss zwischen Lagerbauteil 10 und Fahrwerkbauteil 20 sorgt, um das Radlagerknacken zu vermeiden. Weiterhin ist es bevorzugt vorgesehen, dass das Verhältnis der zweiten Höhe H2 zur ersten Höhe H1 einen Wert zwischen 0,1 und 0,3, bevorzugt zwischen 0,1 und 0,25 und besonders bevorzugt zwischen 0,16 und 0,2 annimmt. In den 4a und 4b ist das Fahrwerkbauteil 20 in einer Seitenansicht (siehe 4a) und in einer Schnittansicht (siehe 4b) dargestellt. Insbesondere zeigt die Schnittansicht den sich entlang der Haupterstreckungsebene HSE erstreckenden, topfförmigen Aufnahmebereich 26, von dem zum Beispiel eine Unterseite des Lagerbauteils 10 vom Fahrwerkbauteil 20 derart aufgenommen wird, dass das Kragenelement 14 auf der Anlagefläche A aufliegt, um in diesem Bereich für die Anbindung des Lagerbauteils 10 an das Fahrwerkbauteil 20 zu sorgen. Dabei ist es insbesondere vorgesehen, dass das Fahrwerkbauteil 20 einen geschwungenen Grundkörper 24 aufweist, der insbesondere als Freiform ausgeformt ist, die optimal für den Verwendungszweck, insbesondere für die Aufhängung eines Rads bzw. einer Radachse, ausgelegt ist. Folgende vorteilhaften Fortbildung der Erfindung gelten für alle Ausführungsformen der vorliegende Erfindung: Grundsätzlich ist es vorstellbar, dass die ersten Formschlussmittel 11, 21, d. h. die lagerbauteilseitigen ersten und/oder die fahrwerkbauteilseitigen ersten Formschlussmittel 11, 21, bzw. die zweiten Formschlussmittel 12, 22, d. h. die lagerbauteilseitigen zweiten und/oder die fahrwerkbauteilseitigen zweiten Formschlussmittel 11, 22, in Umlaufrichtung U gesehen gleichmäßig oder unregelmäßig angeordnet sind. Vorzugsweise sind die ersten Formschlussmittel 11, 21 und/oder die zweiten Formschlussmittel 12, 22 jeweils gruppiert. Beispielsweise ist es vorstellbar, dass zwischen einer ersten Gruppe erster Formschlussmittel 11, 21 und einer Gruppe zweiter Formschlussmittel 12, 22 eine Gruppe zweiter Formschlussmittel 12, 22 und/oder keine zweites Formschlussmittel 12, 22 angeordnet ist. Erfindungsgemäß ist es vorgesehen, dass die lagerseitigen ersten Formschlussmittel 11 komplementär ausgeformt sind zu den fahrwerkbauteilseitigen ersten Formschlussmitteln 21. Gleiches gilt vorzugsweise für die lagerbauteilseitigen zweiten Formschlussmittel 12 und die fahrwerkbauteilseitigen zweiten Formschlussmittel 22. Vorzugsweise ist es vorgesehen, dass das Lagerbauteil ringförmig bzw. ringscheibenförmig ausgeformt ist. Dabei bildet das Lagerbauteil beispielsweise einen Außenring eines Wälzlagers, insbesondere derart, dass eine Lagerbauteilige Innenseite die Laufbahn für die Wälzkörper des entsprechenden Wälzlagers bereitstellt. Beispielsweise ist das Lagerbauteil dazu ausgelegt, zwei entlang der Radachse versetzte Laufbahnen bereitzustellen, mit denen zwei Sätze von Wälzkörpern nebeneinander zur rotierenden Lagerung einer Achse oder eines Achsstummels genutzt werden können. Weiterhin ist es bevorzugt vorgesehen, dass im montierten Zustand das Lagerbauteil in einen entsprechenden Aufnahmebereich des Fahrwerkbauteils eingreift bzw. versenkt ist, insbesondere zu mehr als 30 %, bevorzugt zu mehr als 40° und besonders bevorzugt zu mehr als 45 % in den Aufnahmebereich eingreift. Erfindungsgemäß ist das Fahrwerkbauteil 20 ein Radträger, insbesondere ein Schwenklager, mit dem eine Anbindung einer Achse bzw. eines Achsstummels an die Fahrzeugkarosserie erfolgt. Dabei sorgt das Lagerbauteil 10 als Bestandteil eines Wälzlagers zum Beispiel für eine rotierende Lagerung der Achse bzw. des Achsstummels an dem Fahrwerkbauteil 20. Insbesondere sind die lagerbauteilseitigen ersten Formschlussmittel 11 in Umlaufrichtung U zueinander beabstandet, insbesondere weiter beabstandet als eine in Umlaufrichtung U bemessene Ausdehnung des lagerbauteilseitigen ersten Formschlussmittel 11. Mit anderen Worten: die lagerbauteilseitigen ersten Formschlussmittel 11 sind nicht benachbart zueinander angeordnet, sondern sind gezielt in festgelegt Abständen zueinander versetzt angeordnet. Vorzugsweise ist es vorgesehen, dass das lagerbauteilseitige erste Formschlussmittel 11 in unmittelbarer Nähe, insbesondere anschließend an eine lagerbauteilseitige Bohrung 13, ausgeformt ist bzw. ausgebildet ist. Beispielsweise ist die lagerbauteilseitige Bohrung 13 zwischen zwei ersten lagerbauteilseitigen Formschlussmitteln 11 ausgebildet. Über die lagerseitige Bohrung 13 erfolgt vorzugsweise die Anbindung an das Fahrwerkbauteil 20. Durch die vergleichsweise nahe Anordnung der lagerbauteilseitigen ersten Formschlussmittel 11 sind die lagerbauteilseitigen Formschlussmittel in unmittelbarer Nähe zu dem Bereich angeordnet, der maßgeblich verantwortlich ist für die Geräuschbildung, d. h. das Radlagerknacken. Weiterhin ist es besonders bevorzugt vorgesehen, dass das lagerbauteilseitige zweite Formschlussmittel 12 in einem Bereich angeordnet ist mit einer reduzierten Ausdehnung des Kragenelements 13 gegenüber den Bereichen mit der lagerbauteilseitigen Bohrung 13. Bevorzugt ist es vorgesehen, dass sich die radiale Ausdehnung in einem Bereich zwischen zweier lagerbauteilseitigen Bohrungen 13 auf bis zu 50% reduziert. Weiterhin ist es besonders bevorzugt vorgesehen, dass das Kragenelement 13 abgerundete Eckbereiche aufweist, um bei der Montage eventuelle Verletzungen zu vermeiden. Weiterhin ist es bevorzugt vorgesehen, dass das Kragenelement 13 und der hülsenförmige Zentralbereich18 des Lagerbauteils 10 einstückig bzw. integral ausgebildet sind. Unter „einstückig“ ist insbesondere zu verstehen, dass das Lagerbauteil 10 nicht zerstörungsfrei in weitere Einzelbestandteile zerlegt werden kann. Weiterhin ist es besonders bevorzugt vorgesehen, dass sich die lagerbauteilseitigen ersten Formschlussmittel 11 im Wesentlichen radial bezogen auf die Rotationsachse R erstrecken. Es ist auch vorstellbar, dass die lagerbauteilseitigen ersten Formschlussmittel 11 gegenüber der radialen Richtung schräg bzw. gewinkelt ausgeformt sind, wobei der Winkel einen Wert zwischen 0 und 45°, bevorzugt zwischen 5° und 40° und besonders bevorzugt zwischen 10° und 30° annimmt. Beispielsweise weist dabei das erste und/oder zweite Formschlussmittel einen dreiecksförmigen, trapezförmigen oder einen geschwungen bzw. gebogenen Querschnitt in einer senkrecht zur radialen Richtung verlaufenden Schnittebene auf. Dabei ist es in einer vorteilhaften Ausführungsform vorgesehen, dass Erhebungen ausschließlich im Lagerbauteil 10 ausgebildet sind und die fahrwerkbauteilseitigen Formschlussmittel 21, 22 ausschließlich als Einbuchtung ausgebildet sind. Dies erweist sich während des Herstellungsprozesses als vorteilhaft, insbesondere beim schmiedenden Herstellen des Lagerbauteils 10 und des Fahrwerkbauteils 20. Insbesondere ist es vorgesehen, dass das Lagerbauteil 10 einen hülsenförmigen Zentralbereich 18 und einen bezogen auf die Rotationsachse R radial vom Zentralbereich 18 abstehendes Kragenelement 14 aufweist, wobei das lagerbauteilseitige erste Formschlussmittel 11 und/oder das lagerbauteilseitige zweite Formschlussmittel 12 vom Kragenelement 14 entlang einer parallel zur Rotationsachse R verlaufenden Richtung absteht. Damit erstreckt sich das Kragenelement 14 im Wesentlichen in einer senkrecht zur Rotationsachse R verlaufenden Ebene. Dadurch ist es in vorteilhafter Weise möglich, eine mit dem Fahrwerkbauteil 20 in Kontakt stehende Anbindungsfläche bereitzustellen, die vergleichsweise groß ist und die ersten lagerbauteilbauseitigen Formschlussmittel 11 umfasst. Dadurch wird ein optimaler Kraftverlauf für das Entgegenwirken einer Drehung bereitgestellt. Insbesondere können die Formschlussmittel entsprechend groß dimensioniert werden, so dass mit einem Verdrehen des Lagerbauteils 10 gegenüber dem Fahrwerkbauteil20 nicht zu rechnen ist. Insbesondere lassen sich die ersten Formschlussmittel 11 und zweiten Formschlussmittel 12 auf der Ober- oder Unterseite des Kragenelementes 14 vergleichsweise einfach herstellen. Insbesondere sind die ersten lagerbauteilseitigen Formschlussmittel 11 auf derjenigen Seite des Kragenelements 14 angeordnet, die im montierten Zustand dem Fahrwerkbauteil 20 zugewandt ist. Bezugszeichenliste 10Lagerbauteil11Lagerbauteilseitiges erstes Formschlussmittel12Lagerbauteilseitiges zweites Formschlussmittel13Lagerbauteilseitige Bohrung14Kragenelement18Zentralbereich20Fahrwerkbauteil21fahrwerkbauteilseitiges erstes Formschlussmittel22fahrwerkbauteilseitiges zweites Formschlussmittel23fahrwerkbauteilseitige Bohrung24Grundkörper26AufnahmebereichUUmlaufrichtungH1erste HöheH2zweite HöheH3dritte HöheAAnlageflächeIS1lagerbauteilseitiger InnenbereichIS2fahrwerkbauteilseitiger InnenbereichRRotationsachseHSEHaupterstreckungsebene [EN DE102019108836B4]: The present invention relates to an arrangement of a bearing component on a chassis component, a bearing component and a chassis component for such an arrangement and a method for its production. Chassis components, in particular as wheel carriers or swivel bearings, are sufficiently known from the prior art, for example from US Pat DE 10 2015 204 739 A1. In this case, wheel carriers, for example as swivel bearings, are typically used to ensure wheel suspension in a vehicle. Usually for this purpose, on the one hand, an axle or an axle stub is held by the wheel carrier and, on the other hand, a damped connection to a body of the vehicle is implemented via the wheel carrier. In this case, a bearing component is typically connected to the wheel carrier, in particular screwed to the wheel carrier, so that the axle or the stub axle can be rotatably mounted about an axis of rotation. For this purpose, the wheel carrier usually provides a recess in or to which the bearing component is connected. It has been found here that the bearing component and the chassis component can twist during operation, which in turn can lead to what is known as wheel bearing cracking. From the generic DE 10 2016 225 155 A1 an arrangement comprising a bearing component and a wheel carrier is known, the bearing component and the wheel carrier being connected to one another via a thread for axial securing. From the DE 10 2011 003 631 A1 a wishbone is known, the first and second steering bodies of which interact with one another via a form fit acting in the circumferential direction. On the basis of the above-mentioned prior art, the present invention therefore sets itself the task of providing an arrangement of chassis component and bearing component which is improved compared to the prior art, in particular an arrangement which is improved with regard to noise generation. This object is achieved by an arrangement according to claim 1, a bearing component according to claim 8, a chassis component according to claim 9 and a method according to claim 10. Further advantages and properties of the invention emerge from the subclaims and the description and the accompanying figures. According to the present invention, an arrangement of a bearing component on a chassis component, namely on a wheel carrier, is provided, a wheel of a vehicle being rotatable about an axis of rotation on the chassis component by means of the bearing component, the bearing component at least one bearing component-side first form-locking means and the chassis component at least one has first form-locking means on the chassis component side, wherein to prevent a relative rotation along a direction of rotation between the bearing component and the chassis component, the first form-locking means on the bearing component side interacts positively with the first form-locking means on the chassis component side in the assembled state along the direction of rotation
[ZH CN211662998U]: 一种贯通轴总成 [EN CN211662998U]: Through shaft assembly | [ZH CN211662998U]: 本实用新型中提供了一种贯通轴总成，属于汽车车桥领域，现有的轴承与调整环之间采用分体结构，调整环与桥壳之间采用螺纹连接，贯通轴油封安装在调整环上，由于调整环缺少径向限位，导致贯通轴油封漏油的失效发生，同时分体设计也增加了加工成本，本实用新型中通过将贯通轴轴承与调整环集成一体，相对于原来分体结构，贯通轴轴承的轴径起到对螺纹径的径向定位作用，有效防止螺纹配合的径向偏差，提升了贯通轴油封的密封可靠性，降低漏油的失效发生；同时减少调整环及轴承总成结构的加工成本。 [EN CN211662998U]: The utility model provides a through shaft assembly. The utility model belongs to the field of automobile axles, a split structure is adopted between an existing bearing and an adjusting ring. The adjusting ring is in threaded connection with the axle housing; the through shaft oil seal is arranged on the adjusting ring; the adjusting ring is lack of radial limiting; the failure of oil leakage ofthe through shaft oil seal is avoided; meanwhile, due to the split design, the processing cost is increased; according to the through shaft oil seal, the through shaft bearing and the adjusting ring are integrated, compared with an original split structure, the shaft diameter of the through shaft bearing achieves the radial positioning effect on the thread diameter, the radial deviation of threadfit is effectively prevented, the sealing reliability of the through shaft oil seal is improved, and oil leakage failures are reduced; and meanwhile, the machining cost of the adjusting ring and bearing assembly structure is reduced. | CN211662998U | 2020-10-13 | CN201922144792U | 2019-12-04 | CN201922144792U, 2019-12-04 | CN211662998U: 2020-10-13 | FAW JIEFANG AUTOMOTIVE CO | FENG TAO WANG ZHEN WANG LINGUO | B60B35/12: I B60B35/18: I |  |  |  | [ZH CN211662998U]: 1 .一种贯通轴总成，其特征在于，所述贯通轴总成由贯通轴(1)、防尘罩(2)、油封(3)、 调整环及轴承总成(4)、锁片⑸和锁紧螺母(6)，组成，调整环及轴承总成(4)上端为滚珠轴 承，滚珠轴承外环向下延伸形成圆环状调整环结构，贯通轴(1)采用阶梯轴结构，调整环及 轴承总成(4)上端滚珠轴承安装在轴肩上，调整环及轴承总成(4)圆环中设置油封(3)，油封 ⑶的密封唇口与贯通轴⑴的轴径配合，油封⑶下方的防尘唇口与防尘罩⑵配合形成密 封;调整环及轴承总成(4)上端面安装锁片(5)，锁紧螺母(6)安装在锁片⑸上方，锁紧螺母 (6)与贯通轴(1)之间通过螺纹连接，锁紧螺母(6)按圆周分布若干凹槽，弯折锁片(5)的凸 齿与锁紧螺母(6)的分布凹槽配合锁紧。 2 .根据权利要求1所述的贯通轴总成，其特征在于，调整环及轴承总成(4)外侧设有外 螺纹结构，用于与桥壳总成(7)的螺纹孔配合。 3 .根据权利要求1所述的贯通轴总成，其特征在于，锁片⑸通过螺栓(9)固定安装在桥 壳总成⑺上。 [EN CN211662998U]: 1 A through shaft assembly, characterized in that the through shaft assembly consists of a through shaft (1), a dust cover (2), an oil seal (3), an adjusting ring and a bearing assembly (4), and a lock piece (5) The upper end of the adjusting ring and bearing assembly (4) is a ball bearing. The outer ring of the ball bearing extends downward to form an annular adjusting ring structure. The through shaft (1) adopts a stepped shaft structure for adjustment The upper end ball bearing of the ring and bearing assembly (4) is installed on the shaft shoulder, the adjustment ring and the bearing assembly (4) are provided with an oil seal (3) in the ring, and the sealing lip of the oil seal matches the shaft diameter of the through shaft , The dust lip under the oil seal (3) cooperates with the dust cover (2) to form a seal; the upper end of the adjusting ring and bearing assembly (4) is installed with a lock piece (5), and the lock nut (6) is installed above the lock piece and locked The nut (6) and the through shaft (1) are connected by threads. The lock nut (6) is distributed with a number of grooves on the circumference, and the convex teeth of the lock piece (5) and the distribution groove of the lock nut (6) are bent Cooperate and lock. 2 The through shaft assembly according to claim 1, characterized in that an external thread structure is provided on the outer side of the adjusting ring and bearing assembly (4) for mating with the threaded hole of the axle housing assembly (7). 3 The through shaft assembly according to claim 1, characterized in that the lock piece (5) is fixedly installed on the axle housing assembly (7) by bolts (9). | [ZH CN211662998U]: 一种贯通轴总成 技术领域 [0001]本实用新型属于汽车车桥领域，具体涉及一种贯通轴总成，用于车桥总成。 背景技术 [0002]国内汽车贯通驱动桥中，多采用调整环结构轴向固定贯通轴轴承，此种结构，调整 环与桥壳之间采用螺纹连接，贯通轴油封安装在调整环上，由于调整环缺少径向限位，导致 贯通轴油封漏油的失效发生;轴承与调整环之间采用分体结构，增加加工成本。 发明内容 [0003]本实用新型为解决现有贯通驱动桥中，由于采用调整环结构轴向固定贯通轴轴 承，且调整环与桥壳之间采用螺纹连接，导致调整环与桥壳之间径向偏差大，进而导致油封 漏油；由于调整环与轴承之间采用分体结构，导致加工成本增加等问题，提供一种贯通轴总 成结构，提升密封可靠性，降低加工成本。 [0004]本实用新型是采用如下技术方案实现的： [0005] 贯通轴总成10由贯通轴1、防尘罩2、油封3、调整环及轴承总成4、锁片5和锁紧螺母 6,组成，调整环及轴承总成4上端为滚珠轴承，滚珠轴承外环向下延伸形成圆环状调整环结 构，贯通轴1采用阶梯轴结构，调整环及轴承总成4上端滚珠轴承安装在轴肩上，调整环及轴 承总成4圆环中设置油封3,油封3的密封唇口与贯通轴1的轴径配合，油封3下方的防尘唇口 与防尘罩2配合形成密封;调整环及轴承总成4上端面安装锁片5,锁紧螺母6安装在锁片5上 方，锁紧螺母6与贯通轴1之间通过螺纹连接，锁紧螺母6按圆周分布若干凹槽，弯折锁片5的 凸齿与锁紧螺母6的分布凹槽配合锁紧。 [0006]调整环及轴承总成4外侧设有外螺纹结构，用于与桥壳总成7的螺纹孔配合;锁片5 通过螺栓9固定安装在桥壳总成7上。 [0007]与现有技术相比本实用新型的有益效果是： [0008] 本实用新型通过将贯通轴轴承与调整环集成一体，相对于原来分体结构，贯通轴 轴承的轴径起到对螺纹径的径向定位作用，有效防止螺纹配合的径向偏差，提升了贯通轴 油封的密封可靠性，降低漏油的失效发生；同时减少调整环及轴承总成结构的加工成本。 附图说明 [0009]图1a为本实用新型所述的一种贯通轴总成结构的应用位置-贯通桥总成剖视图； [0010]图1b为本实用新型所述的一种贯通轴总成结构的应用位置-贯通桥总成轴侧视 图； [0011]图2为本实用新型所述的一种贯通轴总成结构的贯通轴总成剖视图； [0012]图3为本实用新型所述的一种贯通轴总成结构的调整环及轴承总成剖视图； 具体实施方式 [0013]结合附图对本实用新型的技术方案做进一步阐述。 [0014] 本实施例中贯通轴总成10由贯通轴1、防尘罩2、油封3、调整环及轴承总成4、锁片5 和锁紧螺母6，组成，调整环及轴承总成4上端为滚珠轴承，滚珠轴承外环向下延伸形成圆环 状调整环结构，贯通轴1采用阶梯轴结构，调整环及轴承总成4上端滚珠轴承安装在轴肩上， 调整环及轴承总成4圆环中设置油封3,油封3的密封唇口与贯通轴1的轴径配合，油封3下方 的防尘唇口与防尘罩2配合形成密封;调整环及轴承总成4上端面安装锁片5,锁紧螺母6安 装在锁片5上方，锁紧螺母6与贯通轴1之间通过螺纹连接，锁紧螺母6按圆周分布若干凹槽， 弯折锁片5的凸齿与锁紧螺母6的分布凹槽配合锁紧。 [0015]调整环及轴承总成4外侧设有外螺纹结构，用于与桥壳总成7的螺纹孔配合;锁片5 通过螺栓9固定安装在桥壳总成7上。 [0016]如图1a和图1b所示，在安装时贯通轴总成10中调整环及轴承总成4的外螺纹旋入 桥壳总成7的螺纹孔并拧紧，同时，贯通轴总成10中调整环及轴承总成4的轴承径与桥壳总 成7的圆孔配合，端面贴合;锁片5的凸齿与调整环及轴承总成4的分布凹槽配合，并采用组 合螺栓9将锁片5固定在桥壳总成7上。 [0017] 如图2所示，防尘罩2的圆孔压入贯通轴1的轴径，端面限位；油封3的轴径压入调整 环及轴承总成4的圆孔;调整环及轴承总成4的轴承孔装入贯通轴1的轴径，端面限位；同时， 油封3的密封唇口与贯通轴1的轴径配合，油封3的防尘唇口与防尘罩2配合;锁片5的圆孔装 入贯通轴1的轴径，端面与调整环及轴承总成4贴合;锁紧螺母6旋入贯通轴1的螺纹径并拧 紧，弯折锁片5的凸齿与锁紧螺母6的分布凹槽配合。 [0018]如图3所示，调整环及轴承总成4采用小轴径结构，与贯通轴1配合;采用大轴径结 构，与油封3配合;采用轴承径结构，与桥壳总成7端面配合;采用螺纹径结构，与桥壳总成7 螺纹配合;采用端面分布凹槽结构，与锁片5配合。 [EN CN211662998U]: A kind of through shaft assembly technical field [0001] The present utility model belongs to the field of automobile axles, and specifically relates to a through axle assembly for the axle assembly. Background technique [0002] In domestic automobile through drive axles, the adjusting ring structure is often used to axially fix the through shaft bearing. In this structure, the adjusting ring and the axle housing are screwed together, and the through shaft oil seal is installed on the adjusting ring. Due to the lack of adjusting ring The radial limit causes the failure of the through-shaft oil seal to leak; the split structure between the bearing and the adjusting ring increases the processing cost. Summary of the invention [0003] The present utility model is to solve the problem of the existing through drive axle, because the adjustment ring structure is used to axially fix the through shaft bearing, and the adjustment ring and the axle housing are threaded, resulting in radial deviation between the adjustment ring and the axle housing Large, resulting in oil seal leakage; due to the use of a separate structure between the adjusting ring and the bearing, resulting in increased processing costs and other issues, a through-shaft assembly structure is provided to improve the reliability of the seal and reduce the processing cost. [0004] The utility model is realized by adopting the following technical solutions: [0005] The through shaft assembly 10 is composed of a through shaft 1, a dust cover 2, an oil seal 3, an adjustment ring and a bearing assembly 4, a lock plate 5 and a lock nut 6, and the upper end of the adjustment ring and the bearing assembly 4 is a ball Bearing, the outer ring of the ball bearing extends downwards to form an annular adjustment ring structure. The through shaft 1 adopts a stepped shaft structure. The adjustment ring and bearing assembly 4 upper ball bearing is installed on the shaft shoulder. The adjustment ring and bearing assembly 4 ring An oil seal 3 is set in the middle, the sealing lip of the oil seal 3 matches the shaft diameter of the through shaft 1, and the dust lip below the oil seal 3 cooperates with the dust cover 2 to form a seal; the upper end of the adjusting ring and the bearing assembly 4 is installed with a lock plate 5 , The lock nut 6 is installed above the lock plate 5. The lock nut 6 and the through shaft 1 are connected by threads. The lock nut 6 has several grooves distributed on the circumference, and the convex teeth of the lock plate 5 and the lock nut 6 are bent The distribution groove is matched and locked. [0006] The adjusting ring and the bearing assembly 4 are provided with an external thread structure on the outside for matching with the threaded holes of the axle housing assembly 7; the lock plate 5 is fixedly installed on the axle housing assembly 7 by bolts 9. [0007] Compared with the prior art, the beneficial effects of this utility model are: [0008] The utility model integrates the through shaft bearing with the adjusting ring. Compared with the original split structure, the shaft diameter of the through shaft bearing plays a role in radial positioning of the thread diameter, effectively preventing the radial deviation of the thread fitting, The sealing reliability of the through-shaft oil seal is improved, and the failure of oil leakage is reduced; at the same time, the processing cost of the adjustment ring and the bearing assembly structure is reduced. Description of the drawings [0009] FIG. 1a is the application position of a through shaft assembly structure according to the utility model-a cross-sectional view of the through bridge assembly; [0010] FIG. 1b is an application of a through shaft assembly structure according to the utility model Position-Axial side view of through bridge assembly; [0011] FIG. 2 is a cross-sectional view of a through shaft assembly of a through shaft assembly structure according to the utility model; [0012] FIG. 3 is a cross-sectional view of the adjusting ring and bearing assembly of a through-shaft assembly structure according to the utility model; detailed description [0013] The technical solution of the utility model is further described in conjunction with the drawings. [0014] In this embodiment, the through shaft assembly 10 is composed of the through shaft 1, the dust cover 2, the oil seal 3, the adjusting ring and the bearing assembly 4, the lock plate 5 and the lock nut 6, and the adjusting ring and the bearing assembly 4 The upper end is a ball bearing. The outer ring of the ball bearing extends downward to form an annular adjustment ring structure. The through shaft 1 adopts a stepped shaft structure. The adjustment ring and bearing assembly 4 The upper end ball bearing is installed on the shaft shoulder. The adjustment ring and the bearing assembly An oil seal 3 is arranged in a 4-ring. The sealing lip of the oil seal 3 matches the shaft diameter of the through shaft 1, and the dust lip below the oil seal 3 cooperates with the dust cover 2 to form a seal; the upper end surface of the adjustment ring and the bearing assembly 4 Install the lock plate 5, the lock nut 6 is installed above the lock plate 5, the lock nut 6 and the through shaft 1 are connected by threads, the lock nut 6 is distributed with several grooves on the circumference, and the convex teeth of the lock plate 5 are bent The distribution grooves of the lock nut 6 are matched and locked. [0015] The adjusting ring and the bearing assembly 4 are provided with an external thread structure on the outside to match the threaded holes of the axle housing assembly 7; the lock plate 5 is fixedly installed on the axle housing assembly 7 by bolts 9. [0016] As shown in Figures 1a and 1b, the external thread of the adjusting ring and the bearing assembly 4 in the shaft assembly 10 is screwed into the threaded hole of the axle housing assembly 7 and tightened during installation. At the same time, the shaft assembly is penetrated The bearing diameter of the adjusting ring and bearing assembly 4 in 10 is matched with the round hole of the axle housing assembly 7, and the end faces are fitted; the convex teeth of the lock plate 5 are matched with the adjusting ring and the distribution groove of the bearing assembly 4, and the combination is adopted The bolt 9 fixes the lock plate 5 on the axle housing assembly 7. [0017] As shown in Figure 2, the circular hole of the dust cover 2 is pressed into the shaft diameter of the through shaft 1, and the end surface is limited; the shaft diameter of the oil seal 3 is pressed into the circular hole of the adjusting ring and the bearing assembly 4; the adjusting ring and The bearing hole of the bearing assembly 4 is fitted into the shaft diameter of the through shaft 1, and the end surface is limited; at the same time, the sealing lip of the oil seal 3 matches the shaft diameter of the through shaft 1, and the dust lip of the oil seal 3 matches the dust cover 2 The circular hole of the lock plate 5 is inserted into the shaft diameter of the through shaft 1, and the end face is fitted with the adjusting ring and the bearing assembly 4; the lock nut 6 is screwed into the thread diameter of the through shaft 1 and tightened, and the convex of the lock plate 5 is bent The teeth are matched with the distribution grooves of the lock nut 6. [0018] As shown in Figure 3, the adjusting ring and bearing assembly 4 adopts a small shaft diameter structure, which is matched with the through shaft 1; adopts a large shaft diameter structure, which is matched with the oil seal 3; adopts a bearing diameter structure, and the axle housing assembly 7 The end face is matched; the thread diameter structure is used to match the thread of the axle housing assembly 7; the end face distribution groove structure is used to match the lock plate 5.
[KO KR102155893B1]: 등속조인트의 볼베어링 조립용 치구 [EN KR102155893B1]: Jig for assembling ball bearing of CV joint | [KO KR102155893B1]: 본 발명은 등속조인트 조립용 치구에 관한 것으로서, 내주면에 볼홈이 형성된 아우터레이스와, 외주면에 볼그루브가 형성된 관 형상의 이너레이스와, 측면에 케이지홀이 형성된 관 형상의 케이지 및 상기 볼홈과 볼그루브 사이에 수용되는 볼베어링으로 이루어진 등속조인트를 조립할 수 있는 치구에 있어서, 베이스플레이트; 상기 베이스플레이트의 상부면에 결합, 고정되고 상단 중앙에 조인트홈이 형성되는 포스트; 상기 포스트의 상부에 결합, 고정되고 상단 중앙에 상기 조인트홈과 대응되는 조인트홀이 형성되는 이탈방지구; 상기 조인트홈과 조인트홀에 삽입, 수용되는 구 형상의 회전체와, 상기 회전체의 상부에 결합되는 봉 형상의 지지부재로 구성되는 볼조인트; 상기 포스트의 외측을 감싸면서 상기 베이스플레이트에 지지되는 스프링; 상단 테두리가 일방향으로 경사를 이루는 원통형상으로 이루어지고, 상기 스프링의 상단에 탄성 지지되면서 거치되며, 상기 이탈방지구와 볼조인트가 관통하는 가압가이드체; 상기 지지부재에 결합되어 일정 각도 범위 내에서 전후좌우로 회전이 가능하고, 상기 이너레이스와 케이지의 하단이 안착될 수 있도록 단이 진 형상의 제1단과제2단이 형성된 지그;를 포함하여 이루어져, 상기 지그에 이너레이스와 케이지를 안착시키고 상기 케이지홀에 볼베어링을 삽입한 후 상기 아우터레이스를 상기 가압가이드체의 상단울 따라 회전시킴으로써 등속조인트를 조립한다. [EN KR102155893B1]: The present invention relates to a jig for assembling a constant velocity joint, comprising: an outer race with a ball dent formed on the inner circumference; a tubular inner race with a ball dent formed on the outer circumference; a tubular cage with a cage hole formed on a side; and a ball bearing accommodated between the ball dent and a ball groove. The jig for assembling a constant velocity joint includes: a base plate; a post coupled and fixed to the upper surface of the base plate and having a joint groove formed in the center of the upper end; a separation prevention device coupled to and fixed to the upper part of the post and having a joint hole corresponding to the joint groove in the center of the upper end; a ball joint comprising a spherical rotating body inserted and received in the joint groove and the joint hole, and a rod-shaped support member coupled to the upper part of the rotating body; a spring supported by the base plate while surrounding the outside of the post; a pressure guide body that is formed in a cylindrical shape with an inclined rim in one direction, is mounted while being elastically supported on the upper end of the spring, and allows the separation prevention hole and the ball joint to pass therethrough; and a jig coupled to the support member, rotating back and forth, left and right within a certain angular range, and having a first stage and a second stage having a stepped shape so that the inner race and the lower end of the cage can be seated. Accordingly, the inner race and the cage are seated on the jig, the ball bearing is inserted into the cage hole, and then the outer race rotates along the upper end of the pressure guide body, thereby assembling the constant velocity joint. | KR102155893B1 | 2020-09-14 | KR20190134145A | 2019-10-25 | KR20190134145A, 2019-10-25 | KR102155893B1: 2020-09-14 | SIN JEONG GYU SHIN JIN YONG | SIN JEONG GYU SHIN JIN YONG | F16D3/22: I B60B27/00: I B60B35/18: I F16D3/20: I | B60B27/0078: I B60B35/18: I F16D3/20: I F16D3/22: I | KR100215363B1 US5447467A WO03089256A1 JP2010082736A KR101473565B1 KR20110127404A |  | [KO KR102155893B1]: 내주면에 볼홈이 형성된 아우터레이스와, 외주면에 볼그루브가 형성된 관 형상의 이너레이스와, 측면에 케이지홀이 형성된 관 형상의 케이지 및 상기 볼홈과 볼그루브 사이에 수용되는 볼베어링으로 이루어진 등속조인트를 조립할 수 있는 치구에 있어서, 베이스플레이트; 상기 베이스플레이트의 상부면에 결합, 고정되고 상단 중앙에 조인트홈이 형성되는 포스트; 상기 포스트의 상부에 결합, 고정되고 상단 중앙에 상기 조인트홈과 대응되는 조인트홀이 형성되는 이탈방지구; 상기 조인트홈과 조인트홀에 삽입, 수용되는 구 형상의 회전체와, 상기 회전체의 상부에 결합되는 봉 형상의 지지부재로 구성되는 볼조인트; 상기 포스트의 외측을 감싸면서 상기 베이스플레이트에 지지되는 스프링; 상단 테두리가 일방향으로 경사를 이루는 원통형상으로 이루어지고, 상기 스프링의 상단에 탄성 지지되면서 거치되며, 상기 이탈방지구와 볼조인트가 관통하는 가압가이드체; 상기 지지부재에 결합되어 일정 각도 범위 내에서 전후좌우로 회전이 가능하고, 상기 이너레이스와 케이지의 하단이 안착될 수 있도록 단이 진 형상의 제1단과제2단이 형성된 지그;를 포함하여 이루어져, 상기 지그에 이너레이스와 케이지를 안착시키고 상기 케이지홀에 볼베어링을 삽입한 후 상기 아우터레이스를 상기 가압가이드체의 상단 경사를 따라 회전시킴으로써 등속조인트를 조립하는 등속조인트 조립용 치구. 제 1 항에 있어서, 상기 가압가이드체의 내주면에는 상기 가압가이드체의 기울어짐을 제한하는 제한경사면이 형성되는 것을 특징으로 하는 등속조인트 조립용 치구. 제 1 항에 있어서, 상기 가압가이드체의 테두리를 따라 상기 스프링의 상단이 걸릴 수 있는 걸림홈이 형성되고, 상기 걸림홈의 내부에는 오링이 삽입되는 것을 특징으로 하는 등속조인트 조립용 치구. [EN KR102155893B1]: A constant velocity joint consisting of an outer race with a ball groove formed on the inner circumferential surface, a tubular inner race with a ball groove on the outer circumferential surface, a tubular cage with a cage hole on the side, and a ball bearing accommodated between the ball groove and the ball groove can be assembled. In the jig that there is, the base plate; A post coupled to and fixed to an upper surface of the base plate and having a joint groove formed at the center of the upper end; A separation prevention hole coupled to and fixed to the upper portion of the post and having a joint hole corresponding to the joint groove formed in the upper center; A ball joint comprising a spherical rotating body inserted and received in the joint groove and the joint hole, and a rod-shaped support member coupled to an upper portion of the rotating body; A spring that surrounds the outside of the post and is supported by the base plate; A pressure guide body in which the upper rim is formed in a cylindrical shape inclined in one direction, is mounted while being elastically supported on the upper end of the spring, and through which the separation prevention hole and the ball joint pass; Consisting of a jig coupled to the support member and capable of rotating back and forth, left and right within a certain angular range, and having a first stage and a second stage having a stepped shape so that the inner race and the lower end of the cage can be seated. , A constant velocity joint assembly jig for assembling a constant velocity joint by seating an inner race and a cage on the jig, inserting a ball bearing into the cage hole, and rotating the outer race along the top slope of the pressure guide body. The jig for assembling a constant velocity joint according to claim 1, wherein a limiting inclined surface is formed on the inner circumferential surface of the pressure guide body to limit inclination of the pressure guide body. The jig for assembling a constant velocity joint according to claim 1, wherein a locking groove through which an upper end of the spring can be caught is formed along an edge of the pressing guide body, and an O-ring is inserted into the locking groove. | [KO KR102155893B1]: 등속조인트의 볼베어링 조립용 치구{Jig for assembling ball bearing of CV joint} 본 발명은 등속조인트의 볼베어링 조립용 치구에 관한 것으로, 상세하게는 차량의 등속조인트를 구성하는 이너레이스, 아우터레이스, 케이지 및 볼베어링을 조립하기 위한 등속조인트의 볼베어링 조립용 치구에 관한 것이다. 일반적으로 조인트는 회전축의 각도가 서로 다른 회전축에 회전동력(토크)을 전달하기 위한 것으로서, 동력전달 각도가 작은 추진축의 경우에는 후크조인트, 플렉시블조인트 등이 사용되고, 동력전달 각도가 큰 전륜 구동차의 구동축에는 등속조인트가 사용된다. 등속조인트(CV Joint)는 차량의 변속기나 차동기어(differential gear)에 연결된 구동차축(axel)에 설치되어 차륜(wheel)에 동력을 전달하는 장치로서, 구동축과 피동축 사이에 회전속도나 토크의 변동을 일으키지 않으면서 큰 각도에서도 동력을 일정하게 전달하는 구조이다. 이러한 등속조인트는 구동축과 피동축의 교차각이 큰 경우에도 등속으로 원활하게 동력을 전달할 수 있기 때문에 독립 현가 방식의 전륜 구동차의 액슬에 주로 사용되며, 샤프트를 중심으로 변속기측(인보드측)은 트라이포드식 등속조인트나 슬라이드형 볼타입 등속조인트로 이루어지고, 샤프트를 중심으로 휠측(아웃보드측)은 고정형 볼타입 등속조인트로 이루어진다. 도 1은 일반적인 등속조인트와 휠의 결합 구조를 나타내는 단면도이고, 도 2는 도 1에 도시된 등속조인트의 사시도이다. 도시된 바와 같이 보통 휠베어링의 허브와 아웃트레이스의 결합구조는 차량 동력장치의 구동력을 차륜에 전달하는 등속조인트(10)와, 차륜에 결합되는 휠베어링(20)으로 이루어져 있다. 여기에서, 휠베어링(20)은 다시 외륜체(21)와 허브(22)로 구성되는바, 외륜체(21)는 차체에 지지되어 고정되며, 허브(22)는 외륜체(21)의 내주면에 전동체(23)를 사이에 두고 결합된다. 이때, 허브(22)는 외측단이 차륜에 결합되며, 전동체(23)는 일반적으로 차체의 하중을 견디면서 원활하게 회전하도록 복열로 장착된다. 한편, 허브(22)와 결합되는 등속조인트의 아우터레이스(1)는 차륜측 중앙에 허브(22)의 중심부를 관통하는 스템(12)이 길게 연장 형성되어 있으며, 이 스템(12)의 외측 단부에 가공된 나사부(13)가 너트(30)에 결합됨으로써 허브(22)와 아우터레이스(1)를 체결하도록 되어 있다. 그리고 허브(22)와 스템(12)은 각각 내주면과 외주면에 암형 세레이션과 수형 세레이션이 가공되어 등속조인트(10)의 회전력을 손실 없이 허브(22)로 전달하도록 되어 있다. 이러한 등속조인트는 하우징 형상의 아우터레이스(1)와, 상기 아우터레이스의 내부 중앙에 삽입되고 중앙에 구동축(axel)과 결합될 수 있는 이너레이스(2)와, 측면에 다수개의 홀이 형성된 원통형으로 이루어지고 상기 이너레이스와 아우터레이스 사이에 삽입되는 케이지(3) 및 상기 케이지의 홀에 수용되면서 상기 이너레이스와 아우터레이스 사이에 게재되는 볼베어링(4)으로 구성된다. 이때, 상기 이너레이스의 외주면에는 오목한 볼그루브가 형성되고, 상기 아우터레이스의 내주면에는 오목한 볼홈이 형성된다. 상기 볼그루브와 볼홈 사이에 상기 볼베어링이 수용되어 상기 볼그루브와 볼홈의 경로를 따라 움직일 수 있다. 따라서, 구동축으로부터 전달된 동력은 상기 이너레이스를 회전시키고, 상기 이너레이스의 볼그루브에 삽입된 볼베어링도 회전하며, 회전하는 볼베어링이 상기 아우터레이스의 볼홈에 삽입된 상태이므로 결국 상기 아우터레이스도 회전하게 되어 동력이 휠에 전달되는 것이다. 이러한 등속조인트를 조립하기 위해서는 작업자가 먼저 아우터레이스의 중앙에 이너레이스를 삽입하고, 상기 케이지를 아우터레이스와 이너레이스 사이에 삽입한 다음, 상기 이너레이스와 케이지를 일측으로 완전히 경사지게 하여 볼베어링이 들어갈 공간을 확보한 후 볼홈과 볼그루부 사이에 볼베어링을 삽입한다. 상기 볼베어링은 복수개가 장착되므로 상술한 수동방식으로 작업자가 볼베어링을 하나씩 삽입하여 조립할 수 밖에 없었다. 이와 같은 방법은 조립에 너무 많은 시간이 걸리므로 작업시간이 낭비되는 문제가 있다. 특히, 상기 볼홈은 각각 서로 길이방향으로 평행하게 일정 간격으로 형성된 것이 일반적이었으나, 최근 각 볼홈이 한 쌍씩 서로 마주하면서 경사지게 형성되는 구조가 많다. 이것은 차량의 선회시 내측 및 외측 타이어 모두가 지면에 밀착된 상태를 유지하게 하여 편마모를 최소화할 수 있게 된다. 또 상기 볼그루브도 각각 한 쌍씩 서로 마주하면서 경사지게 형성된다. 즉, 상기 볼홈과 볼그루브는 각각 서로 대응되는 형상과 경사를 가지며 그 사이에 볼베어링이 수용된다. 따라서, 각 볼홈과 볼그루브의 경사가 일방향으로 형성된 것이 아니라 교대로 달라지기 때문에 볼베어링을 삽입이 매우 어려워 조립이 지연되는 문제가 있다. 더욱이 등속조인트에 볼베어링을 쉽게 삽입, 조립할 수 있게 해주는 치구가 제안된 적이 전혀 없다. 대한민국 등록특허 등록특허 10-1473565(2014.12.10.) "휠베어링의 허브와 아웃트레이스의 코킹 결합구조" 대한민국 공개특허 특허 10-2011-0127404(2011.11.25.) "등속조인트 및 이를 이용한 케이지 조립방법" 이에 본 발명은 상술한 문제점을 해결하기 위한 것으로서, 본 발명의 목적은 볼홈과 볼그루부가 경사지게 형성된 등속조인트를 조립하기 위해 복수개의 볼베어링이 볼홈과 볼그루브에 동시에 삽입되어 조립될 수 있게 하는 치구를 제공하는 것이다. 상기한 목적을 달성하기 위한 본 발명에 따른 등속조인트 조립용 치구는, 내주면에 볼홈이 형성된 아우터레이스와, 외주면에 볼그루브가 형성된 관 형상의 이너레이스와, 측면에 케이지홀이 형성된 관 형상의 케이지 및 상기 볼홈과 볼그루브 사이에 수용되는 볼베어링으로 이루어진 등속조인트를 조립할 수 있는 치구에 있어서, 베이스플레이트; 상기 베이스플레이트의 상부면에 결합, 고정되고 상단 중앙에 조인트홈이 형성되는 포스트; 상기 포스트의 상부에 결합, 고정되고 상단 중앙에 상기 조인트홈과 대응되는 조인트홀이 형성되는 이탈방지구; 상기 조인트홈과 조인트홀에 삽입, 수용되는 구 형상의 회전체와, 상기 회전체의 상부에 결합되는 봉 형상의 지지부재로 구성되는 볼조인트; 상기 포스트의 외측을 감싸면서 상기 베이스플레이트에 지지되는 스프링; 상단 테두리가 일방향으로 경사를 이루는 원통형상으로 이루어지고, 상기 스프링의 상단에 탄성 지지되면서 거치되며, 상기 이탈방지구와 볼조인트가 관통하는 가압가이드체; 상기 지지부재에 결합되어 일정 각도 범위 내에서 전후좌우로 회전이 가능하고, 상기 이너레이스와 케이지의 하단이 안착될 수 있도록 단이 진 형상의 제1단과제2단이 형성된 지그;를 포함하여 이루어져, 상기 지그에 이너레이스와 케이지를 안착시키고 상기 케이지홀에 볼베어링을 삽입한 후 상기 아우터레이스를 상기 가압가이드체의 상단울 따라 회전시킴으로써 등속조인트를 조립할 수 있다. 여기서, 상기 가압가이드체의 내주면에는 상기 가압가이드체의 기울어짐을 제한하는 제한경사면이 형성될 수 있다. 그리고 상기 가압가이드체의 테두리를 따라 상기 스프링의 상단이 걸릴 수 있는 걸림홈이 형성되고, 상기 걸림홈의 내부에는 오링이 삽입될 수 있다. 이상에서 설명한 본 발명에 의하면, 종래에 볼베어링을 하나씩 조립하는 수동 방식에 비해 매우 빠르게 등속조인트를 조립할 수 있는 효과가 있다. 도 1은 일반적인 등속조인트와 휠의 결합 구조를 나타내는 단면도 도 2는 도 1에 도시된 등속조인트의 사시도 도 3은 본 발명의 일 실시 예를 따른 등속조인트의 볼베어링 조립용 치구의 구조를 나타내는 단면도 도 4a 내지 도 4c는 본 발명의 사용상태도 이하, 본 발명에 따른 일 실시 예를 첨부한 도면을 참조하여 보다 상세하게 설명하기로 한다. 참고로, 도면을 참조한 설명은 본 발명을 더 쉽게 이해하기 위한 것으로, 본 발명의 범주가 그것에 의해 한정되는 것은 아니다. 그리고 본 발명을 설명함에 있어, 관련된 공지기술에 대한 구체적인 설명이 본 발명의 요지를 불필요하게 흐릴 수 있다고 판단될 경우, 상세한 설명은 생략하기로 한다. 도 3은 본 발명의 일 실시 예를 따른 등속조인트의 볼베어링 조립용 치구의 구조를 나타내는 단면도이다. 도시된 바를 참조하면, 본 발명은 베이스플레이트(100), 포스트(200), 이탈방지구(300), 볼조인트(400), 스프링(500), 가압가이드체(600), 지그(700)를 포함하여 이루어질 수 있다. 먼저, 베이스플레이트(100)는 바닥이나 지면에 설치되거나 고정될 수 있는 것으로서, 평판 형상으로 이루어진다. 그리고 상기 베이스플레이트(100)는 일정 두께를 가지는 원형판 형상일 수 있다. 또 상기 베이스플레이트(100)는 동심을 이루면서 후술하는 상기 스프링(500)의 하단이 삽입, 안착될 수 있는 안착홈(110)이 형성된다. 또한, 상기 베이스플레이트(100)의 가장자리에는 바닥이나 테이블 등과 체결될 수 있는 체결공(120)이 형성될 수 있다. 다음으로 포스트(200)에 대해 설명한다. 상기 포스트(200)는 원기둥 형상으로 이루어질 수 있고, 상기 베이스플레이트(100)의 상부면에 결합, 고정된다. 상기 포스트(200)는 상기 이탈방지구(300), 볼조인트(400), 지그(700)의 중량을 전체적으로 지지하는 것으로 일정한 강성을 가지는 것이 좋다. 그리고 상기 포스트(200)의 상단 중앙에는 조인트홈(210)이 형성된다. 상기 조인트홈(210)은 후술하는 상기 볼조인트(400)의 회전체(410)가 삽입, 수용될 수 있는 공간으로서, 반구 형상으로 함몰된 홈 형상이거나, 도시된 바와 같이 단면이 역사다리꼴 형상으로 함몰된 형상일 수 있다. 상기 조인트홈(210)의 내주면은 상기 회전체(410)의 외주면과 이격되지 않고 접촉하도록 형성되는 것이 바람직하다. 다음으로 이탈방지구(300)에 대해 설명한다. 상기 이탈방지구(300)는 상기 포스트(200)의 상부에 결합, 고정된다. 그리고 중앙에 조인트홀(310)이 관통 형성된다. 이때, 상기 조인트홀(310)은 조인트홈(210)과 대응되는 형상일 수 있다. 즉, 상기 조인트홀(310)의 하부 내주면에는 하측으로 갈수록 내경이 커지는 이탈방지면(320)이 형성된다. 다시 말해서, 상기 조인트홀(310)의 단면은 대략 사다리꼴 형상일 수 있다. 따라서, 상기 조인트홈(210)과 조인트홀(310)이 이루는 공간에 상기 회전체(410)가 수용되고, 상기 회전체(410)는 상기 이탈방지면(320)에 걸려 이탈이 방지된다. 또 상기 회전체(410)는 상기 조인트홀(310)과 조인트홈(210)이 형성하는 공간 내에서 자유롭게 회전할 수 있다. 그런데 상기 조인트홀(310)의 상부 내주면에는 상측으로 갈수록 내경이 커지는 틸팅제한면(330)이 형성된다. 상기 틸팅제한면(330)은 후술하는 볼조인트(400)의 지지부재(420)가 기울어지는 경사각을 제한다. 즉, 상기 틸팅제한면(330)에 상기 지지부재(420)가 걸리면서 더이상 기울어지지 않게 된다. 다음으로 볼조인트(400)는 도시된 바와 같이 구 형상의 회전체(410)와 상기 회전체(410)에 돌출 결합되는 봉 형상의 지지부재(420)로 구성된다. 상기 회전체(410)는 상기 조인트홈(210)과 조인트홀(310)이 마주하면서 형성되는 공간에 수용되고, 상기 지지부재(420)는 상기 조인트홀(310)을 관통하여 상측으로 돌출된다. 상기 지지부재(420)의 외경은 상기 회전체(410)의 외경보다 작게 형성된다. 이때, 상기 회전체(410)는 회전이 자유로우나 상기 이탈방지면(320)에 걸려 이탈되지 않고, 상기 지지부재(420)는 상기 틸팅제한면(330)에 접촉되면서 기울어지는 경사각이 제한된다. 다음으로 스프링(500)에 대해 설명한다. 상기 스프링(500)은 압축코일스프링을 사용할 수 있고, 상기 포스트(200)의 외측을 둘러 감싸도록 설치된다. 그리고 상기 스프링(500)의 하단은 상기 베이스플레이트(100)에 형성된 안착홈(110)에 삽입, 안착되어 지지된다. 또 상기 스프링(500)의 상단에는 후술하는 상기 가압가이드체(600)가 거치된다. 다음으로 가압가이드체(600)에 대해 설명한다. 상기 가압가이드체(600)는 전체적으로 원통형상으로 이루어진다. 그리고 상기 가압가이드체(600)의 상단 테두리는 일측으로 경사를 이루는 가압면(610)이 형성된다. 즉, 비스듬하게 잘린 원통과 같은 형상일 수 있다. 상기 가압면(610)은 등속조인트 조립시 상기 아우터레이스(10)와 직접 접촉하게 되는 부분이다. 또 상기 가압가이드체(600)의 상부에 비해 하부는 두께가 더 두껍게 형성되어 단턱(620)이 형성된다. 그리고 상기 가압가이드체(600)의 하부 중앙을 관통하여 상기 이탈방지구(300)와 볼조인트(400)가 상향 관통한다. 또 상기 가압가이드체(600)의 하단 가장자리를 따라 걸림홈(630)이 형성된다. 따라서, 상기 스프링(500)의 상단이 상기 걸림홈(630)에 삽입되면서 걸리고, 상기 가압가이드체(600)는 상기 스프링(500)의 상단에 거치되면서 탄성 지지된다. 이때, 상기 스프링(500)의 상단과 걸림홈(630) 사이에는 오링(640)이 더 구비될 수 있고 상기 오링(640)과 스프링(500) 사이에는 링 형상의 회전플레이트(650)가 삽입될 수 있다. 상기 가압가이드체(600)의 내주면에 제한경사면(660)이 형성된다. 즉, 상기 제한경사면(660)은 하측으로 갈수록 내경이 증가하는 형상으로 이루어져, 상기 가압가이드체(600)의 기울어짐을 제한한다. 다음으로 지그(700)에 대해 설명한다. 상기 지그(700)는 이너레이스(20)와 케이지(30) 및 볼베어링(40)을 거치 및 지지하는 것으로서, 상기 지지부재(420)에 결합된다. 상기 지그(700)는 맨 하측에 구비되는 제1지그판(710)과, 상기 제1지그판(710)의 상부면에 결합되는 제2지그판(720) 및 상기 제2지그판(720)의 상부면에 결합되는 원형관 형상의 삽입지그체(730)로 구성될 수 있다. 그리고 상기 제1지그판(710)의 외경이 상기 제2지그판(720)의 외경보다 크고, 상기 제2지그판(720)의 외경은 상기 삽입지그체(730)의 외경보다 크게 형성되어 제1단(711)과 제2단(721)이 형성된다. 또 상기 삽입지그체(730)의 외경은 상기 이너레이스(20)의 내경과 유사하게 형성되어 상기 이너레이스(20)에 상기 삽입지그체(730)가 삽입된다. 이때, 상기 지지부재(420)는 상기 제1지그판(710), 제2지그판(720) 및 삽입지그체(730)를 관통하여 삽입된 상태로 상호 고정된다. 상기 삽입지그체(730)와 지지부재(420)를 체결핀(740)으로 결합시킬 수 있다. 따라서, 상기 지그(700) 전체는 지지부재(420)의 움직임과 연동되어 회전이 가능하고 일정 각도 범위 내에서 전후좌우로 기울어질 수 있다. 이러한 구조를 가지는 등속조인트 조립용 지그를 사용하여 등속조인트를 조립하는 과정을 설명하고자 한다. 도 4a 내지 도 4c는 본 발명의 사용상태를 나타내는 사용상태도이다. 먼저, 도 4a에 도시된 바와 같이, 상기 이너레이스(20)에 상기 삽입지그체(730)가 끼워지도록 장착한다. 그리고 상기 이너레이스(20)를 수용하도록 상기 케이지(30)를 장착한다. 또 상기 케이지(30)의 측면에 형성된 케이지홀(31)을 통해 볼베어링(40)을 각각 삽입하되, 상기 볼베어링(40)이 상기 이너레이스(20)의 볼그루브(21)에 안착되도록 밀어넣는다. 이 상태에서 도 4b와 같이, 상기 아우터레이스(10)를 잡고 상기 이너레이스(20), 케이지(30) 및 볼베어링(40)을 수용하도록 덮는다. 이때, 상기 아우터레이스(10)의 단부 테두리는 상기 가압가이드체(600)의 상단, 가압면(610)에 접촉하게 된다. 그런데 상기 가압면(610)이 경사를 이루고 있으므로 상기 아우터레이스(10)의 단부 중 일부만 상기 가압면(610)에 접촉된다. 그래서 작업자는 도 4c에 도시된 바와 같이, 상기 아우터레이스(10)를 파지한 상태에서 상기 아우터레이스(10)의 단부가 연속적으로 상기 가압면(610)을 따라 접촉하도록 상기 아우터레이스(10)를 수회 돌리는 작업을 수행한다. 그러면 상기 볼베어링(40)은 상기 가압면(610)에 접촉되면서 밀려 상기 볼홈(11)에 삽입되는데, 한꺼번에 상기 볼홈(11)에 삽입되는 것이 아니라 순차적으로 조금씩 삽입된다. 이것은 상기 볼홈(11)과 볼그루브(21)가 경사진 상태이므로 상기 아우터레이스(10)가 상기 가압면(610)을 따라 기울지면서 상기 볼홈(11)과 볼그루브(21)가 수직상태가 되는 순간 상기 볼베어링(40)이 상기 볼홈(11)을 따라 조금씩 삽입될 수 있다. 즉, 상기 볼홈(11)과 볼그루브(21)가 한 쌍씩 서로 마주하면서 기울어져 있으므로 종래와 같이 작업자가 수작업으로 하나씩 하나씩 조립할 수 없기 때문에 본 발명에 따른 치구를 사용해서 도시된 바와 같이 상기 아우터레이스(10)를 상기 가압면(610)을 따라 회전시키면서 기울어지게 함으로써 상기 볼베어링(40)이 각각 순차적으로 조금씩 삽입될 수 있다. 이상에서 도면을 참조하여 본 발명의 대표적인 실시 예를 설명하였지만, 본 발명이 속한 분야에서 통상의 지식을 가진 자라면 상기 내용을 바탕으로 본 발명의 범주 내에서 다양한 응용 및 변형을 행하는 것이 가능할 것이다. 그러므로 본 발명의 권리범위는 설명된 실시 예에 국한되어 정해져서는 안되며, 후술하는 특허청구범위뿐만 아니라 이 특허청구범위와 균등한 것들에 의해 정해져야 한다. 10 : 아우터레이스 11 : 볼홈 20 : 이너레이스 21 : 볼그루브 30 : 케이지 31 : 케이지홀 40 : 볼베어링 100 : 베이스플레이트 110 : 안착홈 120 : 체결공 200 : 포스트 210 : 조인트홈 300 : 이탈방지구 310 : 조인트홀 320 : 이탈방지면 330 : 틸팅제한면 400 : 볼조인트 410 : 회전체 420 : 지지부재 500 : 스프링 600 : 가압가이드체 610 : 가압면 620 : 단턱 630 : 걸림홈 640 : 오링 650 : 회전플레이트 660 : 제한경사면 700 : 지그 710 : 제1지그판 711 : 제1단 720 : 제2지그판 721 : 제2단 730 : 삽입지그체 740 : 체결핀 [EN KR102155893B1]: Jig for assembling ball bearing of CV joint} The present invention relates to a jig for assembling a ball bearing of a constant velocity joint, and more particularly, to a jig for assembling a ball bearing of a constant velocity joint for assembling an inner race, an outer race, a cage and a ball bearing constituting a constant velocity joint of a vehicle. In general, joints are for transmitting rotational power (torque) to rotational shafts with different angles of rotational shafts.For propulsion shafts with a small power transmission angle, hook joints, flexible joints, etc. are used, and the drive shaft of a front wheel drive vehicle with a large power transmission angle A constant velocity joint is used. A CV Joint is a device that is installed on a drive axle connected to a transmission or differential gear of a vehicle and transmits power to the wheel. It is a structure that constantly transmits power even at large angles without causing fluctuations. These constant-velocity joints are mainly used for the axle of an independent suspension type front wheel drive vehicle because it can smoothly transmit power at a constant speed even when the cross angle between the drive shaft and the driven shaft is large, and the transmission side (inboard side) around the shaft is It consists of a pod-type constant velocity joint or a slide-type ball-type constant velocity joint, and the wheel side (outboard side) around the shaft is made of a fixed-type ball-type constant velocity joint. 1 is a cross-sectional view showing a coupling structure between a general constant velocity joint and a wheel, and FIG. 2 is a perspective view of the constant velocity joint shown in FIG. 1. As shown, the coupling structure between the hub of the wheel bearing and the outtrace is composed of a constant velocity joint 10 that transmits the driving force of the vehicle power unit to the wheel, and a wheel bearing 20 that is coupled to the wheel. Here, the wheel bearing 20 is again composed of an outer ring body 21 and a hub 22, and the outer ring body 21 is supported and fixed to the vehicle body, and the hub 22 is an inner peripheral surface of the outer ring body 21 It is coupled with the rolling element 23 interposed therebetween. At this time, the hub 22 has an outer end coupled to the wheel, and the rolling element 23 is generally mounted in a double row so as to rotate smoothly while withstanding the load of the vehicle body. On the other hand, the outer race 1 of the constant velocity joint coupled with the hub 22 has a stem 12 extending through the central portion of the hub 22 at the center of the wheel side, and the outer end of the stem 12 The threaded portion 13 processed in is coupled to the nut 30 to fasten the hub 22 and the outer race 1. In addition, the hub 22 and the stem 12 are respectively processed with female serrations and male serrations on the inner and outer circumferential surfaces to transmit the rotational force of the constant velocity joint 10 to the hub 22 without loss. The constant velocity joint is a housing-shaped outer race (1), an inner race (2) inserted in the inner center of the outer race and coupled to a drive shaft (axel) in the center, and a cylindrical shape with a plurality of holes formed on the side surfaces. It consists of a cage 3 inserted between the inner race and the outer race, and a ball bearing 4 that is placed between the inner race and the outer race while being received in the hole of the cage. At this time, a concave ball groove is formed on the outer circumferential surface of the inner race, and a concave ball groove is formed on the inner circumferential surface of the outer race. The ball bearing is accommodated between the ball groove and the ball groove so as to move along a path between the ball groove and the ball groove. Therefore, the power transmitted from the drive shaft rotates the inner race, the ball bearing inserted into the ball groove of the inner race rotates, and the rotating ball bearing is inserted into the ball groove of the outer race, so that the outer race also rotates. The power is transmitted to the wheel. In order to assemble such a constant velocity joint, the operator first inserts the inner race in the center of the outer race, inserts the cage between the outer race and the inner race, and then makes the inner race and the cage completely inclined to one side so that the space for the ball bearing to enter. After securing, insert a ball bearing between the ball groove and the ball groove. Since a plurality of the ball bearings are mounted, the operator has to insert and assemble the ball bearings one by one by the manual method described above. Such a method takes too much time to assemble, so there is a problem that working time is wasted. In particular, the ball grooves are generally formed at regular intervals parallel to each other in the longitudinal direction, but there are many structures in which each ball groove is formed to be inclined while facing each other by a pair. This makes it possible to minimize uneven wear by keeping both the inner and outer tires in close contact with the ground when the vehicle is turning. In addition, the ball grooves are also formed to be inclined while facing each other by a pair. That is, the ball groove and the ball groove have a shape and inclination corresponding to each other, and a ball bearing is accommodated therebetween. Therefore, since the inclinations of the ball grooves and the ball grooves are not formed in one direction but are alternately changed, it is very difficult to insert the ball bearings, thereby delaying assembly. Moreover, there has never been a proposal for a jig that makes it easy to insert and assemble a ball bearing in a constant velocity joint. Korean Registered Patent Registration Patent 10-1473565 (2014.12.10.) "Cucking coupling structure between hub of wheel bearing and outtrace" Korean Patent Laid-Open Patent 10-2011-0127404 (2011.11.25.) "Constant velocity joint and cage assembly method using the same" Accordingly, the present invention is to solve the above-described problem, and an object of the present invention is to provide a jig that allows a plurality of ball bearings to be simultaneously inserted into the ball groove and the ball groove to assemble a constant velocity joint in which the ball groove and the ball groove are inclined. To provide. The jig for assembling a constant velocity joint according to the present invention for achieving the above object includes an outer race having a ball groove formed on an inner circumferential surface, a tubular inner race having a ball groove formed on an outer circumferential surface, and a tubular cage with a cage hole formed on the side surface. And a jig capable of assembling a constant velocity joint comprising a ball bearing accommodated between the ball groove and the ball groove, comprising: a base plate; A post coupled to and fixed to an upper surface of the base plate and having a joint groove formed at the center of the upper end; A separation prevention hole coupled to and fixed to the upper portion of the post and having a joint hole corresponding to the joint groove formed in the center of the upper end; A ball joint comprising a spherical rotating body inserted and received in the joint groove and the joint hole, and a rod-shaped support member coupled to an upper portion of the rotating body; A spring that surrounds the outside of the post and is supported by the base plate; A pressure guide body in which the upper rim is formed in a cylindrical shape inclined in one direction, is mounted while being elastically supported on the upper end of the spring, and through which the separation prevention hole and the ball joint pass; Consists of including; a jig coupled to the support member and capable of rotating back and forth and left and right within a certain angular range, and having a first stage and a second stage having a stepped shape so that the inner race and the lower end of the cage can be seated. , A constant velocity joint can be assembled by seating the inner race and the cage on the jig, inserting a ball bearing into the cage hole, and rotating the outer race along the upper end of the pressure guide body. Here, a limiting inclined surface for limiting inclination of the pressure guide body may be formed on the inner circumferential surface of the pressure guide body. In addition, a locking groove through which the upper end of the spring can be caught is formed along an edge of the pressing guide body, and an O-ring may be inserted into the locking groove. According to the present invention described above, there is an effect of assembling a constant velocity joint very quickly compared to the conventional manual method of assembling ball bearings one by one. 1 is a cross-sectional view showing a coupling structure between a general constant velocity joint and a wheel 2 is a perspective view of the constant velocity joint shown in FIG. 1 3 is a cross-sectional view showing the structure of a jig for assembling a ball bearing of a constant velocity joint according to an embodiment of the present invention Figures 4a to 4c is a state of use of the present invention Hereinafter, an embodiment according to the present invention will be described in more detail with reference to the accompanying drawings. For reference, the description with reference to the drawings is for easier understanding of the present invention, and the scope of the present invention is not limited thereto. Further, in describing the present invention, when it is determined that a detailed description of related known technologies may unnecessarily obscure the subject matter of the present invention, a detailed description will be omitted. 3 is a cross-sectional view showing the structure of a jig for assembling a ball bearing of a constant velocity joint according to an embodiment of the present invention. Referring to the illustrated bar, the present invention includes a base plate 100, a post 200, a separation prevention device 300, a ball joint 400, a spring 500, a pressure guide body 600, and a jig 700. It can be made including. First, the base plate 100 may be installed or fixed to the floor or the ground, and has a flat plate shape. In addition, the base plate 100 may have a circular plate shape having a predetermined thickness. In addition, while the base plate 100 is concentric, a seating groove 110 is formed in which the lower end of the spring 500 to be described later can be inserted and seated. Further, a fastening hole 120 capable of being fastened to a floor or a table may be formed at an edge of the base plate 100. Next, the post 200 will be described. The post 200 may have a cylindrical shape, and is coupled and fixed to the upper surface of the base plate 100. The post 200 generally supports the weight of the separation prevention device 300, the ball joint 400, and the jig 700, and is preferably a constant rigidity. In addition, a joint groove 210 is formed in the center of the upper end of the post 200. The joint groove 210 is a space in which the rotating body 410 of the ball joint 400, which will be described later, can be inserted and accommodated, and is a groove shape recessed in a hemispherical shape, or a cross-section in an inverted trapezoid shape as shown. It may be a recessed shape. It is preferable that the inner circumferential surface of the joint groove 210 is formed to contact the outer circumferential surface of the rotating body 410 without being spaced apart. Next, the departure prevention device 300 will be described. The separation preventing device 300 is coupled to and fixed to the upper portion of the post 200. And the joint hole 310 is formed through the center. In this case, the joint hole 310 may have a shape corresponding to the joint groove 210. That is, on the lower inner circumferential surface of the joint hole 310, a separation prevention surface 320 is formed that increases the inner diameter toward the lower side. In other words, the cross section of the joint hole 310 may have a substantially trapezoidal shape. Accordingly, the rotation body 410 is accommodated in the space formed by the joint groove 210 and the joint hole 310, and the rotation body 410 is caught by the separation prevention surface 320 to prevent separation. In addition, the rotating body 410 may freely rotate within a space formed by the joint hole 310 and the joint groove 210. However, a tilting limiting surface 330 is formed on an upper inner circumferential surface of the joint hole 310 to increase an inner diameter toward the upper side. The tilting limiting surface 330 subtracts an inclination angle at which the support member 420 of the ball joint 400 to be described later is inclined. That is, while the support member 420 is caught on the tilting limiting surface 330, it is no longer inclined. Next, the ball joint 400 is composed of a spherical rotating body 410 and a rod-shaped support member 420 protrudingly coupled to the rotating body 410 as shown. The rotating body 410 is accommodated in a space formed while the joint groove 210 and the joint hole 310 face each other, and the support member 420 penetrates the joint hole 310 and protrudes upward. The outer diameter of the support member 420 is formed smaller than the outer diameter of the rotating body 410. At this time, the rotation body 410 is free to rotate, but is not separated by the separation preventing surface 320, and the support member 420 is inclined while contacting the tilting limiting surface 330 is limited. Next, the spring 500 will be described. The spring 500 may use a compression coil spring, and is installed to surround the outside of the post 200. In addition, the lower end of the spring 500 is inserted and seated in the seating groove 110 formed in the base plate 100 and supported. In addition, the pressure guide body 600, which will be described later, is mounted on the upper end of the spring 500. Next, the pressure guide body 600 will be described. The pressure guide body 600 is generally formed in a cylindrical shape. In addition, the upper edge of the pressure guide body 600 is formed with a pressure surface 610 inclined toward one side. That is, it may have a shape such as a cylinder cut at an angle. The pressing surface 610 is a part that directly contacts the outer race 10 when assembling the constant velocity joint. In addition, the lower portion of the pressure guide body 600 is formed thicker than the upper portion of the pressure guide body 600 to form a stepped step 620. Further, the separation prevention hole 300 and the ball joint 400 penetrate upward through the lower center of the pressure guide body 600. In addition, a locking groove 630 is formed along the lower edge of the pressing guide body 600. Accordingly, the upper end of the spring 500 is caught while being inserted into the locking groove 630, and the pressing guide body 600 is elastically supported while being mounted on the upper end of the spring 500. At this time, an O-ring 640 may be further provided between the upper end of the spring 500 and the locking groove 630, and a ring-shaped rotating plate 650 may be inserted between the O-ring 640 and the spring 500. I can. A limiting inclined surface 660 is formed on the inner circumferential surface of the pressing guide body 600. That is, the limiting inclined surface 660 has a shape in which the inner diameter increases toward the lower side, thereby limiting the inclination of the pressure guide body 600. Next, the jig 700 will be described. The jig 700 is to mount and support the inner race 20, the cage 30, and the ball bearing 40, and is coupled to the support member 420. The jig 700 includes a first jig plate 710 provided at the lowermost side, a second jig plate 720 coupled to an upper surface of the first jig plate 710, and the second jig plate 720 It may be composed of a circular tube-shaped insertion jig body 730 coupled to the upper surface of the. And the outer diameter of the first jig plate 710 is larger than the outer diameter of the second jig plate 720, the outer diameter of the second jig plate 720 is formed larger than the outer diameter of the insertion jig body 730 The first stage 711 and the second stage 721 are formed. In addition, the outer diameter of the insertion jig body 730 is formed similar to the inner diameter of the inner race 20 so that the insertion jig body 730 is inserted into the inner race 20. In this case, the support members 420 are fixed to each other while being inserted through the first jig plate 710, the second jig plate 720, and the insertion jig body 730. The insertion jig body 730 and the support member 420 may be coupled with a fastening pin 740. Accordingly, the entire jig 700 can be rotated in conjunction with the movement of the support member 420 and can be tilted back and forth, left and right within a certain angle range. A process of assembling a constant-velocity joint using a jig for assembling a constant-velocity joint having such a structure will be described. 4A to 4C are diagrams showing a use state of the present invention. First, as shown in FIG. 4A, the insertion jig body 730 is mounted so that the inner race 20 is fitted. And the cage 30 is mounted to accommodate the inner race 20. In addition, each of the ball bearings 40 are inserted through the cage holes 31 formed on the side surfaces of the cage 30, but the ball bearings 40 are pushed so that they are seated in the ball grooves 21 of the inner race 20. In this state, as shown in FIG. 4B, the outer race 10 is held and the inner race 20, the cage 30, and the ball bearing 40 are covered. At this time, the edge of the end of the outer race 10 comes into contact with the upper end of the pressing guide body 600 and the pressing surface 610. However, since the pressing surface 610 is inclined, only a part of the end of the outer race 10 is in contact with the pressing surface 610. So, as shown in FIG. 4C, the operator controls the outer race 10 so that the ends of the outer race 10 continuously contact along the pressing surface 610 while holding the outer race 10. Perform several turns. Then, the ball bearing 40 is pushed in contact with the pressing surface 610 and inserted into the ball groove 11, but is not inserted into the ball groove 11 at once, but is sequentially inserted little by little. This is because the ball groove 11 and the ball groove 21 are in an inclined state, so that the outer race 10 is inclined along the pressing surface 610 and the ball groove 11 and the ball groove 21 become vertical. At the moment, the ball bearing 40 may be inserted little by little along the ball groove 11. That is, since the ball groove 11 and the ball groove 21 are inclined while facing each other, as in the prior art, the operator cannot manually assemble one by one, and thus the outer race as shown using the jig according to the present invention By rotating (10) along the pressing surface 610 while tilting, the ball bearings 40 may be inserted in a little bit sequentially. Although the exemplary embodiments of the present invention have been described above with reference to the drawings, a person of ordinary skill in the field to which the present invention belongs will be able to perform various applications and modifications within the scope of the present invention based on the above contents. Therefore, the scope of the present invention is limited to the described embodiments and should not be determined, and should not be determined by the claims to be described later, but also by those equivalents to the claims. 10 : Outer race 11: Ball groove 20: inner race 21: ball groove 30: cage 31: cage hole 40: ball bearing 100: base plate 110: mounting groove 120: fastening hole 200: post 210: joint groove 300: separation prevention port 310: joint hole 320: departure prevention surface 330: tilting restriction surface 400: ball joint 410: rotating body 420: support member 500: spring 600: pressure guide body 610: pressing surface 620: stepped 630: locking groove 640: O-ring 650: rotating plate 660: limited slope 700: jig 710: first jig plate 711: first stage 720: second jig plate 721: second stage 730: insertion jig body 740: fastening pin
[ZH CN211519147U]: 一种减重轮毂轴承 [EN CN211519147U]: Weight reduction hub bearing | [ZH CN211519147U]: 本实用新型公开了一种减重轮毂轴承，涉及轮毂轴承单元技术领域，其包括法兰盘本体、安装在法兰盘本体一侧的制动盘安装凸台、安装在法兰盘本体另一侧的轮毂轴承安装凸台，法兰盘本体上开设有多个安装孔，法兰盘本体的弧形外侧壁上沿其轴线旋转开设有多个弧形通孔。本实用新型具有弧形通孔的开设，节省法兰盘本体的用料，减轻重量，从而减轻车辆的重量的效果。 [EN CN211519147U]: The utility model discloses a weight reduction hub bearing. A hub bearing unit flange relates to the technical field of hub bearing units and comprises a flange body, a brake disc mounting boss mounted on one side of the flange body and a hub bearing mounting boss mounted on the other side of the flange body, a plurality of mounting holes are formed in the flange body, and a plurality of arc-shaped through holes are rotationally formed in the arc-shaped outer side wall of the flange body along the axis of the flange body. Due to the fact that the arc-shaped through holes are formed, materialsof the flange plate body are saved, the weight is reduced, and the weight of a vehicle is reduced. | CN211519147U | 2020-09-18 | CN201922340734U | 2019-12-23 | CN201922340734U, 2019-12-23 | CN211519147U: 2020-09-18 | HANGZHOU HECHENG TECH CO LTD | QIAN JIANGUO QIAN CHENG | B60B35/18: I | Y02T10/86: A |  |  | [ZH CN211519147U]: 1 .一种减重轮毂轴承，包括法兰盘本体(1)、安装在法兰盘本体(1)一侧的制动盘安装 凸台(2)、安装在法兰盘本体(1)另一侧的轮毂轴承安装凸台(3)，所述法兰盘本体(1)上开 设有多个安装孔(41)，其特征在于:所述法兰盘本体(1)的弧形外侧壁上沿其轴线旋转开设 有多个弧形通孔(11)。 2 .根据权利要求1所述的一种减重轮毂轴承，其特征在于:所述法兰盘本体(1)靠近轮 毂轴承安装凸台⑶一侧的上端面开设有多个凹槽(12)，所述凹槽(12)与弧形通孔(11)的 侧壁连通。 3 .根据权利要求1所述的一种减重轮毂轴承，其特征在于：所述法兰盘本体(1)上固定 连接有加强板(4)，所述加强板(4)沿制动盘安装凸台(2)的轴线旋转对称，所述加强板(4) 的内侧壁与制动盘安装凸台⑵一体成型，所述安装孔(41)均穿过加强板(4)。 4 .根据权利要求3所述的一种减重轮毂轴承，其特征在于:所述轮毂轴承安装凸台(3) 的外侧壁上一体成型有盖设在加强板(4) 一侧的加强部(42)。 5 .根据权利要求4所述的一种减重轮毂轴承，其特征在于:所述加强板(4)靠近法兰盘 本体(1)的一侧填充有位于相邻两个加强板(4)之间的填充部(43)，所述填充部(43)的外侧 壁均与加强部(42)的外侧壁平齐。 6 .根据权利要求5所述的一种减重轮毂轴承，其特征在于:所述法兰盘本体(1)的厚度 自与填充部(43)的外侧壁向法兰盘本体(1)弧形外侧壁逐渐缩小。 7 .根据权利要求4所述的一种减重轮毂轴承，其特征在于：所述轮毂轴承安装凸台(3) 的外侧壁上套接有支撑环(33)，所述支撑环(33)与加强部(42) 一体成型。 8 .根据权利要求1所述的一种减重轮毂轴承，其特征在于:所述弧形通孔(11)的内侧壁 与法兰盘本体(1)的弧形侧壁之间形成弧形倒角。 [EN CN211519147U]: 1 A weight-reducing wheel hub bearing, comprising a flange body (1), a brake disk mounting boss (2) installed on one side of the flange body (1), and another flange body (1) The flange body (1) is provided with a plurality of mounting holes (41), characterized in that: on the arc-shaped outer side wall of the flange body (1) A plurality of arc-shaped through holes (11) are rotated along the axis. 2 A weight-reducing hub bearing according to claim 1, characterized in that: the upper end surface of the flange body (1) close to the hub bearing mounting boss (3) is provided with a plurality of grooves (12), The groove (12) communicates with the side wall of the arc-shaped through hole (11). 3 A weight-reducing hub bearing according to claim 1, characterized in that: the flange body (1) is fixedly connected with a reinforcing plate (4), and the reinforcing plate (4) is installed along the brake disc The axis of the boss (2) is rotationally symmetrical, the inner side wall of the reinforcing plate (4) and the brake disc mounting boss (2) are integrally formed, and the mounting holes (41) pass through the reinforcing plate (4). 4 A weight-reducing hub bearing according to claim 3, characterized in that: the outer side wall of the hub bearing mounting boss (3) is integrally formed with a reinforcing part (covered on one side of the reinforcing plate (4)). 42). 5 A weight-reducing wheel hub bearing according to claim 4, characterized in that: the side of the reinforcing plate (4) close to the flange body (1) is filled with two adjacent reinforcing plates (4) The outer side wall of the filling part (43) between the filling part (43) is flush with the outer side wall of the reinforcing part (42). 6 A weight-reducing hub bearing according to claim 5, characterized in that: the thickness of the flange body (1) is arc-shaped from the outer side wall of the filling part (43) to the flange body (1) The outer wall gradually shrinks. 7 A weight-reducing hub bearing according to claim 4, characterized in that: the outer side wall of the hub bearing mounting boss (3) is sleeved with a support ring (33), the support ring (33) and The reinforcing part (42) is integrally formed. 8 The weight-reducing hub bearing according to claim 1, characterized in that: the inner side wall of the arc-shaped through hole (11) and the arc-shaped side wall of the flange body (1) form an arc inverted angle. | [ZH CN211519147U]: 一种减重轮毂轴承 技术领域 [0001]本实用新型涉及轮毂轴承单元技术领域，尤其是涉及一种减重轮毂轴承。 背景技术 [0002]目前，法兰盘在传递车轮组件和车身之间力矩的过程中起到至关重要的作用。现 有技术中的法兰盘大多具有轮毂轴承安装凸台和制动盘安装凸台，其中轮毂轴承安装凸台 用于与转向节内装配的轮毂轴承过盈配合，实现法兰盘与车身的相对转动，而制动盘安装 凸台则用于装配制动盘。 [0003]现有的，公告号为一种车轮法兰盘及车轮轮毂结构的中国实用新型专利公开了 CN206718882U，车轮法兰盘包括其包括具有法兰面的法兰盘本体，在法兰盘本体的一侧形 成有制动盘安装凸台，相对于制动盘安装凸台，在法兰盘本体的另一侧形成有轮毂轴承安 装凸台；还包括于制动盘安装凸台一侧的法兰面上设置的制动盘固定孔和车轮安装孔。 [0004]上述中的现有技术方案存在以下缺陷：使用时，将法兰盘本体安装在车轮上，由于 法兰盘呈环状，使得法兰盘所用用料较多。 实用新型内容 [0005]本实用新型的目的是提供一种减重轮毂轴承，法兰盘所用的材料较少，减轻重量， 从而减轻车辆的重量。 [0006]本实用新型的上述技术目的是通过以下技术方案得以实现的：一种减重轮毂轴 承，包括法兰盘本体、安装在法兰盘本体一侧的制动盘安装凸台、安装在法兰盘本体另一侧 的轮毂轴承安装凸台，所述法兰盘本体上开设有多个安装孔，所述法兰盘本体的弧形外侧 壁上沿其轴线旋转开设有多个弧形通孔。 [0007] 通过采用上述技术方案，使用时，由于开设有弧形通孔，使得法兰盘的外侧壁形成 多个断口，方便工作人员通过工具进行夹持，使得法兰盘的定位较为精准。弧形通孔的开 设，节省法兰盘本体的用料，减轻重量，从而减轻车辆的重量。 [0008] 本实用新型在一较佳示例中可以进一步配置为:所述法兰盘本体靠近轮毂轴承安 装凸台一侧的上端面开设有多个凹槽，所述凹槽与弧形通孔的侧壁连通。 [0009] 通过采用上述技术方案，凹槽的设置，进一步减小法兰盘所用的材料，减小法兰盘 的重量。 [0010]本实用新型在一较佳示例中可以进一步配置为:所述法兰盘本体上固定连接有加 强板，所述加强板沿制动盘安装凸台的轴线旋转对称，所述加强板的内侧壁与制动盘安装 凸台一体成型，所述安装孔均穿过加强板。 [0011]通过采用上述技术方案，螺栓安装在安装孔内部，设置加强板，使得螺栓的侧壁与 加强板和法兰盘的侧壁抵接，从而使得螺栓安装时的稳定性较好。 [0012]本实用新型在一较佳示例中可以进一步配置为:所述轮毂轴承安装凸台的外侧壁 上一体成型有盖设在加强板一侧的加强部。 [0013]通过采用上述技术方案，设置有加强部,增加轮毂轴承安装凸台与法兰盘本体之 间的连接紧密性，从而减小轮毂轴承安装凸台相对法兰盘之间发生歪斜的情况，对轮毂轴 承安装凸台起到较好的限位作用。 [0014] 本实用新型在一较佳示例中可以进一步配置为:所述加强板靠近法兰盘本体的一 侧填充有位于相邻两个加强板之间的填充部，所述填充部的外侧壁均与加强部的外侧壁平 齐。 [0015]通过采用上述技术方案，在加强板与法兰盘本体之间设置有填充部，使得加强部 与法兰盘本体之间连接较为稳定，由于受到填充部的限制，增加加强板与法兰盘之间的连 接稳定性。 [0016]本实用新型在一较佳示例中可以进一步配置为:所述法兰盘本体的厚度自与填充 部的外侧壁向法兰盘本体弧形外侧壁逐渐缩小。 [0017] 通过采用上述技术方案，由于安装孔开设在加强板上，加强板凸出在法兰盘的本 体上，为了使得法兰盘本体转动时所受到的阻力较小，故而使法兰盘本体的厚度由内向外 逐渐减小。 [0018]本实用新型在一较佳示例中可以进一步配置为:所述轮毂轴承安装凸台的外侧壁 上套接有支撑环，所述支撑环与加强部一体成型。 [0019]通过采用上述技术方案，支撑环增加了加强部与轮毂轴承安装凸台之间的连接关 系，使得轮毂轴承安装凸台与加强部之间连接较为稳定。 [0020] 本实用新型在一较佳示例中可以进一步配置为:所述弧形通孔的内侧壁与法兰盘 本体的弧形侧壁之间形成弧形倒角。 [0021] 通过采用上述技术方案，使弧形通孔与法兰盘本体的外侧壁之间角度较为顺滑， 同时进一步减小法兰盘本体所使用的材料。 [0022]综上所述，本实用新型具有以下有益效果： [0023] 1、弧形通孔的开设，使得法兰盘本体自身所用的材料较少，同时方便工作人员对 法兰盘本体进行夹持； [0024] 2、加强板的设置，使得螺栓安装在安装孔内部的稳定性较好； [0025] 3、加强部的设置，使得轮毂轴承安装凸台与法兰盘本体之间连接较为稳定。 附图说明 [0026]图1是实施例的整体结构示意图； [0027]图2是实施例的剖面示意图。 [0028]附图标记：1、法兰盘本体；11、弧形通孔；12、凹槽;2、制动盘安装凸台；21、第三圆 槽;22、第四圆槽;3、轮毂轴承安装凸台；31、第一圆槽;32、第二圆槽;33、支撑环;4、加强板; 41、安装孔;42、加强部;421、第一环槽;422、第二环槽;43、填充部。 具体实施方式 [0029]以下结合附图对本实用新型作进一步详细说明。 [0030] 参照图1，为本实用新型公开的一种减重轮毂轴承，包括法兰盘本体1、安装在法兰 盘本体1平直面一侧的制动盘安装凸台2、安装在法兰盘本体1另一侧的轮毂轴承安装凸台 3。 [0031] 参照图1-2,法兰盘本体1上沿其轴线对称开设有五个弧形通孔11,弧形通孔11与 法兰盘本体1弧形外侧壁连通，弧形通孔11的内侧壁与法兰盘本体1的弧形侧壁之间形成弧 形倒角。法兰盘本体1靠近轮毂轴承安装凸台3一侧的上端面开设有多个凹槽12,凹槽12与 弧形通孔11的内侧壁连通。 [0032]参照图1-2，轮毂轴承安装凸台3沿其轴向开设有第一圆槽31，第一圆槽31的侧壁 开设有直径小于第一圆槽31的第二圆槽32,第二圆槽32与第一圆槽31为同一轴向，第二圆 槽32靠近法兰盘本体1的一端与法兰盘本体1的侧壁间隔。制动盘安装凸台2沿其轴向开设 有第三圆槽21，第三圆槽21的侧壁上开设有直径大于第三圆槽21的第四圆槽22,第三圆槽 21与第二圆槽连通22,第四圆槽22的直径大于第一圆槽31的直径，第四圆槽22与第二圆槽 32连通。 [0033]参照图1-2，法兰盘本体1靠近轮毂轴承安装凸台3的一侧固定连接有多个加强板 4,加强板4均位于两个弧形通孔11之间，加强板4沿轮毂轴承安装凸台3的轴心呈旋转对称， 加强板4的一侧与轮毂轴承安装凸台3的外侧壁固定连接。加强板4远离轮毂轴承安装凸台3 的一端为圆弧状，加强板4上部均开设有穿过法兰盘本体1的安装孔41。 [0034]参照图2,轮毂轴承安装凸台3的外侧壁上一体成型有盖设在加强板4上部的加强 部42，加强部42与加强板4一体成型，加强部42靠近法兰盘本体1的一侧成型有五个填充部 43,填充部43位于两个加强板4之间，填充部43远离轮毂轴承安装凸台3一侧的外侧壁与加 强部42的外侧壁平齐。 [0035] 参照图1-2,加强部42上开设有第一环槽421,加强部42的外侧壁上开设有直径大 于第一环槽421的第二环槽422,第二环槽422靠近加强板4的一侧。 [0036] 参照图2,轮毂轴承安装凸台3的外侧壁上一体成型有位于加强部42上部的支撑环 33,支撑环33靠近法兰盘本体1的一端与加强部42一体成型。 [0037] 参照图2,法兰盘本体1的厚度自与填充部43的外侧壁向法兰盘本体1弧形外侧壁 逐渐缩小，法兰盘本体1外部较为圆滑，使得法兰盘本体1转动时所受到的阻力进一步减小。 [0038]本具体实施方式的实施例均为本实用新型的较佳实施例，并非依此限制本实用新 型的保护范围，故:凡依本实用新型的结构、形状、原理所做的等效变化，均应涵盖于本实用 新型的保护范围之内。 [EN CN211519147U]: A kind of weight reduction wheel hub bearing technical field [0001] The present invention relates to the technical field of wheel hub bearing units, in particular to a weight-reducing wheel hub bearing. Background technique [0002] At present, the flange plays a vital role in the process of transmitting the torque between the wheel assembly and the vehicle body. Most of the flanges in the prior art have a hub bearing mounting boss and a brake disc mounting boss. The hub bearing mounting boss is used for interference fit with the hub bearing assembled in the steering knuckle to realize the flange and the body Relative rotation, and the brake disc mounting boss is used to assemble the brake disc. [0003] The existing Chinese utility model patent with the bulletin number of a wheel flange and wheel hub structure discloses CN206718882U. The wheel flange includes a flange body with a flange surface. A brake disc mounting boss is formed on one side of the main body. Relative to the brake disc mounting boss, a hub bearing mounting boss is formed on the other side of the flange body; it also includes one side of the brake disc mounting boss Brake disc fixing holes and wheel mounting holes are provided on the flange surface of the [0004] The above-mentioned prior art solutions have the following disadvantages: when in use, the flange body is installed on the wheel, and the flange is ring-shaped, so that the flange uses more materials. Utility model content [0005] The purpose of the present utility model is to provide a weight-reducing wheel hub bearing, the flange plate uses less material, reducing the weight, thereby reducing the weight of the vehicle. [0006] The above technical purpose of the present invention is achieved through the following technical solutions: a weight-reducing wheel hub bearing, including a flange body, a brake disk mounting boss installed on one side of the flange body, and The hub bearing mounting boss on the other side of the flange body is provided with a plurality of mounting holes, and the arc-shaped outer side wall of the flange body is provided with a plurality of arcs rotating along its axis Through hole. [0007] By adopting the above technical solution, when in use, the arc-shaped through holes are opened, so that the outer side wall of the flange is formed with multiple fractures, which is convenient for the staff to clamp by tools, so that the positioning of the flange is more accurate. The opening of the arc-shaped through hole saves the material of the flange body and reduces the weight, thereby reducing the weight of the vehicle. [0008] In a preferred example, the present utility model can be further configured as: the upper end surface of the flange body near the side of the hub bearing mounting boss is provided with a plurality of grooves, the grooves and arc-shaped through holes The sidewalls are connected. [0009] By adopting the above-mentioned technical solution, the arrangement of the groove further reduces the material used for the flange and reduces the weight of the flange. [0010] In a preferred example, the present utility model can be further configured as: the flange body is fixedly connected with a reinforcing plate, the reinforcing plate is rotationally symmetrical along the axis of the brake disc mounting boss, the reinforcing plate The inner side wall and the brake disc mounting boss are integrally formed, and the mounting holes pass through the reinforcing plate. [0011] By adopting the above technical solution, the bolt is installed inside the mounting hole, and a reinforcing plate is provided so that the side wall of the bolt abuts the side wall of the reinforcing plate and the flange plate, so that the stability of the bolt installation is better. [0012] In a preferred example, the present utility model can be further configured as: the outer side wall of the hub bearing mounting boss is integrally formed with a reinforcing part covering one side of the reinforcing plate. [0013] By adopting the above technical solution, a reinforcement is provided to increase the tightness of the connection between the hub bearing mounting boss and the flange body, thereby reducing the skew between the hub bearing mounting boss and the flange , It plays a better role in limiting the mounting boss of the hub bearing. [0014] In a preferred example, the present utility model can be further configured as: the side of the reinforcement plate close to the flange body is filled with a filling part located between two adjacent reinforcement plates, and the outer side of the filling part The walls are flush with the outer side wall of the reinforcement part. [0015] By adopting the above technical solution, a filling part is provided between the reinforcement plate and the flange body, so that the connection between the reinforcement part and the flange body is relatively stable. Due to the limitation of the filling part, the reinforcement plate and the method are added. The stability of the connection between the blue plate. [0016] In a preferred example, the present invention can be further configured as: the thickness of the flange body gradually decreases from the outer side wall of the filling portion to the arc-shaped outer side wall of the flange body. [0017] By adopting the above technical solution, since the mounting holes are provided on the reinforcing plate and the reinforcing plate protrudes from the body of the flange, in order to make the flange body less resistant to rotation, the flange is The thickness of the body gradually decreases from the inside to the outside. [0018] In a preferred example, the present utility model can be further configured as: a support ring is sleeved on the outer side wall of the hub bearing mounting boss, and the support ring and the reinforcing part are integrally formed. [0019] By adopting the above technical solution, the support ring increases the connection relationship between the reinforcement part and the hub bearing mounting boss, so that the connection between the hub bearing mounting boss and the reinforcement part is relatively stable. [0020] In a preferred example, the present utility model can be further configured to form an arc chamfer between the inner side wall of the arc-shaped through hole and the arc-shaped side wall of the flange body. [0021] By adopting the above technical solution, the angle between the arc-shaped through hole and the outer side wall of the flange body is relatively smooth, and the material used in the flange body is further reduced. [0022] In summary, the utility model has the following beneficial effects: [0023] 1. The opening of the arc-shaped through hole makes the flange body itself use less material, and at the same time it is convenient for the staff to clamp the flange body; [0024] 2. The arrangement of the reinforcing plate makes the stability of the bolt installed inside the mounting hole better; [0025] 3. The arrangement of the reinforcing part makes the connection between the hub bearing mounting boss and the flange body more stable. Description of the drawings [0026] FIG. 1 is a schematic diagram of the overall structure of the embodiment; [0027] FIG. 2 is a schematic cross-sectional view of an embodiment. [0028] Reference signs: 1, flange body; 11, arc-shaped through hole; 12, groove; 2, brake disc mounting boss; 21, the third circular groove; 22, the fourth circular groove; 3 , Hub bearing mounting boss; 31, the first circular groove; 32, the second circular groove; 33, the support ring; 4. the reinforcement plate; 41, the mounting hole; 42, the reinforcement part; 421, the first ring groove; 422, The second ring groove; 43, the filling part. detailed description [0029] The following describes the utility model in further detail with reference to the accompanying drawings. [0030] Referring to Figure 1, a weight-reducing wheel hub bearing disclosed by the utility model includes a flange body 1, a brake disc mounting boss installed on the flat side of the flange body 1, 2, and Mounting boss of hub bearing on the other side of flange body 1 3。 [0031] Referring to Figures 1-2, the flange body 1 is provided with five arc-shaped through holes 11 symmetrically along its axis. The arc-shaped through holes 11 communicate with the arc-shaped outer wall of the flange body 1, and the arc-shaped through holes An arc chamfer is formed between the inner side wall of 11 and the arc side wall of the flange body 1. A plurality of grooves 12 are opened on the upper end surface of the flange body 1 on the side close to the hub bearing mounting boss 3, and the grooves 12 communicate with the inner side wall of the arc-shaped through hole 11. [0032] Referring to FIGS. 1-2, the hub bearing mounting boss 3 is provided with a first circular groove 31 along its axial direction, and the side wall of the first circular groove 31 is provided with a second circular groove 32 having a smaller diameter than the first circular groove 31 , The second circular groove 32 and the first circular groove 31 are in the same axial direction, and the end of the second circular groove 32 close to the flange body 1 is spaced from the side wall of the flange body 1. The brake disc mounting boss 2 is provided with a third circular groove 21 along its axial direction. The side wall of the third circular groove 21 is provided with a fourth circular groove 22 with a diameter larger than that of the third circular groove 21. The third circular groove 21 and The second circular groove 22 communicates with each other, the diameter of the fourth circular groove 22 is larger than the diameter of the first circular groove 31, and the fourth circular groove 22 communicates with the second circular groove 32. [0033] With reference to Figures 1-2, a plurality of reinforcing plates 4 are fixedly connected to the side of the flange body 1 close to the hub bearing mounting boss 3. The reinforcing plates 4 are located between the two arc-shaped through holes 11. 4 is rotationally symmetrical along the axis of the hub bearing mounting boss 3, and one side of the reinforcing plate 4 is fixedly connected to the outer side wall of the hub bearing mounting boss 3. The end of the reinforcing plate 4 away from the hub bearing mounting boss 3 is arc-shaped, and the upper part of the reinforcing plate 4 is provided with mounting holes 41 passing through the flange body 1. [0034] Referring to FIG. 2, the outer side wall of the hub bearing mounting boss 3 is integrally formed with a reinforcing part 42 covering the upper part of the reinforcing plate 4. The reinforcing part 42 is integrally formed with the reinforcing plate 4, and the reinforcing part 42 is close to the flange body Five filling parts 43 are formed on one side of 1. The filling part 43 is located between the two reinforcing plates 4. The outer side wall of the filling part 43 away from the hub bearing mounting boss 3 is flush with the outer side wall of the reinforcing part 42. [0035] Referring to FIGS. 1-2, a first ring groove 421 is provided on the reinforcing portion 42, and a second ring groove 422 having a diameter larger than the first ring groove 421 is opened on the outer side wall of the reinforcing portion 42. The second ring groove 422 is close to Strengthen one side of the board 4. [0036] Referring to FIG. 2, the outer side wall of the hub bearing mounting boss 3 is integrally formed with a support ring 33 located on the upper part of the reinforcing part 42, and the end of the support ring 33 close to the flange body 1 is integrally formed with the reinforcing part 42. [0037] Referring to FIG. 2, the thickness of the flange body 1 gradually decreases from the outer side wall of the filling part 43 to the arc-shaped outer side wall of the flange body 1, and the outside of the flange body 1 is relatively smooth, so that the flange body 1 The resistance received during rotation is further reduced. [0038] The examples of this specific embodiment are all preferred examples of the present utility model, and the scope of protection of the present utility model is not limited accordingly. Therefore: all the structures, shapes, and principles of the utility model are equivalent Changes should be covered within the scope of protection of the utility model.
[ZH CN211592096U]: 一种免维护的后轮毂 [EN CN211592096U]: Maintenance-free rear hub | [ZH CN211592096U]: 本实用新型涉及到汽车零部件领域，是一种免维护的后轮毂。其特征是所述的后轮毂体一侧设计有轴承口和螺丝孔固定槽和加强筋,所述的加强筋之间设计有散热槽,所述的后轮毂体设计有螺栓装配孔和螺丝丝孔；所述的后轮毂体端面设计有凸台面和法兰面,所述的后轮毂体中间设计有隔档面、集油槽和轴承,所述的后轮毂体另一侧设计有半轴装配孔、块状加强筋和减重槽,所述的块状加强筋和减重槽沿轴心呈交叉分布。由于采用了本技术方案，在后轮毂中增加了减重槽、半轴装配、集油槽，降低了生产成本，保证了后轮毂的稳定性，提高了车辆运行的安全性。 [EN CN211592096U]: The utility model relates to the field of automobile parts, in particular to a maintenance-free rear hub. The rear wheel hub is characterized in that a bearing port, a screw hole fixing groove and reinforcing ribs are designed on one side of the rear wheel hub body, heat dissipation grooves are designed among the reinforcing ribs, and a bolt assembling hole and a screw hole are designed on the rear wheel hub body. A boss face and a flange face are designed on the end face of the rear hub body, a blocking face, an oil collecting groove and a bearing are designed in the middle of the rear hub body, a half shaft assembling hole, a block-shaped reinforcing rib and a weight reducing groove are designed in the other side of the rear hub body, and the block-shaped reinforcing rib and the weight reducing groove are distributed in a crossed mode along the axis. Due to the adoption of the technical scheme, the weight reduction groove, the half shaft assembly and the oil collecting groove are additionally formed in the rear hub, so that the production cost is reduced, the stability of the rear hub is ensured, and the running safety of a vehicle is improved. | CN211592096U | 2020-09-29 | CN201922047766U | 2019-11-25 | CN201922047766U, 2019-11-25 | CN211592096U: 2020-09-29 | HUBEI XINXINGQUANLI MACHINERY CO LTD | CONG XIAOBO XU LIZHONG WANG DAOMING CHENG QUN LI HAOHUA | B60B27/00: I B60B19/00: I B60B19/10: I | Y02T10/86: A |  |  | [ZH CN211592096U]: 1 .一种免维护的后轮毂，其特征是后轮毂体一侧设计有轴承口和螺丝孔固定槽和加强 筋，所述的加强筋之间设计有散热槽，所述的后轮毂体设计有螺栓装配孔和螺丝丝孔;所 述的后轮毂体端面设计有凸台面和法兰面，所述的后轮毂体中间设计有隔档面、集油槽和 轴承，所述的后轮毂体另一侧设计有半轴装配孔、块状加强筋和减重槽，所述的块状加强 筋和减重槽沿轴心呈交叉分布。 2 .根据权利要求1所述的一种免维护的后轮毂，其特征是所述的加强筋有十个,沿轴向 均匀分布。 3 .根据权利要求1所述的一种免维护的后轮毂，其特征是所述的散热槽有十个,沿轴向 均匀分布。 [EN CN211592096U]: 1 A maintenance-free rear hub, characterized in that one side of the rear hub body is designed with bearing openings, screw hole fixing grooves and reinforcing ribs, heat dissipation grooves are designed between the reinforcing ribs, and the rear hub body is designed with Bolt assembly holes and screw thread holes; the end face of the rear hub body is designed with a boss surface and a flange surface, the middle of the rear hub body is designed with a spacer surface, an oil collection groove and a bearing, and the rear hub body is another The side is designed with half-shaft assembly holes, block-shaped reinforcing ribs and weight-reducing grooves, and the block-shaped reinforcing ribs and weight-reducing grooves are distributed across the axis. 2 The maintenance-free rear wheel hub according to claim 1, wherein there are ten reinforcing ribs, which are evenly distributed along the axial direction. 3 The maintenance-free rear wheel hub according to claim 1, characterized in that there are ten heat dissipation grooves, which are evenly distributed along the axial direction. | [ZH CN211592096U]: 一种免维护的后轮毂 技术领域 [0001] 本实用新型涉及到汽车零部件领域，是一种免维护的后轮毂。 背景技术 [0002]轮毂作为汽车行驶系统中的重要部件，起着承载、转向、驱动和制动等作用，其性 能的好坏直接影响汽车行驶安全性、操纵的稳定性、乘坐的舒适性，并且轮毂是汽车制动系 统中的重要组成部分，而后轮毂又对汽车的摩擦力起着至关重要的作用，但目前存在的问 题有:一是后轮毂的稳固性能差;二是汽车在运行过程中的热量，容易集中，散热慢，影响汽 车运行；三是后轮毂重量重，制造成本高；四是缺少免维护，增加了维修成本，使用寿命短； 五是后轮毂在长期运行中，灵活性变差。 发明内容 [0003]本实用新型的目的是要提供一种免维护的后轮毂。 [0004]本实用新型是这样来实现的：一种免维护的后轮毂，其特征是所述的后轮毂体一 侧设计有轴承口和螺丝孔固定槽和加强筋，所述的加强筋之间设计有散热槽，所述的后 轮毂体设计有螺栓装配孔和螺丝丝孔;所述的后轮毂体端面设计有凸台面和法兰面，所述 的后轮毂体中间设计有隔档面、集油槽和轴承，所述的后轮毂体另一侧设计有半轴装配 孔、块状加强筋和减重槽，所述的块状加强筋和减重槽沿轴心呈交叉分布。 [0005]所述的加强筋有拾个,沿轴向均匀分布。 [0006]所述的散热槽有拾个,沿轴向均匀分布。 [0007]由于采用了上述技术方案，在后轮毂中增加了减重槽、半轴装配、集油槽，降低了 生产成本，保证了后轮毂的稳定性，提高了车辆运行的安全性。 附图说明 [0008]图1为本实用新型的右视结构示意图。 [0009]图2为本实用新型的主剖视结构示意图。 [0010]图3为本实用新型的左视结构示意图。 [0011]在图中：1、轴承口；2、螺丝孔固定槽;3、加强筋;4、后轮毂体;5、螺栓装配孔;6、散 热槽;7、螺丝丝孔;8、凸台面;9、隔档面；10、集油槽；11、法兰面；12、块状加强筋；13、半轴装 配孔;14、轴承；15、减重槽。 具体实施方式 [0012]下面结合附图和实施例对本实用新型作进一步说明。 [0013] 在图1、图2和图3中，所述的后轮毂体4一侧设计有轴承口 1和螺丝孔固定槽2和加 强筋3,所述的加强筋3之间设计有散热槽6,所述的后轮毂体4设计有螺栓装配孔5和螺丝 丝孔7；所述的后轮毂体4端面设计有凸台面8和法兰面11,所述的后轮毂体4中间设计有隔 所述的加强筋3有拾个,沿轴向均匀分布。 所述的散热槽6有拾个,沿轴向均匀分布。 所述的后轮毂体4的内侧，装有减重槽15拾个，呈均匀分布； 所述的隔挡面9处装有集油槽10，同时，在轴承一侧装有半轴装配13,并经加工 档面9、集油槽10和轴承14,所述的后轮毂体4另一侧设计有半轴装配孔13、块状加强筋12 和减重槽15,所述的块状加强筋12和减重槽15沿轴心呈交叉分布。 [0014] [0015] [0016] [0017] 后，安上轴承14。 [0018] 所述的后轮毂体4的螺栓装配孔5上安有螺栓，进行固定。 [0019]在后轮毂体4中，为降低铸造成本，提高装配效率和质量，设计了拾个减重槽15,并 呈均匀分布，保持车辆在行驶过程中散热均匀，并起到减轻重量的效果，达到汽车轻量化。 为增强其强度和装配质量，在后轮毂体4设计有半轴装配，以保证后轮毂在制动系统中的牢 固性，同时，为了使后轮毂在长期运行中，保持灵活性，装有集油槽10，起到润滑的作用。 [EN CN211592096U]: A maintenance-free rear wheel hub technical field [0001] The utility model relates to the field of auto parts and is a maintenance-free rear wheel hub. Background technique [0002] As an important part of the automobile driving system, the wheel hub plays the role of bearing, steering, driving and braking. Its performance directly affects the safety of the automobile, the stability of the handling, and the comfort of the ride. It is an important part of the car's braking system, and the rear wheel hub plays a vital role in the friction of the car, but the current problems are: one is the poor stability of the rear wheel; the other is the car during operation The heat is easily concentrated and the heat dissipation is slow, which affects the operation of the car; the third is the heavy weight of the rear wheel, and the manufacturing cost is high; the fourth is the lack of maintenance-free, which increases the maintenance cost and the service life is short; the fifth is the flexibility of the rear wheel in long-term operation Getting worse. Summary of the invention [0003] The purpose of the utility model is to provide a maintenance-free rear hub. [0004] The present utility model is realized as follows: a maintenance-free rear hub, which is characterized in that one side of the rear hub body is designed with bearing ports and screw hole fixing grooves and reinforcing ribs, one of the reinforcing ribs The rear hub body is designed with a heat dissipation groove, the rear hub body is designed with bolt assembly holes and screw thread holes; the end face of the rear hub body is designed with a boss surface and a flange surface, and the middle of the rear hub body is designed with a spacer surface , Oil collecting groove and bearing, the other side of the rear hub body is designed with a half-shaft assembly hole, block reinforcement ribs and weight reduction grooves, and the block reinforcement ribs and weight reduction grooves are distributed across the axis. [0005] The stiffeners are picked up and are evenly distributed along the axial direction. [0006] There are a few heat sinks, which are evenly distributed along the axial direction. [0007] Due to the adoption of the above technical solution, a weight reduction groove, a half shaft assembly, and an oil collection groove are added to the rear wheel hub, which reduces production costs, ensures the stability of the rear wheel hub, and improves the safety of vehicle operation. Description of the drawings [0008] Figure 1 is a schematic diagram of the right side of the utility model. [0009] FIG. 2 is a schematic diagram of the main sectional view of the utility model. [0010] FIG. 3 is a schematic diagram of the left side view of the utility model. [0011] In the figure: 1. Bearing port; 2. Screw hole fixing groove; 3. Reinforcing rib; 4. Rear wheel hub body; 5. Bolt assembly hole; 6. Heat dissipation groove; 7. Screw hole; 8. Convex Table surface; 9, barrier surface; 10, oil collection groove; 11, flange surface; 12, block reinforcement; 13, half shaft assembly hole; 14, bearing; 15, weight reduction groove. detailed description [0012] The following describes the utility model further with reference to the drawings and embodiments. [0013] In Figure 1, Figure 2 and Figure 3, the rear hub body 4 is designed with a bearing port 1 and a screw hole fixing groove 2 and ribs 3 on one side, and heat dissipation is designed between the ribs 3 Slot 6, the rear hub body 4 is designed with bolt assembly holes 5 and screw holes 7; the end face of the rear hub body 4 is designed with a boss surface 8 and a flange surface 11, and the rear hub body 4 is designed in the middle Separated The stiffener 3 has one pick, which are evenly distributed along the axial direction. There are a few heat dissipation grooves 6 which are evenly distributed along the axial direction. The inner side of the rear wheel hub body 4 is equipped with 15 weight-reducing grooves, which are evenly distributed; the blocking surface 9 is equipped with an oil collecting groove 10, and at the same time, a half shaft assembly 13 is installed on the bearing side. And after processing the gear surface 9, the oil collecting groove 10 and the bearing 14, the other side of the rear wheel hub body 4 is designed with a half-shaft assembly hole 13, a block reinforcing rib 12 and a weight reduction groove 15. The block reinforcing rib 12 and the weight reduction groove 15 are distributed across the axis. [0014] [0015] [0016] [0017] After that, the bearing 14 is installed. [0018] Bolts are installed on the bolt assembly holes 5 of the rear hub body 4 for fixing. [0019] In the rear wheel hub body 4, in order to reduce casting costs and improve assembly efficiency and quality, a weight-reducing groove 15 is designed and distributed evenly to maintain uniform heat dissipation of the vehicle during driving and reduce weight. The effect is to achieve the lightweight of the car. In order to enhance its strength and assembly quality, a half-shaft assembly is designed on the rear hub body 4 to ensure the firmness of the rear hub in the braking system. At the same time, in order to maintain the flexibility of the rear hub during long-term operation, a set The oil groove 10 plays a role of lubrication.
[ZH CN211519133U]: 扭扭车轮毂 [EN CN211519133U]: Twisting wheel hub | [ZH CN211519133U]: 本实用新型的技术方案是一种扭扭车轮毂，包括轮毂本体，所述轮毂本体中部外表面设置有轮胎安装部，所述轮毂本体一侧中心设置有轴孔，另一侧设置有端盖连接部，所述轴孔内嵌入有铁圈，所述端盖连接部处设置有端盖连接螺母和磁环圈，所述轮毂本体由复合材料一次注塑成型，所述铁圈、端盖连接螺母、磁环圈作为嵌件放入模具中在轮毂本体注塑时结合在一起，所述轮胎安装部侧面的轮毂本体上设置有气门嘴。本实用新型相对原先的铝轮毂而言，其强度更高，质量更轻，同时生产效率高，并且制造过程有利于环保。 [EN CN211519133U]: The utility model discloses a hub of a swing car. The hub comprises a hub body, a tire mounting part is arranged on the outer surface of the middle part of the hub body; a shaft hole is formed in thecenter of one side of the hub body. An end cover connecting part is arranged on the other side; an iron ring is embedded into the shaft hole; wherein an end cover connecting nut and a magnetic ring are arranged at the end cover connecting part, the hub body is formed by one-time injection molding of a composite material, the iron ring, the end cover connecting nut and the magnetic ring are used asinserts to be put into a mold to be combined together during injection molding of the hub body, and an inflating valve is arranged on the hub body on the side surface of the tire mounting part. Compared with an original aluminum hub, the aluminum hub is higher in strength, lighter in weight and high in production efficiency, and the manufacturing process is beneficial to environmental protection. | CN211519133U | 2020-09-18 | CN201922157472U | 2019-12-05 | CN201922157472U, 2019-12-05 | CN211519133U: 2020-09-18 | TAIZHOU LAIMA MOTOR COMPONENTS CO LTD | XIANG ZHAOXIAN | B60B27/00: I B60B7/00: I |  |  |  | [ZH CN211519133U]: 1 .一种扭扭车轮毂，包括轮毂本体（1）,所述轮毂本体（1）中部外表面设置有轮胎安装 部（2）,所述轮毂本体（1）一侧中心设置有轴孔（3）,另一侧设置有端盖连接部（4）,其特征在 于:所述轴孔（3）内嵌入有铁圈（5），所述端盖连接部（4）处设置有端盖连接螺母（6）和磁环 圈（7），所述轮毂本体（1）由复合材料一次注塑成型，所述铁圈（5）、端盖连接螺母（6）、磁环 圈（7）作为嵌件放入模具中在轮毂本体（1）注塑时结合在一起，所述轮胎安装部（2）侧面的 轮毂本体（1）上设置有气门嘴（8）。 2 .根据权利要求1所述的扭扭车轮毂，其特征在于:所述复合材料包括不饱和树脂、玻 纤和碳酸钙。 3 .根据权利要求1所述的扭扭车轮毂，其特征在于：所述端盖连接螺母（6）的数量为6 个，沿端盖连接部（4）的圆周方向等角度均匀分布。 [EN CN211519133U]: 1 A torsion wheel hub, comprising a hub body (1), a tire mounting portion (2) is provided on the outer surface of the middle of the hub body (1), and a shaft hole (3) is provided in the center of one side of the hub body (1) ), the other side is provided with an end cover connection part (4), characterized in that: the shaft hole (3) is embedded with an iron ring (5), and the end cover connection part (4) is provided with an end cover connection The nut (6) and the magnetic ring (7), the hub body (1) is made of composite material by one-time injection molding, the iron ring (5), the end cap connecting nut (6), and the magnetic ring (7) are used as inserts The parts are put into a mold and joined together during injection of the wheel hub body (1), and a valve (8) is provided on the wheel hub body (1) on the side of the tire mounting portion (2). 2 The torsion wheel hub of claim 1, wherein the composite material includes unsaturated resin, glass fiber and calcium carbonate. 3 The torsion wheel hub according to claim 1, wherein the number of the end cover connecting nuts (6) is 6, which are evenly distributed along the circumferential direction of the end cover connecting portion (4) at an equal angle. | [ZH CN211519133U]: 扭扭车轮毂 技术领域 [0001] 本实用新型涉及一种扭扭车，尤其是涉及一种扭扭车轮毂。 背景技术 [0002]扭扭车作为一种目前比较流行的电动平衡车，其在青少年中比较受欢迎，一般包 括单轮和双轮，上面设置脚踏部，人站在上面可作短途代步前行，其操控多样性，可以让使 用者享受运动和锻炼的乐趣。目前扭扭车的轮毂基于质量和强度方面的考虑基本都是铝质 的，但是铝质缺点很明显，就是铝自身的制造过程会耗费大量的能源，并且不环保，同时在 熔融浇铸成型和后续喷漆的过程都不环保，容易污染环境。 实用新型内容 [0003]针对上述问题，本实用新型旨在提供一种扭扭车轮毂，其强度高，生产效率高，重 量轻，污染少，节能环保。 [0004]本实用新型的技术方案是一种扭扭车轮毂，包括轮毂本体，所述轮毂本体中部外 表面设置有轮胎安装部，所述轮毂本体一侧中心设置有轴孔，另一侧设置有端盖连接部，所 述轴孔内嵌入有铁圈，所述端盖连接部处设置有端盖连接螺母和磁环圈，所述轮毂本体由 复合材料一次注塑成型，所述铁圈、端盖连接螺母、磁环圈作为嵌件放入模具中在轮毂本体 注塑时结合在一起，所述轮胎安装部侧面的轮毂本体上设置有气门嘴。 [0005]优选的，所述复合材料包括不饱和树脂、玻纤和碳酸钙。 [0006]优选的，所述端盖连接螺母的数量为6个，沿端盖连接部的圆周方向等角度均匀分 布。 [0007]本实用新型相对原先的铝轮毂而言，其强度更高，重量更轻，同时生产效率高，并 且制造过程有利于环保。 附图说明 [0008]图1为本实用新型的结构示意图； [0009]图2为本实用新型的侧视图； [0010]图3为本实用新型另一视角的结构示意图； [0011] 其中：1一轮毂本体；2一轮胎安装部;3—轴孔；4一端盖连接部；5一铁圈；6一端盖 连接螺母;7—磁环圈；8—气门嘴。 具体实施方式 [0012]下面结合附图，对本实用新型作进一步详细说明。 [0013]如图1至图3所示，本实用新型提供了一种扭扭车轮毂，包括轮毂本体1，所述轮毂 本体1中部外表面设置有轮胎安装部2,所述轮毂本体1一侧中心设置有轴孔3,另一侧设置 有端盖连接部4,所述轴孔3内嵌入有定位安装轴承用的铁圈5,所述端盖连接部4处设置有 端盖连接螺母6和磁环圈7,所述轮毂本体1由复合材料一次注塑成型，所述铁圈5、端盖连接 螺母6、磁环圈7作为嵌件放入模具中在轮毂本体1注塑时结合在一起，所述轮胎安装部2侧 面的轮毂本体1上设置有气门嘴8。 [0014] [0015] 分布。 [0016] 优选的，所述复合材料包括不饱和树脂、玻纤和碳酸钙。 优选的，所述端盖连接螺母6的数量为6个，沿端盖连接部4的圆周方向等角度均匀 制造时，将铁圈5、端盖连接螺母6、磁环圈7作为嵌件放入模具中的预定位置处，将 包括不饱和树脂、玻纤和碳酸钙的几种材料混合起来在熔融状态注塑进入模具中，脱模即 可得到对应的产品，此时铁圈5、端盖连接螺母6、磁环圈7作为嵌件可靠的位于轮毂本体1 内，得到的扭扭车轮毂相对之前的铝轮毂质量更轻，强度更高，且生产过程环保，生产效率 高。 [0017]以上所述，仅是本实用新型的较佳实施方式，并非对实用新型作任何形式上的限 制，凡是依据本实用新型的技术原理对以上实施例所做的任何简单修改、等同变化或修饰， 仍属于本实用新型技术方案的范围内。 [EN CN211519133U]: Technical field of twisting wheel hub [0001] This utility model relates to a twisted car, in particular to a twisted wheel hub. Background technique [0002] As a currently popular electric balance scooter, it is popular among young people. It generally includes single wheels and double wheels. There are pedals on which people can stand on them for short walks. Its control diversity allows users to enjoy sports and exercise. At present, the wheels of twisted cars are basically made of aluminum based on quality and strength considerations. However, the disadvantage of aluminum is obvious. The manufacturing process of aluminum itself consumes a lot of energy and is not environmentally friendly. At the same time, it is melt-casting and subsequent The painting process is not environmentally friendly and easily pollutes the environment. Utility model content [0003] In view of the above problems, the present invention aims to provide a twisted wheel hub with high strength, high production efficiency, light weight, less pollution, energy saving and environmental protection. [0004] The technical solution of the present invention is a torsion wheel hub, including a hub body, the outer surface of the middle of the hub body is provided with a tire mounting part, the center of one side of the hub body is provided with a shaft hole, and the other side is provided There is an end cover connection part, an iron ring is embedded in the shaft hole, an end cover connection nut and a magnetic ring ring are arranged at the end cover connection part, the hub body is formed by one-time injection molding of composite material, the iron ring, The end cover connecting nut and the magnetic ring are put into the mold as inserts and are combined together when the hub body is injected. The hub body on the side of the tire mounting part is provided with a valve. [0005] Preferably, the composite material includes unsaturated resin, glass fiber and calcium carbonate. [0006] Preferably, the number of the end cover connecting nuts is 6, which are evenly distributed along the circumferential direction of the end cover connecting portion at an equal angle. [0007] Compared with the original aluminum wheel hub, the present invention has higher strength, lighter weight, high production efficiency, and the manufacturing process is conducive to environmental protection. Description of the drawings [0008] Figure 1 is a schematic structural view of the utility model; [0009] Figure 2 is a side view of the utility model; [0010] FIG. 3 is a schematic view of the structure of the utility model from another perspective; [0011] Among them: 1 a hub body; 2 a tire mounting part; 3-shaft hole; 4 end cover connection part; 5 an iron ring; 6 end cover connection nut; 7-magnetic ring ring; 8-valve. detailed description [0012] The following describes the utility model in further detail with reference to the drawings. [0013] As shown in FIGS. 1 to 3, the present invention provides a twisted wheel hub, including a hub body 1, a tire mounting portion 2 is provided on the outer surface of the middle of the hub body 1, and the hub body 1 A shaft hole 3 is provided in the center of the side, and an end cover connecting portion 4 is provided on the other side. The shaft hole 3 is embedded with an iron ring 5 for positioning and mounting the bearing, and the end cover connecting portion 4 is provided with The end cover connecting nut 6 and the magnetic ring ring 7, the hub body 1 is made of composite material by one-time injection molding, the iron ring 5, the end cover connecting nut 6, and the magnetic ring ring 7 are put into the mold as inserts in the hub body 1. When combined together during injection molding, a valve 8 is provided on the hub body 1 on the side of the tire mounting portion 2. [0014] [0015] Distribution. [0016] Preferably, the composite material includes unsaturated resin, glass fiber and calcium carbonate. Preferably, the number of the end cover connecting nuts 6 is 6. When the end cover connecting portion 4 is uniformly manufactured at an equal angle in the circumferential direction, the iron ring 5, the end cover connecting nut 6, and the magnetic ring 7 are placed as inserts. Into the predetermined position in the mold, mix several materials including unsaturated resin, glass fiber and calcium carbonate and inject them into the mold in a molten state. The corresponding product can be obtained by demolding. At this time, the iron ring 5, the end cap The connecting nut 6 and the magnetic ring 7 are reliably located in the hub body 1 as inserts. The resulting twisted wheel hub is lighter and stronger than the previous aluminum hub, and the production process is environmentally friendly and the production efficiency is high. [0017] The above are only the preferred embodiments of the present utility model, and do not impose any formal restrictions on the utility model. Any simple modification or equivalent change made to the above embodiments based on the technical principles of the present utility model Or modification still falls within the scope of the technical solution of the present invention.
[ZH CN211617331U]: 一种车桥轮毂轴承调整锁紧用无级调整垫圈 [EN CN211617331U]: Stepless adjusting washer for adjusting and locking axle hub bearing | [ZH CN211617331U]: 本实用新型涉及轴承锁紧技术领域，且公开了一种车桥轮毂轴承调整锁紧用无级调整垫圈，包括垫圈本体，所述垫圈本体的内侧壁开设有环形滑槽，所述垫圈本体对应环形滑槽的内壁滑动套接有定位环板，所述定位环板的内侧壁固定连接有卡块，所述垫圈本体的表面均匀开设有多个呈环形分布设置的紧固孔。本实用新型能够实现任意角度调整固定螺钉的安装位置，达到无级调整轴承游隙的目的。 [EN CN211617331U]: The utility model relates to the technical field of bearing locking. The utility model discloses a stepless adjusting washer for adjusting and locking an axle hub bearing. The gasket comprises a gasket body, an annular sliding groove is formed in the inner side wall of the gasket body, the inner wall, corresponding to the annular sliding groove, of the gasket body is sleeved with a positioning annular plate in a sliding mode, a clamping block is fixedly connected to the inner side wall of the positioning annular plate, and a plurality of annularly-distributed fastening holes are evenly formedin the surface of the gasket body. According to the utility model, the mounting position of the fixing screw can be adjusted at any angle, and the purpose of stepless adjustment of the bearing clearance is achieved. | CN211617331U | 2020-10-02 | CN202020185250U | 2020-02-19 | CN202020185250U, 2020-02-19 | CN211617331U: 2020-10-02 | MAANSHAN CITY SANSHAN MACHINERY CO LTD | CHEN FENG | B60B35/18: I |  |  |  | [ZH CN211617331U]: 1 .一种车桥轮毂轴承调整锁紧用无级调整垫圈，包括垫圈本体(1)，其特征在于，所述 垫圈本体⑴的内侧壁开设有环形滑槽(2)，所述垫圈本体(1)对应环形滑槽⑵的内壁滑动 套接有定位环板⑶，所述定位环板⑶的内侧壁固定连接有卡块(4)，所述垫圈本体(1)的 表面均匀开设有多个呈环形分布设置的紧固孔(5)。 2 .根据权利要求1所述的一种车桥轮毂轴承调整锁紧用无级调整垫圈，其特征在于，所 述紧固孔(5)为长条形结构。 3 .根据权利要求1所述的一种车桥轮毂轴承调整锁紧用无级调整垫圈，其特征在于，所 述垫圈本体⑴对应环形滑槽⑵的表面和定位环板⑶的表面之间对称均匀开设有多个呈 环形分布设置的限位螺孔(6)，对称两个所述限位螺孔(6)之间螺纹连接有同一个限位螺栓 ⑺。 4 .根据权利要求1所述的一种车桥轮毂轴承调整锁紧用无级调整垫圈，其特征在于，所 述垫圈本体(1)的表面均匀开设有多个用于嵌设限位螺栓⑺的嵌设槽(8)。 5 .根据权利要求1所述的一种车桥轮毂轴承调整锁紧用无级调整垫圈，其特征在于，所 述卡块(4)和定位环板(3)为一体成型结构。 6 .根据权利要求3所述的一种车桥轮毂轴承调整锁紧用无级调整垫圈，其特征在于，所 述限位螺栓⑺具体为六角螺栓。 [EN CN211617331U]: 1 A stepless adjustment washer for adjusting and locking axle hub bearings, comprising a washer body (1), characterized in that the inner wall of the washer body (1) is provided with an annular slide groove (2), and the washer body (1) ) The inner wall of the corresponding annular chute (2) is slidingly sleeved with a positioning ring plate (3), the inner wall of the positioning ring plate (3) is fixedly connected with a clamping block (4), and the surface of the gasket body (1) is evenly provided with a plurality of The fastening holes (5) are arranged in a circular distribution. 2 The stepless adjustment washer for adjusting and locking axle hub bearings according to claim 1, wherein the fastening hole (5) is a long strip structure. 3 The stepless adjustment washer for adjusting and locking axle hub bearings according to claim 1, characterized in that the surface of the washer body (1) corresponding to the annular slide groove (2) and the surface of the positioning ring plate (3) are symmetrical and uniform. A plurality of limit screw holes (6) arranged in a circular distribution are provided, and the same limit bolt is threadedly connected between the two symmetrical limit screw holes (6). 4 A stepless adjustment washer for adjusting and locking axle hub bearings according to claim 1, wherein the surface of the washer body (1) is evenly provided with a plurality of stop bolts . Embedded groove (8). 5 The stepless adjustment washer for adjusting and locking axle hub bearings according to claim 1, wherein the clamping block (4) and the positioning ring plate (3) are integrally formed. 6 The stepless adjustment washer for adjusting and locking axle hub bearings according to claim 3, characterized in that the limit bolt (7) is specifically a hexagonal bolt. | [ZH CN211617331U]: 一种车桥轮毂轴承调整锁紧用无级调整垫圈 技术领域 [0001]本实用新型涉及轴承锁紧技术领域，尤其涉及一种车桥轮毂轴承调整锁紧用无级 调整垫圈。 背景技术 [0002]现有的客车车桥轮毂轴承的调整锁紧结构，由减磨挡圈、锁紧螺母、调整垫圈、固 定螺钉构成。其中减磨挡圈内侧经热处理，起耐磨作用;锁紧螺母起压紧挡圈、轴承作用;调 整垫圈起调整轴承游隙作用；固定螺钉将调整垫圈紧固在锁紧螺母上，起阻止调整垫圈转 动作用，锁紧螺母的周向均布两个内螺纹孔，调整垫圈的周向均布若干个圆孔;固定螺钉穿 过调整垫圈上的圆孔，然后拧紧锁紧螺母的内螺纹孔内，锁紧螺母上设置有锁紧槽，调整垫 圈内圆周上设置有卡块，卡块卡进锁紧槽内，通过调整固定螺钉穿装的圆孔的不同，来达到 调整轴承游隙的作用。 [0003] 现有通用的调整垫圈由4mm厚的钢板冲压而成，周向均布若干个圆孔，通过旋转或 反装，可实现一定的有级调整，以便保证将轮毂轴承预紧到一定范围内，但只能实现有级调 整，不能实现精确调整，因轴承的预紧度对其寿命影响非常大，因此，可能影响轴承寿命。 实用新型内容 [0004]本实用新型的目的是为了解决现有技术中只能实现有级调整，不能实现精确调 整，因轴承的预紧度对其寿命影响非常大，因此，可能影响轴承寿命的问题，而提出的一种 车桥轮毂轴承调整锁紧用无级调整垫圈。 [0005]为了实现上述目的，本实用新型采用了如下技术方案： [0006] 一种车桥轮毂轴承调整锁紧用无级调整垫圈，包括垫圈本体，所述垫圈本体的内 侧壁开设有环形滑槽，所述垫圈本体对应环形滑槽的内壁滑动套接有定位环板，所述定位 环板的内侧壁固定连接有卡块，所述垫圈本体的表面均匀开设有多个呈环形分布设置的紧 固孔。 [0007]优选的，所述紧固孔为长条形结构。 [0008]优选的，所述垫圈本体对应环形滑槽的表面和定位环板的表面之间对称均匀开设 有多个呈环形分布设置的限位螺孔，对称两个所述限位螺孔之间螺纹连接有同一个限位螺 栓。 [0009]优选的，所述垫圈本体的表面均匀开设有多个用于嵌设限位螺栓的嵌设槽。 [0010]优选的，所述卡块和定位环板为一体成型结构。 [0011] 优选的，所述限位螺栓具体为六角螺栓。 [0012]与现有技术相比，本实用新型提供了一种车桥轮毂轴承调整锁紧用无级调整垫 圈，具备以下有益效果： [0013] 1、该车桥轮毂轴承调整锁紧用无级调整垫圈，通过设有的垫圈本体和定位环板， 利用环形滑槽的限位作用使得定位环板相对稳定的连接在垫圈本体内，通过卡块的设置使 得定位环板与预设位相对稳定的连接在一起，再根据锁紧螺母的具体位置使得垫圈本体相 对于定位环板转动至合适的位置，配合紧固孔实现对垫圈本体的稳固连接，能够实现任意 角度调整固定螺钉的安装位置，达到无级调整轴承游隙的目的。 [0014] 2、该车桥轮毂轴承调整锁紧用无级调整垫圈，通过设有的限位螺栓和限位螺孔能 够使得垫圈本体和定位环板稳固的连接在一起，且嵌设槽的设置能够使得限位螺栓的端头 处低于垫圈本体的表面，垫圈的安装使用。 [0015]而且该装置中未涉及部分均与现有技术相同或可采用现有技术加以实现，本实用 新型能够实现任意角度调整固定螺钉的安装位置，达到无级调整轴承游隙的目的。 附图说明 [0016]图1为本实用新型提出的一种车桥轮毂轴承调整锁紧用无级调整垫圈的结构示意 图； [0017]图2为本实用新型提出的一种车桥轮毂轴承调整锁紧用无级调整垫圈的侧视剖视 结构示意图； [0018]图3为本实用新型提出的一种车桥轮毂轴承调整锁紧用无级调整垫圈A部分的结 构示意图。 [0019]图中：1垫圈本体、2环形滑槽、3定位环板、4卡块、5紧固孔、6限位螺孔、7限位螺栓、 8嵌设槽。 具体实施方式 [0020]下面将结合本实用新型实施例中的附图，对本实用新型实施例中的技术方案进行 清楚、完整地描述，显然，所描述的实施例仅仅是本实用新型一部分实施例，而不是全部的 实施例。 [0021] 在本实用新型的描述中，需要理解的是，术语“上”、“下”、“前”、“后”、“左”、“右”、 “顶”、“底”、“内”、“外”等指示的方位或位置关系为基于附图所示的方位或位置关系，仅是 为了便于描述本实用新型和简化描述，而不是指示或暗示所指的装置或元件必须具有特定 的方位、以特定的方位构造和操作，因此不能理解为对本实用新型的限制。 [0022] 参照图1-3,一种车桥轮毂轴承调整锁紧用无级调整垫圈，包括垫圈本体1，垫圈本 体1的内侧壁开设有环形滑槽2，垫圈本体1对应环形滑槽2的内壁滑动套接有定位环板3,定 位环板3的内侧壁固定连接有卡块4,垫圈本体1的表面均匀开设有多个呈环形分布设置的 紧固孔5，，通过设有的垫圈本体1和定位环板3,利用环形滑槽2的限位作用使得定位环板3 相对稳定的连接在垫圈本体1内，通过卡块4的设置使得定位环板3与预设位相对稳定的连 接在一起,再根据锁紧螺母的具体位置使得垫圈本体1相对于定位环板3转动至合适的位 置，配合紧固孔5实现对垫圈本体1的稳固连接,能够实现任意角度调整固定螺钉的安装位 置，达到无级调整轴承游隙的目的。 [0023]紧固孔5为长条形结构。 [0024] 垫圈本体1对应环形滑槽2的表面和定位环板3的表面之间对称均匀开设有多个呈 环形分布设置的限位螺孔6,对称两个限位螺孔6之间螺纹连接有同一个限位螺栓7,通过设 有的限位螺栓7和限位螺孔6能够使得垫圈本体1和定位环板3稳固的连接在一起。 [0025]垫圈本体1的表面均匀开设有多个用于嵌设限位螺栓7的嵌设槽8,嵌设槽8的设置 能够使得限位螺栓7的端头处低于垫圈本体1的表面，垫圈的安装使用。 [0026] [0027] [0028] 卡块4和定位环板3为一体成型结构。 限位螺栓7具体为六角螺栓。 本实用新型中，使用时，通过设有的垫圈本体1和定位环板3,利用环形滑槽2的限 位作用使得定位环板3相对稳定的连接在垫圈本体1内，通过卡块4的设置使得定位环板3与 预设位相对稳定的连接在一起，再根据锁紧螺母的具体位置使得垫圈本体1相对于定位环 板3转动至合适的位置，配合紧固孔5实现对垫圈本体1的稳固连接，能够实现任意角度调整 固定螺钉的安装位置，达到无级调整轴承游隙的目的，通过设有的限位螺栓7和限位螺孔6 能够使得垫圈本体1和定位环板3稳固的连接在一起，且嵌设槽8的设置能够使得限位螺栓7 的端头处低于垫圈本体1的表面，垫圈的安装使用。 [0029]以上所述，仅为本实用新型较佳的具体实施方式，但本实用新型的保护范围并不 局限于此，任何熟悉本技术领域的技术人员在本实用新型揭露的技术范围内，根据本实用 新型的技术方案及其实用新型构思加以等同替换或改变，都应涵盖在本实用新型的保护范 围之内。 [EN CN211617331U]: Technical field of stepless adjusting washer for adjusting and locking axle hub bearing [0001] The present utility model relates to the technical field of bearing locking, in particular to a stepless adjustment washer for adjusting and locking axle hub bearings. Background technique [0002] The existing adjusting and locking structure for axle hub bearings of passenger cars is composed of a wear-reducing retaining ring, a locking nut, an adjusting washer, and a fixing screw. Among them, the inner side of the anti-friction retaining ring is heat-treated to play a wear-resistant role; the lock nut acts to compress the retaining ring and the bearing; the adjusting washer plays the role of adjusting the bearing clearance; the fixing screw fastens the adjusting washer to the lock nut to prevent The adjustment washer rotates, the two internal threaded holes are evenly distributed in the circumferential direction of the lock nut, and several circular holes are evenly distributed in the circumferential direction of the adjustment washer; the fixing screw passes through the circular hole on the adjustment washer, and then tighten the internal threaded hole of the lock nut to lock A locking groove is provided on the tightening nut, and a clamping block is arranged on the inner circumference of the adjusting washer, and the clamping block is clamped into the locking groove. The effect of adjusting the bearing clearance can be achieved by adjusting the difference in the round holes of the fixing screw. [0003] The existing universal adjustment washer is stamped from a 4mm thick steel plate, and several circular holes are evenly distributed in the circumferential direction. A certain step-wise adjustment can be achieved through rotation or reverse mounting to ensure that the hub bearing is pre-tightened to a certain range. , But it can only achieve step adjustment, not precise adjustment, because the pre-tightness of the bearing has a great impact on its life, so it may affect the life of the bearing. Utility model content [0004] The purpose of the present utility model is to solve the problem that the prior art can only achieve stepwise adjustment, but cannot achieve precise adjustment. Because the preload of the bearing has a great impact on its life, it may affect the life of the bearing. A stepless adjustment washer for adjusting and locking axle hub bearings is proposed. [0005] In order to achieve the above purpose, the present utility model adopts the following technical solutions: [0006] A stepless adjustment washer for adjusting and locking axle hub bearings, comprising a washer body, an inner wall of the washer body is provided with an annular sliding groove, and the washer body is slidingly sleeved with positioning corresponding to the inner wall of the annular sliding groove A ring plate, the inner side wall of the positioning ring plate is fixedly connected with a clamping block, and the surface of the gasket body is evenly provided with a plurality of fastening holes arranged in an annular distribution. [0007] Preferably, the fastening hole is a long strip structure. [0008] Preferably, the surface of the washer body corresponding to the annular slide groove and the surface of the positioning ring plate are symmetrically and uniformly provided with a plurality of limit screw holes arranged in an annular distribution, symmetrical between the two limit screw holes The threaded connection between the two has the same limit bolt. [0009] Preferably, the surface of the washer body is evenly provided with a plurality of embedding grooves for embedding limit bolts. [0010] Preferably, the block and the positioning ring plate are integrally formed. [0011] Preferably, the limiting bolt is specifically a hexagonal bolt. [0012] Compared with the prior art, the present invention provides a stepless adjustment washer for adjusting and locking axle hub bearings, which has the following beneficial effects: [0013] 1. The stepless adjustment washer for adjusting and locking the axle hub bearing, through the washer body and the positioning ring plate, the positioning ring plate is relatively stably connected in the gasket body by the limiting effect of the annular slide groove , Through the setting of the card block The positioning ring plate must be relatively stably connected with the preset position, and then the washer body can be rotated to a proper position relative to the positioning ring plate according to the specific position of the lock nut, and the fastening hole can be used to achieve a stable connection to the washer body. The installation position of the fixing screw can be adjusted at any angle to achieve the purpose of stepless adjustment of the bearing clearance. [0014] 2. The stepless adjustment washer for adjusting and locking the axle hub bearing, through the provided with the limit bolts and the limit screw holes, the washer body and the positioning ring plate can be firmly connected together, and the groove is embedded The setting can make the end of the stop bolt lower than the surface of the washer body, and the washer is installed and used. [0015] Moreover, the parts not involved in the device are the same as the prior art or can be realized by using the prior art. The present utility model can adjust the installation position of the fixing screw at any angle and achieve the purpose of stepless adjustment of the bearing clearance. Description of the drawings [0016] FIG. 1 is a structural schematic diagram of a stepless adjustment washer for adjusting and locking axle hub bearings proposed by the utility model; [0017] FIG. 2 is a schematic side sectional view of a stepless adjustment washer for adjusting and locking axle hub bearings proposed by the utility model; [0018] FIG. 3 is a structural schematic diagram of part A of a stepless adjustment washer for adjusting and locking axle hub bearings proposed by the utility model. [0019] In the figure: 1 washer body, 2 annular slide grooves, 3 positioning ring plate, 4 clamps, 5 fastening holes, 6 limit screw holes, 7 limit bolts, 8 embedded grooves. detailed description [0020] The following will clearly and completely describe the technical solutions in the embodiments of the present utility model with reference to the accompanying drawings in the embodiments of the present utility model. Obviously, the described embodiments are only a part of the embodiments of the present utility model, not All examples. [0021] In the description of the present invention, it should be understood that the terms "upper", "lower", "front", "rear", "left", "right", "top", "bottom", " The orientation or positional relationship indicated by "inner" and "outer" is based on the orientation or positional relationship shown in the drawings, and is only for the convenience of describing the utility model and simplifying the description, rather than indicating or implying that the device or element referred to must have The specific orientation, construction and operation in a specific orientation, therefore cannot be understood as a limitation of the present invention. [0022] Referring to Figures 1-3, a stepless adjustment washer for adjusting and locking axle hub bearings, comprising a washer body 1, the inner wall of the washer body 1 is provided with an annular slide groove 2, and the washer body 1 corresponds to the annular slide groove 2. A positioning ring plate 3 is slidingly sleeved on the inner wall of the positioning ring plate 3, and a clamping block 4 is fixedly connected to the inner side wall of the positioning ring plate 3. The surface of the gasket body 1 is evenly provided with a plurality of fastening holes 5 arranged in an annular distribution. The gasket body 1 and the positioning ring plate 3 use the limiting effect of the annular slide groove 2 to make the positioning ring plate 3 relatively stably connected in the gasket body 1, and the positioning ring plate 3 is relatively stable with the preset position through the setting of the clamp block 4 The washer body 1 is rotated to a suitable position relative to the positioning ring plate 3 according to the specific position of the lock nut, and the fastening hole 5 is used to achieve a stable connection to the washer body 1, and the fixing screw can be adjusted at any angle The installation position can achieve the purpose of stepless adjustment of bearing clearance. [0023] The fastening hole 5 is a long strip structure. [0024] The surface of the washer body 1 corresponding to the annular sliding groove 2 and the surface of the positioning ring plate 3 are symmetrically and uniformly provided with a plurality of limit screw holes 6 arranged in an annular distribution, and the threads between the two symmetrical limit screw holes 6 The same limit bolt 7 is connected, and the washer body 1 and the positioning ring plate 3 can be firmly connected together by the provided limit bolt 7 and the limit screw hole 6. [0025] The surface of the washer body 1 is evenly provided with a plurality of embedding grooves 8 for embedding the limit bolts 7. The arrangement of the embedding grooves 8 can make the end of the limit bolt 7 lower than the surface of the washer body 1. , Installation and use of gaskets. [0026] [0027] [0028] The clamping block 4 and the positioning ring plate 3 are integrally formed. The limiting bolt 7 is specifically a hexagonal bolt. In the utility model, when in use, through the gasket body 1 and the positioning ring plate 3, the positioning ring plate 3 is relatively stably connected in the gasket body 1 through the clamping block 4 by using the limiting effect of the annular slide groove 2. The setting makes the positioning ring plate 3 and the preset position relatively stablely connected, and then according to the specific position of the lock nut, the washer body 1 is rotated to a proper position relative to the positioning ring plate 3, and the fastening hole 5 is used to realize the alignment of the washer body The stable connection of 1 can realize the adjustment of the installation position of the fixing screw at any angle to achieve the purpose of stepless adjustment of the bearing clearance. The stop bolt 7 and the stop screw hole 6 can make the washer body 1 and the positioning ring plate 3 They are firmly connected together, and the setting of the embedding groove 8 can make the end of the stop bolt 7 lower than the surface of the washer body 1, and the washer is installed and used. [0029] The above are only preferred specific embodiments of the present utility model, but the scope of protection of the present utility model is not limited to this, any person skilled in the art within the technical scope disclosed in the present utility model, Equivalent replacements or changes based on the technical solution of the utility model and its concept of the utility model shall be covered by the protection scope of the utility model.
[ZH CN211567538U]: 一种轮毂单元防尘结构 [EN CN211567538U]: Hub unit dustproof structure | [ZH CN211567538U]: 本实用新型公开了一种轮毂单元防尘结构，涉及轮毂单元领域，主要包括轮毂单元，在轮毂单元的中心开设用于安装驱动轴的驱动轴孔；通过压装工装伸入驱动轴孔中，将端盖安装在轮毂单元的外侧实现防尘；所述的轮毂单元与端盖为过盈配合。本实用新型的有益效果为：本实用新型由端盖替代轮辋承担防尘功能，并起到防水防尘的功能；装配后，沙尘无法从背面侵入转向节中心孔而导致轴承、ABS失效等问题，保证了装配件内部清洁度及美观；重量降低，节省了整体结构的采购成本，减少了整体油耗。 [EN CN211567538U]: The utility model discloses a dustproof structure of a hub unit, which relates to the field of hub units and mainly comprises the hub unit, and a driving shaft hole for mounting a driving shaft is formed in the center of the hub unit; the press-fitting tool stretches into the driving shaft hole, and the end cover is installed on the outer side of the hub unit to achieve dust prevention. And the hub unit is in interference fit with the end cover. The utility model has the beneficial effects that the end cover replaces the rim to take the dustproof function, and the waterproof and dustproof functions are achieved; after assembly, sand and dust cannot intrude into a central hole of the steering knuckle from the back surface to cause failure of a bearing and an ABS, so that the internal cleanness and attractiveness of an assembly part are ensured; the weight is reduced, the purchasing cost of the whole structure is saved, and the whole oil consumption is reduced. | CN211567538U | 2020-09-25 | CN201922247268U | 2019-12-13 | CN201922247268U, 2019-12-13 | CN211567538U: 2020-09-25 | ZHEJIANG WANXIANG SYS CO LTD WANXIANG GROUP CO LTD | HU QIAN SHEN JIAN LIU BIN | B60B27/00: I B60B7/00: I |  |  |  | [ZH CN211567538U]: 1.一种轮毂单元防尘结构，其特征在于:主要包括轮毂单元(1),在轮毂单元⑴的中心 开设用于安装驱动轴的驱动轴孔⑶；通过压装工装(4)伸入驱动轴孔⑶中，将端盖⑵安 装在轮毂单元(1)的外侧实现防尘;所述的轮毂单元(1)与端盖⑵为过盈配合。 [EN CN211567538U]: 1. A dust-proof structure of a hub unit, characterized in that: it mainly includes a hub unit (1), and a drive shaft hole for installing the drive shaft is opened in the center of the hub unit (1); the drive shaft is extended into the drive through a press fitting tool (4) In the shaft hole (3), the end cover (2) is installed on the outside of the hub unit (1) to prevent dust; the hub unit (1) and the end cover (2) are interference fit. | [ZH CN211567538U]: 一种轮毂单元防尘结构 技术领域 [0001]本实用新型涉及轮毂单元的领域，具体涉及一种轮毂单元防尘结构。 背景技术 [0002]现有的轮毂单元端面镂空，无防尘结构，在轮辋面一侧缺少防尘布置，容易生锈与 进尘。在车辆行驶时，若采用刻有整车标识的轮辋挡住外部的灰尘和水汽，可一定程度上延 缓轴承生锈问题。但现有技术方案存在以下缺陷：轮辋外形为全覆盖，导致成本较高；增加 轮辋，整车重量也相应增加，不利于整车轻量化和汽车油耗的降低。 实用新型内容 [0003]本实用新型的目的在于克服现有技术存在的不足，而提供一种轮毂单元防尘结 构，能够有效防止沙尘侵入，降低整车油耗。 [0004] 本实用新型的目的是通过如下技术方案来完成的：这种轮毂单元防尘结构，主要 包括轮毂单元，在轮毂单元的中心开设用于安装驱动轴的驱动轴孔;通过压装工装伸入驱 动轴孔中，将端盖安装在轮毂单元的外侧实现防尘;所述的轮毂单元与端盖为过盈配合。 [0005]本实用新型的有益效果为:本实用新型由端盖替代轮辋承担防尘功能，并起到防 水防尘的功能;装配后，沙尘无法从背面侵入转向节中心孔而导致轴承、ABS失效等问题，保 证了装配件内部清洁度及美观;重量降低，节省了整体结构的采购成本，减少了整体油耗。 附图说明 [0006]图1为本实用新型的结构示意图。 [0007]图2本实用新型的装配结构示意图。 [0008]附图标记说明：轮毂单元1、端盖2、驱动轴孔3、压装工装4。 具体实施方式 [0009]下面将结合附图对本实用新型做详细的介绍： [0010]实施例：如附图1、2所示，这种轮毂单元防尘结构，主要包括轮毂单元1，在轮毂单 元1的中心开设用于安装驱动轴的驱动轴孔3；通过压装工装4伸入驱动轴孔3中，将端盖2安 装在轮毂单元1的外侧实现防尘;所述的轮毂单元1与端盖2为过盈配合。 [0011] 本实用新型的工作过程:压装时，将压装工装4伸入轮毂单元1的驱动轴孔3中，如 附图2所示，由上往下压入端盖2，使得端盖2的外圈与轮毂单元1过盈连接，从而避免装配后 端盖2掉落而缺失防尘功能。 [0012]可以理解的是，对本领域技术人员来说，对本实用新型的技术方案及实用新型构 思加以等同替换或改变都应属于本实用新型所附的权利要求的保护范围。 [EN CN211567538U]: Technical field of dustproof structure of wheel hub unit [0001] The present invention relates to the field of hub units, in particular to a dustproof structure of the hub unit. Background technique [0002] The end surface of the existing hub unit is hollowed out, has no dust-proof structure, and lacks a dust-proof arrangement on one side of the rim surface, which is prone to rust and dust. When the vehicle is running, if the rim with the vehicle logo is used to block external dust and water vapor, the bearing rust problem can be delayed to a certain extent. However, the existing technical solutions have the following defects: the rim shape is full coverage, resulting in higher costs; the increase in the rim will increase the weight of the entire vehicle, which is not conducive to the reduction of vehicle weight and fuel consumption. Utility model content [0003] The purpose of the present utility model is to overcome the shortcomings of the prior art, and provide a wheel hub unit dust-proof structure, which can effectively prevent the intrusion of sand and dust and reduce the fuel consumption of the vehicle. [0004] The purpose of the utility model is accomplished through the following technical solutions: this kind of hub unit dust-proof structure mainly includes a hub unit, in the center of the hub unit is opened a drive shaft hole for installing the drive shaft; through press-fit tooling Extend into the drive shaft hole, and install the end cover on the outside of the hub unit to achieve dustproof; the hub unit and the end cover are interference fit. [0005] The beneficial effects of the utility model are: the utility model replaces the rim with the end cover to assume the dustproof function, and play the waterproof and dustproof function; after assembly, the sand and dust cannot penetrate the center hole of the steering knuckle from the back and cause the bearing, ABS failure and other issues ensure the internal cleanliness and beauty of the assembly; the weight is reduced, the procurement cost of the overall structure is saved, and the overall fuel consumption is reduced. Description of the drawings [0006] Figure 1 is a schematic structural view of the utility model. [0007] FIG. 2 is a schematic diagram of the assembly structure of the utility model. [0008] Description of reference signs: hub unit 1, end cover 2, drive shaft hole 3, press-fit tool 4. detailed description [0009] The utility model will be described in detail below in conjunction with the drawings: [0010] Embodiment: As shown in Figures 1 and 2, the dust-proof structure of the hub unit mainly includes the hub unit 1. A drive shaft hole 3 for installing the drive shaft is opened in the center of the hub unit 1; The tooling 4 extends into the drive shaft hole 3, and the end cover 2 is installed on the outside of the hub unit 1 to achieve dust prevention; the hub unit 1 and the end cover 2 are interference fit. [0011] The working process of the present utility model: during press-fitting, the press-fitting tool 4 is extended into the drive shaft hole 3 of the hub unit 1. As shown in FIG. 2, the end cover 2 is pressed from top to bottom to make the end The outer ring of the cover 2 is interference-connected with the hub unit 1, so as to prevent the assembly rear cover 2 from falling and missing dustproof function. [0012] It can be understood that, for those skilled in the art, equivalent replacements or changes to the technical solution and the concept of the utility model of the utility model shall fall within the protection scope of the appended claims of the utility model.
[KO KR20200117334A]: 개선된 차륜 장착 플랜지 구조를 갖는 휠베어링 [EN KR20200117334A]: Wheel bearing provided with improved wheel mounting flange structure [FR WO2020204671A1]: ROULEMENT DE ROUE AYANT UNE STRUCTURE DE BRIDE DE MONTAGE DE ROUE AMÉLIORÉE | [KO KR20200117334A]: 본 발명의 일 실시예에 따르면, 차량의 차륜을 차체에 회전 가능하게 장착하여 지지하는 휠베어링이 제공된다. 본 발명의 일 실시예에 따른 휠베어링은 차량의 차륜이 장착되어 차륜과 함께 회전하는 회전요소와, 차량의 샤시 부품에 장착되어 차체에 고정되는 비회전요소와, 회전요소와 비회전요소 사이에 게재되어 회전요소를 비회전요소에 대해 회전 가능하게 지지하는 하나 이상의 전동체를 포함할 수 있다. 본 발명의 일 실시예에 따르면, 회전요소에는 차륜을 장착하는데 이용되는 차륜 장착 플랜지가 구비되고, 차륜 장착 플랜지에는 허브 볼트가 체결되는 볼트 장착부와 볼트 장착부 사이에서 연장하는 연결부가 원주방향을 따라 이격되어 복수로 구비될 수 있다. 본 발명의 일 실시예에 따르면, 연결부 중 하나 이상에는 브레이크 디스크 또는 차륜의 장착을 위한 위치결정핀이 삽입되는 핀홀이 구비되고, 연결부는 복수의 형상 및 면적으로 형성될 수 있다. [EN KR20200117334A]: The present invention provides a wheel bearing which rotatably mounts a wheel of a vehicle on a vehicle body to support the wheel. According to an embodiment of the present invention, the wheel bearing comprises: a rotary element on which a wheel of a vehicle is mounted to rotate along with the wheel; a non-rotary element mounted on a chassis part of the vehicle to be fixed on a vehicle body; and one or more rolling bodies interposed between the rotary element and the non-rotary element to support the rotary element to be rotated with respect to the non-rotary element. According to an embodiment of the present invention, a wheel mounting flange used in mounting the wheel is provided on the rotary element. A plurality of bolt mounting units, to which a hub bolt is fastened, and a plurality of connection units extending between the bolt mounting units are separated in a circumferential direction to be provided on the wheel mounting flange. According to an embodiment of the present invention, a brake disk or a pinhole, into which a position determining pin for mounting the wheel is inserted, is provided on one or more among the connection units. The connection units can be formed in a plurality of shapes and areas. [FR WO2020204671A1]: Selon un mode de réalisation de la présente invention, l'invention concerne un roulement de roue qui permet d'installer de manière rotative une roue d'un véhicule sur la carrosserie de véhicule, et supporte la roue. Le roulement de roue selon un mode de réalisation de la présente invention peut comprendre : un élément rotatif sur lequel une roue d'un véhicule est montée, et qui tourne conjointement avec la roue ; un élément non rotatif qui est monté sur un composant de châssis du véhicule et ainsi fixé à la carrosserie de véhicule ; et un ou plusieurs corps de roulement qui sont interposés entre l'élément rotatif et l'élément non rotatif, et supportent l'élément rotatif de telle sorte que l'élément rotatif peut tourner par rapport à l'élément non rotatif. Selon un mode de réalisation de la présente invention, une bride de montage de roue utilisée pour monter la roue peut être fournie à l'élément rotatif, et une pluralité de parties de montage de boulon auxquelles des boulons de moyeu sont fixés et une pluralité de parties de liaison qui s'étendent entre les parties de montage de boulon peuvent être agencées dans la bride de montage de roue de manière à être espacées les unes des autres dans la direction circonférentielle. Selon un mode de réalisation de la présente invention, des disques de frein ou des trous de broche dans lesquels sont insérées des broches de positionnement pour montage de roue peuvent être fournis dans une ou plusieurs des parties de liaison, et les parties de liaison peuvent être formées en une pluralité de formes et de zones de surface. | WO2020204671A1 | 2020-10-08 | KR2020004599W | 2020-04-03 | KR20190039296A, 2019-04-03 | WO2020204671A1: 2020-10-08 KR20200117334A: 2020-10-14 | ILJIN GLOBAL CO LTD | KIM JIN SEOK LEE BEOM SOO | B60B27/00: I | B60B27/00: I B60B27/0005: I B60B27/0026: I | JP2012153360A JP2015071183A JP2018112225A US2010040319A1 KR102008300B1 JPS5134340B1 |  | [KO KR20200117334A]: 차량의 차륜을 차체에 회전 가능하게 장착하여 지지하는 휠베어링(100)이며, 차량의 차륜이 장착되어 차륜과 함께 회전하는 회전요소(200)와, 차량의 샤시 부품에 장착되어 차체에 고정되는 비회전요소(300)와, 상기 회전요소(200)와 상기 비회전요소(300) 사이에 게재되어 상기 회전요소(200)를 상기 비회전요소(300)에 대해 회전 가능하게 지지하는 하나 이상의 전동체(400)를 포함하며, 상기 회전요소(200)에는 차륜을 장착하는데 이용되는 차륜 장착 플랜지(230)가 구비되고, 상기 차륜 장착 플랜지(230)에는 허브 볼트(500)가 체결되는 볼트 장착부(240)와 상기 볼트 장착부(240) 사이에서 연장하는 연결부(250)가 원주방향을 따라 이격되어 복수로 구비되고, 상기 연결부(250) 중 하나 이상에는 브레이크 디스크 또는 차륜의 장착을 위한 위치결정핀이 삽입되는 핀홀(260)이 구비되고, 상기 연결부(250)는 복수의 형상 및 면적으로 형성되는, 휠베어링. 제1항에 있어서, 상기 연결부(250)는 상기 볼트 장착부(240) 보다 얇은 두께로 형성되는, 휠베어링. 제2항에 있어서, 상기 연결부(250)는 상기 핀홀(260)이 형성되는 제1 연결부(250a)와 상기 제1 연결부(250a)의 양측에 이웃하여 배치되는 제2 연결부(250b)와 상기 제1 연결부(250a)와 이격되어 배치되는 제3 연결부(250c)를 포함하는, 휠베어링. 제3항에 있어서, 상기 제1 연결부(250a), 상기 제2 연결부(250b), 상기 제3 연결부(250c)의 외주면은 상기 볼트 장착부(240)의 외주면에 비해 반경방향 내측에 위치하는, 휠베어링. 제4항에 있어서, 상기 제2 연결부(250b) 및 상기 제3 연결부(250c)의 외주면에는 미리 정해진 곡률 반경을 갖는 곡면으로 반경방향 내측으로 함몰된 리세스가 구비되는, 휠베어링. 제5항에 있어서, 상기 제2 연결부(250b)의 외주면에 형성되는 리세스의 곡률 반경(r1)은 상기 제3 연결부(250c)의 외주면에 형성되는 리세스의 곡률 반경(r2)과 상이하게 형성되는, 휠베어링. 제6항에 있어서, 상기 제3 연결부(250c)의 외주면에 형성되는 리세스의 곡률 반경(r2)은 상기 제2 연결부(250b)의 외주면에 형성되는 리세스의 곡률 반경(r1) 보다 크게 형성되는, 휠베어링. 제1항 내지 제7항 중 어느 한 항에 있어서, 상기 휠베어링의 회전요소(200)는 차륜이 장착되는 휠허브(210)와 상기 휠허브에 압입되어 장착되는 내륜(220)을 포함하고, 상기 휠베어링의 비회전요소(300)는 차량의 샤시 부품에 결합되는 외륜으로 형성되고, 상기 차륜 장착 플랜지(230)는 상기 휠허브(210)에 구비되는, 휠베어링. [EN KR20200117334A]: A wheel bearing 100 that supports by rotatably mounting and supporting a vehicle wheel on a vehicle body, and a rotating element 200 that rotates with the vehicle wheel mounted on the vehicle wheel, and a ratio mounted on the chassis part of the vehicle and fixed to the vehicle body. At least one rolling element that is provided between the rotating element 300 and the rotating element 200 and the non-rotating element 300 so as to rotatably support the rotating element 200 with respect to the non-rotating element 300 Including 400, the rotating element 200 is provided with a wheel mounting flange 230 used to mount the wheel, the wheel mounting flange 230 is a bolt mounting portion 240 to which the hub bolt 500 is fastened. ) And a plurality of connection parts 250 extending between the bolt mounting part 240 are spaced apart along the circumferential direction, and a positioning pin for mounting a brake disk or a wheel is inserted into at least one of the connection parts 250 The pinhole 260 is provided, and the connection part 250 is formed in a plurality of shapes and areas, a wheel bearing. The wheel bearing according to claim 1, wherein the connection part 250 is formed to have a thickness thinner than that of the bolt mounting part 240. The method of claim 2, wherein the connection part 250 comprises a first connection part 250a in which the pinhole 260 is formed, a second connection part 250b disposed adjacent to both sides of the first connection part 250a, and the second connection part 250a. A wheel bearing comprising a third connection part 250c disposed to be spaced apart from the 1 connection part 250a. The wheel according to claim 3, wherein an outer circumferential surface of the first connection part 250a, the second connection part 250b, and the third connection part 250c is located radially inside the outer circumferential surface of the bolt mounting part 240. bearing. The wheel bearing according to claim 4, wherein the outer circumferential surfaces of the second connection part 250b and the third connection part 250c are provided with recesses recessed radially inward with a curved surface having a predetermined radius of curvature. According to claim 5, The radius of curvature of the recess formed on the outer peripheral surface of the second connection (250b) (r1) Is the radius of curvature of the recess formed on the outer circumferential surface of the third connection part 250c (r2) And formed differently from the wheel bearing. According to claim 6, The radius of curvature of the recess formed on the outer peripheral surface of the third connection (250c) (r2) Is the radius of curvature of the recess formed on the outer circumferential surface of the second connection part 250b (r1), which is formed larger than the wheel bearing. The method according to any one of claims 1 to 7, wherein the rotating element (200) of the wheel bearing comprises a wheel hub (210) on which a wheel is mounted and an inner ring (220) that is press-fitted to the wheel hub and mounted, The non-rotating element 300 of the wheel bearing is formed as an outer ring coupled to a chassis part of a vehicle, and the wheel mounting flange 230 is provided on the wheel hub 210, a wheel bearing. | [KO KR20200117334A]: 개선된 차륜 장착 플랜지 구조를 갖는 휠베어링 {Wheel bearing provided with improved wheel mounting flange structure} 본 발명은 차량의 차륜을 차체에 회전가능하게 장착하여 지지하는 휠베어링에 관한 것으로, 보다 상세하게는 차륜이 장착되는 차륜 장착 플랜지의 구조를 개선해 휠베어링의 경량화 및 작동 안정성을 향상시킬 수 있도록 구성된 휠베어링에 관한 것이다. 베어링은 회전장치에서 회전요소를 비회전요소에 대해 상대회전 가능하게 지지해주는 부품으로, 휠베어링은 차량의 차륜을 차체에 대해 회전 가능하게 장착하여 지지하는데 이용된다. 예컨대, 도 1을 참조하면 차량의 차륜을 지지하는데 이용되는 휠베어링(10)의 구조가 예시적으로 도시되어 있다. 도 1에 도시되어 있는 바와 같이, 휠베어링(10)은 차량의 차륜(wheel)이 장착되는 회전요소(20)가 차체에 고정되는 비회전요소(30)에 전동체(40)를 통해 연결되어 회전요소(20)에 장착된 차륜을 차체에 대해 회전 가능한 상태로 지지하도록 구성되며, 휠베어링(10)의 회전요소(20)에는 반경방향을 따라 연장하는 차륜 장착 플랜지(22)가 형성되어 차륜 장착 플랜지(22)에 허브 볼트(50)를 체결해 차륜을 회전요소(20)에 장착하게 된다. 한편, 휠베어링(10)의 회전요소(20)에 구비되는 차륜 장착 플랜지(22)는 통상적으로 원주방향을 따라 연장하는 원통형의 구조로 형성되어 왔으나, 차량 부품의 중량 감소 및 이를 통한 연비 향상이 지속적으로 요구되면서 최근에는 차륜 장착 플랜지(22)의 외주면에 반경방향 내측으로 함몰되는 리세스 등을 형성해 차륜 장착 플랜지(22)의 중량을 저감하려는 시도가 이루어지고 있다(소위, 플라워 타입 플랜지). 이러한 차륜 장착 플랜지(플라워 타입 플랜지)는 예컨대 도 2에 도시된 바와 같이 허브 볼트가 장착되는 볼트 장착부(24)와 이들 사이에서 연장하는 연결부(26)로 구성되며, 연결부(26)의 외주면에 소정의 곡률(R)로 내측으로 함몰되는 리세스(28)가 형성되어 차륜 장착 플랜지(22)의 중량을 감소시키도록 구성되게 된다. 그런데, 이러한 구조의 휠베어링(10)의 경우에는 차륜 장착 플랜지(22)에 브레이크 디스크 등을 장착하는데 이용되는 위치결정핀을 삽입하기 위해 연결부(26)의 일부에 핀홀(미도시) 등을 형성할 경우 핀홀 및 주변 구조에 의해 차륜 장착 플랜지(22)에 중량 불균형이 발생하게 되고, 이로 인해 차륜의 회전시 차륜 장착 플랜지에 편심이 발생하면서 진동 및 소음이 야기될 수 있다. 일본등록특허공보 제5134340호(등록일: 2012.11.16.) 본 발명은 전술한 종래의 문제점을 해소하기 위한 것으로, 휠베어링의 회전요소에 구비되는 차륜 장착 플랜지에서 볼트 장착부 사이에 구비되는 연결부를 (모두 동일한 형상이 아닌) 복수의 형상으로 형성해 연결부의 일부에 형성된 핀홀 및 리텐션부로 인한 중량 변화를 다른 연결부를 통해 상쇄하도록 하여 차륜 장착 플랜지에 균일한 중량 분포를 형성하고 이를 통해 차륜의 회전시 차륜 장착 플랜지에 편심 현상이 발생하는 것을 방지할 수 있도록 구성된 휠베어링을 제공하는 것을 목적으로 한다. 전술한 목적을 달성하기 위한 본 발명의 대표적인 구성은 다음과 같다. 본 발명의 일 실시예에 따르면, 차량의 차륜을 차체에 회전 가능하게 장착하여 지지하는 휠베어링이 제공된다. 본 발명의 일 실시예에 따른 휠베어링은 차량의 차륜이 장착되어 차륜과 함께 회전하는 회전요소와, 차량의 샤시 부품에 장착되어 차체에 고정되는 비회전요소와, 회전요소와 비회전요소 사이에 게재되어 회전요소를 비회전요소에 대해 회전 가능하게 지지하는 하나 이상의 전동체를 포함할 수 있다. 본 발명의 일 실시예에 따르면, 회전요소에는 차륜을 장착하는데 이용되는 차륜 장착 플랜지가 구비되고, 차륜 장착 플랜지에는 허브 볼트가 체결되는 볼트 장착부와 볼트 장착부 사이에서 연장하는 연결부가 원주방향을 따라 이격되어 복수로 구비될 수 있다. 본 발명의 일 실시예에 따르면, 연결부 중 하나 이상에는 브레이크 디스크 또는 차륜의 장착을 위한 위치결정핀이 삽입되는 핀홀이 구비되고, 연결부는 복수의 형상 및 면적으로 형성될 수 있다. 본 발명의 일 실시예에 따르면, 연결부는 볼트 장착부 보다 얇은 두께로 형성될 수 있다. 본 발명의 일 실시예에 따르면, 연결부는 핀홀이 형성되는 제1 연결부와 제1 연결부의 양측에 이웃하여 배치되는 제2 연결부와 제1 연결부와 이격되어 배치되는 제3 연결부를 포함할 수 있다. 본 발명의 일 실시예에 따르면, 제1 연결부, 제2 연결부, 제3 연결부의 외주면은 볼트 장착부의 외주면에 비해 반경방향 내측에 위치하도록 구성될 수 있다. 본 발명의 일 실시예에 따르면, 제2 연결부 및 제3 연결부의 외주면에는 미리 정해진 곡률 반경을 갖는 곡면으로 반경방향 내측으로 함몰된 리세스가 구비될 수 있다. 본 발명의 일 실시예에 따르면, 제2 연결부의 외주면에 형성되는 리세스의 곡률 반경은 제3 연결부의 외주면에 형성되는 리세스의 곡률 반경과 상이하게 형성될 수 있다. 본 발명의 일 실시예에 따르면, 제3 연결부의 외주면에 형성되는 리세스의 곡률 반경은 제2 연결부의 외주면에 형성되는 리세스의 곡률 반경 보다 크게 형성될 수 있다. 본 발명의 일 실시예에 따르면, 휠베어링의 회전요소는 차륜이 장착되는 휠허브와 휠허브에 압입되어 장착되는 하나 이상의 내륜을 포함하고, 휠베어링의 비회전요소는 차량의 샤시 부품에 결합되는 외륜으로 형성되며, 차륜 장착 플렌지는 휠허브에 구비되도록 구성될 수 있다. 이 외에도, 본 발명에 따른 휠베어링에는 본 발명의 기술적 사상을 해치지 않는 범위에서 다른 부가적인 구성이 더 포함될 수 있다. 본 발명의 일 실시예에 따른 휠베어링은 볼트 장착부 사이에 형성되는 연결부를 단일의 형상이 아니라 복수의 형상 및 면적으로 형성해 연결부의 일부에 핀홀 및 리텐션부를 형성해 중량 변화가 발생하더라도 타측의 연결부를 통해 이러한 중량 변화를 상쇄함으로써 차륜의 회전시 차륜 장착 플랜지에 편심 회전 및 이로 인한 진동/소음이 발생하는 것을 방지할 수 있게 된다. 더욱이, 본 발명의 일 실시예에 따른 휠베어링은 핀홀 및 리텐션부에 의해 발생된 연결부의 중량 변화를 다른 연결부를 통해 상쇄하도록 구성되어 동일 평면 내에서 중량 밸런스가 조정되어 차륜 장착 플랜지의 편심을 보다 용이하고 정확하게 억제할 수 있게 된다. 도 1은 종래의 휠베어링의 구조를 예시적으로 도시한다. 도 2는 도 1에 도시된 휠베어링의 차륜 장착 플랜지(허브 플랜지)를 예시적으로 도시한다. 도 3은 본 발명의 일 실시예에 따른 휠베어링의 전체적인 구조를 예시적으로 도시한다. 도 4는 본 발명의 일 실시예에 따른 휠베어링의 단면구조를 예시적으로 도시한다. 도 5는 본 발명의 일 실시예에 따른 휠베어링의 휠허브 구조를 예시적으로 도시한다. 도 6은 본 발명의 일 실시예에 따른 휠베어링의 휠허브를 차체측에서 바라본 모습을 예시적으로 도시한다. 도 7은 본 발명의 다른 실시예에 따른 휠베어링의 휠허브 구조를 예시적으로 도시한다. 이하, 첨부한 도면을 참조하여 본 발명의 바람직한 실시예에 대해 본 발명이 속하는 기술 분야에서 통상의 지식을 가진 자가 용이하게 실시할 수 있을 정도로 상세하게 설명한다. 본 발명을 명확하게 설명하기 위하여 본 발명과 관계없는 부분에 대한 구체적인 설명은 생략하고, 명세서 전체를 통하여 동일한 구성요소에 대해서는 동일한 참조부호를 붙여 설명하도록 한다. 또한, 도면에 도시된 각 구성요소들의 형상 및 크기는 설명의 편의를 위해 임의로 도시된 것이므로, 본 발명이 반드시 도시된 형상 및 크기로 한정되는 것은 아니다. 즉, 명세서에 기재되어 있는 특정 형상, 구조 및 특성은 본 발명의 사상 및 범위를 벗어나지 않으면서 일 실시예로부터 다른 실시예로 변형되어 구현될 수 있으며, 개별 구성요소의 위치 또는 배치도 본 발명의 사상 및 범위를 벗어나지 않으면서 변경될 수 있는 것으로 이해되어야 한다. 따라서 후술하는 상세한 설명은 한정적인 의미로 행하여지는 것이 아니며, 본 발명의 범위는 특허청구범위의 청구항들이 청구하는 범위 및 그와 균등한 모든 범위를 포괄하는 것으로 받아들여져야 한다. 본 발명의 일 실시예에 따른 휠베어링 도 3 내지 도 7을 참조하면, 본 발명의 일 실시예에 따른 휠베어링(100)의 구조가 예시적으로 도시되어 있다. 도면에 도시된 바와 같이, 본 발명의 일 실시예에 따른 휠베어링(100)은 통상의 휠베어링과 전체적으로 유사하게 형성될 수 있다. 예컨대, 본 발명의 일 실시예에 따른 휠베어링(100)은 전술한 통상의 휠베어링과 같이 차륜이 장착되는 회전요소(200)가 차체에 연결된 비회전요소(300)에 대해 복수의 전동체(400)를 통해 회전 가능하게 지지되도록 구성될 수 있다. 본 발명의 일 실시예에 따르면, 회전요소(200)는 차륜이 장착되는 휠허브(210)와 휠허브(210)에 압입되어 장착되는 내륜(220)을 포함해 구성될 수 있으며, 비회전요소(300)는 차량의 샤시 부품에 결합되어 차체에 고정되는 외륜 등으로 구성될 수 있다. 다만, 본 발명의 일 실시예에 따른 휠베어링은 이러한 구조로 한정되어야 하는 것은 아니고 통상의 휠베어링에 적용될 수 있는 다른 다양한 구조로 형성되어도 무방하다. 본 발명의 일 실시예에 따르면, 회전요소(200)를 구성하는 휠허브(210)는 축방향을 따라 연장하는 대략 원통형의 형상으로 형성될 수 있으며, 휠허브(210)의 차륜측 단부 부근에는 차륜 장착 플랜지(230)가 구비될 수 있다. 차륜 장착 플랜지(230)는 휠허브(210)의 원주방향을 따라 반경방향 외측으로 연장된 형상으로 형성되며, 원주방향을 따라 하나 이상의 볼트 장착공을 구비해 허브 볼트(500)를 이용해 차륜을 휠허브(210)에 장착하는데 이용될 수 있다. 한편, 휠허브(210)의 차체측 단부에는 단차부가 형성되어 내륜(220)을 장착하도록 구성될 수 있으며, 휠허브(210)의 외주면 일부에는 궤도면(내측 궤도면)이 형성되어 전동체(400)를 내측에서 지지하도록 구성될 수 있다. 본 발명의 일 실시예에 따르면, 내륜(220)은 휠허브(210)의 일측에 압입되어 장착되도록 구성될 수 있다. 예컨대, 내륜(220)은 휠허브(210)의 차체측 단부에 형성된 단차부에 압입된 상태에서 휠허브(210)의 단부를 도 4에 도시된 바와 같이 소성변형시키거나 휠허브(210)의 차체측 단부에 너트 등을 체결해 휠허브(210)에 안착되어 유지되도록 구성될 수 있다. 또한, 내륜(220)의 외주면에는 전동체(400)가 접촉하는 궤도면(내측 궤도면)이 구비되어 전동체를 내측에서 지지하도록 구성될 수 있다. 다만, 도면에 도시된 실시예의 경우에는 휠허브의 외주면 일부에 전동체를 지지하기 위한 일측 궤도면이 직접 형성되도록 구성되어 있으나, 본 발명의 일 실시예에 따른 휠베어링은 이와 달리 휠허브에 2개의 내륜을 장착해 2개의 내륜을 통해 전동체의 궤도면(내측 궤도면)이 형성되도록 구성되어도 무방하며, 휠허브의 내측에 내륜이 장착되도록 구성되는 등 임의의 다른 구조로 형성되어도 무방하다. 본 발명의 일 실시예에 따르면, 비회전요소(300)를 구성하는 외륜은 외주면에 휠베어링(100)을 차체에 장착하기 위한 차체측 장착 플랜지(310)를 구비하고, 내주면에 전동체(400)가 접촉하는 궤도면(외측 궤도면)을 구비하도록 구성될 수 있다. 외륜의 내주면에 형성된 궤도면(외측 궤도면)은 휠허브(210) 및/또는 내륜(220)에 형성된 궤도면(내측 궤도면)과 협력해 궤도면 사이에 구름요소인 전동체(400)를 수용하여 지지하도록 구성될 수 있다. 본 발명의 일 실시예에 따르면, 전동체(400)는 회전요소(200)와 비회전요소(300) 사이에 배치되어, 회전요소(200)에 장착된 차륜을 비회전요소(300)가 결합되는 차체에 대해 회전 가능하게 지지하는 기능을 수행할 수 있다. 본 발명의 일 실시예에 따르면, 회전요소(200)에 구비되는 차륜 장착 플랜지(230)는 허브 볼트가 삽입되는 볼트 장착부(240)와 볼트 장착부(240) 사이에서 연장하는 연결부(250)를 포함하도록 구성될 수 있다. 본 발명의 일 실시예에 따르면, 볼트 장착부(240)에는 볼트 장착공(245)이 구비되어 볼트 장착공(245)에 허브 볼트(500)를 삽입해 차륜(및/또는 브레이크 디스크)을 차륜 장착 플랜지(230)에 체결하도록 구성될 수 있다. 본 발명의 일 실시예에 따르면, 차륜 장착 플랜지(230)는 원주방향을 따라 복수의 볼트 장착부(240)가 등간격으로 이격되어 형성될 수 있으며, 볼트 장착부(240)는 허브 볼트(500)에 충분한 결합 길이 및 체결력을 제공할 수 있도록 상대적으로 두꺼운 두께로 형성될 수 있다. 반면에, 볼트 장착부(240) 사이에 위치하며 상대적으로 적은 하중이 인가되는 연결부(250)는 경량화를 위해 볼트 장착부(240)에 비해 상대적으로 얇은 두께로 형성되도록 구성될 수 있다. 한편, 본 발명의 일 실시예에 따르면, 연결부(250)는 외주면이 볼트 장착부(240)의 외주면에 비해 반경방향 내측으로 함몰된 구조로 형성될 수 있다. 이러한 구조에 의하면, 휠허브의 중량이 보다 감소될 수 있어 휠베어링의 경량화 및 차량의 연비 향상이 더욱 도모될 수 있다. 본 발명의 일 실시예에 따르면, 연결부(250) 중 일부에는 차륜 장착 플랜지(230)에 차륜 및/또는 브레이크 디스크를 장착할 때 위치결정을 보조하는 위치결정핀이 삽입되는 핀홀(260)이 구비될 수 있다. 구체적으로, 차륜 장착 플랜지(230)의 볼트 장착부(240) 사이에 형성되는 연결부(250) 중 일부에는 관통된 형상의 핀홀(260)이 형성되며, 핀홀(260) 주위에는 소정의 두께를 확보하기 위해 반경방향으로 연장하는 리텐션부(270)가 형성되도록 구성될 수 있다. 다만, 이와 같이 일부 연결부(250)에 핀홀(260) 및/또는 리텐션부(270)를 형성하게 되면 이로 인해 연결부(250)의 면적 및 중량이 변화되어 차륜 장착 플랜지(230)에 중량 불균형이 발생할 우려가 있다. 따라서, 도 2에 도시된 통상의 휠베어링과 같이 연결부를 모두 동일한 형상으로 형성하게 되면 핀홀이 형성되는 연결부의 형상 및 중량 변화로 인해 차륜 회전시 차륜 장착 플랜지에 편심이 발생하게 되고 이로 인해 차량에 소음 및 진동이 발생할 우려가 있다. 이러한 문제를 해소하기 위해, 본 발명의 일 실시예에 따른 휠베어링(100)은 차량 장착 플랜지(230)에 형성되는 연결 플랜지(250)를 서로 동일한 형상으로 형성하지 않고 연결 플랜지(250)가 복수의 형상 및 면적을 갖도록 구성되어 있다. 예컨대, 도 3 내지 도 6에 도시된 실시형태의 경우, 휠베어링(100)은 원주방향을 따라 5개의 허브 볼트(500)가 장착되도록 5개의 볼트 장착부(240)가 등간격으로 서로 이격되어 배치되어 있으며, 볼트 장착부(240) 사이에는 5개의 연결부(250)가 형성되도록 구성되어 있다. 구체적으로, 도 3 내지 도 6에 도시된 실시예의 휠베어링(100)은 핀홀(260)이 형성되는 제1 연결부(250a), 제1 연결부(250a)의 양측에 이웃하게 배치되는 제2 연결부(250b), 제1 연결부(250a)와 이격되어 배치되는[즉, 중심축을 중심으로 제1 연결부(250a)의 반대측 위치하는] 제3 연결부(250c)를 포함하여 구성될 수 있다. [본 명세서에서 이웃하여 배치되는 연결부는 하나의 볼트 장착부를 사이에 두고 양측에 배치되는 연결부를 의미함] 즉, 도 3 내지 도 6에 도시된 휠베어링(100)은 하나의 제1 연결부(250a)와, 제1 연결부(250a)에 이웃하게 배치되는 2개의 제2 연결부(250b)와, 제1 연결부(250a)와 이격되어 배치되는 2개의 제3 연결부(250c)를 포함하도록 구성되어 있다. 본 발명의 일 실시예에 따르면, 제1 연결부(250a)에는 핀홀(260) 및/또는 이의 주위로 연장되어 형성되는 리텐션부(270)가 구비되어 연결부의 면적 및 중량이 달라질 수 있기 때문에, 이러한 제1 연결부(250a)의 면적 및 중량 변화를 보상하기 위해 본 발명의 일 실시예에 따른 휠베어링(100)은 제1 연결부(250a)에 이웃한 제2 연결부(250b)와 제1 연결부(250a)와 이격되어 반대편에 위치하는 제3 연결부(250c)를 서로 다른 형상 및 면적으로 형성하도록 구성되어 있다. 구체적으로, 본 발명의 일 실시예에 따른 휠베어링(100)은 경량화를 위해 차륜 장착 플랜지(230)의 제2 연결부(250b) 및 제3 연결부(250c)의 외주면에 소정의 곡률 반경으로 내측으로 함몰된 리세스(252)가 형성되도록 구성되어 있으며, 제2 연결부(250b)의 외주면에 형성되는 리세스의 곡률 반경(r1)과 제3 연결부(250c)의 외주면에 형성되는 리세스의 곡률 반경(r2)을 서로 다르게 형성해 곡률 반경 값의 조절을 통해 차륜 장착 플랜지(230)의 하중 중심을 조절해 차륜 장착 플랜지(230)의 편심을 억제하도록 구성되어 있다. 예컨대, 본 발명의 일 실시예에 따른 휠베어링(100)은 제2 연결부(250b)에 형성되는 리세스의 곡률 반경(r1)을 제3 연결부(250c)에 형성되는 리세스의 곡률 반경(r2)보다 작게 형성해 제1 연결부(250a)에 핀홀(260) 및 리텐션부(270)를 형성함으로써 발생된 차륜 장착 플랜지(230)의 중량 불균형을 해소하도록 구성될 수 있다. 이러한 구성에 의하면, 차륜 장착 플랜지(230)의 연결부 내에서 발생된 중량 불균형을 동일한 연결부 평면 내에서 조절해 하중 중심을 조절함으로써 차륜 장착 플랜지에 발생되는 편심을 해소할 수 있기 때문에, 중량 불균일에 의한 편심 및 이로 인한 진동/소음 문제가 효과적이고 용이하게 억제될 수 있게 된다. 한편, 본 발명의 일 실시예에 따른 휠베어링은 차륜 장착 플랜지에 구비되는 허브 볼트 장착부 및 연장부의 형상 및 개수를 다양한 구조로 형성해도 무방하다. 예컨대, 본 발명의 일 실시예에 따른 휠베어링(100)은 도 7에 도시된 바와 같이 짝수개(4개)의 허브 볼트를 이용해 휠허브(210)에 차륜을 장착하도록 구성될 수도 있다. 도 7에 도시된 바와 같이, 짝수개의 허브 볼트를 이용하도록 휠베어링을 형성할 경우, 차륜 장착 플랜지(230)에는 핀홀(260)이 형성되는 제1 연결부(250a)와, 제1 연결부(250b)에 이웃하여 배치되는 2개의 제2 연결부(250b)와, 제1 연결부(250a)와 이격되어 배치되는 하나의 제3 연결부(250c)를 갖도록 구성될 수 있으며, 도 7에 도시된 실시예의 경우에도 제1 연결부(250a)에 이격되어 배치되는 제3 연결부(250c)와 제1 연결부(250a)에 이웃하여 배치되는 제2 연결부(250b)의 형상을 다르게 형성함으로써[즉, 연결부의 외주면에 형성되는 리세스의 곡률 반경을 서로 다르게 형성함으로써], 핀홀(260) 및 리텐션부(270)의 형성에 의해 발생된 제1 연결부(250a)의 중량 변화를 상쇄하고 이를 통해 차륜의 회전시 발생할 수 있는 차륜 장착 플랜지의 편심 문제를 용이하게 해소할 수 있게 된다. 이상 본 발명을 구체적인 구성요소 등과 같은 특정 사항들과 한정된 실시예에 의해 설명하였으나, 이들 실시예들은 본 발명의 보다 전반적인 이해를 돕기 위해서 제공된 것일 뿐, 본 발명이 이에 한정되는 것은 아니며, 본 발명이 속하는 기술분야에서 통상적인 지식을 가진 자라면 이러한 기재로부터 다양한 수정 및 변형을 꾀할 수 있다. 예컨대, 앞서 설명한 실시예에서는 휠허브에 하나의 내륜이 압입되어 장착되는 소위 3세대 방식의 휠베어링 구조를 이용해 본 발명에 따른 휠베어링을 설명하였으나, 본 발명에 따른 휠베어링은 휠허브에 2개의 내륜이 장착되는 소위 2.5세대 방식의 휠베어링이나 휠허브가 외측부재로서 기능하는 소위 2세대 방식의 휠베어링 등 다른 구조의 휠베어링으로 형성되어도 무방하다. 따라서, 본 발명의 사상은 앞서 설명된 실시예들에 국한되어 정해져서는 아니 되며, 후술하는 청구범위뿐만 아니라 이 청구범위에 균등하게 또는 등가적으로 변형된 모든 것들은 본 발명의 사상의 범주에 속한다고 할 것이다. 100: 휠베어링 200: 회전요소 210: 휠허브 220: 내륜 230: 차륜 장착 플랜지 240: 볼트 장착부 250: 연결부 250a: 제1 연결부 250b: 제2 연결부 250c: 제3 연결부 260: 핀홀 270: 리텐션부 300: 비회전요소 310: 차체측 장착 플랜지 400: 전동체 500: 허브 볼트 [EN KR20200117334A]: Wheel bearing provided with improved wheel mounting flange structure The present invention relates to a wheel bearing that supports a vehicle wheel by rotatably mounting it to a vehicle body, and more particularly, it is configured to improve the structure of the wheel mounting flange on which the wheel is mounted, thereby reducing the weight of the wheel bearing and improving operational stability. It relates to wheel bearings. A bearing is a component that supports a rotating element so as to be able to rotate relative to a non-rotating element in a rotating device, and a wheel bearing is used to support and install a vehicle wheel so as to be rotatable with respect to a vehicle body. For example, referring to FIG. 1, a structure of a wheel bearing 10 used to support a vehicle wheel is illustrated as an example. As shown in FIG. 1, the wheel bearing 10 is connected to a non-rotating element 30 fixed to a vehicle body through a rolling element 40 in which a rotating element 20 on which a vehicle wheel is mounted. It is configured to support the wheel mounted on the rotating element 20 in a rotatable state with respect to the vehicle body, and the wheel mounting flange 22 extending in the radial direction is formed on the rotating element 20 of the wheel bearing 10 The hub bolt 50 is fastened to the mounting flange 22 to mount the wheel to the rotating element 20. On the other hand, the wheel mounting flange 22 provided on the rotating element 20 of the wheel bearing 10 has been formed in a cylindrical structure that extends along the circumferential direction, but the weight of the vehicle parts is reduced and fuel economy is improved through this. In recent years, attempts have been made to reduce the weight of the wheel mounting flange 22 by forming a recess or the like that is recessed radially inward on the outer peripheral surface of the wheel mounting flange 22 as it is continuously required (so-called flower type flange). Such a wheel mounting flange (flower type flange) is composed of, for example, a bolt mounting portion 24 to which a hub bolt is mounted and a connection portion 26 extending therebetween, as shown in FIG. 2, and is predetermined on the outer peripheral surface of the connection portion 26. A recess 28 that is depressed inward by the curvature R of is formed to reduce the weight of the wheel mounting flange 22. However, in the case of the wheel bearing 10 having such a structure, a pinhole (not shown) is formed in a part of the connection part 26 in order to insert a positioning pin used to mount a brake disk, etc. to the wheel mounting flange 22. In this case, a weight imbalance occurs in the wheel mounting flange 22 due to the pinhole and the surrounding structure, and this may cause vibration and noise while eccentricity is generated in the wheel mounting flange when the wheel rotates. Japanese Patent Publication No. 5134340 (Registration Date: 2012.11.16.) The present invention is to solve the above-described conventional problem, by forming a connection portion provided between the bolt mounting portions in the wheel mounting flange provided on the rotating element of the wheel bearing in a plurality of shapes (not all of the same shape) to part of the connecting portion. A wheel configured to offset the weight change caused by the formed pinhole and the retention portion through other connections to form a uniform weight distribution on the wheel mounting flange, and thereby prevent eccentricity in the wheel mounting flange when the wheel rotates. It aims to provide bearings. A typical configuration of the present invention for achieving the above object is as follows. According to an embodiment of the present invention, there is provided a wheel bearing for rotatably mounting and supporting a vehicle wheel on a vehicle body. A wheel bearing according to an embodiment of the present invention includes a rotating element that is mounted on a vehicle wheel and rotates with the wheel, a non-rotating element mounted on a chassis part of the vehicle and fixed to the vehicle body, and between the rotating element and the non-rotating element. It may include one or more rolling elements that are posted and rotatably support the rotating element with respect to the non-rotating element. According to an embodiment of the present invention, a wheel mounting flange used to mount a wheel is provided on the rotating element, and a connection portion extending between the bolt mounting portion and the bolt mounting portion to which the hub bolt is fastened is spaced apart along the circumferential direction. It can be provided in plural. According to an embodiment of the present invention, at least one of the connection portions is provided with a pinhole into which a positioning pin for mounting a brake disk or a wheel is inserted, and the connection portion may be formed in a plurality of shapes and areas. According to an embodiment of the present invention, the connection portion may be formed to have a thinner thickness than the bolt mounting portion. According to an embodiment of the present invention, the connection part may include a first connection part in which a pinhole is formed, a second connection part disposed adjacent to both sides of the first connection part, and a third connection part spaced apart from the first connection part. According to an embodiment of the present invention, outer circumferential surfaces of the first connection part, the second connection part, and the third connection part may be configured to be located radially inside the outer circumferential surface of the bolt mounting part. According to an exemplary embodiment of the present invention, a recess recessed radially inward with a curved surface having a predetermined radius of curvature may be provided on the outer circumferential surfaces of the second connection part and the third connection part. According to an embodiment of the present invention, the radius of curvature of the recess formed on the outer circumferential surface of the second connection portion may be different from the radius of curvature of the recess formed on the outer circumferential surface of the third connection portion. According to an embodiment of the present invention, the radius of curvature of the recess formed on the outer circumferential surface of the third connection portion may be larger than the radius of curvature of the recess formed on the outer circumferential surface of the second connection portion. According to an embodiment of the present invention, the rotating element of the wheel bearing includes a wheel hub on which a wheel is mounted and at least one inner ring that is press-fitted to and mounted on the wheel hub, and the non-rotating element of the wheel bearing is coupled to the chassis part of the vehicle. It is formed as an outer ring, and the wheel mounting flange may be configured to be provided on the wheel hub. In addition to this, the wheel bearing according to the present invention may further include other additional components within a range that does not impair the technical spirit of the present invention. In the wheel bearing according to an embodiment of the present invention, the connecting portion formed between the bolt mounting portions is formed in a plurality of shapes and areas rather than a single shape to form a pinhole and a retention portion in a part of the connecting portion, so that the connecting portion of the other side is By offsetting such weight change, it is possible to prevent eccentric rotation and vibration/noise caused by the wheel mounting flange when the wheel rotates. Moreover, the wheel bearing according to an embodiment of the present invention is configured to offset the weight change of the connection part caused by the pinhole and the retention part through the other connection part, so that the weight balance is adjusted within the same plane to reduce the eccentricity of the wheel mounting flange. It becomes possible to suppress more easily and accurately. 1 shows an exemplary structure of a conventional wheel bearing. FIG. 2 exemplarily shows a wheel mounting flange (hub flange) of the wheel bearing shown in FIG. 1. 3 exemplarily shows the overall structure of a wheel bearing according to an embodiment of the present invention. 4 is an exemplary cross-sectional view of a wheel bearing according to an embodiment of the present invention. 5 illustrates an exemplary structure of a wheel hub of a wheel bearing according to an embodiment of the present invention. 6 is an exemplary view illustrating a wheel hub of a wheel bearing according to an embodiment of the present invention as viewed from the vehicle body side. FIG. 7 exemplarily shows a wheel hub structure of a wheel bearing according to another embodiment of the present invention. Hereinafter, with reference to the accompanying drawings, preferred embodiments of the present invention will be described in detail so that those of ordinary skill in the art can easily implement the present invention. In order to clearly describe the present invention, detailed descriptions of parts not related to the present invention will be omitted, and the same components will be described with the same reference numerals throughout the specification. In addition, since the shapes and sizes of each component shown in the drawings are arbitrarily shown for convenience of description, the present invention is not necessarily limited to the shown shapes and sizes. That is, the specific shape, structure, and characteristics described in the specification may be modified and implemented from one embodiment to another without departing from the spirit and scope of the present invention, and the position or arrangement of individual components is also the spirit of the present invention. And it is to be understood that it may be changed without departing from the scope. Therefore, the detailed description to be described below is not made in a limiting sense, and the scope of the present invention should be taken as encompassing the scope claimed by the claims of the claims and all scopes equivalent thereto. Wheel bearing according to an embodiment of the present invention 3 to 7, the structure of the wheel bearing 100 according to an embodiment of the present invention is illustrated by way of example. As shown in the drawings, the wheel bearing 100 according to an embodiment of the present invention may be formed in an overall similar manner to a conventional wheel bearing. For example, the wheel bearing 100 according to an embodiment of the present invention includes a plurality of rolling elements for the non-rotating element 300 connected to the vehicle body to which the rotating element 200 on which the wheel is mounted, like the conventional wheel bearing described above. It may be configured to be supported rotatably through 400). According to an embodiment of the present invention, the rotating element 200 may include a wheel hub 210 on which a wheel is mounted and an inner ring 220 that is press-fitted to and mounted on the wheel hub 210, and a non-rotating element 300 may be composed of an outer ring or the like coupled to a chassis part of a vehicle and fixed to the vehicle body. However, the wheel bearing according to an embodiment of the present invention is not limited to this structure, and may be formed in various other structures applicable to a conventional wheel bearing. According to an embodiment of the present invention, the wheel hub 210 constituting the rotating element 200 may be formed in a substantially cylindrical shape extending along the axial direction, and near the end of the wheel side of the wheel hub 210 A wheel mounting flange 230 may be provided. The wheel mounting flange 230 is formed in a shape that extends radially outward along the circumferential direction of the wheel hub 210, and has one or more bolt mounting holes along the circumferential direction, so that the wheel is wheeled using the hub bolt 500. It may be used to mount on the hub 210. Meanwhile, a stepped portion is formed at the end of the vehicle body side of the wheel hub 210 to be configured to mount the inner ring 220, and a track surface (inner track surface) is formed on a part of the outer circumferential surface of the wheel hub 210 to form a rolling element ( 400) can be configured to support from the inside. According to an embodiment of the present invention, the inner ring 220 may be configured to be mounted by being pressed into one side of the wheel hub 210. For example, the inner ring 220 is plastically deformed as shown in FIG. 4 or the end of the wheel hub 210 in a state that is pressed into a step portion formed at the end of the vehicle body side of the wheel hub 210 A nut or the like may be fastened to the end of the vehicle body to be seated and maintained on the wheel hub 210. In addition, the outer circumferential surface of the inner ring 220 is provided with a raceway surface (inner raceway surface) to which the rolling element 400 contacts, and may be configured to support the rolling element from the inside. However, in the case of the embodiment shown in the drawings, one raceway surface for supporting the rolling element is directly formed on a part of the outer circumferential surface of the wheel hub, but the wheel bearing according to an embodiment of the present invention is different from that in the wheel hub. It may be configured to form the raceway surface (inner raceway surface) of the rolling element through the two inner rings by mounting two inner rings, or it may be formed in any other structure, such as configured to mount the inner ring inside the wheel hub. According to an embodiment of the present invention, the outer ring constituting the non-rotating element 300 is provided with a vehicle body side mounting flange 310 for mounting the wheel bearing 100 to the vehicle body on the outer circumferential surface, and the rolling element 400 on the inner circumferential surface. ) May be configured to have a raceway surface (outer raceway surface) in contact. The raceway surface (outer raceway surface) formed on the inner circumferential surface of the outer ring cooperates with the raceway surface (inner raceway surface) formed on the wheel hub 210 and/or the inner ring 220 to form a rolling element 400 as a rolling element between the raceway surfaces. It may be configured to receive and support. According to an embodiment of the present invention, the rolling element 400 is disposed between the rotating element 200 and the non-rotating element 300, and the non-rotating element 300 is coupled to the wheel mounted on the rotating element 200 It can perform a function of rotatably supporting the vehicle body. According to an embodiment of the present invention, the wheel mounting flange 230 provided on the rotating element 200 includes a connection part 250 extending between the bolt mounting part 240 and the bolt mounting part 240 into which the hub bolt is inserted. Can be configured to According to an embodiment of the present invention, a bolt mounting hole 245 is provided in the bolt mounting part 240 to insert a hub bolt 500 into the bolt mounting hole 245 to mount a wheel (and/or a brake disk) to a wheel It may be configured to be fastened to the flange 230. According to an embodiment of the present invention, the wheel mounting flange 230 may be formed by a plurality of bolt mounting portions 240 spaced apart at equal intervals along the circumferential direction, and the bolt mounting portion 240 is attached to the hub bolt 500. It may be formed in a relatively thick thickness to provide a sufficient coupling length and fastening force. On the other hand, the connection part 250 located between the bolt mounting parts 240 and to which a relatively small load is applied may be configured to have a relatively thin thickness compared to the bolt mounting part 240 in order to reduce weight. Meanwhile, according to an embodiment of the present invention, the connection part 250 may be formed in a structure in which an outer circumferential surface is recessed radially inward compared to the outer circumferential surface of the bolt mounting part 240. According to this structure, the weight of the wheel hub can be further reduced, so that the weight of the wheel bearing and improvement of the fuel efficiency of the vehicle can be further promoted. According to an embodiment of the present invention, some of the connection parts 250 are provided with a pinhole 260 into which a positioning pin to assist positioning when a wheel and/or a brake disk is mounted on the wheel mounting flange 230 is inserted. Can be. Specifically, a pinhole 260 having a penetrating shape is formed in some of the connection portions 250 formed between the bolt mounting portions 240 of the wheel mounting flange 230, and a predetermined thickness is secured around the pinhole 260. For this purpose, a retention portion 270 extending in the radial direction may be formed. However, when the pinhole 260 and/or the retention part 270 are formed in some of the connection parts 250 as described above, the area and weight of the connection part 250 are changed, resulting in a weight imbalance in the wheel mounting flange 230. There is a risk of occurrence. Therefore, if all the connecting portions are formed in the same shape as in the conventional wheel bearing shown in FIG. 2, eccentricity occurs in the wheel mounting flange when the wheel rotates due to the change in shape and weight of the connecting portion in which the pinhole is formed. There is a risk of noise and vibration. In order to solve this problem, the wheel bearing 100 according to an embodiment of the present invention does not form the connection flange 250 formed on the vehicle mounting flange 230 in the same shape, and has a plurality of connection flanges 250. It is configured to have the shape and area of. For example, in the case of the embodiment shown in FIGS. 3 to 6, the wheel bearing 100 is arranged so that the five hub bolts 500 are mounted along the circumferential direction with five bolt mounting portions 240 spaced apart from each other at equal intervals. And, it is configured to form five connection parts 250 between the bolt mounting part 240. Specifically, the wheel bearing 100 of the embodiment shown in FIGS. 3 to 6 includes a first connection part 250a in which a pinhole 260 is formed, and a second connection part disposed adjacent to both sides of the first connection part 250a ( 250b), it may be configured to include a third connection portion 250c disposed to be spaced apart from the first connection portion 250a (ie, located on the opposite side of the first connection portion 250a with respect to the central axis). [In this specification, the connecting portion disposed adjacently refers to a connecting portion disposed on both sides with one bolt mounting portion in between] That is, the wheel bearing 100 shown in FIGS. 3 to 6 includes one first connecting portion 250a, two second connecting portions 250b disposed adjacent to the first connecting portion 250a, and a first connecting portion. It is configured to include two third connecting portions 250c disposed to be spaced apart from the 250a. According to an embodiment of the present invention, since the first connection part 250a is provided with a pinhole 260 and/or a retention part 270 extending around the pinhole 260 and the area and weight of the connection part may vary, In order to compensate for the change in the area and weight of the first connection part 250a, the wheel bearing 100 according to an embodiment of the present invention includes a second connection part 250b and a first connection part 250a adjacent to the first connection part 250a. It is configured to form the third connection portion 250c, which is spaced apart from 250a) and located on the opposite side, in different shapes and areas. Specifically, the wheel bearing 100 according to an embodiment of the present invention has a predetermined radius of curvature on the outer circumferential surfaces of the second connection part 250b and the third connection part 250c of the wheel mounting flange 230 for weight reduction. The recessed recess 252 is configured to be formed, and the radius of curvature of the recess formed on the outer circumferential surface of the second connection part 250b (r1) And the radius of curvature of the recess formed on the outer circumferential surface of the third connection part 250c (r2) Is formed differently to adjust the load center of the wheel mounting flange 230 by adjusting the radius of curvature to suppress the eccentricity of the wheel mounting flange 230. For example, the wheel bearing 100 according to an embodiment of the present invention has a radius of curvature r of a recess formed in the second connection part 250b.1) To the radius of curvature r of the recess formed in the third connection part 250c2) To be smaller than) to form the pinhole 260 and the retention portion 270 in the first connection portion 250a, thereby eliminating the weight imbalance of the wheel mounting flange 230. According to this configuration, since the eccentricity generated in the wheel mounting flange can be eliminated by adjusting the center of load by adjusting the weight imbalance generated in the connection part of the wheel mounting flange 230 within the same plane of the connection part, Eccentricity and the resulting vibration/noise problem
[ZH CN211501364U]: 磁悬浮消除轴承重力摩擦的轴承转动连接装置及车辆 [EN CN211501364U]: Magnetic levitation bearing rotating connection device for eliminating bearing gravity friction and vehicle | [ZH CN211501364U]: 本实用新型涉及车轴承减重技术领域，尤其是涉及磁悬浮消除轴承重力摩擦的轴承转动连接装置及车辆；包括套接于车转动轴上的轴承，轴承的外壁上设有向车身方向延伸的导向杆，该导向杆外套设有滑套，滑套可沿导向杆滑动，滑套外固定用于与车身连接的车身连接件，车身连接件上还安装有磁瓦，还包括用于与车转动轴套接的且与磁瓦磁面相斥的磁套；滑套的底部与轴承的外壁间设有间隙。本实用新型的目的在于提供一种磁悬浮消除轴承重力摩擦的轴承转动连接装置及车辆，通过磁悬浮消除轴承重力摩擦的轴承转动连接装置的结构设计以解决现有技术中存在的减小轮毂轴承重力摩擦阻力改进需要电源、电磁线圈等，连接线路复杂，提高了生产的难度，同时提高了生产成本的技术问题。 [EN CN211501364U]: The utility model relates to the technical field of vehicle bearing weight reduction, in particular to a bearing rotating connection device for eliminating bearing gravity friction through magnetic suspension and a vehicle. The device comprises a bearing sleeved on a vehicle rotating shaft, a guide rod extending towards the vehicle body is arranged on the outer wall of the bearing, a sliding sleeve is arranged outside the guide rod in a sleeving mode and can slide along the guide rod, a vehicle body connecting piece used for being connected with the vehicle body is fixed outside the sliding sleeve, a magnetic shoe is further installed on the vehicle body connecting piece, and the magnetic sleeve is used for being connected with a vehicle rotating shaft in a sleeving mode and repelling themagnetic surface of the magnetic shoe; a gap is formed between the bottom of the sliding sleeve and the outer wall of the bearing. The utility model aims to provide a bearing rotating connection device for eliminating gravity friction of a bearing through magnetic suspension and a vehicle. Through the structural design of the bearing rotating connecting device for eliminating the gravity frictionof the bearing through magnetic suspension, the technical problems that in the prior art, a power source, an electromagnetic coil and the like are needed for reducing the gravity friction resistance of a hub bearing, a connecting circuit is complex, the production difficulty is improved, and meanwhile the production cost is improved are solved. | CN211501364U | 2020-09-15 | CN201920923064U | 2019-06-19 | CN201920923064U, 2019-06-19 | CN211501364U: 2020-09-15 | CHANG TIEJUN | CHANG TIEJUN CHANG SIYAO | F16C35/00: I B60B35/18: I F16F6/00: I | Y02T10/86: A |  |  | [ZH CN211501364U]: 1 .一种与磁悬浮消除轴承重力摩擦的轴承转动连接装置，其特征在于：包括套接于车 转动轴上的轴承(9)，轴承(9)的外壁上设有向车身方向延伸的导向杆(1)，该导向杆(1)外 套设有滑套⑵，滑套⑵可沿导向杆(1)滑动，滑套⑵外固定用于与车身连接的车身连接 件(6)，车身连接件(6)上还安装有磁瓦(3)，还包括用于与车转动轴套接的且与磁瓦⑶磁 面相斥的磁套(4)，滑套⑵的底部与轴承(9)的外壁间设有间隙⑸。 2 .根据权利要求1所述的磁悬浮消除轴承重力摩擦的轴承转动连接装置，其特征在于： 包括套接于车转动轴上的两个轴承(9)，各轴承(9)上套接有滑套⑵，两轴承(9)间设有一 个磁套(4)，磁套(4)正上方设于一个与磁套(4)相斥的磁瓦⑶。 3 .根据权利要求2所述的与磁悬浮消除轴承重力摩擦的轴承转动连接装置，其特征在 于:导向杆(1)的顶部从滑套⑵的顶部伸出与固定于车身内的定位横杆⑺可拆卸连接。 4 .根据权利要求3所述的磁悬浮消除轴承重力摩擦的轴承转动连接装置,其特征在于： 车身连接件(6)包括用于与车体连接的连接板(61)，连接板(61)的下板面设有开口朝下的 弧形板(62)，弧形板(62)与磁瓦⑶的弧度相适配，磁瓦⑶与弧形板(62)可拆卸连接。 5 .根据权利要求4所述的磁悬浮消除轴承重力摩擦的轴承转动连接装置，其特征在于： 磁瓦(3)包括多个叠放于一体的单元磁瓦片；各单元磁瓦片通过可拆卸连接件连接于一体。 6 .根据权利要求5所述的磁悬浮消除轴承重力摩擦的轴承转动连接装置，其特征在于： 可拆卸连接件包括设于各单元磁瓦片上的连接孔，螺栓依次穿过各连接孔将各单元磁瓦片 连接于一体。 7 .根据权利要求6所述的磁悬浮消除轴承重力摩擦的轴承转动连接装置，其特征在于： 磁瓦⑶为永久磁铁或电磁铁;磁套(4)为永久磁铁。 8 .根据权利要求7所述的磁悬浮消除轴承重力摩擦的轴承转动连接装置,其特征在于： 磁套(4)呈圆柱形，磁瓦⑶的内半径大于磁套(4)的外半径，磁瓦⑶的开口朝下。 9 .根据权利要求8所述的磁悬浮消除轴承重力摩擦的轴承转动连接装置，其特征在于： 导向杆(1)和车身连接件(6)的材质均为钢。 10 .一种车辆，其特征在于:包括与车转动轴(8)连接的如权利要求1-9中任一项所述的 磁悬浮消除轴承重力摩擦的轴承转动连接装置。 [EN CN211501364U]: 1 A bearing rotating connection device with magnetic suspension to eliminate the gravity friction of the bearing, characterized in that it comprises a bearing (9) sleeved on the rotating shaft of the vehicle, and the outer wall of the bearing (9) is provided with a guide rod ( 1), the guide rod (1) is covered with a sliding sleeve , the sliding sleeve can slide along the guide rod (1), and the sliding sleeve is externally fixed with the body connector (6) for connecting with the body, and the body connector ( 6) A magnetic shoe (3) is also installed on it, and it also includes a magnetic sleeve (4) that is used for sleeve connection with the rotating shaft of the vehicle and repels the magnetic surface of the magnetic shoe (3). The bottom of the sliding sleeve (2) and the outer wall of the bearing (9) There is a gap between . 2 The bearing rotating connection device for magnetic suspension to eliminate bearing gravity friction according to claim 1, characterized in that it comprises two bearings (9) sleeved on the rotating shaft of the vehicle, and sliding sleeves are sleeved on each bearing (9) (2) A magnetic sleeve (4) is arranged between the two bearings (9), and a magnetic shoe (3) that repels the magnetic sleeve (4) is arranged directly above the magnetic sleeve (4). 3 The bearing rotating connection device with magnetic suspension to eliminate the gravity friction of the bearing according to claim 2, characterized in that: the top of the guide rod (1) extends from the top of the sliding sleeve and the positioning cross rod fixed in the car body can be Disconnect the connection. 4 The bearing rotating connection device for magnetic suspension to eliminate the gravity friction of the bearing according to claim 3, characterized in that: the body connector (6) includes a connecting plate (61) for connecting with the vehicle body, and the lower part of the connecting plate (61) The board surface is provided with an arc-shaped plate (62) with an opening facing downwards, and the arc-shaped plate (62) is adapted to the arc of the magnetic tile , and the magnetic tile is detachably connected with the arc-shaped plate (62). 5 The bearing rotating connection device for the magnetic suspension to eliminate the gravity friction of the bearing according to claim 4, characterized in that: the magnetic tile (3) comprises a plurality of unit magnetic tiles stacked together; each unit magnetic tile is detachably connected The pieces are connected in one. 6 The bearing rotating connection device for the magnetic suspension to eliminate the gravity friction of the bearing according to claim 5, characterized in that: the detachable connection piece includes a connection hole provided on each unit magnetic tile, and a bolt passes through each connection hole to magnetize each unit. The tiles are connected in one body. 7 The bearing rotating connection device for magnetic suspension to eliminate the gravity friction of the bearing according to claim 6, characterized in that: the magnetic shoe (3) is a permanent magnet or an electromagnet; the magnetic sleeve (4) is a permanent magnet. 8 The bearing rotating connection device for magnetic suspension to eliminate bearing gravity friction according to claim 7, characterized in that: the magnetic sleeve (4) is cylindrical, the inner radius of the magnetic shoe (3) is larger than the outer radius of the magnetic sleeve (4), and the magnetic shoe The opening of faces downward. 9 The bearing rotating connection device for magnetic suspension to eliminate the gravity friction of the bearing according to claim 8, characterized in that: the material of the guide rod (1) and the body connector (6) are steel. 10 A vehicle, characterized in that it comprises the bearing rotation connection device for eliminating the gravity friction of the bearing with the magnetic suspension according to any one of claims 1-9 connected to the vehicle rotation shaft (8). | [ZH CN211501364U]: 磁悬浮消除轴承重力摩擦的轴承转动连接装置及车辆 技术领域 [0001] 本实用新型涉及车轴承减重技术领域，尤其是涉及磁悬浮消除轴承重力摩擦的轴 承转动连接装置及车辆。 背景技术 [0002]轮毂轴承的主要作用是承重和为车的转动提供精准的引导，它既承受轴向载荷又 承受径向载荷，是一个非常重要的零部件。无论是汽车、火车等，车体的重量都是非常巨大 的，当承载乘客或者货物后，轮毂承轴承受车体的重量会更大，为了能够承受车体重量，人 们不断的改进轮毂承轴材料的刚度、强度以及稳定性，从而可以保证对轴向载荷和径向载 荷的承受。 [0003] 为了减少现有的轮毂轴承的轴向和径向的摩擦，使得轴承运行过程中更加的平 稳，专利CN201810660575.4公开了一种电磁悬浮轮毂轴承单元，通过使用磁悬浮技术，当电 磁铁移动时，靠近的金属部分会感应出电子与磁极方向相反，以此驱使内外圈分离。未充电 时，通过永磁体吸引保证互不接触，进而改善轮毂轴承的轴向和径向的摩擦，然而该结构的 改进需要电源、电磁线圈等，连接线路复杂，提高了生产的难度，同时提高了生产成本。 [0004]因此，针对上述问题本实用新型急需提供磁悬浮消除轴承重力摩擦的轴承转动连 接装置及车辆。 实用新型内容 [0005]本实用新型的目的在于提供一种磁悬浮消除轴承重力摩擦的轴承转动连接装置 及车辆，通过磁悬浮消除轴承重力摩擦的轴承转动连接装置的结构设计以解决现有技术中 存在的减小轮毂轴承重力摩擦阻力改进需要电源、电磁线圈等，连接线路复杂，提高了生产 的难度，同时提高了生产成本的技术问题。 [0006] 本实用新型提供的一种与磁悬浮消除轴承重力摩擦的轴承转动连接装置，包括套 接于车转动轴上的轴承，轴承的外壁上设有向车身方向延伸的导向杆，该导向杆外套设有 滑套，滑套可沿导向杆滑动，滑套外固定用于与车身连接的车身连接件，车身连接件上还安 装有磁瓦，还包括用于与车转动轴套接的且与磁瓦磁面相斥的磁套;滑套的底部与轴承的 外壁间设有间隙。 [0007]优选地，包括套接于车转动轴上的两个轴承，各轴承上套接有滑套，两轴承间设有 一个磁套，磁套正上方设于一个与磁套相斥的磁瓦。 [0008]优选地，导向杆的顶部从滑套的顶部伸出与固定于车身内的定位横杆可拆卸连 接。 [0009]优选地，车身连接件包括用于与车体连接的连接板，连接板的下板面设有开口朝 下的弧形板，弧形板与磁瓦的弧度相适配，磁瓦与弧形板可拆卸连接。 [0010] 优选地，磁瓦包括多个叠放于一体的单元磁瓦片；各单元磁瓦片通过可拆卸连接 件连接于一体。 [0011] 优选地，可拆卸连接件包括设于各单元磁瓦片上的连接孔，螺栓依次穿过各连接 孔将各单元磁瓦片连接于一体。 [0012] 优选地，磁瓦为永久磁铁或电磁铁;磁套为永久磁铁。 [0013] 优选地，磁套呈圆柱形，磁瓦的内半径大于磁套的外半径，磁瓦的开口朝下。 [0014]优选地，导向杆和车身连接件的材质均为钢。 [0015] 本实用新型还包括一种车辆，包括与车转动轴连接的如上述中任一项所述的磁悬 浮消除轴承重力摩擦的轴承转动连接装置。 [0016] 本实用新型提供的一种与磁悬浮消除轴承重力摩擦的轴承转动连接装置及车辆 与现有技术相比具有以下进步： [0017] 1、本实用新型通过包括套接于车转动轴上的轴承，轴承的外壁上设有向车身方向 延伸的导向杆，该导向杆外套设有滑套，滑套可沿导向杆滑动，滑套外固定用于与车身连接 的车身连接件，车身连接件上还安装有磁瓦，还包括用于与车转动轴套接的且与磁瓦磁面 相斥的磁套;滑套的底部与轴承的外壁间设有间隙的设计，采用轴承替代现有的车轮毂轴 承与车转动轴对应套接，来减少车转动轴的旋转摩擦力，轴承上的导向杆通过与滑套对应 滑接，滑套通过与用于与车身连接的车身连接件固定连接，从而实现了对导向杆的定位固 定，从而实现对轴承的定位，避免轴承的位置发生径向偏移，防止轴承在车转动轴上的径向 窜动；而车身连接件上还安装有磁瓦，还包括用于与车转动轴套接的且与磁瓦磁面相斥的 磁套;滑套的底部与轴承的外壁间设有间隙，由此滑套悬浮于导向杆上，不会将重力传递到 导向杆上，只起到了对导向杆的定位作用，导向杆不与车身连接，由此，导向杆不再受车身 重量的影响，轴承不再像原来的轮毂轴承需要承担车身的重量，消除了车身重量对轴承的 影响，进而车在行进过程中，轴承不再受重力摩擦的影响，而只受到径向的摩擦力，减小了 轴承的摩擦力，延长了轴承的使用寿命，而且，采用此轴承转动连接装置后，对轴承的钢性 要求大幅度降低，无需再采用进口车轮毂轴承，大大降低了车的生产成本。 [0018] 2、本实用新型通过导向杆的顶部从滑套的顶部伸出与固定于车身内的定位横杆 可拆卸连接设计，保证各导向杆的联动，尤其是在车转弯时，保证导向杆的联动，避免车身 偏移，影响车辆的平衡性;同时通过定位横杆上还设有刹车制动装置的安装孔的设计，可以 将刹车制动装置安装在定位横杆上，从而方便车身内的装置的布设。 [0019] 3、本实用新型通过车身连接件包括用于与车体连接的连接板，连接板的下板面设 有开口朝下的弧形板，弧形板与磁瓦的弧度相适配，磁瓦与弧形板可拆卸连接的设计，弧形 板和磁瓦的弧度匹配，方便磁瓦与弧形板的连接，避免产生间隙，弧形板与连接板连接固 定，方便与车身的连接安装，结构简单，方便安装，提高生产效率。 [0020] 4、本实用新型中的磁瓦为永久磁铁或电磁铁;磁套为永久磁铁，保证磁瓦和磁套 相互间的斥力，保证存储最大的磁能和稳定的磁性。 附图说明 [0021]为了更清楚地说明本实用新型具体实施方式或现有技术中的技术方案，下面将对 具体实施方式或现有技术描述中所需要使用的附图作简单地介绍，显而易见地，下面描述 中的附图是本实用新型的一些实施方式，对于本领域普通技术人员来讲，在不付出创造性 劳动的前提下，还可以根据这些附图获得其他的附图。 [0022]图1为本实用新型中所述替代轮毂轴承及克服轮毂轴承重力的轴承磁浮装置的结 构示意图（装配主视图）。 [0023]图2为本实用新型中所述替代轮毂轴承及克服轮毂轴承重力的轴承磁浮装置的结 构示意图（爆炸主视图）。 [0024]图3为本实用新型中所述替代轮毂轴承及克服轮毂轴承重力的轴承磁浮装置的结 构示意图（爆炸立体图）； [0025] 附件标记说明： [0026] 1、导向杆；2、滑套；3、磁瓦;4、磁套;5、间隙；6、车身连接件；7、定位横杆;61、连接 板;62、弧形板;8、车转动轴；11、安装孔;9、轴承。 具体实施方式 [0027]下面将结合附图对本实用新型的技术方案进行清楚、完整地描述，显然，所描述的 实施例是本实用新型一部分实施例，而不是全部的实施例。基于本实用新型中的实施例，本 领域普通技术人员在没有做出创造性劳动前提下所获得的所有其他实施例，都属于本实用 新型保护的范围。 [0028] 在本实用新型的描述中，需要说明的是，术语“中心”、“上”、“下”、“左”、“右”、“竖 直”、“水平”、“内”、“外”等指示的方位或位置关系为基于附图所示的方位或位置关系，仅是 为了便于描述本实用新型和简化描述，而不是指示或暗示所指的装置或元件必须具有特定 的方位、以特定的方位构造和操作，因此不能理解为对本实用新型的限制。此外，术语“第 一”、“第二”、“第三”仅用于描述目的，而不能理解为指示或暗示相对重要性。 [0029]在本实用新型的描述中，需要说明的是，除非另有明确的规定和限定，术语“安 装”、“相连”、“连接”应做广义理解，例如，可以是固定连接，也可以是可拆卸连接，或一体地 连接;可以是机械连接，也可以是电连接;可以是直接相连，也可以通过中间媒介间接相连， 可以是两个元件内部的连通。对于本领域的普通技术人员而言，可以具体情况理解上述术 语在本实用新型中的具体含义。 [0030]如图1、图2和图3所示，本实施例提供了一种车辆，包括与车转动轴8连接的磁悬浮 消除轴承重力摩擦的轴承转动连接装置。 [0031]如图1、图2、图3所示，本实施例中的与磁悬浮消除轴承重力摩擦的轴承转动连接 装置，包括套接于车转动轴上的轴承9,轴承9的外壁上设有向车身方向延伸的导向杆1，该 导向杆1外套设有滑套2,滑套2可沿导向杆1滑动，滑套2外固定用于与车身连接的车身连接 件6,车身连接件6上还安装有磁瓦3,还包括用于与车转动轴套接的且与磁瓦3磁面相斥的 磁套4；滑套2的底部与轴承9的外壁间设有间隙5。 [0032] 本实用新型通过包括套接于车转动轴8上的轴承9,轴承9的外壁上设有向车身方 向延伸的导向杆1，该导向杆1外套设有滑套2,滑套2可沿导向杆1滑动，滑套2外固定用于与 车身连接的车身连接件6,车身连接件6上还安装有磁瓦3,还包括用于与车转动轴8套接的 且与磁瓦3磁面相斥的磁套4；滑套2的底部与轴承9的外壁间设有间隙5的设计，采用轴承9 替代现有的车轮毂轴承与车转动轴8对应套接，来减少车转动轴8的旋转摩擦力，轴承9上的 导向杆1通过与滑套2对应滑接，滑套2通过与用于与车身连接的车身连接件6固定连接，从 而实现了对导向杆1的定位固定，从而实现对轴承9的定位，避免轴承9的位置发生径向偏 移，防止轴承9在车转动轴8上的径向窜动;而车身连接件6上还安装有磁瓦3,还包括用于与 车转动轴套接的且与磁瓦3磁面相斥的磁套4；滑套2的底部与轴承9的外壁间设有间隙5,由 此滑套2悬浮于导向杆1上，不会将重力传递到导向杆1上，只起到了对导向杆1的定位作用， 导向杆1不与车身连接，由此，导向杆1不再受车身重量的影响，轴承9不再像原来的轮毂轴 承需要承担车身的重量，消除了车身重量对轴承9的影响，进而车在行进过程中，轴承9不再 受重力摩擦的影响，而只受到径向的摩擦力，减小了轴承9的摩擦力，延长了轴承9的使用寿 命，而且，采用此轴承转动连接装置后，对轴承9的钢性要求大幅度降低，无需再采用进口车 轮毂轴承，大大降低了车的生产成本。 [0033] 本实用新型中的磁瓦3和磁套4产生的径向作用力会传递到导向杆1上，可以通过 提高导向杆1的钢性来抵消掉磁瓦3和磁套4间产生的径向作用力，可以根据实际的车型，进 行导向杆1进行钢性的匹配。 [0034]如图1、图2和图3所示，本实施例中的包括套接于车转动轴上的两个轴承9,各轴承 9上套接有滑套2，两轴承9间设有一个磁套4，磁套4正上方设于一个与磁套4相斥的磁瓦3； 磁套4套接于车转动轴8的中心处;通过两个轴承9的对称设置，可以保持车转动轴8的平衡， 由于本实施例的磁套4套接于车转动轴8的中心位置，在装置安装前，需要对车转动轴的中 心处进行钢性的加固，抵消由于磁瓦3对磁套4产生的斥力，防止车转动轴发生形变，可以根 据具体的产生的斥力进行钢性的设计，为本领域人员公知常识，此处不再赘述。 [0035]如图1、图2和图3所示，本实施例中的导向杆1的顶部从滑套2的顶部伸出与固定于 车身内的定位横杆7可拆卸连接，同时定位横杆7上还设有刹车制动装置的安装孔11。 [0036]本实用新型通过导向杆1的顶部从滑套2的顶部伸出与固定于车身内的定位横杆7 可拆卸连接设计，保证各导向杆7的联动，尤其是在车转弯时，保证导向杆7的联动，避免车 身偏移，影响车辆的平衡性；同时通过定位横杆7上还设有刹车制动装置的安装孔的设计， 可以将刹车制动装置安装在定位横杆7上，从而方便车身内的装置的布设。 [0037]如图1、图2和图3所示，本实施例中车身连接件6包括用于与车体连接的连接板61， 连接板61的下板面设有开口朝下的弧形板62,弧形板62与磁瓦3的弧度相适配，磁瓦3与弧 形板62可拆卸连接。 [0038]本实用新型通过车身连接件6包括用于与车体连接的连接板61，连接板61的下板 面设有开口朝下的弧形板62,弧形板62与磁瓦3的弧度相适配,磁瓦3与弧形板62可拆卸连 接的设计，弧形板62和磁瓦3的弧度匹配，方便磁瓦3与弧形板62的连接，避免产生间隙，弧 形板62与连接板61连接固定，方便与车身的连接安装，结构简单，方便安装，提高生产效率。 [0039]如图1、图2和图3所示，本实施例中磁瓦3包括多个叠放于一体的单元磁瓦片；各单 元磁瓦片通过可拆卸连接件连接于一体；可拆卸连接件包括设于各单元磁瓦片上的连接 孔，螺栓依次穿过各连接孔将各单元磁瓦片连接于一体;多个单元磁瓦片将磁力分解，各单 元磁瓦叠加后，通过可拆卸连接件连接于一体，保证各单元磁瓦稳固于弧形板62上，螺栓依 次穿过各连接孔将各单元磁瓦片连接于一体，结构简单，方便安装。 [0040] 本实用新型中的磁瓦3为永久磁铁或电磁铁;磁套4为永久磁铁。 [0041] 本实施例优选方案为磁瓦3为永久磁铁，磁套4为永久磁铁，保证磁瓦3和磁套4相 互间的斥力，保证存储最大的磁能和稳定的磁性。 [0042] 本实用新型中的磁套4呈圆柱形，磁瓦3的内半径大于磁套4的外半径，磁瓦3的开 口朝下;保证磁瓦3和磁套4间的相互作用，保证足够的斥力，进而起到缓冲的作用。 [0043]本实用新型中的导向杆1和车身连接件6的材质均为钢;避免出现弯折或者损坏现 有的发生，延长使用寿命。 [0044]本实用新型可以用于汽车、火车、自行车等车辆，替代现有的轮毂轴承，提高轴承 的使用寿命。 [0045] 一种磁悬浮消除轴承重力摩擦的轴承转动连接装置的安装过程： [0046]以汽车为例，将一个磁套4与车转动轴8套接，磁套4套接于车转动轴8的中部，将两 个轴承9分别套接于车转动轴8上，两轴承9分别置于磁套4的两侧，将两滑套2对应套接于导 向杆1上，并通过连接板61与车身连接，将各导向杆1的顶部均与定位横杆7连接固定，将各 个单元磁瓦片安装与弧形板62上，并通过螺栓螺接固定，在安装连接板61前，要套着磁套4 和磁瓦3间的距离，保证车在最大载重下，滑套2的底部与轴承9的外壁间设有间隙5。 [0047]最后应说明的是：以上各实施例仅用以说明本实用新型的技术方案，而非对其限 制;尽管参照前述各实施例对本实用新型进行了详细的说明，本领域的普通技术人员应当 理解:其依然可以对前述各实施例所记载的技术方案进行修改，或者对其中部分或者全部 技术特征进行等同替换；而这些修改或者替换，并不使相应技术方案的本质脱离本实用新 型各实施例技术方案的范围。 [EN CN211501364U]: Bearing rotating connection device for magnetic suspension to eliminate bearing gravity friction and vehicle technical field [0001] The present utility model relates to the technical field of weight reduction of vehicle bearings, in particular to a bearing rotating connection device and a vehicle that can be used for magnetic suspension to eliminate gravity friction of the bearing. Background technique [0002] The main function of the wheel hub bearing is to support the load and provide precise guidance for the rotation of the car. It bears both axial load and radial load, and is a very important component. Whether it is a car, a train, etc., the weight of the car body is very huge. When carrying passengers or goods, the weight of the wheel bearing will be greater. In order to be able to bear the weight of the car body, people continue to improve the wheel bearing The rigidity, strength and stability of the material can ensure the bearing of axial load and radial load. [0003] In order to reduce the axial and radial friction of the existing hub bearing, and make the bearing operation process more stable, patent CN201810660575.4 discloses an electromagnetic levitation hub bearing unit, by using magnetic levitation technology, when the electromagnet When moving, the close metal parts will induce electrons to be opposite to the magnetic poles, which drives the inner and outer rings to separate. When it is not charged, the permanent magnet attracts to ensure that they do not contact each other, thereby improving the axial and radial friction of the hub bearing. However, the improvement of this structure requires power supply, electromagnetic coils, etc., and the connection line is complicated, which increases the difficulty of production and at the same time. The production cost. [0004] Therefore, in view of the above-mentioned problems, the present utility model urgently needs to provide a bearing rotating connection device and a vehicle that can eliminate the gravity friction of the bearing by magnetic suspension. Utility model content [0005] The purpose of the present utility model is to provide a bearing rotating connection device and a vehicle capable of eliminating bearing gravity friction by magnetic suspension. The structural design of the bearing rotation connection device that eliminates bearing gravity friction by magnetic suspension is designed to solve the problem of reducing the hub in the prior art. The improvement of bearing gravity friction resistance requires power supply, electromagnetic coil, etc., and the connection line is complicated, which increases the difficulty of production and at the same time raises the technical problem of production cost. [0006] The utility model provides a bearing rotating connection device that eliminates the gravity friction of the bearing with the magnetic suspension, which includes a bearing sleeved on the rotating shaft of the vehicle, and the outer wall of the bearing is provided with a guide rod extending in the direction of the vehicle body, the guide rod The outer jacket is provided with a sliding sleeve, which can slide along the guide rod. The sliding sleeve is externally fixed with a body connector for connecting with the body. A magnetic tile is also installed on the body connector. The magnetic sleeve repels the magnetic surface of the magnetic tile; a gap is provided between the bottom of the sliding sleeve and the outer wall of the bearing. [0007] Preferably, it includes two bearings sleeved on the rotating shaft of the vehicle, each bearing is sleeved with a sliding sleeve, a magnetic sleeve is arranged between the two bearings, and a magnetic sleeve is arranged directly above the magnetic sleeve. Magnetic tile. [0008] Preferably, the top of the guide rod protrudes from the top of the sliding sleeve and is detachably connected to the positioning cross rod fixed in the vehicle body. [0009] Preferably, the vehicle body connector includes a connecting plate for connecting with the vehicle body, and the lower surface of the connecting plate is provided with an arc-shaped plate with an opening facing downward, and the arc-shaped plate is adapted to the arc of the magnetic tile. It can be detachably connected with the curved board. [0010] Preferably, the magnetic tile includes a plurality of unit magnetic tiles stacked in one body; each unit magnetic tile is connected to one body through a detachable connection member. [0011] Preferably, the detachable connector includes a connecting hole provided on each unit magnetic tile, and a bolt passes through each connecting hole in turn to connect each unit magnetic tile together. [0012] Preferably, the magnetic tile is a permanent magnet or an electromagnet; the magnetic sleeve is a permanent magnet. [0013] Preferably, the magnetic sleeve is cylindrical, the inner radius of the magnetic tile is larger than the outer radius of the magnetic sleeve, and the opening of the magnetic tile faces downward. [0014] Preferably, the material of the guide rod and the body connecting member are steel. [0015] The present utility model also includes a vehicle, including a bearing rotation connecting device that is connected to the rotation shaft of the vehicle as described in any one of the above magnetic suspensions to eliminate the gravity friction of the bearing. [0016] Compared with the prior art, a bearing rotating connection device and a vehicle provided by the utility model that eliminate the gravity friction of the bearing with magnetic suspension have the following improvements: [0017] 1. The utility model includes a bearing sleeved on the rotating shaft of the vehicle. The outer wall of the bearing is provided with a guide rod extending in the direction of the vehicle body. The guide rod is covered with a sliding sleeve, and the sliding sleeve can slide along the guide rod. , The sliding sleeve is externally fixed to the body connector that is used to connect to the body. The body connector is also equipped with a magnetic tile, and it also includes a magnetic sleeve that is used to sleeve the vehicle rotating shaft and repel the magnetic surface of the magnetic tile; There is a gap between the bottom and the outer wall of the bearing. The bearing is used to replace the existing wheel hub bearing and the car rotating shaft corresponding to the sleeve to reduce the rotating friction of the car rotating shaft. The guide rod on the bearing slides corresponding to the sliding sleeve. The sliding sleeve is fixedly connected with the body connector for connecting with the body, thereby realizing the positioning and fixing of the guide rod, thereby realizing the positioning of the bearing, avoiding the radial deviation of the bearing position, and preventing the bearing from rotating in the car The radial movement on the shaft; and the car body connector is also equipped with a magnetic shoe, and also includes a magnetic sleeve that is used to sleeve the rotating shaft of the vehicle and repel the magnetic surface of the magnetic shoe; between the bottom of the sliding sleeve and the outer wall of the bearing There is a gap, so that the sliding sleeve is suspended on the guide rod and will not transmit gravity to the guide rod. It only plays a role in positioning the guide rod. The guide rod is not connected to the car body. Therefore, the guide rod is no longer affected by the car body. The bearing no longer needs to bear the weight of the car body like the original wheel hub bearing, eliminating the influence of the body weight on the bearing, and then the bearing is no longer affected by gravity friction during the traveling process, but only by radial friction Force, reduced The friction force of the bearing prolongs the service life of the bearing. Moreover, after adopting this bearing rotating connection device, the rigidity requirements of the bearing are greatly reduced, and imported wheel hub bearings are no longer required, which greatly reduces the production cost of the vehicle. [0018] 2. The utility model is designed to detachably connect the top of the guide rod from the top of the sliding sleeve to the positioning cross rod fixed in the car body to ensure the linkage of the guide rods, especially when the car is turning. The linkage of the rods avoids the deviation of the vehicle body and affects the balance of the vehicle; at the same time, through the design of the installation hole of the brake brake device on the positioning crossbar, the brake brake device can be installed on the positioning crossbar to facilitate the body Layout of the device inside. [0019] 3. The utility model includes a connecting plate for connecting with the vehicle body through the body connector, and the lower surface of the connecting plate is provided with an arc-shaped plate with an opening facing downward, and the arc-shaped plate is adapted to the arc of the magnet tile , The design of the detachable connection between the magnet tile and the arc plate, the arc of the arc plate and the magnet tile are matched, which facilitates the connection of the magnet tile and the arc plate and avoids gaps. The arc plate and the connecting plate are connected and fixed to facilitate the connection with the body Connection installation, simple structure, convenient installation, and improved production efficiency. [0020] 4. The magnetic tile in the present invention is a permanent magnet or an electromagnet; the magnetic sleeve is a permanent magnet, which ensures the repulsion between the magnetic tile and the magnetic sleeve, and ensures the storage of maximum magnetic energy and stable magnetism. Description of the drawings [0021] In order to more clearly illustrate the specific embodiments of the present invention or the technical solutions in the prior art, the following will briefly introduce the specific embodiments or the accompanying drawings that need to be used in the description of the prior art. Obviously, the following The drawings in the description are some embodiments of the present invention. For those of ordinary skill in the art, other drawings can be obtained based on these drawings without creative work. [0022] FIG. 1 is a structural schematic diagram of a bearing maglev device (assembly front view) that replaces the hub bearing and overcomes the gravity of the hub bearing in the utility model. [0023] FIG. 2 is a schematic structural diagram (exploded front view) of a bearing maglev device that replaces the hub bearing and overcomes the gravity of the hub bearing in the utility model. [0024] FIG. 3 is a structural schematic diagram (exploded perspective view) of a bearing maglev device that replaces the hub bearing and overcomes the gravity of the hub bearing in the utility model; [0025] Attachment mark description: [0026] 1. Guide rod; 2. Sliding sleeve; 3. Magnetic tile; 4. Magnetic sleeve; 5. Gap; 6. Body connector; 7. Positioning bar; 61, connecting plate; 62, arc plate; 8. Car rotating shaft; 11. Mounting hole; 9. Bearing. detailed description [0027] The technical solution of the present utility model will be described clearly and completely in conjunction with the accompanying drawings. Obviously, the described embodiments are part of the embodiments of the present utility model, rather than all of the embodiments. Based on the embodiments of the present utility model, all other embodiments obtained by those of ordinary skill in the art without creative work shall fall within the protection scope of the present utility model. [0028] In the description of the present utility model, it should be noted that the terms "center", "upper", "lower", "left", "right", "vertical", "horizontal", "inner", The orientation or positional relationship indicated by "outside" is based on the orientation or positional relationship shown in the drawings, which is only for the convenience of describing the utility model and simplifying the description, and does not indicate or imply that the device or element referred to must have a specific orientation , It is constructed and operated in a specific orientation, so it cannot be understood as a limitation of the utility model. In addition, the terms "first", "second", and "third" are only used for descriptive purposes, and cannot be understood as indicating or implying relative importance. [0029] In the description of the present utility model, it should be noted that, unless otherwise clearly specified and limited, the terms "installation", "connection", and "connection" should be understood in a broad sense, for example, it may be a fixed connection or It can be a detachable connection or an integral connection; it can be a mechanical connection or an electrical connection; it can be directly connected or indirectly connected through an intermediate medium, and it can be the internal communication between two components. For those of ordinary skill in the art, the specific meaning of the above-mentioned terms in the present utility model can be understood under specific circumstances. [0030] As shown in FIG. 1, FIG. 2 and FIG. 3, this embodiment provides a vehicle, which includes a bearing rotating connection device connected with a vehicle rotating shaft 8 to eliminate the gravity friction of the bearing by a magnetic suspension. [0031] As shown in FIGS. 1, 2, and 3, the bearing rotation connecting device with the magnetic suspension to eliminate the gravity friction of the bearing in this embodiment includes a bearing 9 sleeved on the rotating shaft of the vehicle, and the outer wall of the bearing 9 is provided There is a guide rod 1 extending in the direction of the vehicle body. The guide rod 1 is covered with a sliding sleeve 2. The sliding sleeve 2 can slide along the guide rod 1. The sliding sleeve 2 is externally fixed with a vehicle body connector 6 and a vehicle body connector. A magnetic shoe 3 is also installed on the 6 and also includes a magnetic sleeve 4 for sleeve connection with the rotating shaft of the vehicle and repelling the magnetic surface of the magnetic shoe 3; a gap 5 is provided between the bottom of the sliding sleeve 2 and the outer wall of the bearing 9. [0032] The utility model includes a bearing 9 sleeved on the rotating shaft 8 of the vehicle. The outer wall of the bearing 9 is provided with a guide rod 1 extending in the direction of the vehicle body. The guide rod 1 is sheathed with a sliding sleeve 2, and a sliding sleeve 2 It can slide along the guide rod 1, and the sliding sleeve 2 is externally fixed with a body connector 6 for connecting with the body. The body connector 6 is also equipped with a magnetic shoe 3, and also includes a sleeve for connecting with the vehicle rotating shaft 8 and with the magnetic The magnetic sleeve 4 in which the magnetic surfaces of the tile 3 repel each other; the design of a gap 5 is provided between the bottom of the sliding sleeve 2 and the outer wall of the bearing 9, and the bearing 9 is used to replace the existing wheel hub bearing and the car rotating shaft 8 correspondingly to reduce the car The rotating friction force of the rotating shaft 8, the guide rod 1 on the bearing 9 is slidingly connected with the sliding sleeve 2, and the sliding sleeve 2 is fixedly connected with the body connector 6 for connecting with the body, thereby realizing the guide rod 1 The positioning is fixed to realize the positioning of the bearing 9 and avoid the radial deviation of the position of the bearing 9 Shift to prevent radial movement of the bearing 9 on the vehicle rotating shaft 8; and the car body connector 6 is also equipped with a magnetic shoe 3, which also includes a magnetic tile 3 for socketing with the vehicle rotating shaft and repelling the magnetic surface of the magnetic shoe 3. Magnetic sleeve 4; there is a gap 5 between the bottom of the sliding sleeve 2 and the outer wall of the bearing 9, so that the sliding sleeve 2 is suspended on the guide rod 1, and will not transmit gravity to the guide rod 1, but only acts as a pair of the guide rod 1. The positioning function of the guide rod 1 is not connected with the car body. Therefore, the guide rod 1 is no longer affected by the weight of the car body, and the bearing 9 no longer needs to bear the weight of the car body like the original wheel hub bearing, eliminating the influence of the body weight on the bearing 9 , Furthermore, when the car is moving, the bearing 9 is no longer affected by gravity friction, but only subjected to radial friction, which reduces the friction of the bearing 9 and prolongs the service life of the bearing 9, and the bearing is used to rotate After the device is connected, the rigidity requirements of the bearing 9 are greatly reduced, and there is no need to use imported wheel hub bearings, which greatly reduces the production cost of the vehicle. [0033] The radial force generated by the magnetic shoe 3 and the magnetic sleeve 4 in the present utility model will be transmitted to the guide rod 1. The rigidity of the guide rod 1 can be improved to offset the generation between the magnetic shoe 3 and the magnetic sleeve 4. According to the actual vehicle model, the guide rod 1 can be matched with rigidity. [0034] As shown in Figures 1, 2 and 3, the present embodiment includes two bearings 9 sleeved on the rotating shaft of the vehicle, each bearing 9 is sleeved with a sliding sleeve 2, and the two bearings 9 are provided There is a magnetic sleeve 4, directly above the magnetic sleeve 4 is set on a magnetic tile 3 that repels the magnetic sleeve 4; the magnetic sleeve 4 is sleeved at the center of the vehicle rotating shaft 8; the two bearings 9 are arranged symmetrically to maintain For the balance of the rotating shaft 8 of the vehicle, since the magnetic sleeve 4 of this embodiment is sleeved on the center of the rotating shaft 8 of the vehicle, before the device is installed, the center of the rotating shaft of the vehicle needs to be reinforced with rigidity to offset the magnetic shoe 3 The repulsive force generated by the magnetic sleeve 4 prevents deformation of the rotating shaft of the vehicle, and the rigidity can be designed according to the specific repulsive force generated, which is common knowledge in the art and will not be repeated here. [0035] As shown in Figures 1, 2 and 3, the top of the guide rod 1 in this embodiment extends from the top of the sliding sleeve 2 and is detachably connected to the positioning crossbar 7 fixed in the vehicle body, while positioning the crossbar The rod 7 is also provided with a mounting hole 11 for the brake device. [0036] The utility model is designed to detachably connect the top of the guide rod 1 from the top of the sliding sleeve 2 to the positioning crossbar 7 fixed in the vehicle body to ensure the linkage of the guide rods 7, especially when the car turns. Ensure the linkage of the guide rod 7 to avoid the deviation of the vehicle body and affect the balance of the vehicle; at the same time, the brake and brake device can be installed on the positioning rod 7 through the design of the installation hole for the brake device on the positioning crossbar 7 , So as to facilitate the deployment of devices in the body. [0037] As shown in FIGS. 1, 2 and 3, the vehicle body connector 6 in this embodiment includes a connecting plate 61 for connecting with the vehicle body, and the lower surface of the connecting plate 61 is provided with an arc shape with an opening facing downward. The plate 62, the arc-shaped plate 62 is adapted to the arc of the magnetic tile 3, and the magnetic tile 3 and the arc-shaped plate 62 are detachably connected. [0038] The utility model includes a connecting plate 61 for connecting with the vehicle body through the vehicle body connector 6. The lower surface of the connecting plate 61 is provided with an arc-shaped plate 62 with an opening facing downwards. The arc-shaped plate 62 and the magnetic tile 3 The arc is adapted, the magnetic tile 3 and the arc-shaped plate 62 are detachably connected. The arc plate 62 and the arc-shaped plate 62 match the arc, which facilitates the connection of the magnetic tile 3 and the arc-shaped plate 62 and avoids gaps. 62 is connected and fixed with the connecting plate 61, which is convenient for connection and installation with the vehicle body, has a simple structure, is convenient for installation, and improves production efficiency. [0039] As shown in FIGS. 1, 2 and 3, the magnetic tile 3 in this embodiment includes a plurality of unit magnetic tiles stacked in one body; each unit magnetic tile is connected in one body by a detachable connector; The detachable connecting piece includes connecting holes provided on each unit magnetic tile. The bolts pass through the connecting holes to connect each unit magnetic tile together; multiple unit magnetic tiles decompose the magnetic force, and after each unit magnetic tile is superimposed, pass through The detachable connector is connected in one body to ensure that the magnetic tiles of each unit are firmly fixed on the arc-shaped plate 62, and the bolts pass through the connecting holes to connect the magnetic tiles of each unit in one body. The structure is simple and easy to install. [0040] The magnetic tile 3 in the utility model is a permanent magnet or an electromagnet; the magnetic sleeve 4 is a permanent magnet. [0041] The preferred solution of this embodiment is that the magnetic tile 3 is a permanent magnet, and the magnetic sleeve 4 is a permanent magnet to ensure mutual repulsion between the magnetic tile 3 and the magnetic sleeve 4 to ensure the storage of maximum magnetic energy and stable magnetism. [0042] The magnetic sleeve 4 in the present utility model is cylindrical, the inner radius of the magnetic shoe 3 is larger than the outer radius of the magnetic sleeve 4, and the opening of the magnetic shoe 3 The mouth faces downward; to ensure the interaction between the magnetic tile 3 and the magnetic sleeve 4, to ensure sufficient repulsion, and then play a buffering role. [0043] The material of the guide rod 1 and the body connector 6 in the present utility model are steel; avoid bending or damage to the existing occurrence, and extend the service life. [0044] The utility model can be used in vehicles such as automobiles, trains, bicycles, etc., to replace existing wheel hub bearings and improve the service life of the bearings. [0045] The installation process of a bearing rotating connection device that uses magnetic suspension to eliminate bearing gravity friction: [0046] Taking an automobile as an example, a magnetic sleeve 4 is sleeved with the vehicle rotating shaft 8, the magnetic sleeve 4 is sleeved in the middle of the vehicle rotating shaft 8, and two bearings 9 are sleeved on the vehicle rotating shaft 8. Bearings 9 are respectively placed on both sides of the magnetic sleeve 4, the two sliding sleeves 2 are correspondingly sleeved on the guide rod 1, and connected to the vehicle body through the connecting plate 61, and the top of each guide rod 1 is connected and fixed with the positioning cross rod 7 , Install the magnetic tiles of each unit on the arc-shaped plate 62 and fix them by bolts. Before installing the connecting plate 61, cover the distance between the magnetic sleeve 4 and the magnetic tile 3 to ensure that the car is under the maximum load. A gap 5 is provided between the bottom of the sliding sleeve 2 and the outer wall of the bearing 9. [0047] Finally, it should be noted that the above embodiments are only used to illustrate the technical solutions of the utility model, not to limit it; although the utility model has been described in detail with reference to the foregoing embodiments, the common technology in the field Personnel should understand: they can still modify the technical solutions recorded in the foregoing embodiments, or equivalently replace some or all of the technical features; and these modifications or replacements do not make the essence of the corresponding technical solutions deviate from the utility model. The scope of the technical solution of each embodiment.
[EN EP3792086A1]: REAR END STEERING AND MOUNTING SYSTEM [DE EP3792086A1]: LENK- UND MONTAGESYSTEM AM HINTEREN ENDE [FR EP3792086A1]: DIRECTION D'EXTRÉMITÉ ARRIÈRE ET SYSTÈME DE MONTAGE | [EN EP3792086A1]: A steering and suspension assembly for the rear wheels of an off-road vehicle includes: a) a first suspension component; b) a first steering component; c) a CV axle; d) a portal box assembly; e) a hydraulic steering assembly for moving the first steering component a distance effective to turn the vehicle at least 2° in either direction when the assembly is mounted to a wheel hub; f) a first suspension connection bracket for connecting the first suspension component to the rear wall of the portal box assembly; and g) a first steering connection bracket for connecting the first steering component to the rear wall of the portal box assembly. The portal box assembly includes: i) a housing having a rear wall, a front wall, and a side wall, wherein the rear wall includes a vehicle axle opening effective to receive the end of said CV axle, and wherein the front wall includes an output shaft opening effective to allow an output shaft to extend outward from the housing; ii) a linking mechanism housed in the housing and effective for linking a CV axle received in the vehicle axle opening to an output shaft; and iii) an output shaft operably connectable via the linking mechanism to the CV axle, and effective to rotate upon rotation of the stock axle. | EP3792086A1 | 2021-03-17 | EP20195784A | 2020-09-11 | US201962898592P, 2019-09-11 | US2021070354A1: 2021-03-11 EP3792086A1: 2021-03-17 CA3093938A1: 2021-03-11 | SUPER ATV LLC | EATON JUSTIN | B62D5/26: I B60G3/20: I B60G7/00: I B62D5/065: I F16D3/16: I G01D5/14: I G01D5/22: I G01P3/48: I B62D9/00: I B60B27/00: I B62D5/06: I | B60G3/20: I B60G2200/144: A B60G2200/42: A B60G2200/44: A B60G2200/4622: A B60G2206/50: A B60G2300/07: A B60G2300/124: A B60G2300/13: A B60G7/001: I B60G2202/31: A B60G2204/148: A B60G2206/124: A B60K35/00: A B62D5/065: I B62D5/26: I B62D7/228: A B60K2370/167: A F16D3/16: I G01D5/145: I G01D5/2291: I G01P3/48: I | DE102017111785A1 WO2010020607A1 |  | [EN EP3792086A1]: A steering and suspension assembly for the rear wheels of an off-road vehicle, comprising: a) a first suspension component;b) a first steering component;c) a CV axle;d) a wheel hub assembly for mounting a wheel, directly or indirectly, to the CV axle or d') a portal box assembly, the portal box assembly comprising: i) a housing having a rear wall, a front wall, and a side wall, wherein the rear wall includes a vehicle axle opening effective to receive the end of said CV axle, and wherein the front wall includes an output shaft opening effective to allow an output shaft to extend outward from the housing;ii) a linking mechanism housed in the housing and effective for linking a CV axle received in the vehicle axle opening to an output shaft;iii) an output shaft operably connectable via the linking mechanism to the CV axle, and effective to rotate upon rotation of the stock axle;e) a hydraulic steering assembly for moving the first steering component a distance effective to turn the vehicle at least 2° in either direction when the assembly is mounted, directly or indirectly, to said wheel hub assembly or mounted to a wheel hub.f) a first suspension connection bracket for connecting the first suspension component to the wheel hub assembly or to the rear wall of the portal box assembly; andg) a first steering connection bracket for connecting the first steering component to the wheel hub assembly or to the rear wall of the portal box assembly. A steering and suspension assembly according to the previous claim wherein said first suspension component is an A-arm. A steering and suspension assembly according to any of the previous claims wherein said first steering component is a tie rod. A steering and suspension assembly according to any of the previous claims and further including a hydraulic fluid line for providing hydraulic power sufficient to cause said first steering component to move a distance effective to turn the vehicle at least 2° in either direction. A steering and suspension assembly according to any of the previous claims wherein said hydraulic fluid line provides hydraulic power to a steering component tie rod. A steering and suspension assembly according to any of the previous claims wherein the assembly further includes a second suspension component, and a second suspension connection bracket for connecting the second suspension component to the wheel hub assembly or to the rear wall of the portal box assembly. A steering and suspension assembly according to any of the previous claim wherein said first suspension component is an upper A-arm, and said second suspension component is a lower A-arm. A steering and suspension assembly according to any of the previous claims wherein the assembly further includes a shock absorbing strut. A steering and suspension assembly according to any of the previous claim wherein the hydraulic steering assembly is effective for moving the first steering component a distance effective to turn the vehicle at least 6° in either direction when the assembly is mounted to a wheel hub. A steering and suspension assembly according to any of the previous claims wherein the hydraulic steering assembly is effective for moving the first steering component a distance effective to turn the vehicle at least 10° in either direction when the assembly is mounted to a wheel hub. A steering and suspension assembly according to any of the previous claims wherein said wheel hub assembly comprises the portal box assembly. A steering and suspension assembly according to any of the previous claims wherein the CV axle comprises an inner CV joint adapted to allow the vehicle's drive shaft to transmit power through a variable angle, at constant rotational speed, from the vehicle's drive shaft to the central axle portion of the CV axle. A steering and suspension assembly according to any of the previous claims wherein the CV axle comprises an outer CV joint adapted to transmit power through a variable angle, at constant rotational speed, from the central axle portion of the CV axle to the wheel hub assembly. A steering and suspension assembly according to any of the previous claims wherein the assembly further includes a centering system; wherein the centering system includes: a) a linear variable inductance transducer (LVIT) sensor with a linear variable inductance transducer mounted such that as the cylinder moves, the LVIT changes length, with the change in LVIT length or position optionally being outputted to the controller as a voltage;b) a Hall effect sensor adapted to detect motion as the holes in the rotor rotate, and effective to provide high/low signals to a controller;c) a controller with a microprocessor that collects data from the LVIT and the Hall effect sensor to determine current vehicle speed, and to output signals to a driver feedback module, and to a pump solenoid;d) a pump solenoid effective to reverse output polarity depending on which of two coils are charged, with the output closing the power circuit to the pump unit;e) a pump unit effective to provide hydraulic pressure to a hydraulic cylinder;f) a double-acting, double-ended hydraulic cylinder;g) a driver feedback module effective to gives system feedback to a driver of a vehicle using the assembly. | [EN EP3792086A1]: FIELD OF THE INVENTION The present invention relates generally to off road vehicles such as an all-terrain vehicles (ATV) and utility task vehicles (UTV), and more particularly to a suspension and steering assembly for the rear end of such vehicles. BACKGROUND OF THE INVENTION ATV and UTV vehicles typically are driven and steered through their front wheels, causing the turning radius for such vehicles to be wide. The ability to steer all four wheels would allow the vehicle to turn in a tighter radius, but prior art four-wheel steering mechanism are unsuitable for the demands of high performance, off-road ATVs and UTVs. A need therefore exists for a suspension and steering assembly for the rear end of ATVs and/or UTVs to reduce the turning radius while improving the handling and ride of the vehicle. The present invention addresses that need. SUMMARY OF THE INVENTION Briefly describing one aspect of the present invention, there is provided a steering and suspension assembly for the rear wheels of an off-road vehicle. In one embodiment the steering and suspension assembly comprises: a) a first suspension component;b) a first steering component;c) a CV axle;d) a wheel hub assembly;e) a first suspension connection bracket for connecting the first suspension component to the wheel hub assembly;f) a first steering connection bracket for connecting the first steering component to the wheel hub assembly; andg) a hydraulic steering assembly for moving the first steering component a distance effective to turn the vehicle at least 2° in either direction when the assembly is mounted to a wheel hub. In some embodiments the wheel hub assembly comprises a portal gear box assembly. The preferred portal gear box assembly comprises: i) a housing having a rear wall, a front wall, and a side wall, wherein the rear wall includes a vehicle axle opening effective to receive the end of said CV axle, and wherein the front wall includes an output shaft opening effective to allow an output shaft to extend outward from the housing;ii) a linking mechanism housed in the housing and effective for linking a CV axle received in the vehicle axle opening to an output shaft; andiii) an output shaft operably connectable via the linking mechanism to the CV axle, and effective to rotate upon rotation of the stock axle. In certain preferred embodiments the first suspension component is an A-arm, and the first steering component is a tie rod. Additionally, the assembly may further include a second suspension component, such as a second A-arm, and a second suspension connection bracket for connecting the second suspension component to the wheel hub assembly. To improve suspension performance, the assembly may further include a shock absorber, such as a shock absorbing strut. BRIEF DESCRIPTION OF THE DRAWINGS FIG. 1 is a perspective view of the steering and suspension assembly of the present invention, according to one preferred embodiment, viewing the assembly from an upper, center-right perspective with respect to a wheel hub mounted to the assembly. FIG. 2 is another perspective view of the steering and suspension assembly of FIG. 1, viewing the assembly from a central, elevational perspective with respect to a wheel hub mounted to the assembly. FIG. 3 is another perspective view of the steering and suspension assembly of FIG. 1, viewing the assembly from an upper, center-left perspective with respect to a wheel hub mounted to the assembly. FIG. 4 is another perspective view of the steering and suspension assembly of FIG. 1, viewing the assembly from a central, far-left perspective with respect to a wheel hub mounted to the assembly. FIG. 5 is another perspective view of the steering and suspension assembly of FIG. 1, viewing the assembly from a lower, far-right perspective with respect to a wheel hub mounted to the assembly. FIG. 6 is another perspective view of the steering and suspension assembly of FIG. 1, viewing the assembly from a central, right-side perspective with respect to a wheel hub mounted to the assembly. FIG. 7 is another perspective view of the steering and suspension assembly of FIG. 1, viewing the assembly from a lower, right-side perspective with respect to a wheel hub mounted to the assembly. FIG. 8 is another perspective view of the steering and suspension assembly of FIG. 1, viewing the assembly from an upper, right-side perspective with respect to a wheel hub mounted to the assembly. FIG. 9 is another perspective view of the steering and suspension assembly of FIG. 1, viewing the assembly from a lower, left-side perspective with respect to a wheel hub mounted to the assembly. FIG. 10 is another perspective view of the steering and suspension assembly of FIG. 1, viewing the assembly from a rear, left-side perspective with respect to a wheel hub mounted to the assembly. FIG. 11 is another perspective view of the steering and suspension assembly of FIG. 1, viewing the assembly from a right-side perspective with respect to a wheel hub mounted to the assembly. FIG. 12 is another perspective view of the steering and suspension assembly of FIG. 1, viewing the assembly from a left-side perspective with respect to a wheel hub mounted to the assembly, and showing the upper portion of the CV axle. FIG. 13 is another perspective view of the steering and suspension assembly of FIG. 1, viewing the assembly from a left-side perspective with respect to a wheel hub mounted to the assembly, and showing the lower portion of the CV axle. FIG. 14 is another perspective view of the steering and suspension assembly of FIG. 1, viewing the assembly from the rear of the CV axle, and showing the c connection of the lower portion of the CV axle to the portal box and wheel hub. FIG. 15 is a perspective view of the steering and suspension assembly of the present invention, according to one preferred embodiment, viewing the assembly from the rear of the vehicle. FIG. 16 is a perspective view of an exploded view of a portal box that may be used with the steering and suspension assembly of the present invention, showing the input axle, the output axle, the linking mechanism, and the wheel hub. FIG. 17 is a perspective view of one embodiment of the rear wall of a portal box assembly used in some embodiments of the steering and suspension assembly of the present invention, showing unitary suspension and steering mounting brackets. FIG. 18 is an exploded view of one embodiment of a wheel hub assembly that may be used in the steering and suspension assembly of the present invention. FIG. 19 is a perspective view of one embodiment of a CV axle used in the steering and suspension assembly of the present invention, showing the inner CV joint, the central portion, and the outer CV joint. DESCRIPTION OF THE PREFERRED EMBODIMENTS For the purposes of promoting an understanding of the principles of the invention, reference will now be made to certain embodiments and specific language will be used to describe the same. It will nevertheless be understood that no limitation of the scope of the invention is thereby intended, such alterations and further modifications in the described device, and such further applications of the principles of the invention as illustrated therein, being contemplated as would normally occur to one skilled in the art to which the invention relates. In one embodiment the present invention provides a steering and suspension assembly for the rear wheels of an off-road vehicle. The assembly preferably includes: a) a rear wheel hub assembly effective for mounting and driving the rear wheels of a vehicle;b) a CV axle having a first end connected to a vehicle drive shaft and having a second end connected to said rear wheel hub assembly;c) a first suspension component;d) a first suspension connection bracket for connecting the first suspension component to the wheel hub assembly;e) a first steering component;f) a first steering connection bracket for connecting the first steering component to the rear wall of the wheel hub assembly.g) a hydraulic steering assembly effective to move the first steering component in a first direction for a distance effective to turn the vehicle up to at least 2° in a right-turning direction, and effective to move the first steering component in a second direction for a distance effective to turn the vehicle up to at least 2° in a left-turning direction, and further effective to move the first steering component in whatever direction is needed to steer the rear wheels in any desired direction between and including at least 2° in a right-turning direction and at least 2° in a left-turning direction. In the most preferred embodiments the hydraulic steering assembly includes: a) a linear variable inductance transducer (LVIT) adapted to change length according to the direction of travel of the rear wheels of the vehicle and thus adapted to inform the hydraulic steering system of the direction of travel of the rear wheels of the vehicle, with the change in LVIT length or position optionally being outputted to the controller as a voltage;b) a Hall effect sensor, optionally mounted to the caliper mounting bracket, effective to detect motion as the holes in the rotor rotate, and thus effective to provide high/low signals to the controller, which may use the frequency of these changes to determine current vehicle speed;c) a controller with a microprocessor and software effective to collect data from the LVIT and the Hall effect sensor, and effective to calculate the appropriate amount of turning that should be performed by the rear wheels of the vehicle, and further effective to output signals to the driver feedback module and trigger signals to the pump solenoid to induce the steering system to turn the rear wheels;d) a double acting, double ended hydraulic cylinder;e) a pump effective to provide hydraulic pressure to the hydraulic cylinder;f) a pump solenoid, which is preferably a double pole, double throw switch that reverses output polarity depending on which of the two coils are charged, with the output closing the power circuit to the pump unit;g) a driver feedback module, which may be an LED cluster that gives system feedback such as cylinder position, program mode, auto/manual indicator, power indicator, tire size selection, and error codes. In one preferred embodiment the wheel hub assembly includes a portal gear box. The portal gear box assembly may include: i) a housing having a rear wall, a front wall, and a side wall, wherein the rear wall includes a vehicle axle opening effective to receive the end of said CV axle, and wherein the front wall includes an output shaft opening effective to allow an output shaft to extend outward from the housing; ii) a linking mechanism housed in the housing and effective for linking a CV axle received in the vehicle axle opening to an output shaft; and iii) an output shaft operably connectable via the linking mechanism to the CV axle, and effective to rotate upon rotation of the stock axle. The inventive assembly uses a CV axle to provide power to the wheel driven by the assembly. As is known to the art, a CV axle transmits power through a variable angle, at constant rotational speed. The inventive assembly allows the wheels to turn at least 2° in either direction when the assembly is mounted to a wheel hub, and preferably allows the wheels to turn at least 6°, and more preferably at least 10°, in either direction when the assembly is mounted to a wheel hub. The use of rear-wheel CV axles to allow the rear wheels of a ATV/UTV to be steered is one feature that distinguishes the four-wheel steering and suspension assemblies of the present invention from the prior art that used straight axles (i.e., a single, rigid shaft) to provide power to the relevant wheel. In one preferred embodiment the steering and suspension assembly uses one or more suspension components to support the vehicle so that the CV axle can function properly. In certain preferred embodiments the suspension component comprises an A-arm. Alternatively, other suspension components may be used to support and connect the vehicle to the frame. For example, a shock absorbing strut may be included in the suspension system. The inventive assembly also uses a hydraulic steering assembly for moving the first steering component a distance effective to turn the vehicle at least 2° in either direction. Most preferably, the hydraulic steering assembly uses a push-rod to move the steering connection bracket closer to, or farther from, the vehicle frame, and thus to turn the wheel left or right. In one preferred embodiment the first steering component is a tie rod. A hydraulic steering box preferably has hydraulic fluid lines to provide the hydraulics needed to move the piston in either direction (out or in) to push or pull the wheel hub, and thus to steer the vehicle. In some preferred embodiments, upper and lower pivot blocks are used to accommodate rear steering utilizing ball joints. The hydraulic steering assembly is preferably controlled by an electronic steering control system that coordinates with the front-wheel steering to provide the appropriate amount of turn in relation to movement of a steering wheel or other steering mechanism. In one preferred embodiment the steering and suspension assembly uses a wheel hub assembly to mount the wheel hub to the suspension. Most preferably, the wheel hub assembly is a portal gear box that includes an output axle on which the wheel hub is mounted. As is known to the art, portal boxes are used by ATV and UTV enthusiasts to raise an off-road vehicle higher above the ground so that larger tires can be run on the vehicle. In addition, since larger diameter tires cover a greater distance with each rotation, portal box assemblies typically include gear reduction so that a single rotation of the vehicle power axle results in a slightly lesser rotation of the output axle. Further, the extra length provided by the output axle also typically allows the assembly to widen the wheelbase of the vehicle. To connect the suspension component to the wheel hub assembly, the inventive steering and suspension assembly uses one or more connection brackets to connect the suspension component(s) to the wheel hub assembly. As is appreciated by persons skilled in the art, the steering and suspension assembly may include a second suspension component. When needed, a second suspension connection bracket is preferably used to connect the second suspension component to the wheel hub assembly. In some preferred embodiments the steering and suspension assembly is mounted to or incorporated into a portal gear box assembly (alternatively referred to as a lift, or a portal lift). Portal gear box assemblies are generally known to the art, although a portal gear box utilizing some or all of applicant's improvements to such devices. These portal gear lifts may be original equipment or an after-market improvement to an all-terrain vehicle or a utility task vehicle, such as an ATV or UTV offered by Polaris, Can-Am, Yamaha, Kawasaki, Arctic Cat, Honda, and the like. Portal gear lifts are designed to provide lift to off-road vehicles, while reducing gearing to allow larger tires to be used with good torque. The portal box preferably has a rear wall that is mountable to mounting hardware, such as a mounting plate, to facilitate mounting the box to the vehicle suspension. Alternatively, integral mounting hardware may be incorporated into the box wall. The box also preferably includes one or more sidewalls and a front cover, thus making a sealed compartment to contain the gearing that is preferably used to connect the stock axle (input shaft) to an output shaft while reducing the gear ratio. An opening for receiving the stock vehicle axle is provided in the box. The portal gear lift box preferably includes a linking mechanism effective for operably connecting the stock axle shaft to the output shaft. The linking mechanism may comprises one or more gears, which may include an input gear operably linked to the stock axle to rotate upon rotation of the axle, and an output gear operably linked to the output shaft to rotate the shaft upon rotation of the output gear. When the input gear has a smaller diameter and number of teeth than the output gear, a unit rotation of the input gear will cause a smaller rotation of the output gear, thus using the gears to reduce the speed of rotation of the output shaft relative to the stock axle, and allowing larger tires to be run without sacrificing torque. Referring now to the drawings, Figures 1-17 show one embodiment of the steering and suspension assembly of the present invention, particularly as used for the rear wheels of an off-road vehicle. As illustrated in the drawings, steering and suspension assembly 100 comprises: a) a first suspension component 101;b) a first steering component 102;c) a CV axle 103;d) a wheel hub assembly 104 for mounting a wheel, directly or indirectly, to the CV axle;e) a hydraulic steering assembly 105 for moving the first steering component a distance effective to turn the vehicle at least 2° in either direction when the assembly is mounted, directly or indirectly, to said wheel hub assembly.f) a first suspension connection bracket 106 for connecting the first suspension component to the wheel hub assembly; andg) a first steering connection bracket 107 for connecting the first steering component to the wheel hub assembly. In the embodiment illustrated in the Figures the first suspension component is an A-arm 121. In the embodiment illustrated in the Figures the first steering component is a tie rod 122. In the embodiment illustrated in the Figures, the steering and suspension assembly further includes a hydraulic fluid line 108 for providing hydraulic power sufficient to cause said first steering component to move a distance effective to turn the vehicle at least 2° in either direction. The illustrated hydraulic fluid line provides hydraulic power to a steering component tie rod. In the embodiment illustrated in the Figures, the assembly further includes a second suspension component 123, and a second suspension connection bracket 124 for connecting the second suspension component to the wheel hub assembly. In the embodiment illustrated in the Figures, the first suspension component is an upper A-arm 131, and the second suspension component is a lower A-arm 132. In the embodiment illustrated in the Figures the assembly further includes a shock absorbing strut 141. It is to be appreciated that the illustrated steering and suspension assembly is preferably effective for moving the first steering component a distance effective to turn the vehicle at least 6° in either direction when the assembly is mounted to a wheel hub. Most preferably, the hydraulic steering assembly is effective for moving the first steering component a distance effective to turn the vehicle at least 10° in either direction when the assembly is mounted to a wheel hub. The illustrated CV axle comprises an inner CV joint 151 adapted to allow the vehicle's drive shaft to transmit power through a variable angle, at constant rotational speed, from the vehicle's drive shaft to the central axle portion 152 of the CV axle. Further, the illustrated CV axle comprises an outer CV joint 153 adapted to transmit power through a variable angle, at constant rotational speed, from the central axle portion of the CV axle to the wheel hub assembly. Figs. 16 and 17 show more detail about the portal gear box that may be used to provide a wheel hub assembly 104 for mounting a wheel, directly or indirectly, to the CV axle. As illustrated by Figs. 16-17, wheel hub assembly may comprise a portal box assembly 200. The illustrated portal box assembly 200 comprises: i) a housing 201 having a rear wall 202, a front wall 203, and a side wall 204, wherein the rear wall includes a vehicle axle opening 205 effective to receive the end of said CV axle, and wherein the front wall includes an output shaft opening 206 effective to allow an output shaft to extend outward from the housing;ii) a linking mechanism 207 housed in the housing and effective for linking a CV axle received in the vehicle axle opening to an output shaft;iii) an output shaft operably connectable via the linking mechanism to the CV axle, and effective to rotate upon rotation of the stock axle; Fig. 17 shows an embodiment in which the first suspension connection bracket 106, the second suspension connection bracket 124, and the first steering connection bracket 107 are made integral with the rear wall of the backing plate. In the context of this disclosure, describing mounting brackets as being "integral" with the rear wall means that the brackets and rear wall are formed as a unit, and are not distinct parts, as would be the case with a traditional portal box-plus-backing plate construction. Accordingly, the backing plates used in prior art portal box assemblies are unnecessary, and are thus avoided. This use of a single piece to cover the rear portion of the portal box and to provide a structure for mounting the suspension to the box, provides benefits in strength and structural integrity that are not provided by prior art, two-piece constructions. The integral brackets are preferably machined into the metal used to form the rear wall of the portal box, as opposed to being bolted on as would be the case if the brackets were made of sheet steel as prior art mounting brackets are. Alternatively, the rear wall/mounting bracket component may be forged, or cast, or otherwise made as a single piece of material. FIG. 18 shows an exploded view of one embodiment of a wheel hub assembly that may be used in the steering and suspension assembly of the present invention, particularly when a portal gear box is not being used. It is to be appreciated that other forms of wheel hub assemblies may additionally or alternatively be used. FIG. 19 shows a perspective view of one embodiment of a CV axle used in the steering and suspension assembly of the present invention. Inner CV joint 151, central axle portion 152, and outer CV joint 153 are shown. In some preferred embodiments the assembly includes a centering system effective to assist with centering the steering of the vehicle. The centering system may detect the direction that the rear wheels are being steered, and in particular may detect the variance from straight/center that the rear wheels are being steered, and may assist in returning the rear-wheel steering to its straight and centered position. In one aspect, the centering system may include a linear variable inductance transducer (LVIT) adapted to change length according to the direction of travel of the rear wheels of the vehicle. The change in LVIT length or position may be outputted to a controller. The LVIT allows the system to know the direction of travel of the rear wheels of the vehicle. The centering system may also preferably include a Hall effect sensor that outputs a signal to a driver feedback module and trigger signals to a pump solenoid. As is known to the art, a Hall effect sensor measures the magnitude of a magnetic field, and its output voltage is directly proportional to the magnetic field strength through it. When the Hall effect sensor is mounted to the vehicle wheel, such as to the caliper mounting bracket, as the holes in the rotor rotate the Hall effect sensor provides high/low signals to the controller, which may use the frequency of these changes to determine vehicle speed. The centering system works through the hydraulic cylinder of the hydraulic steering assembly of the present invention. As previously described, the hydraulic steering assembly uses a push-rod to move the steering connection bracket closer to, or farther from, the vehicle frame, and thus to turn the wheel left or right. In one preferred embodiment the first steering component is a tie rod. A hydraulic steering box preferably has hydraulic fluid lines to provide the hydraulics needed to move the piston in either direction (out or in) to push or pull the wheel hub, and thus to steer the vehicle. In some preferred embodiments, upper and lower pivot blocks are used to accommodate rear steering utilizing ball joints. A pump may be used to provide hydraulic pressure to the hydraulic cylinder. The hydraulic cylinder may be a double acting, double ended hydraulic cylinder to allow pressure to be applied in either of two directions. Accordingly the hydraulic cylinder may cause the controlled wheel(s) to be turned wither to the left or to the right, according to the motion applied to a steering wheel and transmitted to the cylinder. The hydraulic steering assembly is preferably controlled by an electronic steering control system that coordinates with the front-wheel steering to provide the appropriate amount of turn in relation to movement of a steering wheel or other steering mechanism. A microprocessor with software that collects data from the LVIT and Hall Effect Sensor may be used. The microprocessor may output various signals (e.g., LED signals) to a driver feedback module and trigger signals to the pump solenoid. A driver feedback module may also be included. For example, an LED cluster may be used to give system feedback such as: cylinder position; program mode; auto/manual selector and setting; power indicator; tire size selection; and error codes as needed. In some preferred embodiments the centering system may include: a) an LVIT sensor with a linear variable inductance transducer mounted axially parallel to the cylinder with one end fixed to the cylinder base, and other end fixed to one end of the cylinder rod, such that as the cylinder moves, the LVIT changes length, with the change in LVIT length or position optionally being outputted to the controller as a voltage;b) a Hall effect sensor, preferably mounted to the caliper mounting bracket, that detects motion as the holes in the rotor rotate and provides high/low signals to the controller, which may use the frequency of these changes to determine current vehicle speed;c) a controller with a microprocessor and software that collects data from the LVIT and the Hall effect sensor, and outputs various LED signals to the driver feedback module and trigger signals to the pump solenoid;d) a pump solenoid, which is preferably a double pole, double throw switch that reverses output polarity depending on which of the two coils are charged, with the output closing the power circuit to the pump unit;e) a pump unit effective to provide hydraulic pressure to a hydraulic cylinder;f) a double acting, double ended hydraulic cylinder;g) a driver feedback module, which may be an LED cluster that gives system feedback such as cylinder position, program mode, auto/manual indicator, power indicator, tire size selection, and error codes. While the invention has been illustrated and described in detail in the drawings and foregoing description, the same are to be considered as illustrative and not restrictive, it being understood that only certain preferred embodiments have been shown and described and that all changes and modifications that come within the spirit of the invention are desired to be protected. In addition, it is to be appreciated that the present invention may comprise or consist essentially of any or all of the described or illustrated features. For example, the present invention includes devices and methods comprising any or all of the features described or illustrated in specification or drawings, and the present invention includes devices and methods consisting essentially of any or all of the features illustrated in the specification or drawings. Additionally, any or all of the features and/or embodiments disclosed herein may be combined with any or all of the other features and/or embodiments disclosed herein to provide a device or method that comprises or consists essentially of such features. Finally, the grammatical device "and/or" (such as in "A and/or B") is used in this disclosure to mean A alone, or B alone, or both A and B.
[ZH CN111688406B]: 一种机械传动矿用自卸车后驱动桥轮毂组件及安装方法 [EN CN111688406B]: Rear drive axle hub assembly of mechanical transmission mining dump truck and installation method | [ZH CN111688406B]: 本发明公开了一种机械传动矿用自卸车后驱动桥轮毂组件及安装方法，轮毂组件包括轮毂、外侧轮辋、内侧轮辋、防护板和测速盘；所述轮毂安装在桥壳支撑轴上；所述外侧轮辋安装在所述轮毂外侧梅花板式法兰上；所述内侧轮辋安装在所述轮毂内侧圆盘式法兰上；所述防护板安装在所述轮毂外圈，用于保护轮胎充气管道；所述测速盘安装在所述轮毂内侧端面止口上，用于检测车速和里程。本发明能轮毂组件够快速拆装、故障率降低、后期维护方便、同时具备检测功能，提高了轮毂的实用性与整车的安全性。 [EN CN111688406B]: The invention discloses a rear drive axle hub assembly for mechanical transmission mining dump truck and an installation method thereof. The hub assembly comprises a hub, an outer-side rim, an inner-side rim, a protection plate and a speed measuring disc, wherein the hub is mounted on an axle shell supporting shaft; the outer-side rim is mounted on a plum blossom plate type flange located at the outer side of the hub; the inner-side rim is mounted on a disc type flange located at the inner side of the hub; the protection plate is installed on the outer ring of the hub and used for protecting atire inflation pipeline; and the speed measuring disc is installed on a spigot of the end face of the inner side of the hub and used for detecting the speed and mileage of the mining dump truck. Thewheel hub assembly can be rapidly disassembled and assembled, low in failure rate and convenient in later maintenance, has a detection function, and improves the practicability of the hub and the safety of the whole mining dump truck. | CN111688406B | 2020-09-22 2021-06-29 | CN202010609697A | 2020-06-30 2020-06-30 | CN202010609697A, 2020-06-30 CN202010609697A, 2020-06-30 | CN111688406B: 2021-06-29 | XUZHOU XCMG MINING MACHINERY CO LTD 徐州徐工矿业机械有限公司 | LI ZONG JIA WEI XIE HEPING GE CHAO ZHANG KE SHI WEIFANG NING RAN GU CHENGPENG | B60B27/00: I B60B23/08: I B60B27/02: I B60B35/12: I | B60B23/08: I B60B27/0047: I B60B27/0078: I B60B27/02: I B60B35/125: I Y02T10/86: A | FR2287347A1 US3990747A CN203705466U CN206870770U CN108638751A |  | [ZH CN111688406B]: 1 .一种机械传动矿用自卸车后驱动桥轮毂安装方法，其特征在于： 在轮毂上安装轴承和驱动轮，将轮毂配对的轴承外圈安装在轮毂轴承孔内、将制动器 驱动轮安装在轮毂上； 将测速盘安装到轮毂上，测速盘安装到轮毂止□上，并用螺栓固定； 将安装好轴承外圈、驱动轮和测速盘的轮毂，安装在桥壳支撑轴上，并调节好轮毂轴承 的间隙； 将驱动桥轮边减速机整体安装到轮毂上,拧紧轮毂和轮边减速机的连接螺栓螺母； 将内侧轮胎安装到轮毂内侧的圆盘式法兰上，首先将D形头螺栓装入轮毂法兰孔，然后 将内侧轮胎安装到圆盘式法兰止口 ,在D形头螺栓上安装法兰螺母并拧紧； 将外侧轮辋安装到轮毂外侧的梅花板式法兰上，首先将D形头螺栓装入轮毂法兰孔，然 后将外侧轮胎安装到梅花板式法兰止口 ,在D形头螺栓上安装法兰螺母并拧紧； 将内侧轮辋充气管道分别沿着轮毂外侧筋板之间的凹位穿进防护板，再沿着筋板之间 的凹位从梅花板式法兰之间的空隙处引出来，将外侧轮胎和内侧轮胎气门嘴均固定在外侧 轮辋处。 2 .根据权利要求1所述的一种机械传动矿用自卸车后驱动桥轮毂安装方法，其特征在 于： 所述梅花板式法兰上的螺栓安装孔与圆盘式法兰上的螺栓安装孔错开设置。 3 .根据权利要求2所述的一种机械传动矿用自卸车后驱动桥轮毂安装方法，其特征在 于： 所述梅花板式法兰上设有十个均匀相间的凸板，每一个凸板上设有两个螺栓安装孔； 所述圆盘式法兰上均匀相间十组安装孔，每一组安装孔中设有两个螺栓安装孔。 4 .根据权利要求1所述的一种机械传动矿用自卸车后驱动桥轮毂安装方法，其特征在 于： 所述轮毂中的轴承孔与轴承为过盈配合。 5 .根据权利要求1所述的一种机械传动矿用自卸车后驱动桥轮毂安装方法，其特征在 于： 所述轮毂外侧的轴承孔底座设置有多个缺口和挡板,用于快速拆卸外侧轴承； 所述轮毂内侧的轴承孔底座设置有错位台阶，用于快速拆卸内侧轴承。 6 .根据权利要求1所述的一种机械传动矿用自卸车后驱动桥轮毂安装方法，其特征在 于： 所述轮毂外圈设置多个均布相间的筋板； 所述筋板两端与梅花板式法兰、圆盘式法兰相连； 所述筋板由中间向两端厚度逐渐加大。 7 .根据权利要求1所述的一种机械传动矿用自卸车后驱动桥轮毂安装方法，其特征在 于： 所述测速盘固定安装在轮毂内侧面止口上，测速盘外圈是一圈圆周均匀分布的矩形 齿，均匀分布的矩形齿将传感器发射的脉冲信号传递回去，通过处理器计算出车辆行驶车 速和里程。 8 .根据权利要求1所述的一种机械传动矿用自卸车后驱动桥轮毂安装方法，其特征在 于： 所述轮毂内腔设置一圈不规则的减重孔;该减重孔两端轮廓圆滑过渡、中间最薄壁厚 为30mm。 [EN CN111688406B]: 1 A method for installing the rear drive axle hub of a mechanical transmission mining dump truck, which is characterized by: installing a bearing and a driving wheel on the hub, installing the outer ring of the bearing paired with the hub in the hub bearing hole, and installing the brake driving wheel on the hub Up; Install the speed plate on the hub, install the speed plate on the hub stop, and fix it with bolts; Install the hub with the bearing outer ring, drive wheel and speed plate on the axle housing support shaft, and adjust the hub Bearing clearance; Install the drive axle wheel-side reducer as a whole to the hub, tighten the connecting bolts and nuts of the wheel hub and the wheel-side reducer; Install the inner tire on the disc flange inside the hub, first install the D-head bolt Install the inner tire into the flange hole of the hub, then install the inner tire to the disc flange stop, install the flange nut on the D-head bolt and tighten it; install the outer rim to the quincunx flange on the outer side of the hub, first Insert the D-shaped head bolts into the flange hole of the hub, and then install the outer tires to the quincunx flange stop, install the flange nuts on the D-shaped head bolts and tighten them; Place the inner rim inflation pipes along the outer ribs of the hub. Pass the recesses between the ribs into the protective plate, and then lead out from the gap between the quincunx flanges along the recesses between the ribs, and fix both the outer tire and the inner tire valve on the outer rim. 2 The method for installing the rear drive axle hub of a mechanical drive mining dump truck according to claim 1, wherein: the bolt installation holes on the quincunx flange and the bolt installation holes on the disc flange are staggered Set up. 3 The method for installing the rear drive axle hub of a mechanical drive mining dump truck according to claim 2, wherein: the quincunx plate flange is provided with ten evenly spaced convex plates, and each convex plate is provided There are two bolt installation holes; the disc flange has ten groups of installation holes evenly spaced apart, and each group of installation holes is provided with two bolt installation holes. 4 The method for installing a rear drive axle wheel hub of a mechanical drive mining dump truck according to claim 1, wherein: the bearing hole in the wheel hub and the bearing have an interference fit. 5 The method for installing a rear drive axle hub of a mechanical transmission mining dump truck according to claim 1, wherein: the bearing hole base on the outer side of the hub is provided with a plurality of notches and baffles for quick removal of the outer bearing ; The bearing hole base on the inner side of the hub is provided with a misaligned step for quick disassembly of the inner bearing. 6 The method for installing a rear drive axle hub of a mechanical drive mining dump truck according to claim 1, wherein: the outer ring of the hub is provided with a plurality of evenly distributed ribs; both ends of the ribs are connected with plum blossoms. The plate-type flange and the disc-type flange are connected; the thickness of the ribs gradually increases from the middle to the two ends. 7 The method for installing the rear drive axle hub of a mechanical drive mining dump truck according to claim 1, wherein: the speed plate is fixedly installed on the inner side of the hub, and the outer ring of the speed plate is evenly distributed on the circumference The rectangular teeth with uniform distribution transmit the pulse signal emitted by the sensor back, and the speed and mileage of the vehicle are calculated by the processor. 8 The method for installing the rear drive axle hub of a mechanical drive mining dump truck according to claim 1, which is characterized in In: The inner cavity of the wheel hub is provided with a circle of irregular weight-reducing holes; the two ends of the weight-reducing holes have a smooth transition and the thinnest wall thickness in the middle is 30mm. | [ZH CN111688406B]: 一种机械传动矿用自卸车后驱动桥轮毂组件及安装方法 技术领域 [0001]本发明提出一种驱动桥轮毂，具体说，涉及一种机械传动矿用自卸车后驱动桥轮 毂技术。 背景技术 [0002]机械传动矿用自卸车是一种大型矿山运输设备，工作效率高、作业时间长、广泛应 用于露天矿山、水利和土方建设工程。后桥轮毂作为承载和扭矩动力传送的核心零部件，其 设计一直是个难题，尤其是百吨位级别的机械传动自卸车后桥轮毂。一方面轮毂可用设计 空间有限、轮毂结构尺寸小;另一方面轮毂要具备足够的强度满足整个矿车的安全。 [0003]传统百吨级机械传动矿用自卸车后轮毂，如图8所示，传统轮毂与轮辋采用楔圈 100、压块200配合螺栓连接。实际使用过程中，由于轮毂300承受扭矩高、载荷大，楔圈100易 受压变形直至损坏，且损坏后楔圈100压死在轮毂300里，难以直接拆卸，造成后期维护麻 烦;整车转弯时由于受离心力影响，后桥轴向载荷大，轮毂螺栓压迫压块200、压块200承担 大的轴向力而容易开裂。 [0004]针对以上缺点，提出了新的轮毂结构设计，降低了维护成本，提高了轮毂的实用性 和安全可靠性。 发明内容 [0005]根据现有技术的不足，本发明提供一种百吨级矿用自卸车后驱动桥新式轮毂组件 及其安装方法。本发明能轮毂组件够快速拆装、故障率降低、后期维护方便、同时具备检测 功能，提高了轮毂的实用性与整车的安全性。 [0006]本发明按以下技术方案实现： [0007] 一种机械传动矿用自卸车后驱动桥轮毂组件，包括轮毂、外侧轮辋、内侧轮辋、防 护板和测速盘；所述轮毂安装在桥壳支撑轴上;所述外侧轮辋安装在所述轮毂外侧梅花板 式法兰上;所述内侧轮辋安装在所述轮毂内侧圆盘式法兰上;所述防护板安装在所述轮毂 外圈，用于保护轮胎充气管道;所述测速盘安装在所述轮毂内侧端面止口上，用于检测车速 和里程。 [0008] 进一步，所述梅花板式法兰上的螺栓安装孔与圆盘式法兰上的螺栓安装孔错开设 置。 [0009]进一步，所述梅花板式法兰上设有十个均匀相间的凸板，每一个凸板上设有两个 螺栓安装孔，通过多个D形头螺栓和法兰螺母将外侧轮辋与梅花板式法兰固定;所述圆盘式 法兰上均匀相间十组安装孔，每一组安装孔中设有两个螺栓安装孔，通过多个D形头螺栓和 法兰螺母将内侧轮辋与圆盘式法兰固定。 [0010]进一步，所述轮毂与桥壳支撑轴之间设有轴承;所述轮毂中的轴承孔与轴承为过 盈配合。 [0011]进一步，所述轮毂外侧的轴承孔底座设置有多个缺口和挡板，用于快速拆卸该外 侧轴承;所述轮毂内侧的轴承孔底座设置有错位台阶，用于快速拆卸该内侧轴承。 [0012]进一步，所述轮毂外圈设置多个均布相间的筋板;所述筋板两端与梅花板式法兰、 圆盘式法兰相连;所述筋板由中间向两端厚度逐渐加大。 [0013]进一步，所述轮胎充气管道从圆盘式法兰上的缺□处引出，沿着轮毂外侧筋板之 间的凹位穿进防护板，再沿着筋板之间的凹位从梅花板式法兰之间的空隙处引出来，将外 侧轮胎和内侧轮胎气门嘴均固定在外侧轮辋处。 [0014] 进一步，所述测速盘固定安装在轮毂内侧面止□上，测速盘外圈是一圈圆周均匀 分布的矩形齿，均匀分布的矩形齿将传感器发射的脉冲信号传递回去，通过处理器计算出 车辆行驶车速和里程。 [0015]进一步，所述轮毂内腔设置一圈不规则的减重孔;该减重孔两端轮廓圆滑过渡、中 间最薄壁厚为30mm。 [0016] 一种机械传动矿用自卸车后驱动桥轮毂安装方法,该安装方法如下： [0017] 在轮毂上安装轴承和驱动轮，将轮毂配对的轴承外圈安装在轮毂轴承孔内、将制 动器驱动轮安装在轮毂上； [0018] 将测速盘安装到轮毂上,测速盘安装到轮毂止口上，并用螺栓固定； [0019]将安装好轴承外圈、驱动轮和测速盘的轮毂，安装在桥壳支撑轴上，并调节好轮毂 轴承的间隙； [0020] 将驱动桥轮边减速机整体安装到轮毂上，拧紧轮毂和轮边减速机的连接螺栓螺 母； [0021]将内侧轮胎安装到轮毂内侧的圆盘式法兰上，首先将D形头螺栓装入轮毂法兰孔， 然后将内侧轮胎安装到圆盘式法兰止口 ,在D形头螺栓上安装法兰螺母并拧紧； [0022]将外侧轮辋安装到轮毂外侧的梅花板式法兰上，首先将D形头螺栓装入轮毂法兰 孔，然后将外侧轮胎安装到梅花板式法兰止口 ,在D形头螺栓上安装法兰螺母并拧紧； [0023]将内侧轮辋充气管道分别沿着轮毂外侧筋板之间的凹位穿进防护板，再沿着筋板 之间的凹位从梅花板式法兰之间的空隙处引出来，将外侧轮胎和内侧轮胎气门嘴均固定在 外侧轮辋处。 [0024] 本发明有益效果： [0025]本发明轮毂打破原有设计，采用梅花式和圆盘式双法兰结构，拆装方便，安全性 高;轮毂内腔铸空轻量化、轮毂外壁铸造筋板加强,筋板厚度在轮毂应力集中处逐渐参数化 加厚，相比原设计既节省材料成本、又大大提高了轮毂强度。同时本发明轮毂配套测速盘， 具备矿用自卸车车速、里程检测功能。 附图说明 [0026]附图作为本发明的一部分，用来提供对本发明的进一步的理解，本发明的示意性 实施例及其说明用于解释本发明，但不构成对本发明的不当限定。显然，下面描述中的附图 仅仅是一些实施例，对于本领域普通技术人员来说，在不付出创造性劳动的前提下，还可以 根据这些附图获得其他附图。 [0027] 在附图中： [0028]图1是本发明轮毂外形图； [0029]图2是本发明轮毂剖视图； [0030]图3是本发明D形头螺栓外形图（a为主视图，b为俯视图）； [0031]图4是本发明测速盘外形图； [0032]图5是本发明挡板、充气管道外形图； [0033]图6是本发明轮毂总装配图一； [0034]图7是本发明轮毂总装配图二； [0035]图8是百吨级机械传动自卸车原有轮毂装配图； [0036] 1-轮毂;2-轴承a；3-D形头螺栓;4-法兰螺母;5-双头螺柱;6-螺母;7-桥壳支撑轴； 8-减速机二级行星架;9-外侧轮辋；10-轴承b；11-测速盘；12-内侧轮辋；13-防护板；14一轮 胎充气管道；15-O形圈；16-驱动轮；17-垫片；18-螺栓，19-梅花板式法兰，20-圆盘式法兰， 21-筋板，22-减重孔。 [0037]需要说明的是，这些附图和文字描述并不旨在以任何方式限制本发明的构思范 围，而是通过参考特定实施例为本领域技术人员说明本发明的概念。 具体实施方式 [0038]为使本发明实施例的目的、技术方案和优点更加清楚，下面将结合本发明实施例 中的附图，对实施例中的技术方案进行清楚、完整地描述，以下实施例用于说明本发明，但 不用来限制本发明的范围。 [0039] 在本发明的描述中，需要说明的是，术语“上”、“下”、“前”、“后”、“左”、“右”、“竖 直，，、“内”、“外，，等指示的方位或位置关系为基于附图所示的方位或位置关系，仅是为了便 于描述本发明和简化描述，而不是指示或暗示所指的装置或元件必须具有特定的方位、以 特定的方位构造和操作，因此不能理解为对本发明的限制。 [0040]在本发明的描述中，需要说明的是，除非另有明确的规定和限定，术语“安装”、“相 连”、“连接”应做广义理解，例如，可以是固定连接，也可以是可拆卸连接，或一体地连接；可 以是机械连接，也可以是电连接；可以是直接相连，也可以通过中间媒介间接相连。对于本 领域的普通技术人员而言，可以具体情况理解上述术语在本发明中的具体含义。 [0041]如图1至图7所示，一种机械传动矿用自卸车后驱动桥轮毂组件，包括轮毂1、外侧 轮辋9、内侧轮辋12、防护板13和测速盘11；所述轮毂1安装在桥壳支撑轴7上;所述外侧轮辋 9安装在所述轮毂1外侧梅花板式法兰19上;所述内侧轮辋12安装在所述轮毂内侧圆盘式法 兰20上;所述防护板13安装在所述轮毂1外圈，用于保护轮胎充气管道14；所述测速盘11安 装在所述轮毂1内侧端面止口上，用于检测车速和里程。 [0042] 所述梅花板式法兰19上的螺栓安装孔与圆盘式法兰20上的螺栓安装孔错开设置， 安装时先安装内侧轮辋轮胎，让内侧轮辋梅花式穿过外圈梅花板式法兰19间隙，再安装在 轮毂1内圈圆盘式法兰20上。法兰这样设计既保证了轮毂1受力均匀，也保证了内侧轮胎的 可安装性，同时整车保养时点检轮毂外侧和内侧连接螺栓时，操作员站外侧使用套筒扳手 即可，也非常方便。 [0043]所述梅花板式法兰19上设有十个均匀相间的凸板，每一个凸板上设有两个螺栓安 装孔，通过多个D形头螺栓3和法兰螺母4将外侧轮辋9与梅花板式法兰19固定;所述圆盘式 法兰20上均匀相间十组安装孔，每一组安装孔中设有两个螺栓安装孔，通过多个D形头螺栓 3和法兰螺母4将内侧轮辋12与圆盘式法兰20固定。将内侧轮辋12安装到轮毂内侧的圆盘式 法兰20上，首先将D形头螺栓3装入轮毂1内侧螺栓安装孔上，然后将内侧轮辋12穿过轮毂1 的外侧梅花板法兰19的空隙，再安装到轮毂1内侧法兰止□上，在D形头螺栓3上安装法兰螺 母4,并按规定力矩紧固；将外侧轮辋9安装到轮毂1外侧梅花板式法兰19上。首先将D形头螺 栓3装入轮毂1外侧螺栓安装孔上，然后将外侧轮辋9安装到轮毂1外侧梅花板式法兰19止口 上，在D形头螺栓3上安装法兰螺母4,并按规定力矩紧固。 [0044]需要说明的是，参照图3所示，由于D形头螺栓3起防转作用，安装和拆卸时只需要 在螺母上施加力矩即可，拆装方便。 [0045]继续参照图6所示，所述轮毂1与桥壳支撑轴7之间设有轴承，分别为轴承a2和轴承 b10；所述轮毂1中的轴承孔与轴承为过盈配合，若按传统的轴承孔设计轴承安装后就难以 拆卸或只能借助专用工装破坏性拆卸轴承。 [0046]进一步方案:所述轮毂1外侧的轴承孔底座设置有多个缺口和挡板，所述轮毂1内 侧的轴承孔底座设置有错位台阶，亦可用撬棍伸进错位台阶和挡板处快速拆下两个配对轴 承。 [0047]继续参照图1所示，所述轮毂1外圈设置多个均布相间的筋板21；所述筋板21两端 与梅花板式法兰19、圆盘式法兰20相连;所述筋板21由中间向两端厚度逐渐加大。 [0048]继续参照图5所述，所述轮胎充气管道14从圆盘式法兰20上的缺□处引出，沿着轮 毂1外侧筋板21之间的凹位穿进防护板13,再沿着筋板21之间的凹位从梅花板式法兰19之 间的空隙处引出来，将外侧轮胎和内侧轮胎气门嘴均固定在外侧轮辋9处，这样对内侧轮胎 充气时,人站车外即可对单侧双轮胎充气，十分安全和便利。 [0049]继续参照图4所示，该新式轮毂具备车辆车速、车辆行驶里程检测功能。与轮毂1相 配套的测速盘11固定安装在轮毂1内侧面止口上，测速盘11外圈是一圈圆周均匀分布的矩 形齿，均布的矩形齿将传感器发射的脉冲信号传递回去，通过系统计算出车辆行驶车速和 里程。测速盘和轮毂通过螺栓固定连接。 [0050] 继续参照图2,轮毂内腔设置一圈不规则的减重孔22。减重孔22大小和轮廓形状根 据CAE计算分析，两端轮廓圆滑过渡、内腔中间最薄壁厚为30mm,在保证满足整个轮毂极限 工况三倍强度要求的基础上，较大节省了材料成本，减轻了轮毂质量。 [0051]以下给出上述一种机械传动矿用自卸车后驱动桥轮毂组件的安装方法： [0052] 步骤一：如图6所示，在轮毂1轴承孔内安装轴承a2外圈和轴承b10外圈，注意两轴 承外圈需要冷冻后再安装。如图7,将o形圈15、驱动轮16安装到轮毂1上，用垫片17、螺栓18 固定，并按规定力矩紧固螺栓18。 [0053] 步骤二：如图7所示，将测速盘11安装到轮毂1上，测速盘11安装在轮毂1止口上，并 用螺栓紧固测速盘11,同时如图6所述，在桥壳支撑轴7上安装轴承a2内圈和轴承b10内圈。 [0054] 步骤三:将步骤一中安装好轴承a2外圈、轴承b10外圈、0形圈15、驱动轮16、垫片 17、螺栓18的轮毂1安装在步骤二中安装好轴承a2内圈和轴承b10内圈的桥壳支撑轴7上，并 按轴承要求调节好两个轮毂轴承的游隙； [0055]步骤四：安装好轮边减速机再将减速机二级行星架8安装到轮毂1上，按规定力矩 紧固轮毂1和轮边减速机的双头螺栓5和螺母6； [0056] 步骤五:将内侧轮辋12安装到轮毂1内的圆盘式法兰20上。首先将D形头螺栓3装入 轮毂1内侧螺栓安装孔上，然后将内侧轮辋12穿过轮毂1的梅花板法兰19的空隙，再安装到 轮毂1内侧法兰止口上，在D形头螺栓3上安装法兰螺母4，并按规定力矩紧固； [0057]步骤六:将外侧轮辋9安装到外侧梅花板式法兰19上。首先将D形头螺栓3装入轮毂 1外侧螺栓安装孔上，然后将外侧轮辋9安装到轮毂1外侧梅花板式法兰19止口上，在D形头 螺栓3上安装法兰螺母4,并按规定力矩紧固； [0058]步骤七:如图7所示，将内侧轮胎充气管14道分别沿着轮毂1内侧法兰缺口、筋板21 凹位、防护板13中间安装位引出，再将管道防护板13安装在轮毂1上。 [0059]综上，百吨级机械矿用自卸车后轮毂，原设计为轮毂隔圈隔开双轮胎、楔圈压紧轮 毂、压块压住楔圈、螺母压紧压块。该结构楔圈受力易变形损坏、楔圈被压死损坏后无法直 接拆处;螺栓压迫压块、压块承担整车轮胎的轴向力及易开裂;老式轮毂不具备智能检测功 能。本发明轮毂打破原有设计，采用梅花式和圆盘式双法兰结构，拆装方便，安全性高;轮毂 内腔铸空轻量化、轮毂外壁铸造筋板加强，筋板厚度在轮毂应力集中处逐渐参数化加厚，相 比原设计既节省材料成本、又大大提高了轮毂强度。同时本发明轮毂配套测速盘，具备矿用 自卸车车速、里程检测功能。 [0060]在此处所提供的中，说明了大量具体细节。然而，能够理解，本发明的实施 例可以在没有这些具体细节的情况下实践。在一些实例中，并未详细示出公知的方法、结构 和技术，以便不模糊对本的理解。 [0061] 此外，本领域的技术人员能够理解，尽管在此所述的一些实施例包括其它实施例 中所包含的某些特征而不是其它特征，但是不同实施例的特征的组合同样意味着处于本发 明的保护范围之内并且形成不同的实施例。例如，在上面的实施例中，本领域技术人员能够 根据获知的技术方案和本申请所要解决的技术问题，以组合的方式来使用。 [0062]以上所述仅是本发明的较佳实施例而已，并非对本发明作任何形式上的限制，虽 然本发明已以较佳实施例揭露如上，然而并非用以限定本发明，任何熟悉本专利的技术人 员在不脱离本发明技术方案范围内，当可利用上述提示的技术内容做出些许更动或修饰为 等同变化的等效实施例，但凡是未脱离本发明技术方案的内容，依据本发明的技术实质对 以上实施例所作的任何简单修改、等同变化与修饰，均仍属于本发明方案的范围内。 CN 111688406 Β [EN CN111688406B]: A kind of mechanical transmission mining dump truck rear drive axle hub assembly and installation method technical field [0001] The present invention proposes a drive axle hub, specifically, it relates to a rear drive axle hub technology of a mechanical drive mining dump truck. Background technique [0002] The mechanical drive mining dump truck is a large-scale mine transportation equipment with high work efficiency and long operation time, and is widely used in open-pit mines, water conservancy and earthwork construction projects. The design of the rear axle hub as the core component of load-bearing and torque power transmission has always been a problem, especially for the rear axle hub of a mechanical drive dump truck with a hundred tonnage level. On the one hand, the available design space of the wheel hub is limited, and the structure of the wheel hub is small in size; on the other hand, the wheel hub must have sufficient strength to meet the safety of the entire mine car. [0003] The rear wheel hub of a traditional one-hundred-ton mechanical drive mining dump truck, as shown in FIG. 8, the traditional wheel hub and the rim are connected by a wedge ring 100 and a pressure block 200 with bolts. During actual use, due to the high torque and heavy load of the wheel hub 300, the wedge ring 100 is easily deformed under pressure until it is damaged, and the wedge ring 100 is crushed in the wheel hub 300 after damage, and it is difficult to disassemble directly, causing trouble for later maintenance; the whole vehicle turns Due to the influence of centrifugal force, the axial load of the rear axle is large, the pressure block 200 is pressed by the hub bolt, and the pressure block 200 bears a large axial force, which is easy to crack. [0004] In view of the above shortcomings, a new wheel hub structure design is proposed, which reduces maintenance costs and improves the practicability, safety and reliability of the wheel hub. Summary of the invention [0005] In accordance with the deficiencies of the prior art, the present invention provides a new type wheel hub assembly for the rear drive axle of a 100-ton dump truck and an installation method thereof. The invention can quickly disassemble and assemble the wheel hub assembly, reduce the failure rate, and is convenient for later maintenance. At the same time, it has the detection function and improves the practicability of the wheel hub and the safety of the whole vehicle. [0006] The present invention is implemented according to the following technical solutions: [0007] A mechanical transmission mining dump truck rear drive axle hub assembly, including a hub, an outer rim, an inner rim, a protective plate, and a speed plate; the hub is installed on the axle housing support shaft; the outer rim is installed at the The outer side of the hub is on the plum blossom plate flange; the inner rim is installed on the inner disc flange of the hub; the protective plate is installed on the outer ring of the hub to protect the tire inflation pipe; the speed plate is installed The stop on the inner end face of the wheel hub is used to detect vehicle speed and mileage. [0008] Further, the bolt installation holes on the quincunx flange and the bolt installation holes on the disc flange are staggered. [0009] Further, the quincunx flange is provided with ten evenly spaced convex plates, and each convex plate is provided with two bolt mounting holes, and the outer rim is connected to the outer rim through a plurality of D-head bolts and flange nuts. The quincunx plate flange is fixed; the disc flange has ten sets of mounting holes evenly spaced, and each set of mounting holes is provided with two bolt mounting holes, and the inner rim is connected to the inner rim through a plurality of D-head bolts and flange nuts. Fixed with disc flange. [0010] Further, a bearing is provided between the hub and the axle housing support shaft; the bearing hole in the hub and the bearing are an interference fit. [0011] Further, the bearing hole base on the outer side of the hub is provided with a plurality of notches and baffles for quick removal of the outer Side bearing; The bearing hole base on the inner side of the hub is provided with a misaligned step for quick disassembly of the inner bearing. [0012] Further, the outer ring of the hub is provided with a plurality of evenly distributed ribs; the two ends of the ribs are connected with a plum blossom plate flange and a disc flange; the thickness of the ribs gradually increases from the middle to the ends Increase. [0013] Further, the tire inflation pipe is led out from the gap on the disc flange, penetrates into the protective plate along the recess between the ribs on the outer side of the hub, and then from the recess along the recess between the ribs. The gaps between the quincunx flanges are drawn out, and both the outer tire and the inner tire valve are fixed at the outer rim. [0014] Further, the tachometer plate is fixedly installed on the inner surface of the hub, and the outer ring of the tachometer plate is a circle of rectangular teeth uniformly distributed on the circumference , and the evenly distributed rectangular teeth transmit the pulse signal emitted by the sensor back, and pass the processor Calculate the speed and mileage of the vehicle. [0015] Further, the inner cavity of the wheel hub is provided with a circle of irregular weight-reducing holes; the contours of the two ends of the weight-reducing holes are smoothly transitioned, and the thinnest wall thickness in the middle is 30mm. [0016] A method for installing the rear drive axle hub of a mechanical transmission mining dump truck, the installation method is as follows: [0017] Mount the bearing and the drive wheel on the hub, install the outer ring of the bearing paired with the hub in the hub bearing hole, and install the brake drive wheel on the hub; [0018] Install the tachometer disk on the hub, install the tachometer disk on the hub stop, and fix it with bolts; [0019] Install the hub with the bearing outer ring, the drive wheel and the speed plate on the axle housing support shaft, and adjust the gap of the hub bearing; [0020] Install the drive axle wheel-side reducer as a whole on the hub, and tighten the connecting bolts and nuts of the wheel hub and the wheel-side reducer; [0021] Install the inner tire on the disc flange on the inner side of the hub, first install the D-head bolt into the hub flange hole, and then install the inner tire to the disc flange stop, on the D-head bolt Install flange nuts on top and tighten them; [0022] Install the outer rim on the quincunx flange on the outside of the hub, first install the D-head bolt into the hub flange hole, and then install the outer tire to the quincunx flange stop, and install it on the D-head bolt Flange nuts and tighten; [0023] The inner rim inflation pipe is inserted into the protective plate along the recesses between the outer ribs of the hub, and then drawn out from the gap between the quincunx flanges along the recesses between the ribs, and the outer side Both the tire and the inner tire valve are fixed at the outer rim. [0024] The beneficial effects of the present invention: [0025] The wheel hub of the present invention breaks the original design, adopts plum blossom type and disc type double flange structure, convenient disassembly and assembly, and high safety; the inner cavity of the wheel is cast hollow and the cast rib is strengthened on the outer wall of the hub, and the thickness of the rib is lower The stress concentration of the wheel hub is gradually thickened by parameterization, which not only saves material costs, but also greatly improves the strength of the wheel hub compared to the original design. At the same time, the wheel hub of the present invention is matched with a speed measuring plate, and has the function of detecting the speed and mileage of a mining dump truck. Description of the drawings [0026] The accompanying drawings are used as a part of the present invention to provide a further understanding of the present invention. The exemplary embodiments and descriptions of the present invention are used to explain the present invention, but do not constitute an improper limitation of the present invention. Obviously, the drawings in the following description are only some embodiments, and for those of ordinary skill in the art, other drawings can be obtained from these drawings without creative work. [0027] In the drawings: [0028] FIG. 1 is an outline view of the hub of the present invention; [0029] FIG. 2 is a cross-sectional view of the hub of the present invention; [0030] FIG. 3 is an outline view of the D-head bolt of the present invention (a is a front view, b is a top view); [0031] FIG. 4 is an outline view of the speed measuring plate of the present invention; [0032] FIG. 5 is an outline view of the baffle and the inflation pipe of the present invention; [0033] FIG. 6 is a general assembly diagram of the wheel hub of the present invention; [0034] FIG. 7 is the second assembly diagram of the hub of the present invention; [0035] FIG. 8 is an assembly diagram of the original wheel hub of a hundred-ton mechanical drive dump truck; [0036] 1- hub; 2- bearing a; 3-D-shaped head bolt; 4- flange nut; 5- double-ended stud; 6-nut; 7- axle housing support shaft; 8-Reducer two-level planet carrier; 9-outer rim; 10-bearing b; 11-speed plate; 12-inner rim; 13-protection plate; 14-tire inflation pipe; 15-O-ring; 16-driving wheel ; 17- Gasket; 18- Bolt, 19- Torx flange, 20- Disc flange, 21- Rib plate, 22- Weight reduction hole. [0037] It should be noted that these drawings and text description are not intended to limit the scope of the present invention in any way, but to explain the concept of the present invention for those skilled in the art by referring to specific embodiments. Detailed ways [0038] In order to make the objectives, technical solutions, and advantages of the embodiments of the present invention clearer, the following embodiments will clearly and completely describe the technical solutions in the embodiments with reference to the accompanying drawings in the embodiments of the present invention. The following embodiments are used for To illustrate the present invention, but not to limit the scope of the present invention. [0039] In the description of the present invention, it should be noted that the terms "upper", "lower", "front", "rear", "left", "right", "vertical,", "inner", "Outside,, etc., the orientation or positional relationship indicated is based on the orientation or positional relationship shown in the drawings, which is only for the convenience of describing the present invention and simplifying the description, and does not indicate or imply that the pointed device or element must have a specific orientation , It is constructed and operated in a specific orientation, so it cannot be understood as a limitation of the present invention. [0040] In the description of the present invention, it should be noted that, unless otherwise clearly specified and limited, the terms "installation", "connection", and "connection" should be understood in a broad sense, for example, it can be a fixed connection or It is a detachable connection or an integral connection; it can be a mechanical connection or an electrical connection; it can be directly connected or indirectly connected through an intermediate medium. For those of ordinary skill in the art, the specific meanings of the above-mentioned terms in the present invention can be understood in specific situations. [0041] As shown in Figures 1 to 7, a rear drive axle hub assembly of a mechanical drive mining dump truck includes a hub 1, an outer rim 9, an inner rim 12, a protective plate 13 and a speed plate 11; the hub 1 Is installed on the axle housing support shaft 7; the outer rim 9 is installed on the outer quincunx flange 19 of the hub 1; the inner rim 12 is installed on the inner disc flange 20 of the hub; the protection The plate 13 is installed on the outer ring of the wheel hub 1 to protect the tire inflation pipe 14; the speed plate 11 is installed on the inner end surface of the wheel hub 1 to detect the vehicle speed and mileage. [0042] The bolt installation holes on the quincunx flange 19 and the bolt installation holes on the disc flange 20 are staggered. When installing, install the inner rim tire first, and let the inner rim quincunx pass through the outer ring quincunx plate method. The gap of the flange 19 is then installed on the disc flange 20 of the inner ring of the wheel hub 1. The flange design not only ensures the uniform force of the wheel hub 1, but also ensures the installability of the inner tire. At the same time, when the outer and inner connecting bolts of the wheel are inspected during vehicle maintenance, the operator station can use the socket wrench on the outer side. Very convenient. [0043] The quincunx flange 19 is provided with ten evenly spaced convex plates, and each convex plate is provided with two bolt mounting holes, and the outer rim is connected by a plurality of D-head bolts 3 and flange nuts 4 9 is fixed with quincunx flange 19; the disc-shaped flange 20 has ten sets of mounting holes evenly spaced apart, and each set of mounting holes is provided with two bolt mounting holes through multiple D-head bolts 3 and flange nuts 4 fix the inner rim 12 and the disc flange 20. Install the inner rim 12 to the disc flange 20 on the inner side of the hub. First, install the D-head bolt 3 into the inner bolt mounting hole of the hub 1, and then insert the inner rim 12 through the outer torx flange 19 of the hub 1 Install the flange nut 4 on the D-head bolt 3 and tighten it according to the specified torque; install the outer rim 9 to the outer quincunx flange 19 of the hub 1 . First install the D-head bolt 3 into the bolt mounting hole on the outer side of the hub 1, and then install the outer rim 9 on the spigot of the quincunx flange 19 on the outer side of the hub 1, install the flange nut 4 on the D-head bolt 3, and press The tightening torque is specified. [0044] It should be noted that, referring to FIG. 3, since the D-head bolt 3 plays an anti-rotation function, only a torque needs to be applied to the nut during installation and disassembly, which is convenient for disassembly and assembly. [0045] With continued reference to Figure 6, there is a bearing between the hub 1 and the axle housing support shaft 7, which is a bearing a2 and a bearing b10; the bearing hole in the hub 1 is an interference fit with the bearing, if After the bearing is installed according to the traditional bearing hole design, it is difficult to disassemble the bearing or the bearing can only be destructively disassembled with the help of special tools. [0046] Further solution: the bearing hole base on the outer side of the hub 1 is provided with multiple notches and baffles, and the bearing hole base on the inner side of the hub 1 is provided with misaligned steps, and a crowbar can also be used to extend into the misaligned steps and baffles. Quickly remove the two matched bearings. [0047] With continued reference to Figure 1, the outer ring of the hub 1 is provided with a plurality of evenly distributed ribs 21; both ends of the ribs 21 are connected to a plum plate flange 19 and a disc flange 20; The thickness of the ribs 21 gradually increases from the middle to the ends. [0048] Continuing to refer to FIG. 5, the tire inflation pipe 14 is led out from the gap on the disc flange 20, and penetrates into the protective plate 13 along the recess between the ribs 21 on the outer side of the hub 1, and then Lead out from the gap between the quincunx flanges 19 along the recess between the ribs 21, and fix both the outer tire and the inner tire valve at the outer rim 9 so that when the inner tire is inflated, the person stands still. You can inflate single-sided dual tires outside, which is very safe and convenient. [0049] Continuing to refer to FIG. 4, the new wheel hub has the function of detecting vehicle speed and vehicle mileage. The speed measuring plate 11 matched with the wheel hub 1 is fixedly installed on the inner side of the wheel hub 1. The outer ring of the speed measuring plate 11 is a circle of rectangular teeth uniformly distributed on the circumference. The uniformly distributed rectangular teeth transmit the pulse signal emitted by the sensor back and pass the system Calculate the speed and mileage of the vehicle. The speed plate and the wheel hub are fixedly connected by bolts. [0050] Continuing to refer to FIG. 2, the inner cavity of the hub is provided with a circle of irregular weight-reducing holes 22. The size and contour shape of the weight-reducing hole 22 are calculated and analyzed according to CAE. The contours at both ends are smoothly transitioned, and the thinnest wall thickness in the middle of the cavity is 30mm. On the basis of ensuring that the three-fold strength requirements of the entire wheel hub are met, the material cost is greatly saved. Reduce the mass of the wheel hub. [0051] The following provides an installation method for the rear drive axle hub assembly of the above-mentioned mechanical drive mining dump truck: [0052] Step 1: As shown in Figure 6, install the outer ring of the bearing a2 and the outer ring of the bearing b10 in the bearing hole of the hub 1. Note that the outer rings of the two bearings need to be frozen before installation. As shown in Figure 7, install the O-ring 15 and the driving wheel 16 on the hub 1, fix them with the washer 17 and the bolt 18, and tighten the bolt 18 according to the specified torque. [0053] Step 2: As shown in FIG. 7, the speed plate 11 is installed on the hub 1, and the speed plate 11 is installed on the stop of the hub 1, and the speed plate 11 is fastened with bolts. At the same time, as shown in FIG. 6, in the axle housing The inner ring of bearing a2 and the inner ring of bearing b10 are mounted on the support shaft 7. [0054] Step 3: Install the hub 1 with the bearing a2 outer ring, the bearing b10 outer ring, the O-ring 15, the drive wheel 16, the gasket 17, and the bolt 18 installed in the step one in the bearing a2 installed in the step two And the axle housing support shaft 7 of the inner ring of bearing b10, and adjust the clearance of the two hub bearings according to the bearing requirements; [0055] Step 4: Install the wheel reducer and then install the reducer secondary planet carrier 8 on the hub 1, tighten the hub 1 and the stud bolts 5 and nuts 6 of the wheel reducer according to the specified torque; [0056] Step 5: Install the inner rim 12 on the disc flange 20 in the hub 1. First install the D-head bolt 3 Install the inner rim 12 through the gap of the quincunx flange 19 of the hub 1, and then install it on the inner flange of the hub 1. Install the flange nut 4 on the D-head bolt 3. And tighten according to the specified torque; [0057] Step 6: Install the outer rim 9 to the outer quincunx flange 19. First install the D-head bolt 3 into the bolt mounting hole on the outer side of the hub 1, and then install the outer rim 9 on the lip flange 19 of the outer side of the hub 1, install the flange nut 4 on the D-head bolt 3, and press Tighten with specified torque; [0058] Step 7: As shown in Figure 7, the inner tire inflation tube 14 is led out along the inner flange gap of the wheel hub 1, the rib 21 recess, and the intermediate installation position of the protective plate 13, and then the pipe protective plate 13 is installed On the hub 1. [0059] In summary, the rear hub of a 100-ton mechanical mining dump truck was originally designed as a hub spacer to separate the double tires, a wedge ring to press the hub, a pressing block to press the wedge ring, and a nut to press the pressing block. The wedge ring of this structure is easily deformed and damaged by force, and the wedge ring cannot be directly removed after being crushed and damaged; the bolts press the compression block, which bears the axial force of the tire of the vehicle and is easy to crack; the old wheel hub does not have the intelligent detection function. The wheel hub of the invention breaks the original design, adopts plum blossom type and disc type double flange structure, is easy to disassemble and assemble, and has high safety; the inner cavity of the wheel is cast to lighten weight, the outer wall of the wheel is strengthened by casting ribs, and the thickness of the ribs concentrates on the stress of the hub. The parts are gradually parameterized and thickened, which saves material costs and greatly improves the strength of the wheel compared to the original design. At the same time, the wheel hub of the invention is matched with a speed measuring plate, which has the function of detecting the speed and mileage of a mining dump truck. [0060] In what is provided here, a large number of specific details are explained. However, it can be understood that the embodiments of the present invention can be practiced without these specific details. In some instances, well-known methods, structures and technologies are not shown in detail, so as not to obscure the understanding of the present invention. [0061] In addition, those skilled in the art can understand that although some embodiments described herein include certain features contained in other embodiments but not other features, the combination of features of different embodiments also means that Different embodiments are formed within the protection scope of the present invention. For example, in the above embodiments, those skilled in the art can use them in a combined manner according to the known technical solutions and the technical problems to be solved by this application. [0062] The above are only preferred embodiments of the present invention, and do not limit the present invention in any form. Although the present invention has been disclosed in the preferred embodiments, it is not intended to limit the present invention. Anyone familiar with the present invention Without departing from the scope of the technical solution of the present invention, the technical personnel of the patent can use the technical content suggested above to make some changes or modification into equivalent embodiments with equivalent changes. However, any content that does not deviate from the technical solution of the present invention shall be based on Any simple modifications, equivalent changes and modifications made to the above embodiments by the technical essence of the present invention still fall within the scope of the solution of the present invention. CN 111688406 Β
[ZH CN211567549U]: 一种5吨装载机重载驱动桥 [EN CN211567549U]: Heavy-load drive axle of 5-ton loader | [ZH CN211567549U]: 本实用新型公开了一种5吨装载机重载驱动桥，其轮边轴承采用32222轴承，其差速器的十字轴采用分体式结构，轴径为Φ34；其轮边齿轮参数为模数6.5、中心距108.5、压力角24°、行星轮和内齿圈的齿顶高系数1、行星轮和内齿圈的顶系系数0.25、太阳轮的齿顶高系数0.8、太阳轮的顶系系数0.3、齿宽70、太阳轮的齿数15、太阳轮的变位系数0.15、行星轮的齿数18、行星轮的变位系数0.1、内齿圈的齿数51、内齿圈的变位系数0.3，行星轮的个数为3个；差速器参数为锥齿轮的齿数10、半轴齿轮的齿数16、模数9、压力角22.5°。本实用新型在提高驱动桥的安全可靠性和使用寿命的同时，还降低了分体式结构十字轴的加工要求。 [EN CN211567549U]: The utility model discloses a heavy-load drive axle of a 5-ton loader, which is characterized in that a wheel side bearing adopts a 32222 bearing, a cross shaft of a differential mechanism adopts a split structure, and the shaft diameter is phi 34; the parameters of the wheel-side gear are as follows: the modulus is 6.5; center distance of 108.5, pressure angle of 24 degrees, the addendum coefficient of the planet wheel and the inner gear ring is 1; the top coefficient of the planet gear and the inner gear ring is 0.25; the addendum coefficient of the sun gear is 0.8, the addendum coefficientof the sun gear is 0.3, the tooth width is 70, the tooth number of the sun gear is 15, the modification coefficient of the sun gear is 0.15, the tooth number of the planet gears is 18, the modification coefficient of the planet gears is 0.1, the tooth number of the inner gear ring is 51, the modification coefficient of the inner gear ring is 0.3, and the number of the planet gears is 3; the parameters of the differential mechanism are as follows: the tooth number of the bevel gear is 10, the tooth number of the half axle gear is 16, the modulus is 9, and the pressure angle is 22.5 degrees. According to the utility model, the safety and reliability of the drive axle are improved, the service life of the drive axle is prolonged, and the processing requirement of the split-type structure cross shaft is reduced. | CN211567549U | 2020-09-25 | CN201922347542U | 2019-12-24 | CN201922347542U, 2019-12-24 | CN211567549U: 2020-09-25 | LONKING FUJIAN BRIDGE BOX CO LTD | CAI JUN REN GAOQI BU XIYAN | B60B35/12: I B60B35/14: I B60B35/16: I B60B35/18: I |  |  |  | [ZH CN211567549U]: 1.一种5吨装载机重载驱动桥，包括轮边总成、半轴、桥壳、主减速器总成和支撑轴，所 述桥壳和支撑轴焊接后作为承载部件，其两边支撑轮边总成，桥壳中间安装主减速器总成， 半轴两边分别连接轮边总成和主减速器总成;所述轮边总成包括轴承隔套、轴承、轮壳、螺 母、弹垫、轮辋螺栓、轮辋螺母、轮架、钢球、行星轮轴、行星轮垫片、行星轮、太阳轮、圆螺母、 螺钉、滚针、内齿圈、O型圈和轮边轴承，所述轮壳的内孔分别安装有轴承和轮边轴承，通过 该两个轴承支撑在支撑轴上，轴承和支撑轴中间为轴承隔套，轮架通过螺母、弹垫、轮辋螺 栓、轮辋螺母与轮壳安装在一起，结合面之间通过O型圈进行密封，内齿圈内孔花键和支撑 轴花键进行配合并通过端面的圆螺母进行锁紧，同时用螺钉进行防松，行星轮内孔通过滚 针和行星轮轴配合，两端面通过行星轮垫片安装在行星轮架的安装孔中，同时行星轮轴端 部安装有钢球进行轴向限位；所述主减速器总成包括差速器结构，该差速器结构包括差速 器右壳、半轴垫片、半轴齿轮、十字轴、锥齿轮垫片、锥齿轮、差速器左壳和差速器螺栓，所述 差速器左壳和差速器右壳通过螺栓连接，中间的十字轴外圆配合安装锥齿轮和锥齿轮垫 片，并安装在差速器左壳与差速器右壳内孔中，十字轴左右为两个对称安装的半轴齿轮，半 轴齿轮端面和差速器左壳与差速器右壳中间为半轴齿轮垫片，用于防止差速器左壳和差速 器右壳的异常磨损； 其特征是：所述轮边总成的轮边齿轮参数为模数6.5、中心距108.5、压力角24。、行星轮 和内齿圈的齿顶高系数1、行星轮和内齿圈的顶系系数0.25、太阳轮的齿顶高系数0.8、太阳 轮的顶系系数0.3、齿宽70、太阳轮的齿数15、太阳轮的变位系数0.15、行星轮的齿数18、行 星轮的变位系数0.1、内齿圈的齿数51、内齿圈的变位系数0.3,行星轮的个数为3个，所述轮 边轴承采用32222轴承;差速器参数为锥齿轮的齿数10、半轴齿轮的齿数16、模数9、压力角 22.5 °，所述十字轴采用分体式结构，其轴径为Φ 34。 [EN CN211567549U]: 1. A heavy-duty drive axle for a 5-ton loader, comprising a wheel side assembly, a half shaft, an axle housing, a final reducer assembly and a support shaft. The axle housing and the support shaft are welded as load-bearing components, and both sides support The wheel rim assembly, the final drive assembly is installed in the middle of the axle housing, and the two sides of the half shaft are respectively connected to the wheel rim assembly and the final drive assembly; the wheel rim assembly includes a bearing spacer, a bearing, a wheel housing, a nut, and a spring Pads, rim bolts, rim nuts, wheel carriers, steel balls, planetary axles, planetary wheel gaskets, planetary gears, sun gears, round nuts, screws, needle rollers, inner gear rings, O-rings and rim bearings, as described The inner hole of the wheel shell is respectively installed with a bearing and a wheel rim bearing. The two bearings are supported on the support shaft. The bearing spacer is located between the bearing and the support shaft. The wheel frame passes through nuts, spring washers, rim bolts, rim nuts and wheel The shells are installed together, and the joint surfaces are sealed by O-rings. The spline of the inner hole of the ring gear and the spline of the support shaft are matched and locked by the round nut on the end face. At the same time, the screw is used to prevent loosening, and the inner hole of the planetary wheel passes The needle roller is matched with the planetary wheel shaft, the two ends are installed in the mounting hole of the planetary wheel carrier through the planetary wheel gasket, and the end of the planetary wheel shaft is installed with steel balls for axial limit; the final reducer assembly includes a differential Structure, the differential structure includes a differential right housing, a half shaft washer, a side gear, a cross shaft, a bevel gear washer, a bevel gear, a differential left housing and a differential bolt, the differential The left housing and the right housing of the differential are connected by bolts, and the middle cross shaft is fitted with a bevel gear and a bevel gear pad. It is installed in the inner hole of the left differential housing and the right differential housing. The left and right side of the cross shaft are two symmetrically installed side gears. The end faces of the side gears and the middle of the left differential housing and the right differential housing It is a side gear gasket, which is used to prevent abnormal wear of the left housing and right housing of the differential; It is characterized in that the parameters of the wheel rim gear of the wheel rim assembly are modulus 6.5, center distance 108.5, pressure Angle 24. , The top coefficient of planetary gear and ring gear 1, the top coefficient of planetary gear and ring gear is 0.25, the top coefficient of sun gear is 0.8, the top coefficient of sun gear is 0.3, the tooth width is 70, the top coefficient of sun gear is The number of teeth is 15, the modification factor of the sun gear is 0.15, the number of planetary gears is 18, the modification factor of the planetary gear is 0.1, the number of teeth of the ring gear is 51, the modification factor of the ring gear is 0.3, the number of planetary gears is 3, The wheel side bearing adopts 32222 bearings; the differential parameters are the number of teeth of the bevel gear 10, the number of teeth of the side gear 16, the modulus 9, and the pressure angle 22.5 °. The cross shaft adopts a split structure and its shaft diameter is Φ 34. | [ZH CN211567549U]: 一种5吨装载机重载驱动桥 技术领域 [0001]本实用新型涉及装载机驱动桥结构，具体涉及一种5吨装载机重载驱动桥。 背景技术 [0002]国内工程机械行业已开始越来越关注质量，业内主流5吨装载机的驱动桥品质已 经不能满足客户的需求，特别是在重载工况作业时愈加突出。目前主流5吨装载机驱动桥的 轮边齿轮参数普遍采用模数6.5、中心距107.25、压力角20。、齿顶高系数0.8、顶系系数0.3、 齿宽60、太阳轮齿数15、行星轮齿数18、内齿圈齿数51、行星轮个数3个，齿轮均未变位;轮边 轴承普遍采用32221轴承;差速器参数普遍采用锥齿轮齿数10、半轴齿轮齿数18、模数7.41、 压力角25。，十字轴轴径Φ28.55,十字轴整体式结构。该结构5吨装载机驱动桥存在以下缺 点:①、轮边参数中太阳轮齿侧接触强度不足，滑动率过高，易造成齿面点蚀故障，同时轮边 32221轴承不能满足重载工况要求，易损坏;②、差速器强度不能满足重载工况需求，遇到重 载工况时差速器易发生打齿，十字轴采用整体式结构，加工精度较难保证，同时Φ28.55的 直径，强度不足，遇到重载工况时易造成十字轴断裂故障。 发明内容 [0003]本实用新型的目的是克服上述缺陷，提供一种结构简单、制作和维护成本低、使用 安全可靠寿命长的5吨装载机重载驱动桥，以解决现有技术中存在的以下两点问题:①、轮 边参数中太阳轮齿侧接触强度不足，滑动率过高，易造成齿面点蚀故障，同时轮边32221轴 承不能满足重载工况要求，易损坏;②、差速器强度不能满足重载工况需求，遇到重载工况 时差速器易发生打齿，整体式结构的十字轴难以保证加工精度，同时Φ28.55的直径强度不 足，遇到重载工况易造成十字轴断裂故障。 [0004]为实现以上目的，本实用新型一种5吨装载机重载驱动桥包括轮边总成、半轴、桥 壳、主减速器总成和支撑轴，所述桥壳和支撑轴焊接后作为承载部件，其两边支撑轮边总 成，桥壳中间安装主减速器总成，半轴两边分别连接轮边总成和主减速器总成;所述轮边总 成包括轴承隔套、轴承、轮壳、螺母、弹垫、轮辋螺栓、轮辋螺母、轮架、钢球、行星轮轴、行星 轮垫片、行星轮、太阳轮、圆螺母、螺钉、滚针、内齿圈、。型圈和轮边轴承，所述轮壳的内孔分 别安装有轴承和轮边轴承，通过该两个轴承支撑在支撑轴上，轴承和支撑轴中间为轴承隔 套，轮架通过螺母、弹垫、轮辋螺栓、轮辋螺母与轮壳安装在一起，结合面之间通过O型圈进 行密封，内齿圈内孔花键和支撑轴花键进行配合并通过端面的圆螺母进行锁紧，同时用螺 钉进行防松，行星轮内孔通过滚针和行星轮轴配合，两端面通过行星轮垫片安装在行星轮 架的安装孔中，同时行星轮轴端部安装有钢球进行轴向限位;所述主减速器总成包括差速 器结构，该差速器结构包括差速器右壳、半轴垫片、半轴齿轮、十字轴、锥齿轮垫片、锥齿轮、 差速器左壳和差速器螺栓，所述差速器左壳和差速器右壳通过螺栓连接，中间的十字轴外 圆配合安装锥齿轮和锥齿轮垫片，并安装在差速器左壳与差速器右壳内孔中，十字轴左右 为两个对称安装的半轴齿轮，半轴齿轮端面和差速器左壳与差速器右壳中间为半轴齿轮垫 片，用于防止差速器左壳和差速器右壳的异常磨损;所述轮边总成的轮边齿轮参数为模数 6.5、中心距108.5、压力角24。、行星轮和内齿圈的齿顶高系数1、行星轮和内齿圈的顶系系 数0.25、太阳轮的齿顶高系数0.8、太阳轮的顶系系数0.3、齿宽70、太阳轮的齿数15、太阳轮 的变位系数0.15、行星轮的齿数18、行星轮的变位系数0.1、内齿圈的齿数51、内齿圈的变位 系数0.3，行星轮的个数为3个，所述轮边轴承采用32222轴承;差速器参数为锥齿轮的齿数 10、半轴齿轮的齿数16、模数9、压力角22.5。，所述十字轴采用分体式结构，其轴径为Φ34。 [0005]上述结构的5吨装载机重载驱动桥具有以下技术特点和有益效果： [0006] ①、优化轮边齿轮参数，加大中心距到108.5,齿轮采用正变位设计，增大压力角到 24。，增加齿宽至70，在降低滑动率的同时，既提高齿轮接触强度又提升齿轮弯曲强度；同时 轮边齿轮采用动静载荷更高的32222轴承，以提高轴承承载能力，降低驱动桥故障； [0007] ②、差速器参数优化为：锥齿轮齿数10、半轴齿轮齿数16、模数9、压力角22.5。，以 提高齿轮承载能力;十字轴轴径设为Φ34,同时采用分体式结构十字轴，不仅可提高安全系 数，还可降低加工工艺要求，降低了十字轴断裂故障。 [0008] 本实用新型一种5吨装载机重载驱动桥一方面通过加大中心距、齿轮采用正变位 设计、增大压力角、增加齿宽等技术手段,在降低滑动率的同时，既提高齿轮接触强度又提 升齿轮弯曲强度，同时，轮边齿轮通过采用动静载荷更高的32222轴承，可明显提高轴承承 载能力；另一方面,差速器通过优化化齿轮参数、增大模数，同时采用分体式十字轴结构并 增大轴径,在明显提高安全系数的同时，降低了对加工工艺的要求，从而降低了十字轴断裂 故障,最终提高驱动桥的安全可靠性和使用寿命，增加企业收益。 附图说明 [0009]图1是本实用新型一种5吨装载机重载驱动桥主剖视结构示意图； [0010]图2是本实用新型一种5吨装载机重载驱动桥轮边部分结构剖视示意图； [0011]图3是本实用新型一种5吨装载机重载驱动桥主减速器总成的差速器结构剖视示 意图； [0012]图4是本实用新型一种5吨装载机重载驱动桥差速器结构的分体式十字轴结构示 意图。 [0013]附图标记:轮边总成1、半轴2、桥壳3、主减速器总成4、支撑轴5、轴承隔套6、轴承7、 轮壳8、螺母9、弹垫10、轮辋螺栓11、轮辋螺母12、轮架13、钢球14、行星轮轴15、行星轮垫片 16、行星轮17、太阳轮18、圆螺母19、螺钉20、滚针21、内齿圈22、O型圈23、32222轴承24、差速 器右壳25、半轴垫片26、半轴齿轮27、分体式十字轴28、锥齿轮垫片29、锥齿轮30、差速器左 壳31、差速器螺栓32。 具体实施方式 [0014]下面结合附图和具体实施方式对本实用新型一种5吨装载机重载驱动桥作进一步 详细说明。 [0015]如图1所示，本实用新型一种5吨装载机重载驱动桥包括轮边总成1、半轴2、桥壳3、 主减速器总成4和支撑轴5,所述桥壳3和支撑轴5焊接后作为承载部件，两边支撑轮边总成 1，桥壳3中间安装主减速器总成4,半轴2两边连接轮边总成1和主减速器总成4；图2所示，所 述轮边总成1包括轴承隔套6、轴承7、轮壳8、螺母9、弹垫10、轮辋螺栓11、轮辋螺母12、轮架 13、钢球14、行星轮轴15、行星轮垫片16、行星轮17、太阳轮18、圆螺母19、螺钉20、滚针21、内 齿圈22、O型圈23和32222轴承24,所述轮壳8内孔分别安装有轴承7和32222轴承24,通过两 个轴承支撑在支撑轴5上，轴承7和支撑轴5中间为轴承隔套6,轮架13通过螺母9、弹垫10、轮 辋螺栓11、轮辋螺母12和轮壳8安装在一起，结合面之间通过O型圈23进行密封，内齿圈22内 孔花键和支撑轴5花键进行配合并通过端面的圆螺母19进行锁紧，同时用螺钉20进行防松， 行星轮17内孔通过滚针21和行星轮轴15配合，两端面通过行星轮垫片16安装在行星轮架13 的安装孔中，同时行星轮轴15端部安装有钢球14进行轴向限位；图3-4所示，所述主减速器 总成4包括差速器结构，该差速器结构包括差速器右壳25、半轴垫片26、半轴齿轮27、分体式 十字轴28、锥齿轮垫片29、锥齿轮30、差速器左壳31和差速器螺栓32,所述差速器左壳31和 差速器右壳25通过螺栓32连接，中间的分体式十字轴28外圆配合安装锥齿轮30和锥齿轮垫 片29,并安装在差速器左壳31与差速器右壳25内孔中，分体式十字轴28左右为两个对称安 装的半轴齿轮27,半轴齿轮27端面和差速器左壳31与差速器右壳25中间为半轴齿轮垫片 26,用于防止差速器左壳31和差速器右壳25的异常磨损。 [0016]上述结构重载驱动桥的原理是将变速箱传递的动力通过主减速器总成4进行一级 减速，扭矩再通过半轴2传递到路边总成1进行二级减速，最终将动力传到轮胎实现运动。本 实用新型一种5吨装载机重载驱动桥通过将轮边齿轮参数重新优化为模数6.5、中心距加大 到108.5、压力角增加至24。、行星轮17和内齿圈22的齿顶高系数1、行星轮17和内齿圈22的 顶系系数0.25、太阳轮18的齿顶高系数0.8、太阳轮18的顶系系数0.3、齿宽增加到70、太阳 轮18的齿数15、太阳轮18的变位系数0.15、行星轮17的齿数18、行星轮17的变位系数0.1、内 齿圈22的齿数51、内齿圈22的变位系数0.3,行星轮17的个数为3个，轮边轴承采用32222轴 承24；差速器参数优化为锥齿轮30的齿数10、半轴齿轮27的齿数16、模数9、压力角22.5。、分 体式十字轴28的轴径为Φ34。 [EN CN211567549U]: A 5 ton loader heavy-duty drive axle technical field [0001] The present utility model relates to a loader drive axle structure, in particular to a heavy-duty drive axle of a 5-ton loader. Background technique [0002] The domestic construction machinery industry has begun to pay more and more attention to quality, and the quality of the drive axle of the mainstream 5-ton loader in the industry can no longer meet the needs of customers, especially when operating under heavy load conditions. At present, the wheel gear parameters of the mainstream 5-ton loader drive axle generally adopt modulus 6.5, center distance 107.25, and pressure angle 20. , Addendum height coefficient 0.8, top system coefficient 0.3, tooth width 60, sun gear tooth number 15, planetary gear tooth number 18, internal gear ring tooth number 51, planetary gear number 3, gears are not changed; wheel bearings are generally used 32221 bearing; Differential parameters generally use bevel gear teeth 10, side gear teeth 18, modulus 7.41, pressure angle 25. , Cross shaft diameter Φ28.55, cross shaft integral structure. The 5 ton loader drive axle of this structure has the following shortcomings: 1 In the wheel side parameters, the sun gear tooth side contact strength is insufficient, the slip rate is too high, and it is easy to cause pitting failure on the tooth surface. At the same time, the wheel side 32221 bearing cannot meet the heavy load condition. Requirements, easy to damage; 2, the strength of the differential cannot meet the requirements of heavy load conditions, and the differential is prone to toothing when encountering heavy load conditions. The cross shaft adopts an integral structure, and the machining accuracy is difficult to guarantee. At the same time, Φ28.55 The diameter and strength are insufficient, and it is easy to cause the cross shaft to break when encountering heavy load conditions. Summary of the invention [0003] The purpose of the present utility model is to overcome the above-mentioned drawbacks, to provide a 5 ton loader heavy-duty drive axle with simple structure, low production and maintenance costs, safe and reliable use and long service life, to solve the following two problems in the prior art Some problems: 1, the sun gear tooth side contact strength in the wheel rim parameters is insufficient, and the slip rate is too high, which is easy to cause pitting failure on the tooth surface. At the same time, the wheel rim 32221 bearing cannot meet the requirements of heavy load conditions and is easily damaged; 2, differential speed The strength of the device cannot meet the requirements of heavy load conditions, and the differential is prone to toothing when encountering heavy load conditions. It is difficult to ensure the machining accuracy of the cross shaft of the integral structure. At the same time, the diameter of Φ28.55 is not strong enough to meet heavy load conditions. It is easy to cause the fracture of the cross shaft. [0004] In order to achieve the above purpose, a 5 ton loader heavy-duty drive axle of the present utility model includes a wheel side assembly, a half shaft, an axle housing, a final reducer assembly and a support shaft, and the axle housing and the support shaft are welded As a load-bearing component, the wheel side assembly is supported on both sides, the final drive assembly is installed in the middle of the axle housing, and the two sides of the half shaft are respectively connected to the wheel side assembly and the final drive assembly; the wheel side assembly includes a bearing spacer, Bearings, wheel shells, nuts, spring washers, rim bolts, rim nuts, wheel carriers, steel balls, planetary wheel shafts, planetary wheel gaskets, planetary wheels, sun gears, round nuts, screws, needle rollers, internal gears, etc. The inner hole of the wheel shell is equipped with a bearing and a wheel bearing respectively. The two bearings are supported on the support shaft. The bearing and the support shaft are located between the bearing spacer. The wheel frame is passed through a nut and a spring. The gasket, rim bolt, rim nut and the wheel shell are installed together. The joint surfaces are sealed by an O-ring. The spline of the inner hole of the inner gear ring and the spline of the support shaft are matched and locked by the round nut on the end face. At the same time, use screws For anti-loosening, the inner hole of the planetary wheel is matched with the planetary wheel shaft through the needle roller, and the two ends are installed in the mounting hole of the planetary wheel carrier through the planetary wheel gasket, while the end of the planetary wheel shaft is installed with a steel ball for axial limit; The main reducer assembly includes a differential structure, which includes the right housing of the differential, the half shaft gasket, the side gear, the cross shaft, the bevel gear gasket, the bevel gear, the left differential housing and the differential Bolts, the left housing of the differential and the right housing of the differential are connected by bolts, the middle cross shaft is outside The bevel gear and the bevel gear spacers are installed in a circle, and are installed in the inner holes of the left housing of the differential and the right housing of the differential. The left and right sides of the cross shaft are two symmetrically installed side gears, the end face of the side gear and the differential. The middle of the left shell and the right shell of the differential is the half shaft gear pad The sheet is used to prevent abnormal wear of the left and right differential housings; the wheel rim gear parameters of the wheel rim assembly are modulus 6.5, center distance 108.5, and pressure angle 24. , The top coefficient of planetary gear and ring gear 1, the top coefficient of planetary gear and ring gear is 0.25, the top coefficient of sun gear is 0.8, the top coefficient of sun gear is 0.3, the tooth width is 70, the top coefficient of sun gear is The number of teeth is 15, the modification factor of the sun gear is 0.15, the number of planetary gears is 18, the modification factor of the planetary gear is 0.1, the number of teeth of the ring gear is 51, the modification factor of the ring gear is 0.3, the number of planetary gears is 3, The wheel side bearing adopts a 32222 bearing; the differential parameters are the number of teeth of the bevel gear 10, the number of teeth of the side gear 16, the modulus 9, and the pressure angle 22.5. , The cross shaft adopts a split structure, and its shaft diameter is Φ34. [0005] The heavy-duty drive axle of the 5-ton loader with the above structure has the following technical characteristics and beneficial effects: [0006] 1. Optimize the wheel side gear parameters, increase the center distance to 108.5, the gear adopts a positive displacement design, and increase the pressure angle to twenty four. , Increase the tooth width to 70, while reducing the sliding rate, it not only improves the gear contact strength and the gear bending strength; at the same time, the wheel gear adopts the 32222 bearing with higher dynamic and static load to improve the bearing capacity and reduce the drive axle failure; [0007] 2, the differential parameters are optimized as: the number of bevel gear teeth is 10, the number of side gear teeth is 16, the modulus is 9, and the pressure angle is 22.5. , In order to improve the load-carrying capacity of the gear; the cross shaft diameter is set to Φ34, and the split structure cross shaft is adopted, which not only improves the safety factor, but also reduces the processing technology requirements and reduces the cross shaft fracture failure. [0008] A 5 ton loader heavy-duty drive axle of the present invention, on the one hand, by increasing the center distance, adopting the positive displacement design of the gear, increasing the pressure angle, increasing the tooth width and other technical means, while reducing the sliding rate, It not only improves gear contact strength but also improves gear bending strength. At the same time, the wheel rim gear adopts 32222 bearing with higher dynamic and static load, which can significantly improve the bearing capacity. On the other hand, the differential gear optimizes gear parameters and increases the modulus. At the same time, the split cross shaft structure is adopted and the shaft diameter is increased. While significantly improving the safety factor, it reduces the requirements on the processing technology, thereby reducing the cross shaft fracture failure, and ultimately improving the safety, reliability and service life of the drive axle. Increase corporate revenue. Description of the drawings [0009] Figure 1 is a schematic view of the main cross-sectional structure of a 5 ton loader heavy-duty drive axle of the utility model; [0010] FIG. 2 is a schematic cross-sectional view of the wheel side structure of a heavy-duty drive axle of a 5 ton loader according to the present invention; [0011] FIG. 3 is a schematic cross-sectional view of the differential structure of a 5 ton loader heavy-duty drive axle main reducer assembly of the utility model; [0012] FIG. 4 is a schematic diagram of the split cross shaft structure of a 5 ton loader heavy-duty drive axle differential structure of the utility model. [0013] Reference signs: wheel side assembly 1, half shaft 2, axle housing 3, final drive assembly 4, support shaft 5, bearing spacer 6, bearing 7, wheel housing 8, nut 9, spring washer 10 , Rim bolt 11, rim nut 12, wheel carrier 13, steel ball 14, planetary wheel shaft 15, planetary wheel gasket 16, planetary wheel 17, sun gear 18, round nut 19, screw 20, needle 21, inner ring gear 22 , O-ring 23, 32222 bearing 24, differential right housing 25, half shaft gasket 26, half shaft gear 27, split cross shaft 28, bevel gear gasket 29, bevel gear 30, differential left housing 31 , Differential bolt 32. detailed description [0014] The following is a further detailed description of a 5 ton loader heavy-duty drive axle of the present utility model with reference to the drawings and specific embodiments. [0015] As shown in Figure 1, a 5 ton loader heavy-duty drive axle of the present invention includes a wheel side assembly 1, a half shaft 2, an axle housing 3, a main reducer assembly 4 and a support shaft 5. The axle housing 3 and the supporting shaft 5 are welded as load-bearing components, supporting the wheel assembly 1 on both sides, installing the final drive assembly 4 in the middle of the axle housing 3, and connecting the wheel assembly 1 and the final drive assembly 4 on both sides of the half shaft 2 ; As shown in Figure 2, the The wheel rim assembly 1 includes a bearing spacer 6, a bearing 7, a wheel shell 8, a nut 9, a spring washer 10, a rim bolt 11, a rim nut 12, a wheel carrier 13, a steel ball 14, a planetary axle 15, a planetary wheel gasket 16. Planetary gear 17, sun gear 18, round nut 19, screw 20, needle 21, inner gear 22, O-ring 23 and 32222 bearing 24, the inner hole of the wheel housing 8 is equipped with bearing 7 and 32222 bearing respectively 24. Supported on the support shaft 5 through two bearings, the bearing 7 and the support shaft 5 are in the middle of the bearing spacer 6, the wheel frame 13 is installed on the nut 9, the spring washer 10, the rim bolt 11, the rim nut 12 and the wheel shell 8. At the same time, the joint surfaces are sealed by an O-ring 23, the inner hole spline of the inner gear 22 is matched with the spline of the support shaft 5 and locked by the round nut 19 on the end face, and the screw 20 is used to prevent loosening. The planetary wheel 17 The inner hole is matched with the planetary wheel shaft 15 through the roller needle 21, and the two ends are installed in the mounting hole of the planetary wheel carrier 13 through the planetary wheel spacers 16. At the same time, a steel ball 14 is installed at the end of the planetary wheel shaft 15 for axial limiting; Figure 3 As shown in -4, the main reducer assembly 4 includes a differential structure, which includes a differential right housing 25, a half shaft gasket 26, a half shaft gear 27, a split cross shaft 28, and a cone Gear washer 29, bevel gear 30, differential left housing 31 and differential bolt 32, the differential left housing 31 and The right housing 25 of the differential is connected by bolts 32. The split cross shaft 28 in the middle is fitted with the bevel gear 30 and the bevel gear gasket 29 on the outer circle, and is installed in the inner holes of the left differential housing 31 and the right differential housing 25 In the split cross shaft 28, there are two symmetrically installed side gears 27 on the left and right. The end face of the side gear 27 and the middle of the differential left housing 31 and the differential right housing 25 are side gear washers 26, which are used to prevent The left differential case 31 and the right differential case 25 are abnormally worn. [0016] The principle of the heavy-duty drive axle of the above structure is that the power transmitted by the gearbox is decelerated by the main reducer assembly 4, and the torque is transmitted to the roadside assembly 1 through the half shaft 2 for the second deceleration, and finally The power is transmitted to the tires to achieve movement. The utility model relates to a heavy-duty drive axle of a 5-ton loader by re-optimizing the wheel gear parameters to a modulus of 6.5, increasing the center distance to 108.5, and increasing the pressure angle to 24. , The addendum height coefficient of the planetary gear 17 and the inner ring gear 22 1, the addendum coefficient of the planetary gear 17 and the inner ring gear 22 is 0.25, the addendum coefficient of the sun gear 18 is 0.8, the top coefficient of the sun gear 18 is 0.3, the gear The width is increased to 70, the number of teeth of the sun gear 18 is 15, the displacement coefficient of the sun gear 18 is 0.15, the number of teeth of the planetary wheel 17 is 18, the displacement coefficient of the planetary wheel 17 is 0.1, the number of teeth of the internal gear 22 is 51, and the internal gear 22 is The displacement coefficient is 0.3, the number of planetary gears 17 is 3, and the wheel side bearing adopts 32222 bearing 24; the differential parameters are optimized as the number of teeth of the bevel gear 30, the number of teeth of the side gear 27, the number of teeth 16, the modulus 9, and the pressure angle 22.5. , The shaft diameter of the split cross shaft 28 is Φ34.
[ZH CN111677841A]: 轴承防脱结构及轮边减速器 [EN CN111677841A]: Bearing anti-disengagement structure and hub reduction gear | [ZH CN111677841A]: 本发明公开了一种轴承防脱结构及轮边减速器。该轴承防脱结构包括固定件、转动件、转动轴承及防松调节组件；转动件套设于所述固定件外；转动轴承设于所述固定件和所述转动件之间，用于转动连接所述固定件和所述转动件；防松调节组件设于所述固定件上、且与所述转动轴承抵接，所述防松调节组件用以从轴向调节所述转动轴承的轴向游隙、并锁紧所述转动轴承。本发明提供的技术方案可使所述转动轴承的轴向游隙可以调节，从而使所述转动轴承在工作时有充足的余量以进行热胀冷缩，可防止所述转动轴承失效；且所述防松调节组件还可以锁紧所述转动轴承，以防止所述转动轴承连接失效，从而使所述转动件和所述固定件的连接更可靠。 [EN CN111677841A]: The invention discloses a bearing anti-disengagement structure and a hub reduction gear. The bearing anti-disengagement structure comprises a fixed piece, a rotating piece, a rotating bearing and an anti-loose adjusting assembly. The rotating piece sleeves the outer side of the fixed piece. The rotating bearing is disposed between the fixed piece and the rotating piece and used for rotationally connecting the fixed piece with the rotating piece. The anti-loose adjusting assembly is disposed on the fixed piece and abuts against the rotating bearing. The anti-loose adjusting assembly is used foraxially adjusting the axial play of the rotating bearing and locking the rotating bearing. By means of the technical scheme, the axial play of the rotating bearing can be adjusted, so that the rotating bearing has sufficient allowance in work for hot expansion and cold contraction, and the failure of the rotating bearing can be prevented; and the anti-loose adjusting assembly can also lock the rotating bearing to prevent the connection failure of the rotating bearing, so that the rotating piece and the fixed piece are more reliably connected. | CN111677841A | 2020-09-18 | CN202010562537A | 2020-06-18 | CN202010562537A, 2020-06-18 | CN111677841A: 2020-09-18 | WUHAN YUNHE AUTOMOBILE SEAT CO LTD | ZHOU XIANQUAN | F16H57/022: I B60B27/00: I | B60B27/001: I B60B27/0078: I F16H57/022: I |  |  | [ZH CN111677841A]: 1 .一种轴承防脱结构,其特征在于，包括： 固定件； 转动件，套设于所述固定件外； 转动轴承，设于所述固定件和所述转动件之间，用于转动连接所述固定件和所述转动 件；以及， 防松调节组件，设于所述固定件上、且与所述转动轴承抵接，所述防松调节组件用以从 轴向调节所述转动轴承的轴向游隙、并锁紧所述转动轴承。 2 .如权利要求1所述的轴承防脱结构，其特征在于，所述防松调节组件包括： 抵顶件，设于所述固定件上、且沿所述转动件的轴向抵接于所述转动轴承的外圈端部； 锁紧螺母，套设于所述固定件的外侧、且沿所述转动件的轴向抵接于所述抵顶件的端 部；以及， 螺母调节结构，活动连接所述抵顶件和所述锁紧螺母，用以调节所述锁紧螺母在所述 转动件的轴向上的位置。 3 .如权利要求2所述的轴承防脱结构，其特征在于，所述螺母调节结构包括连接所述抵 顶件和所述锁紧螺母的调节件； 所述调节件上设有第一锁紧部和第二锁紧部； 所述抵顶件上设有与所述第一锁紧部相配合的第一限位部，所述锁紧螺母上设有与所 述第二锁紧部相配合的第二限位部。 4 .如权利要求3所述的轴承防脱结构，其特征在于，所述调节件包括连接所述抵顶件和 所述锁紧螺母、且沿所述转动件的轴向延伸设置的调节块； 所述调节块的两端分别设有所述第一锁紧部和所述第二锁紧部； 所述抵顶件呈环状设置、并套设于所述固定件的外侧，所述第一限位部为开设于所述 抵顶件上、并朝向所述锁紧螺母的第一限位槽，所述第一锁紧部与所述第一限位槽配合； 所述第二限位部为开设于所述锁紧螺母上的第二限位槽，且所述第二限位槽与所述第 一限位槽对应设置，所述第二锁紧部与所述第二限位槽配合。 5 .如权利要求4所述的轴承防脱结构，其特征在于，所述第一限位槽设有至少一个；所 述第二限位槽设有至少一个。 6 .如权利要求4所述的轴承防脱结构，其特征在于，所述第一限位槽设置有多个，所述 第二限位槽设置有多个，且所述第一限位槽的数量与所述第二限位槽的数量相异。 7 .如权利要求6所述的轴承防脱结构，其特征在于，当其中一个所述第二限位槽与其中 一个所述第一限位槽相对时，其余的所述第二限位槽与其余的所述第一限位槽均交错。 8 .如权利要求2所述的轴承防脱结构，其特征在于，所述抵顶件包括抵接块本体，以及 自所述抵接块本体朝向所述转动轴承的一侧、并沿所述转动件的轴向延伸设置的延伸段； 所述固定件与所述延伸段通过连接键连接，所述转动轴承设于所述延伸段与所述转动 件之间。 9 .如权利要求4所述的轴承防脱结构，其特征在于，所述抵顶件上设有第一安装孔，所 述调节块上设有与所述第一安装孔对应的第二安装孔，所述抵顶件和所述调节块通过穿设 于所述第一安装孔和所述第二安装孔中的螺钉进行螺纹连接。 10 .一种轮边减速器，其特征在于，包括如权利要求1至9中任意一项所述的轴承防脱结 构，其中，所述固定件设置为内壳，所述转动件设置为外壳，所述外壳套设于所述内壳的外 侧。 [EN CN111677841A]: 1 A bearing anti-drop structure, characterized by comprising: a fixed part; a rotating part sleeved on the outside of the fixed part; a rotating bearing arranged between the fixed part and the rotating part for rotating connection The fixed part and the rotating part; and, an anti-loosening adjustment assembly, which is provided on the fixed part and abuts against the rotating bearing, and the anti-loosing adjustment assembly is used to adjust the rotating bearing from an axial direction The axial clearance and lock the rotating bearing. 2 The bearing anti-falling structure according to claim 1, wherein the anti-loosening adjustment assembly comprises: an abutting member, which is provided on the fixed member and abuts against the rotating member along the axial direction of the rotating member. The outer ring end of the rotating bearing; a lock nut sleeved on the outside of the fixing member and abutting against the end of the abutting member along the axial direction of the rotating member; and, a nut adjusting structure, The abutting member and the locking nut are movably connected to adjust the position of the locking nut in the axial direction of the rotating member. 3 The bearing anti-fall structure according to claim 2, wherein the nut adjusting structure comprises an adjusting member connecting the abutting member and the lock nut; and a first locking member is provided on the adjusting member Portion and a second locking portion; the abutting member is provided with a first limiting portion that is matched with the first locking portion, and the locking nut is provided with a first restricting portion that is matched with the second locking portion The second limit of the fit. 4 The bearing anti-off structure according to claim 3, wherein the adjusting member includes an adjusting block that connects the abutment member and the lock nut and extends along the axial direction of the rotating member; Both ends of the adjusting block are respectively provided with the first locking portion and the second locking portion; the abutting member is arranged in a ring shape and is sleeved on the outer side of the fixing member, the first A limiting portion is a first limiting groove opened on the abutting member and facing the lock nut, and the first locking portion cooperates with the first limiting groove; the second limiting groove The positioning portion is a second limiting slot opened on the locking nut, and the second limiting slot is provided corresponding to the first limiting slot, and the second locking portion is connected to the second limiting slot. Bit slot fit. 5 The bearing anti-off structure according to claim 4, wherein the first limiting groove is provided with at least one; the second limiting groove is provided with at least one. 6 The bearing anti-off structure according to claim 4, wherein the first limiting groove is provided with multiple, the second limiting groove is provided with multiple, and the first limiting groove The number is different from the number of the second limiting slot. 7 The bearing anti-off structure according to claim 6, wherein when one of the second limiting grooves is opposite to one of the first limiting grooves, the remaining second limiting grooves and The rest of the first limiting slots are all staggered. 8 The bearing anti-off structure according to claim 2, wherein the abutting member comprises an abutting block body, and a side facing the rotating bearing from the abutting block body and along the rotation An extension section that extends in the axial direction of the member; the fixed member and the extension section are connected by a connecting key, and the rotating bearing is arranged between the extension section and the rotating member. 9 The bearing anti-off structure according to claim 4, wherein the abutting member is provided with a first mounting hole, and the adjusting block is provided with a second mounting hole corresponding to the first mounting hole , The abutting member and the adjusting block are threadedly connected by screws penetrating through the first mounting hole and the second mounting hole. 10 A wheel-side reducer, characterized by comprising the bearing anti-offset according to any one of claims 1 to 9 Structure, wherein the fixed part is configured as an inner shell, the rotating part is configured as an outer shell, and the outer shell is sleeved on the outside of the inner shell. | [ZH CN111677841A]: 轴承防脱结构及轮边减速器 技术领域 [0001] 本发明涉及减速器技术领域，具体涉及一种轴承防脱结构及轮边减速器。 背景技术 [0002] 在重型汽车轮边减速器中，圆螺母可用于固定一对背靠背的圆锥滚子轮毂轴承， 同时也可调节轴承的游隙。来自于车轮的交变载荷会不断冲击轮毂轴承，然后传递给圆螺 母。如果圆螺母连接固定的功能失效，将造成车轮和车架松脱甚至解体的重大事故。所以， 重型汽车圆螺母防松性能的可靠性，具有非常重要的意义。 发明内容 [0003]为了解决上述技术问题，本发明的主要目的在于提供一种轴承防脱结构及轮边减 速器，旨在提高传统的轴承锁紧的可靠度。 [0004]为了实现上述目的，本发明提出的一种轴承防脱结构，包括： [0005] 固定件； [0006]转动件，套设于所述固定件外； [0007]转动轴承，设于所述固定件和所述转动件之间，用于转动连接所述固定件和所述 转动件；以及， [0008]防松调节组件，设于所述固定件上、且与所述转动轴承抵接，所述防松调节组件用 以从轴向调节所述转动轴承的轴向游隙、并锁紧所述转动轴承。 [0009]可选地，所述防松调节组件包括： [0010]抵顶件，设于所述固定件上、且沿所述转动件的轴向抵接于所述转动轴承的外圈 端部； [0011]锁紧螺母，套设于所述固定件的外侧、且沿所述转动件的轴向抵接于所述抵顶件 的端部；以及， [0012] 螺母调节结构，活动连接所述抵顶件和所述锁紧螺母，用以调节所述锁紧螺母在 所述转动件的轴向上的位置。 [0013]可选地，所述螺母调节结构包括连接所述抵顶件和所述锁紧螺母的调节件； [0014]所述调节件上设有第一锁紧部和第二锁紧部； [0015]所述抵顶件上设有与所述第一锁紧部相配合的第一限位部，所述锁紧螺母上设有 与所述第二锁紧部相配合的第二限位部。 [0016]可选地，所述调节件包括连接所述抵顶件和所述锁紧螺母、且沿所述转动件的轴 向延伸设置的调节块； [0017]所述调节块的两端分别设有所述第一锁紧部和所述第二锁紧部； [0018]所述抵顶件呈环状设置、并套设于所述固定件的外侧，所述第一限位部为开设于 所述抵顶件上、并朝向所述锁紧螺母的第一限位槽，所述第一锁紧部与所述第一限位槽配 合； [0019]所述第二限位部为开设于所述锁紧螺母上的第二限位槽，且所述第二限位槽与所 述第一限位槽对应设置，所述第二锁紧部与所述第二限位槽配合。 [0020]可选地，所述第一限位槽设有至少一个;所述第二限位槽设有至少一个。 [0021]可选地，所述第一限位槽设置有多个，所述第二限位槽设置有多个，且所述第一限 位槽的数量与所述第二限位槽的数量相异。 [0022]可选地，当其中一个所述第二限位槽与其中一个所述第一限位槽相对时，其余的 所述第二限位槽与其余的所述第一限位槽均交错。 [0023]可选地，所述抵顶件包括抵接块本体，以及自所述抵接块本体朝向所述转动轴承 的一侧、并沿所述转动件的轴向延伸设置的延伸段； [0024]所述固定件与所述延伸段通过连接键连接，所述转动轴承设于所述延伸段与所述 转动件之间。 [0025]可选地，所述抵顶件上设有第一安装孔，所述调节块上设有与所述第一安装孔对 应的第二安装孔，所述抵顶件和所述调节块通过穿设于所述第一安装孔和所述第二安装孔 中的螺钉进行螺纹连接。 [0026]本发明还提供一种轮边减速器，包括轴承防脱结构，所述轴承防脱结构包括： [0027]固定件； [0028]转动件，套设于所述固定件外； [0029]转动轴承，设于所述固定件和所述转动件之间，用于转动连接所述固定件和所述 转动件；以及， [0030]防松调节组件，设于所述固定件上、且与所述转动轴承抵接，所述防松调节组件用 以从轴向调节所述转动轴承的轴向游隙、并锁紧所述转动轴承； [0031]其中，所述固定件设置为内壳，所述转动件设置为外壳，所述外壳套设于所述内壳 的外侧。 [0032]本发明提供的技术方案中，通过在转动件和固定件之间连接有转动轴承，轴承转 动可使所述转动件的转动更顺畅，且在所述固定件上设有防松调节组件，以使所述转动轴 承的轴向游隙可以调节，从而使所述转动轴承在工作时有充足的余量以进行热胀冷缩，以 防止所述转动轴承失效;且所述防松调节组件还可以锁紧所述转动轴承，以防止所述转动 轴承连接失效，从而使所述转动件和所述固定件的连接更可靠。 附图说明 [0033]为了更清楚地说明本发明实施例或现有技术中的技术方案，下面将对实施例或现 有技术描述中所需要使用的附图作简单地介绍，显而易见地，下面描述中的附图仅仅是本 发明的一些实施例，对于本领域普通技术人员来讲，在不付出创造性劳动的前提下，还可以 根据这些附图示出的结构获得其他的附图。 [0034]图1为本发明提供的一种轴承防脱结构的一实施例的局部剖面结构示意图； [0035]图2为图1中所述防松调节组件的结构示意图。 [0036] 附图标号说明： 标号 名称 标号 名称 100 轴承防脱结构 32 锁紧螺母 1 固定件 321 第二限位槽 2 转动件 33 螺母调节结构 3 防松调节组件 331 调节块 31 抵顶件 4 转动轴承 311 第一限位槽 5 螺钉 [0039]本发明目的的实现、功能特点及优异效果，下面将结合具体实施例以及附图做进 一步的说明。 具体实施方式 [0040]下面将结合本发明实施例中的附图，对本发明实施例中的技术方案进行清楚、完 整地描述，显然，所描述的实施例仅仅是本发明的一部分实施例，而不是全部的实施例。基 于本发明中的实施例，本领域普通技术人员在没有作出创造性劳动前提下所获得的所有其 他实施例,都属于本发明保护的范围。 [0041]需要说明，若本发明实施例中有涉及方向性指示，则该方向性指示仅用于解释在 某一特定姿态下各部件之间的相对位置关系、运动情况等，如果该特定姿态发生改变时，则 该方向性指示也相应地随之改变。 [0042]另外，若本发明实施例中有涉及“第一”、“第二”等的描述，则该“第一”、“第二”等 的描述仅用于描述目的，而不能理解为指示或暗示其相对重要性或者隐含指明所指示的技 术特征的数量。由此，限定有“第一”、“第二”的特征可以明示或者隐含地包括至少一个该特 征。另外，全文中出现的“和/或”的含义,包括三个并列的方案，以“A和/或B”为例，包括A方 案、或B方案、或A和B同时满足的方案。另外，各个实施例之间的技术方案可以相互结合，但 是必须是以本领域普通技术人员能够实现为基础，当技术方案的结合出现相互矛盾或无法 实现时应当认为这种技术方案的结合不存在，也不在本发明要求的保护范围之内。 [0043] 在重型汽车轮边减速器中，圆螺母可用于固定一对背靠背的圆锥滚子轮毂轴承， 同时也可调节轴承的游隙。来自于车轮的交变载荷会不断冲击轮毂轴承，然后传递给圆螺 母。如果圆螺母连接固定的功能失效，将造成车轮和车架松脱甚至解体的重大事故。所以， 重型汽车圆螺母防松性能的可靠性，具有非常重要的意义。鉴于此，本发明提供一种轴承防 脱结构及轮边减速器，以改善轴承连接的可靠度，图1至图2为本发明提供的一种轴承防脱 结构的一实施例。 [0044] 所述轮边减速器包括轴承防脱结构100,所述轴承防脱结构100可适用于轮边减速 器的内外壳的连接，以保证车轮和车架的连接可靠。具体地，请参阅图1,在本实施例中，所 述轴承防脱结构100包括固定件1、转动件2、转动轴承4、以及防松调节组件3。所述转动件2 套设于所述固定件1外;所述转动轴承4设于所述固定件1和所述转动件2之间，用于转动连 接所述固定件1和所述转动件2；所述防松调节组件3设于所述固定件1上、且与所述转动轴 承4抵接，所述防松调节组件3用以从轴向调节所述转动轴承4的轴向游隙、并锁紧所述转动 轴承4。需要说明的是，在所述轮边减速器中，所述固定件1相当于所述轮边减速器中的内 壳，所述转动件2相当于所述轮边减速器中的外壳;所述固定件1和所述转动件2不限于只针 对轮边减速器的外壳与内壳的连接，显然也可适用于轴承有受轴向力的作用时的任意装置 中。 [0045]本发明提供的技术方案中，通过在转动件2和固定件1之间连接有转动轴承4,轴承 转动可使所述转动件2的转动更顺畅，且在所述固定件1上设有防松调节组件3,以使所述转 动轴承4的轴向游隙可以调节，从而使所述转动轴承4在工作时有充足的余量以进行热胀冷 缩，以防止所述转动轴承4失效;且所述防松调节组件3还可以锁紧所述转动轴承4,以防止 所述转动轴承4连接失效，从而使所述转动件2和所述固定件1的连接更可靠。 [0046]所述防松调节组件3的设置形式有多种，在一实施例中，所述防松调节组件3可包 括抵顶件31、锁紧螺母32及螺母调节结构33；所述抵顶件31设于所述固定件1上、且沿所述 转动件2的轴向抵顶于所述转动轴承4的外圈端部;所述锁紧螺母32套设于所述固定件1的 外侧、且沿轴向抵接于所述抵顶件31的端部;所述螺母调节结构33活动连接所述抵顶件31 和所述锁紧螺母32，用以调节所述锁紧螺母32在所述转动件2的轴向上的位置，通过调节所 述锁紧螺母32沿所述转动件2的轴向上的位置，从而可调节所述抵顶件31沿所述转动件2的 轴向移动，从而可调节所述转动轴承4的轴承游隙。在所述轮边减速器中，所述抵顶件31可 设置为齿圈连接盘，所述齿圈连接盘与所述轮边减速器的内壳（即不转动的壳体）通过连接 键进行连接，所述齿圈连接盘具有沿轴向设置的台阶部，以抵顶于所述转动轴承4的端部， 以对所述转动轴承4进行限位，且留有一定的间隙余量。 [0047]具体地，所述抵顶件31包括抵接块本体、以及自所述抵接块本体朝向所述转动轴 承4的一侧、并沿所述转动件2的轴向延伸设置的延伸段，所述延伸段与所述抵接块本体之 间的过渡处以形成所述台阶部，以抵接于所述转动轴承4的外圈端部;所述固定件1与所述 延伸段通过连接键连接;所述转动轴承4设于所述延伸段与所述转动件2之间，以通过所述 抵接块本体与所述延伸段形成的台阶部以抵接于所述转动轴承4的端部，从而将所述转动 轴承4进行限位，以对所述转动轴承4进行限位。 [0048] 进一步地，所述螺母调节结构33包括连接所述抵顶件31和所述锁紧螺母32的调节 件，所述调节件上设有第一锁紧部和第二锁紧部;所述抵顶件31上设有与所述第一锁紧部 相配合的第一限位部，所述锁紧螺母32上设有与所述第二锁紧部相配合的第二限位部，通 过所述第一锁紧部与所述第一限位部配合、以及通过所述第二锁紧部与所述第二限位部配 合，以固定所述锁紧螺母32的位置，从而对所述锁紧螺母32进行锁紧，以防止所述锁紧螺母 32松脱，使得所述转动轴承4连接失效。 [0049] 进一步地，可参阅图2,所述调节件包括连接所述抵顶件31和所述锁紧螺母32、且 沿所述转动件2的径向延伸设置的调节块331，所述调节块331的两端分别设有所述第一锁 紧部和所述第二锁紧部;所述抵顶件31呈环状设置、并套设于所述转动件2的外侧，所述第 一限位部为开设所述抵顶件31上、并朝向所述锁紧螺母32的第一限位槽311，所述第一锁紧 部与所述第一限位槽311配合;所述第二限位部为开设于所述锁紧螺母32上的第二限位槽 321，且所述第二限位槽321与所述第一限位槽311对应设置，所述第二限位槽321的槽口朝 向所述锁紧螺母32的周侧设置，所述第二锁紧部与所述第二限位槽321配合;通过所述调节 块331卡设于所述第一限位槽311和所述第二限位槽321中，以限制所述锁紧螺母32的周向 转动,从而将所述锁紧螺母32锁紧。 [0050]相对于传统的所述锁紧螺母32通过锁紧垫圈进行锁紧，锁紧垫圈为标准件，一方 面所述锁紧垫圈的厚度较薄，能承受的力并不大，在重型汽车中所述锁紧垫圈极易失效;另 一方面锁紧垫圈在装配时要把支耳翘起来，然后插入锁紧螺母32的卡槽中，装配时容易出 现装配裂纹，因此在使用过程中容易出现锁紧垫圈的断裂失效，造成事故。 [0051]而本发明中通过所述调节块331将所述锁紧螺母32进行锁紧，所述调节块331的厚 度可根据承力状况进行调整，且可设置为锁紧垫圈厚度的至少4倍，因此强度明显提高；且 所述调节块331在安装时直接卡设于所述抵顶件31的所述第一限位槽311和所述锁紧螺母 32的所述第二限位槽321内，结构简单，且安装方便。 [0052]而且，在具体安装时，转动所述锁紧螺母32则可调节所述转动轴承4的轴向游隙， 当转动所述锁紧螺母32以使所述第二限位槽321每与一个所述第一限位槽311处于相对，通 过所述锁紧螺母32的旋转角度、及所述锁紧螺母32的螺距从而可计算得到调整距离，以便 于对所述转动轴承4的轴向游隙更好的控制。 [0053] 在另一实施例中，当所述第一限位槽311设置有多个，所述第二限位槽321也设置 有多个时，所述第一限位槽311的数量与所述第二限位槽321的数量相异，使得所述第一限 位槽311的数量小于所述第二限位槽321的数量，或者将所述第一限位槽311的数量设置为 大于所述第二限位槽321的数量，从而可进行较小角度的调节。因为所述转动轴承4的轴向 游隙一般在0.07mm〜0.15mm之间时，较为合适，在对所述轴向游隙进行调节的过程中，所述 锁紧螺母32的旋转角度越小则调节越精确。例如，当所述锁紧螺母32的螺距为2mm时，要使 得每调节一次所述锁紧螺母32可调节0.05mm的轴向游隙，则要使得所述锁紧螺母32每转动 一次以使一所述第二限位槽321与一所述第一限位槽311相对，则所述锁紧螺母32的转动角 度应为9°,由360/ (2/0.05)即可得到。 [0054]且本发明通过在所述抵顶件31和所述锁紧螺母32上分别设置有多个所述第一限 位槽311和多个所述第二限位槽321,当其中一个所述第二限位槽321与其中一个所述第一 限位槽311相对时，其余的所述第二限位槽321与其余的所述第一限位槽311均交错；以使所 述锁紧螺母32在转动时每次只能使得一个所述第一限位槽311和一个所述第二限位槽321 相对，即能保证旋转角度较小，使得调节更精确，又能保证所述抵顶件31和所述锁紧螺母32 的结构强度，从而使所述锁紧螺母32的锁紧更可靠。 [0055]具体地，当所述抵顶件31上的所述第一限位槽311设置有8个，所述锁紧螺母32上 的所述第二限位槽321设置有5个时，每变化一次所述第二限位槽321的位置时最小调节角 度刚好为9。。当然，可根据具体的所述轮边减速器的轴承游隙精度要求，可以合理设置所述 第一限位槽311和所述第二限位槽321的数量。 [0056]具体地,在安装时，当旋入所述锁紧螺母32后，使得所述转动轴承4压紧至所述转 动件2不能转动时，再反转所述锁紧螺母32,使所述转动件2能够转动并在规定的扭矩范围 内，以使得所述锁紧螺母32旋转角度最少，以使一所述第二限位槽321与一所述第一限位槽 311相对，然后装入所述调节块331,以将所述锁紧螺母32的位置进行锁定。 [0057]为了进一步地保证所述锁紧螺母32的锁紧可靠度，所述抵顶件31上设有第一安装 孔，所述调节块331上设有与所述第一安装孔对应的第二安装孔，所述抵顶件31和所述调节 块331通过穿设于所述第一安装孔和所述第二安装孔中的螺钉5进行螺纹连接，以将所述调 节块331进行固定，以免脱落。具体地，所述螺钉5与所述调节块331的连接处还设置有防松 垫片，以防止所述螺钉5松脱。 [0058] 所述轴承防脱结构100可适用于所有具有轴承的结构中，但当所述转动轴承4设置 为圆锥滚子轴承时适用性更好，因为所述圆锥滚子轴承一般会承受有轴向分力，因此所述 锁紧螺母32会不断受到轴向冲击和振动，而通过本发明的所述轴承防脱结构100可使所述 锁紧螺母32的锁紧更可靠，且也使所述圆锥滚子轴承的轴向游隙更便于调节。 [0059]以上所述仅为本发明的优选实施例，并非因此限制本发明的专利范围，凡是利用 本发明及附图内容所作的等效结构，或直接或间接运用在其他相关的技术领域，均 同理包括在本发明的专利保护范围内。 [EN CN111677841A]: Bearing anti-off structure and technical field of wheel reducer [0001] The present invention relates to the technical field of reducers, in particular to a bearing anti-fall structure and a wheel-side reducer. Background technique [0002] In heavy-duty automobile wheel side reducers, round nuts can be used to fix a pair of back-to-back tapered roller hub bearings, and at the same time can adjust the bearing clearance. The alternating load from the wheel will continuously impact the hub bearing and then be transmitted to the round nut. If the function of connecting and fixing the round nut fails, it will cause a major accident of loosening or even disintegration of the wheel and the frame. Therefore, the reliability of the anti-loosening performance of heavy-duty truck round nuts is of great significance. Summary of the invention [0003] In order to solve the above technical problems, the main purpose of the present invention is to provide a bearing anti-off structure and wheel reducer, aiming to improve the reliability of traditional bearing locking. [0004] In order to achieve the above objective, a bearing anti-drop structure proposed by the present invention includes: [0005] Fixing member; [0006] The rotating part is sleeved outside the fixed part; [0007] A rotating bearing is provided between the fixed part and the rotating part, and is used to rotatably connect the fixed part and the rotating part; and, [0008] The anti-loosening adjustment component is arranged on the fixed part and abuts the rotating bearing, and the anti-loosing adjustment component is used to adjust the axial clearance of the rotating bearing from the axial direction and lock it. The rotating bearing. [0009] Optionally, the anti-loosening adjustment component includes: [0010] The abutting member is provided on the fixed member and abuts against the outer ring end of the rotating bearing along the axial direction of the rotating member; [0011] A lock nut is sleeved on the outside of the fixed part and abuts against the end of the abutting part along the axial direction of the rotating part; and, [0012] A nut adjustment structure movably connects the abutment member and the lock nut to adjust the position of the lock nut in the axial direction of the rotating member. [0013] Optionally, the nut adjustment structure includes an adjustment member that connects the abutment member and the lock nut; [0014] The adjusting member is provided with a first locking portion and a second locking portion; [0015] The abutting member is provided with a first limiting portion that cooperates with the first locking portion, and the locking nut is provided with a second limiting portion that cooperates with the second locking portion. Position department. [0016] Optionally, the adjusting member includes an adjusting block that connects the abutment member and the lock nut and extends along the axial direction of the rotating member; [0017] Both ends of the adjusting block are respectively provided with the first locking portion and the second locking portion; [0018] The abutting member is arranged in a ring shape and is sleeved on the outside of the fixing member, and the first limiting portion is a first position opened on the abutting member and facing the lock nut A limiting groove, the first locking portion is matched with the first limiting groove; [0019] The second limiting portion is a second limiting slot opened on the lock nut, and the second limiting slot is provided corresponding to the first limiting slot, the second lock The tight part is matched with the second limiting groove. [0020] Optionally, the first limiting groove is provided with at least one; the second limiting groove is provided with at least one. [0021] Optionally, there are a plurality of the first limit slots, a plurality of the second limit slots are provided, and the number of the first limit slots is equal to the number of the second limit slots. The numbers are different. [0022] Optionally, when one of the second limiting slots is opposite to one of the first limiting slots, the remaining second limiting slots are the same as the remaining first limiting slots. staggered. [0023] Optionally, the abutment member includes an abutment block body, and an extension section extending from the abutment block body toward a side of the rotating bearing and extending along the axial direction of the rotating member; [0024] The fixing member and the extension section are connected by a connecting key, and the rotating bearing is provided between the extension section and the rotating member. [0025] Optionally, a first mounting hole is provided on the abutting member, a second mounting hole corresponding to the first mounting hole is provided on the adjusting block, and the abutting member and the adjusting block The blocks are threadedly connected by screws passing through the first mounting hole and the second mounting hole. [0026] The present invention also provides a wheel-side reducer, including a bearing anti-off structure, the bearing anti-off structure includes: [0027] Fixing member; [0028] The rotating part is sleeved outside the fixed part; [0029] A rotating bearing is provided between the fixed part and the rotating part, and is used to rotatably connect the fixed part and the rotating part; and, [0030] The anti-loosening adjustment component is arranged on the fixed part and abuts the rotating bearing, and the anti-loosing adjustment component is used to adjust the axial clearance of the rotating bearing from the axial direction and lock it. The rotating bearing; [0031] Wherein, the fixed part is configured as an inner shell, the rotating part is configured as an outer shell, and the outer shell is sleeved on the outer side of the inner shell. [0032] In the technical solution provided by the present invention, by connecting a rotating bearing between the rotating part and the fixed part, the rotation of the bearing can make the rotation of the rotating part smoother, and an anti-loose adjustment is provided on the fixed part. Assembly, so that the axial clearance of the rotating bearing can be adjusted, so that the rotating bearing has sufficient margin for thermal expansion and contraction during operation, so as to prevent the rotating bearing from failing; and the anti-loosening The adjusting component can also lock the rotating bearing to prevent the connection failure of the rotating bearing, thereby making the connection between the rotating part and the fixed part more reliable. Description of the drawings [0033] In order to more clearly describe the embodiments of the present invention or the technical solutions in the prior art, the following will briefly introduce the accompanying drawings that need to be used in the description of the embodiments or the prior art. Obviously, in the following description The drawings are only some embodiments of the present invention. For those of ordinary skill in the art, without creative work, other drawings can be obtained based on the structure shown in these drawings. [0034] FIG. 1 is a partial cross-sectional structure diagram of an embodiment of a bearing anti-drop structure provided by the present invention; [0035] FIG. 2 is a schematic diagram of the structure of the anti-loosening adjustment assembly in FIG. [0036] Description with reference signs: Label name Label name 100 Bearing anti-off structure 32 fasten the screw nut 1 Fastener 321 Second limit slot 2 Rotating parts 33 Nut adjustment structure 3 Anti-loose adjustment components 331 Adjustment block 31 Top piece 4 Rotating bearing 311 The first limit slot 5 Screw [0039] The realization of the purpose of the present invention, functional characteristics and excellent effects will be further described below in conjunction with specific embodiments and drawings. detailed description [0040] The following will clearly and completely describe the technical solutions in the embodiments of the present invention with reference to the accompanying drawings in the embodiments of the present invention. Obviously, the described embodiments are only a part of the embodiments of the present invention, not all of them. Examples. Based on the embodiments of the present invention, all other embodiments obtained by those of ordinary skill in the art without creative work shall fall within the protection scope of the present invention. [0041] It should be noted that if there is a directional indication in the embodiment of the present invention, the directional indication is only used to explain the relative positional relationship, movement, etc., between the components in a specific posture. When there is a change, the directional indication also changes accordingly. [0042] In addition, if there are descriptions related to "first", "second", etc. in the embodiments of the present invention, the descriptions of "first", "second", etc. are only used for descriptive purposes and cannot be understood as Indicate or imply its relative importance or implicitly indicate the number of technical features indicated. Therefore, the features defined with "first" and "second" may explicitly or implicitly include at least one of the features. In addition, the meaning of "and/or" in the full text includes three parallel schemes. Taking "A and/or B" as an example, it includes scheme A, scheme B, or schemes that meet both A and B. In addition, the technical solutions between the various embodiments can be combined with each other, but it must be based on what can be achieved by a person of ordinary skill in the art. When the combination of technical solutions is contradictory or cannot be achieved, it should be considered that such a combination of technical solutions does not exist. , Is not within the protection scope of the present invention. [0043] In the wheel-side reducer of a heavy-duty automobile, the round nut can be used to fix a pair of back-to-back tapered roller hub bearings, and at the same time can adjust the bearing clearance. The alternating load from the wheel will continuously impact the hub bearing and then be transmitted to the round nut. If the function of connecting and fixing the round nut fails, it will cause a major accident of loosening or even disintegration of the wheel and the frame. Therefore, the reliability of the anti-loosening performance of heavy-duty truck round nuts is of great significance. In view of this, the present invention provides a bearing anti-off structure and a wheel-side reducer to improve the reliability of bearing connection. FIGS. 1 to 2 are an embodiment of a bearing anti-off structure provided by the present invention. [0044] The wheel side reducer includes a bearing anti-drop structure 100, and the bearing anti-drop structure 100 may be suitable for the connection of the inner and outer shells of the wheel reducer to ensure a reliable connection between the wheel and the frame. Specifically, referring to FIG. 1, in this embodiment, the bearing anti-falling structure 100 includes a fixed part 1, a rotating part 2, a rotating bearing 4, and an anti-loosening adjustment assembly 3. The rotating part 2 is sleeved outside the fixed part 1; the rotating bearing 4 is arranged between the fixed part 1 and the rotating part 2, and is used to rotatably connect the fixed part 1 and the rotating part 2; The anti-loosening adjustment assembly 3 is provided on the fixing member 1 and abuts the rotating bearing 4, and the anti-loosing adjustment assembly 3 is used to adjust the axial travel of the rotating bearing 4 from the axial direction. Gap, and lock the rotation Bearing 4. It should be noted that, in the wheel reducer, the fixed member 1 is equivalent to the inner shell of the wheel reducer, and the rotating member 2 is equivalent to the outer shell of the wheel reducer; The fixed part 1 and the rotating part 2 are not limited to the connection between the outer shell and the inner shell of the wheel-side reducer, and obviously can also be applied to any device when the bearing is subjected to axial force. [0045] In the technical solution provided by the present invention, a rotating bearing 4 is connected between the rotating part 2 and the fixed part 1, and the rotation of the bearing can make the rotation of the rotating part 2 smoother, and on the fixed part 1. An anti-loosening adjustment assembly 3 is provided to adjust the axial clearance of the rotating bearing 4, so that the rotating bearing 4 has sufficient margin for thermal expansion and contraction during operation to prevent the rotation The bearing 4 fails; and the anti-loosening adjustment assembly 3 can also lock the rotating bearing 4 to prevent connection failure of the rotating bearing 4, thereby making the connection between the rotating part 2 and the fixed part 1 more reliable. [0046] The anti-loosing adjustment assembly 3 can be arranged in a variety of forms. In one embodiment, the anti-loosing adjustment assembly 3 may include a top member 31, a lock nut 32, and a nut adjustment structure 33; The top piece 31 is arranged on the fixed piece 1, and abuts against the outer ring end of the rotating bearing 4 along the axial direction of the rotating piece 2; the lock nut 32 is sleeved on the fixed piece 1. Abutting against the end of the abutting member 31 in the axial direction; the nut adjusting structure 33 movably connects the abutting member 31 and the locking nut 32 to adjust the locking nut The position of 32 in the axial direction of the rotating member 2 can be adjusted by adjusting the position of the lock nut 32 in the axial direction of the rotating member 2 so that the abutting member 31 can be adjusted along the rotating member 2 The axial movement of the rotating bearing 4 can adjust the bearing clearance of the rotating bearing 4. In the wheel reducer, the abutment member 31 may be configured as a ring gear connecting disc, and the ring gear connecting disc and the inner shell (that is, the non-rotating shell) of the wheel reducer are connected by a connecting key For connection, the ring gear connecting disc has a stepped portion arranged in the axial direction to abut against the end of the rotating bearing 4 to limit the rotating bearing 4 and leave a certain clearance margin . [0047] Specifically, the abutment member 31 includes an abutment block body, and an extension extending from the abutment block body toward the side of the rotating bearing 4 and extending along the axial direction of the rotating member 2. Section, the transition between the extension section and the body of the abutting block forms the stepped portion to abut against the outer ring end of the rotating bearing 4; the fixing member 1 and the extension section pass The connecting key is connected; the rotating bearing 4 is provided between the extension section and the rotating member 2 to abut on the rotating bearing 4 through the step formed by the abutment block body and the extension section To limit the position of the rotating bearing 4 to limit the position of the rotating bearing 4. [0048] Further, the nut adjustment structure 33 includes an adjustment member connecting the abutment member 31 and the lock nut 32, the adjustment member is provided with a first locking portion and a second locking portion; The abutment member 31 is provided with a first limiting portion that cooperates with the first locking portion, and the locking nut 32 is provided with a second limiting portion that cooperates with the second locking portion Part, the first locking part cooperates with the first limiting part and the second locking part cooperates with the second limiting part to fix the position of the lock nut 32, Thereby, the lock nut 32 is locked to prevent the lock nut 32 from loosening, which makes the connection of the rotating bearing 4 fail. [0049] Further, referring to FIG. 2, the adjusting member includes an adjusting block 331 that connects the abutment member 31 and the lock nut 32 and extends along the radial direction of the rotating member 2. Both ends of the adjusting block 331 are respectively provided with the first locking portion and the second locking portion; the abutting member 31 is arranged in a ring shape and is sleeved on the outer side of the rotating member 2. The first limiting portion is a first limiting groove 311 on the abutting member 31 and facing the locking nut 32, and the first locking portion cooperates with the first limiting groove 311; The second limiting portion is a second limiting slot 321 opened on the locking nut 32, and the second limiting slot 321 is provided corresponding to the first limiting slot 311, and the second limiting slot 321 The notch of the positioning groove 321 is set toward the peripheral side of the locking nut 32, and the second locking portion is matched with the second limiting groove 321; and the adjusting block 331 is clamped to the first limiting groove. In the position groove 311 and the second limit groove 321 to limit the circumferential direction of the lock nut 32 Rotate to lock the lock nut 32 tightly. [0050] Compared with the traditional lock nut 32 that is locked by a lock washer, the lock washer is a standard part. On the one hand, the thickness of the lock washer is thin, and the force that can withstand is not large. The lock washer described in the car is very easy to fail; on the other hand, the lock washer should be tilted up during assembly and then inserted into the slot of the lock nut 32. Assembly cracks are prone to occur during assembly, so during use Fracture failure of the lock washer is prone to cause accidents. [0051] In the present invention, the lock nut 32 is locked by the adjusting block 331, and the thickness of the adjusting block 331 can be adjusted according to the bearing condition, and can be set to at least 4 times the thickness of the lock washer. Therefore, the strength is significantly improved; and the adjusting block 331 is directly clamped in the first limiting groove 311 of the abutting member 31 and the second limiting groove of the locking nut 32 during installation Inside 321, the structure is simple and easy to install. [0052] Moreover, during specific installation, rotating the lock nut 32 can adjust the axial clearance of the rotating bearing 4. When the lock nut 32 is rotated so that the second limiting groove 321 is Opposite one of the first limiting grooves 311, the adjustment distance can be calculated by the rotation angle of the lock nut 32 and the pitch of the lock nut 32, so as to facilitate the adjustment of the shaft of the rotating bearing 4 Better control of backlash. [0053] In another embodiment, when there are multiple first limiting slots 311 and multiple second limiting slots 321 are provided, the number of first limiting slots 311 is equal to The number of the second limiting slots 321 is different, so that the number of the first limiting slots 311 is less than the number of the second limiting slots 321, or the number of the first limiting slots 311 is set to It is larger than the number of the second limiting slots 321, so that a smaller angle can be adjusted. Because the axial clearance of the rotary bearing 4 is generally between 0.07 mm and 0.15 mm, it is more appropriate. During the adjustment of the axial clearance, the rotation angle of the lock nut 32 is smaller The more precise the adjustment. For example, when the screw pitch of the lock nut 32 is 2mm, to make the lock nut 32 can adjust an axial clearance of 0.05mm every time the lock nut 32 is adjusted, it is necessary to make the lock nut 32 rotate every time to make If the second limiting slot 321 is opposite to the first limiting slot 311, the rotation angle of the locking nut 32 should be 9°, which can be obtained by 360/(2/0.05). [0054] In the present invention, a plurality of the first limiting grooves 311 and a plurality of the second limiting grooves 321 are respectively provided on the abutment member 31 and the lock nut 32, when one of the When the second limiting slot 321 is opposite to one of the first limiting slots 311, the remaining second limiting slots 321 are staggered with the remaining first limiting slots 311; so that the When the lock nut 32 rotates, only one of the first limiting grooves 311 and one of the second limiting grooves 321 can be opposed to each other, which can ensure a small rotation angle, make the adjustment more accurate, and ensure that the The structural strength of the abutting member 31 and the locking nut 32 makes the locking of the locking nut 32 more reliable. [0055] Specifically, when there are eight first limiting grooves 311 on the abutment member 31, and five second limiting grooves 321 on the locking nut 32, The minimum adjustment angle is exactly 9 every time the position of the second limiting slot 321 is changed. . Of course, the number of the first limiting groove 311 and the second limiting groove 321 can be set reasonably according to the specific requirements of the bearing clearance accuracy of the wheel side reducer. [0056] Specifically, during installation, when the lock nut 32 is screwed in, so that the rotating bearing 4 is compressed until the rotating member 2 cannot rotate, the lock nut 32 is reversed to make The rotating member 2 can rotate within a specified torque range, so that the rotation angle of the lock nut 32 is minimized, so that a second limiting groove 321 is opposite to a first limiting groove 311, Then, the adjusting block 331 is installed to lock the position of the locking nut 32. [0057] In order to further ensure the locking reliability of the locking nut 32, the abutting member 31 is provided with a first mounting hole, and the adjusting block 331 is provided with a corresponding first mounting hole. In the second mounting hole, the abutting member 31 and the adjusting block 331 are threadedly connected by screws 5 penetrated in the first mounting hole and the second mounting hole, so as to adjust the The section 331 is fixed so as not to fall off. Specifically, an anti-loosening washer is also provided at the connection between the screw 5 and the adjusting block 331 to prevent the screw 5 from loosening. [0058] The bearing anti-off structure 100 can be applied to all structures with bearings, but the applicability is better when the rotating bearing 4 is configured as a tapered roller bearing, because the tapered roller bearing generally bears Axial component force, so the lock nut 32 will continue to be subjected to axial impact and vibration, and the lock nut 32 can be locked more reliably by the bearing anti-fall structure 100 of the present invention, and also make The axial clearance of the tapered roller bearing is easier to adjust. [0059] The above are only the preferred embodiments of the present invention, and do not therefore limit the scope of the present invention. Any equivalent structure made using the content of the present invention and the accompanying drawings, or directly or indirectly used in other related technical fields, The same principles are included in the scope of patent protection of the present invention.
[ZH CN211592243U]: 一种重型大速比电动牵引车驱动桥 [EN CN211592243U]: Drive axle of heavy-duty high-speed-ratio electric tractor | [ZH CN211592243U]: 本实用新型公开了一种重型大速比电动牵引车驱动桥，包括外壳、主减速器、轴套、半轴、安装座、制动器、制动盘和轮毂，所述外壳内部安装有主减速器，所述外壳两端均安装有轴套，所述主减速器两端且位于轴套内部安装有半轴，所述半轴一端安装有制动盘和轮毂，所述轴套外侧安装有安装座，所述安装座上安装有制动器，且制动器和制动盘配合使用，所述半轴外侧转动安装有轴承，所述轴套外侧四周等距离设置有限位套座；本实用新型通过半轴的震动通过第一弹簧的弹性形变缓冲吸收，且第一连接柱随着震动移动时，对第二弹簧做功且带动第二连接柱的滑动，相互间配合使降低半轴使用时的震动，大大提高了半轴的使用寿命。 [EN CN211592243U]: The utility model discloses a drive axle of a heavy large-speed-ratio electric tractor. The speed reducer comprises a shell, a main speed reducer, a shaft sleeve, a half shaft, a mounting seat, brakes, brake discs and hubs, a main speed reducer is mounted in the shell; shaft sleeves are installed at the two ends of the shell. Half shafts are installed at the two ends of the main speed reducer andlocated in the shaft sleeves. A brake disc and a hub are installed at one end of the half shaft, an installation base is installed on the outer side of the shaft sleeve, a brake is installed on the installation base, the brake and the brake disc are used in cooperation, a bearing is rotationally installed on the outer side of the half shaft, and limiting sleeve bases are arranged on the peripheryof the outer side of the shaft sleeve at equal intervals. Vibration of the half shaft is buffered and absorbed through elastic deformation of the first spring, when the first connecting column moves along with vibration, the second spring acts on the second connecting column and drives the second connecting column to slide, vibration of the half shaft in use is reduced through mutual cooperation,and the service life of the half shaft is greatly prolonged. | CN211592243U | 2020-09-29 | CN201922348338U | 2019-12-24 | CN201922348338U, 2019-12-24 | CN211592243U: 2020-09-29 | HEFEI HAIYUAN MACHINERY CO LTD | SHEN SIHAI | B60K17/08: I B60B35/12: I B60B35/14: I B60B35/18: I B60T1/06: I F16F15/04: I |  |  |  | [ZH CN211592243U]: 1 .一种重型大速比电动牵引车驱动桥，其特征在于，包括外壳(1)、主减速器(2)、轴套 (3)、半轴(4)、安装座(5)、制动器(6)、制动盘⑺和轮毂(8)，所述外壳(1)内部安装有主减 速器(2)，所述外壳(1)两端均安装有轴套⑶，所述主减速器⑵两端且位于轴套⑶内部安 装有半轴(4)，所述半轴(4) 一端安装有制动盘⑺和轮毂(8)，所述轴套⑶外侧安装有安装 座(5)，所述安装座⑸上安装有制动器(6)，且制动器(6)和制动盘⑺配合使用； 所述半轴(4)外侧转动安装有轴承(15)，所述轴套(3)外侧四周等距离设置有限位套座 (9)，所述轴承(15)外侧等距离安装有若干个第一连接柱(11)，所述第一连接柱(11) 一端穿 过限位套座(9)安装有挡板(13)，所述第一连接柱(11)外侧且位于挡板(13)和限位套座(9) 之间套装有第一弹簧(14)； 所述限位套座(9)两侧开设有安装滑槽(10)，所述第一连接柱(11)两侧安装有第二连 接柱(18)，且第二连接柱(18)一端贯穿安装滑槽(10)，所述第二连接柱(18)外侧且位于第 一连接柱(11)和限位套座(9)之间套装有第二弹簧(16)。 2 .根据权利要求1所述的一种重型大速比电动牵引车驱动桥，其特征在于，所述轴套 (3)外侧开设有若干个第一螺纹孔，所述第一连接柱(11)另一端安装有第一连接栓(12)，所 述第一连接栓(12)和第一螺纹孔螺纹连接。 3 .根据权利要求1所述的一种重型大速比电动牵引车驱动桥，其特征在于，所述第一连 接柱(11)外侧四周开设有若干个第二螺纹孔，所述第二连接柱(18)另一端安装有第二连接 栓(17)，所述第二连接栓(17)和第二螺纹孔螺纹连接。 4 .根据权利要求1所述的一种重型大速比电动牵引车驱动桥，其特征在于，所述第二连 接柱(18)在安装滑槽(10)内滑动安装，所述第二连接柱(18)外侧套装有橡胶圈。 5 .根据权利要求1所述的一种重型大速比电动牵引车驱动桥，其特征在于，所述第一弹 簧(14)的外径大于两个限位套座(9)的间距，所述第二弹簧(16)的外径大于安装滑槽(10) 的宽度。 6 .根据权利要求1所述的一种重型大速比电动牵引车驱动桥，其特征在于，所述轮毂 (8)外端安装有轮边减速器。 [EN CN211592243U]: 1 A heavy-duty and high-speed ratio electric tractor drive axle, which is characterized by comprising a housing (1), a final drive (2), a shaft sleeve (3), a half shaft (4), a mounting seat (5), and a brake ( 6) Brake disc and wheel hub (8), the main reducer (2) is installed inside the housing (1), and the two ends of the housing (1) are equipped with shaft sleeves , the main reducer A half shaft (4) is installed at both ends of the shaft sleeve , one end of the half shaft (4) is installed with a brake disc and a hub (8), and a mounting seat (5) is installed outside the shaft sleeve , A brake (6) is installed on the mounting seat , and the brake (6) is used in conjunction with the brake disc ; a bearing (15) is rotatably installed on the outside of the half shaft (4), and the shaft sleeve (3) is outside The limit sleeves (9) are equidistantly arranged around the bearing (15), a number of first connecting posts (11) are equidistantly installed on the outer side of the bearing (15), and one end of the first connecting posts (11) passes through the limit sleeve ( 9) A baffle (13) is installed, and a first spring (14) is sleeved between the baffle (13) and the limiting sleeve (9) outside the first connecting column (11); Mounting chutes (10) are provided on both sides of the sleeve (9), a second connecting column (18) is installed on both sides of the first connecting column (11), and one end of the second connecting column (18) penetrates the mounting chute (10) A second spring (16) is sleeved outside the second connecting column (18) and between the first connecting column (11) and the limiting sleeve (9). 2 The drive axle of a heavy-duty high-speed ratio electric tractor according to claim 1, wherein a plurality of first threaded holes are opened on the outer side of the bushing (3), and the first connecting column (11) A first connecting bolt (12) is installed at the other end, and the first connecting bolt (12) is threadedly connected with the first threaded hole. 3 The drive axle of a heavy-duty and high-speed ratio electric tractor according to claim 1, wherein a plurality of second threaded holes are opened around the outer periphery of the first connecting column (11), and the second connecting column (18) A second connecting bolt (17) is installed at the other end, and the second connecting bolt (17) is threadedly connected with the second threaded hole. 4 The drive axle of a heavy-duty high-speed ratio electric tractor according to claim 1, wherein the second connecting column (18) is slidably installed in the mounting chute (10), and the second connecting column (18) A rubber ring is fitted on the outside. 5 The drive axle of a heavy-duty high-speed ratio electric tractor according to claim 1, wherein the outer diameter of the first spring (14) is greater than the distance between the two limit sleeves (9), and the The outer diameter of the second spring (16) is larger than the width of the installation sliding groove (10). 6 The drive axle of a heavy-duty high-speed ratio electric tractor according to claim 1, characterized in that a wheel-side reducer is installed at the outer end of the hub (8). | [ZH CN211592243U]: 一种重型大速比电动牵引车驱动桥 技术领域 [0001] 本实用新型涉及汽车车辆领域，具体为一种重型大速比电动牵引车驱动桥。 背景技术 [0002]驱动桥一般由主减速器、差速器、车轮传动装置和驱动桥壳等组成；它的作用是将 万向传动装置传来的动力折过90。角，改变力的传递方向，并由主减速器降低转速，增大转 矩后，经差速器分配给左右半轴和驱动轮。 [0003]单级主减速驱动器的传动比一般在3.5-6.7,传动比太大将会使从动锥齿轮的尺 寸过大，影响驱动桥壳的地离地间隙，离地间隙越小，汽车通过性越差，这一方面限制了大 速比的主减速器无法安装于一些小型车辆或结构紧凑的车辆上，另一方面受主减速器体积 的限制，目前国内应用于20以上的牵引车一般都采用大体积的驱动桥，因此造成牵引车体 积相应增大，从而无法应用于场地狭窄，现场地形复杂的特殊领域；同时使用时半轴长时间 处于震动的工作环境下，大大降低了半轴的使用寿命。 实用新型内容 [0004]本实用新型的目的在于提供一种重型大速比电动牵引车驱动桥，为了克服上述单 级主减速驱动器的传动比一般在3.5-6.7,传动比太大将会使从动锥齿轮的尺寸过大，影响 驱动桥壳的地离地间隙，离地间隙越小，汽车通过性越差，这一方面限制了大速比的主减速 器无法安装于一些小型车辆或结构紧凑的车辆上，另一方面受主减速器体积的限制，目前 国内应用于20以上的牵引车一般都采用大体积的驱动桥，因此造成牵引车体积相应增大， 从而无法应用于场地狭窄，现场地形复杂的特殊领域；同时使用时半轴长时间处于震动的 工作环境下，大大降低了半轴的使用寿命的技术问题。 [0005] 本实用新型的目的可以通过以下技术方案实现： [0006] 一种重型大速比电动牵引车驱动桥，包括外壳、主减速器、轴套、半轴、安装座、制 动器、制动盘和轮毂，所述外壳内部安装有主减速器，所述外壳两端均安装有轴套，所述主 减速器两端且位于轴套内部安装有半轴，所述半轴一端安装有制动盘和轮毂，所述轴套外 侧安装有安装座，所述安装座上安装有制动器，且制动器和制动盘配合使用； [0007]所述半轴外侧转动安装有轴承，所述轴套外侧四周等距离设置有限位套座，所述 轴承外侧等距离安装有若干个第一连接柱，所述第一连接柱一端穿过限位套座安装有挡 板，所述第一连接柱外侧且位于挡板和限位套座之间套装有第一弹簧； [0008]所述限位套座两侧开设有安装滑槽，所述第一连接柱两侧安装有第二连接柱，且 第二连接柱一端贯穿安装滑槽，所述第二连接柱外侧且位于第一连接柱和限位套座之间套 装有第二弹簧。 [0009]作为本实用新型进一步的方案:所述轴套外侧开设有若干个第一螺纹孔，所述第 一连接柱另一端安装有第一连接栓，所述第一连接栓和第一螺纹孔螺纹连接。 [0010]作为本实用新型进一步的方案:所述第一连接柱外侧四周开设有若干个第二螺纹 孔，所述第二连接柱另一端安装有第二连接栓，所述第二连接栓和第二螺纹孔螺纹连接。 [0011]作为本实用新型进一步的方案:所述第二连接柱在安装滑槽内滑动安装，所述第 二连接柱外侧套装有橡胶圈。 [0012]作为本实用新型进一步的方案:所述第一弹簧的外径大于两个限位套座的间距， 所述第二弹簧的外径大于安装滑槽的宽度。 [0013]作为本实用新型进一步的方案:所述轮毂外端安装有轮边减速器。 [0014] 本实用新型的有益效果:本实用新型通过合理的结构设计，通过增加轮边减速器， 这样就可以在不改变驱动桥总体大小和结构的基础上，实现大牵引力性能要求，驱动桥最 大牵引力可达30吨，整桥减速比为30.45，且该桥主减速器最大外径不大于370，从而在装于 小型车上时也能保证最小离地间隙，提高了整车的通过性； [0015]同时半轴的震动通过第一弹簧的弹性形变缓冲吸收，且第一连接柱随着震动移动 时，对第二弹簧做功且带动第二连接柱的滑动，相互间配合使降低半轴使用时的震动，大大 提高了半轴的使用寿命； [0016] 第一连接柱穿过第一弹簧和限位套座后，通过第一连接栓与套装在半轴外侧的轴 承的第一螺纹孔螺纹连接，完成对第一弹簧的限位，同时将第二连接柱穿过安装滑槽和第 二弹簧后，通过第二连接栓与第一连接柱外侧的第二螺纹孔连接，完成第二弹簧的固定，便 于对半轴的减震结构进行快速安装，便于后续的更换和维修，方便实际使用。 附图说明 [0017]为了便于本领域技术人员理解，下面结合附图对本实用新型作进一步的说明。 [0018]图1为本实用新型整体结构示意图； [0019]图2为本实用新型半轴安装结构示意图； [0020]图3为本实用新型轴套和半轴剖视图； [0021]图4为本实用新型图3中A区域放大图。 [0022]图中：1、外壳；2、主减速器;3、轴套;4、半轴；5、安装座;6、制动器;7、制动盘;8、轮 毂;9、限位套座；10、安装滑槽；11、第一连接柱；12、第一连接栓；13、挡板；14、第一弹簧；15、 轴承;16、第二弹簧;17、第二连接栓;18、第二连接柱。 具体实施方式 [0023]下面将结合实施例对本实用新型的技术方案进行清楚、完整地描述，显然，所描述 的实施例仅仅是本实用新型一部分实施例，而不是全部的实施例。基于本实用新型中的实 施例，本领域普通技术人员在没有作出创造性劳动前提下所获得的所有其它实施例，都属 于本实用新型保护的范围。 [0024] 请参阅图1-4所示，一种重型大速比电动牵引车驱动桥，包括外壳1、主减速器2、轴 套3、半轴4、安装座5、制动器6、制动盘7和轮毂8,外壳1内部安装有主减速器2,外壳1两端均 安装有轴套3,主减速器2两端且位于轴套3内部安装有半轴4,半轴4一端安装有制动盘7和 轮毂8，轴套3外侧安装有安装座5，安装座5上安装有制动器6，且制动器6和制动盘7配合使 用； [0025]半轴4外侧转动安装有轴承15,轴套3外侧四周等距离设置有限位套座9,轴承15外 侧等距离安装有若干个第一连接柱11,第一连接柱11一端穿过限位套座9安装有挡板13,第 一连接柱11外侧且位于挡板13和限位套座9之间套装有第一弹簧14； [0026]限位套座9两侧开设有安装滑槽10，第一连接柱11两侧安装有第二连接柱18,且第 二连接柱18一端贯穿安装滑槽10，第二连接柱18外侧且位于第一连接柱11和限位套座9之 间套装有第二弹簧16。 [0027]轴套3外侧开设有若干个第一螺纹孔，第一连接柱11另一端安装有第一连接栓12, 第一连接栓12和第一螺纹孔螺纹连接，便于第一连接栓12的快速装卸。 [0028]第一连接柱11外侧四周开设有若干个第二螺纹孔，第二连接柱18另一端安装有第 二连接栓17,第二连接栓17和第二螺纹孔螺纹连接，便于第一连接柱11的快速装卸。 [0029]第二连接柱18在安装滑槽10内滑动安装，第二连接柱18外侧套装有橡胶圈，当第 二连接柱18移动时通过橡胶圈避免与安装滑槽10内壁直接碰撞。 [0030]第一弹簧14的外径大于两个限位套座9的间距，第二弹簧16的外径大于安装滑槽 10的宽度，在减震过程中，当第一弹簧14和第二弹簧16出现移动时能够进行限位。 [0031] 轮毂8外端安装有轮边减速器，可以在不改变驱动桥总体大小和结构的基础上，实 现大牵引力性能要求。 [0032]该驱动桥的具体操作步骤为： [0033] 步骤一：将万向传动轴传来的发动机转矩通过主减速器2、轮边减速器和半轴4传 动实现制动盘7和轮毂8的转动，进而驱动车轮，同时外壳1两端的轴套3上通过安装座5安装 有制动器6,通过制动器6与制动盘7实现制动； [0034] 步骤二:将第一连接柱11穿过第一弹簧14和限位套座9后,通过第一连接栓12与套 装在半轴4外侧的轴承15的第一螺纹孔螺纹连接，完成对第一弹簧14的限位，同时将第二连 接柱18穿过安装滑槽10和第二弹簧16后，通过第二连接栓17与第一连接柱11外侧的第二螺 纹孔连接，完成第二弹簧16的固定； [0035]步骤三：驱动桥工作时，半轴4的震动通过第一弹簧14的弹性形变缓冲吸收，且第 一连接柱11随着震动移动时，对第二弹簧16做功且带动第二连接柱18的滑动，相互间配合 使用。 [0036] 本实用新型通过合理的结构设计，通过增加轮边减速器，这样就可以在不改变驱 动桥总体大小和结构的基础上，实现大牵引力性能要求，驱动桥最大牵引力可达30吨，整桥 减速比为30.45,且该桥主减速器2最大外径不大于370,从而在装于小型车上时也能保证最 小离地间隙，提高了整车的通过性； [0037]同时半轴4的震动通过第一弹簧14的弹性形变缓冲吸收，且第一连接柱11随着震 动移动时，对第二弹簧16做功且带动第二连接柱18的滑动，相互间配合使降低半轴4使用时 的震动，大大提高了半轴4的使用寿命； [0038] 第一连接柱11穿过第一弹簧14和限位套座9后，通过第一连接栓12与套装在半轴4 外侧的轴承15的第一螺纹孔螺纹连接，完成对第一弹簧14的限位，同时将第二连接柱18穿 过安装滑槽10和第二弹簧16后，通过第二连接栓17与第一连接柱11外侧的第二螺纹孔连 接，完成第二弹簧16的固定，便于对半轴4的减震结构进行快速安装，便于后续的更换和维 修，方便实际使用。 [0039] 本实用新型的工作原理:将第一连接柱11穿过第一弹簧14和限位套座9后，通过第 一连接栓12与套装在半轴4外侧的轴承15的第一螺纹孔螺纹连接，完成对第一弹簧14的限 位，同时将第二连接柱18穿过安装滑槽10和第二弹簧16后，通过第二连接栓17与第一连接 柱11外侧的第二螺纹孔连接，完成第二弹簧16的固定，万向传动轴传来的发动机转矩通过 主减速器2、轮边减速器和半轴4传动实现制动盘7和轮毂8的转动，进而驱动车轮，同时外壳 1两端的轴套3上通过安装座5安装有制动器6,通过制动器6与制动盘7实现制动，驱动桥工 作时，半轴4的震动通过第一弹簧14的弹性形变缓冲吸收，且第一连接柱11随着震动移动 时，对第二弹簧16做功且带动第二连接柱18的滑动，相互间配合使用。 [0040]以上公开的本实用新型优选实施例只是用于帮助阐述本实用新型。优选实施例并 没有详尽叙述所有的细节，也不限制该实用新型仅为所述的具体实施方式。显然，根据本说 明书的内容，可作很多的修改和变化。本选取并具体描述这些实施例，是为了更好地 解释本实用新型的原理和实际应用，从而使所属技术领域技术人员能很好地理解和利用本 实用新型。本实用新型仅受权利要求书及其全部范围和等效物的限制。 [EN CN211592243U]: A kind of heavy-duty high-speed ratio electric tractor drive axle technical field [0001] The utility model relates to the field of automobiles and vehicles, specifically a heavy-duty electric tractor drive axle with a high speed ratio. Background technique [0002] The drive axle is generally composed of a main reducer, a differential, a wheel transmission device and a drive axle housing; its function is to fold the power transmitted by the universal transmission device over 90. Angle, change the direction of force transmission, and the main reducer reduces the speed, increases the torque, and distributes it to the left and right half shafts and the driving wheels through the differential. [0003] The transmission ratio of the single-stage final reduction drive is generally 3.5-6.7. If the transmission ratio is too large, the size of the driven bevel gear will be too large, which will affect the ground clearance of the drive axle housing. The smaller the ground clearance, the car will pass The worse the performance, on the one hand, it limits the fact that the main reducer with a large speed ratio cannot be installed on some small vehicles or compact vehicles. On the other hand, due to the size of the main reducer, it is generally used in domestic tractors above 20 All use large-volume drive axles, so the tractor has a corresponding increase in size, which cannot be used in special areas with narrow sites and complex terrain. At the same time, the semi-axle is in a vibrating working environment for a long time when used, which greatly reduces the semi-axle Life. Utility model content [0004] The purpose of this utility model is to provide a heavy-duty high-speed ratio electric tractor drive axle, in order to overcome the above-mentioned single-stage final drive transmission ratio is generally 3.5-6.7, the transmission ratio is too large will make the driven bevel gear Excessive size affects the ground clearance of the drive axle housing. The smaller the ground clearance, the worse the vehicle's passability. This restricts the final drive with a large speed ratio from being installed on some small vehicles or compact vehicles. On the other hand, due to the limitation of the size of the main reducer, the current domestic tractors above 20 generally use large-volume drive axles, which causes the corresponding increase in the size of the tractors and cannot be used in narrow sites and complex terrain. Special fields: The semi-shaft is in a vibrating working environment for a long time when used at the same time, which greatly reduces the technical problem of the service life of the semi-shaft. [0005] The purpose of the utility model can be achieved through the following technical solutions: [0006] A heavy-duty high-speed ratio electric tractor drive axle includes a housing, a final drive, a shaft sleeve, a half shaft, a mounting seat, a brake, a brake disc, and a hub. The housing is equipped with a final drive, so A shaft sleeve is installed at both ends of the housing, a half shaft is installed at both ends of the final drive inside the shaft sleeve, a brake disc and a hub are installed at one end of the half shaft, and a mounting seat is installed on the outside of the shaft sleeve, A brake is installed on the mounting seat, and the brake is used in conjunction with the brake disc; [0007] The outer side of the half shaft is rotatably installed with a bearing, the outer side of the shaft sleeve is equidistantly arranged with a limit sleeve seat, and the outer side of the bearing is equidistantly installed with a number of first connecting posts, and one end of the first connecting post penetrates A baffle is installed on the over-limit sleeve, and a first spring is sleeved on the outer side of the first connecting column and between the baffle and the limit sleeve; [0008] Mounting chutes are provided on both sides of the limiting sleeve, second connecting columns are installed on both sides of the first connecting column, and one end of the second connecting column penetrates the mounting chute, and the outer side of the second connecting column And a second spring is sleeved between the first connecting column and the limit sleeve seat. [0009] As a further solution of the utility model: the outer side of the sleeve is provided with a number of first threaded holes, the other end of the first connecting column is installed with a first connecting bolt, the first connecting bolt and the first thread Hole threaded connection. [0010] As a further solution of the present utility model: the outer periphery of the first connecting column is provided with a number of second threads A second connecting bolt is installed at the other end of the second connecting column, and the second connecting bolt is threadedly connected with the second threaded hole. [0011] As a further solution of the present invention: the second connecting column is slidably installed in the mounting chute, and the second connecting column is sleeved with a rubber ring. [0012] As a further solution of the present invention: the outer diameter of the first spring is greater than the distance between the two limit sleeves, and the outer diameter of the second spring is greater than the width of the installation sliding groove. [0013] As a further solution of the utility model: the outer end of the wheel hub is installed with a wheel rim reducer. [0014] The beneficial effects of the utility model: the utility model through a reasonable structural design, by adding a wheel-side reducer, so that it can achieve large traction performance requirements without changing the overall size and structure of the drive axle. The maximum traction force can reach 30 tons, the reduction ratio of the whole bridge is 30.45, and the maximum outer diameter of the main reducer of the bridge is not more than 370, so that the minimum ground clearance can be ensured when installed on a small car, which improves the passability of the whole vehicle ; [0015] At the same time, the vibration of the half shaft is buffered and absorbed by the elastic deformation of the first spring, and when the first connecting column moves with the vibration, it works on the second spring and drives the sliding of the second connecting column, which cooperates with each other to lower the half shaft Vibration during use greatly increases the service life of the half shaft; [0016] After the first connecting column passes through the first spring and the limiting sleeve, the first connecting bolt is threadedly connected with the first threaded hole of the bearing sleeved on the outside of the half shaft to complete the limiting of the first spring. After the second connecting column is passed through the installation chute and the second spring, it is connected to the second threaded hole on the outside of the first connecting column through the second connecting bolt to complete the fixing of the second spring, which is convenient for the damping structure of the half shaft. Quick installation, convenient for subsequent replacement and maintenance, and convenient for actual use. Description of the drawings [0017] In order to facilitate the understanding of those skilled in the art, the utility model is further described below in conjunction with the accompanying drawings. [0018] Figure 1 is a schematic diagram of the overall structure of the utility model; [0019] Figure 2 is a schematic diagram of the utility model half shaft installation structure; [0020] Figure 3 is a sectional view of the utility model bushing and half shaft; [0021] Figure 4 is an enlarged view of area A in Figure 3 of the utility model. [0022] In the figure: 1. Housing; 2. Final reducer; 3. Shaft sleeve; 4. Half shaft; 5. Mounting seat; 6. Brake; 7. Brake disc; 8. Wheel hub; 9. Limit sleeve Seat; 10, installation chute; 11, the first connecting column; 12, the first connecting bolt; 13, the baffle; 14, the first spring; 15, the bearing; 16, the second spring; 17, the second connecting bolt; 18. The second connecting column. detailed description [0023] The technical solutions of the present utility model will be described clearly and completely in conjunction with the embodiments below. Obviously, the described embodiments are only a part of the embodiments of the present utility model, rather than all the embodiments. Based on the embodiments of the present utility model, all other embodiments obtained by those of ordinary skill in the art without creative work shall fall within the protection scope of the present utility model. [0024] Please refer to Figures 1-4, a heavy-duty high-speed ratio electric tractor drive axle, including a housing 1, a final drive 2, a shaft sleeve 3, a half shaft 4, a mounting seat 5, a brake 6, a brake The disc 7 and the hub 8, the main reducer 2 is installed inside the housing 1, the sleeve 3 is installed at both ends of the housing 1, the half shaft 4 is installed at both ends of the main reducer 2 and located inside the sleeve 3, and the half shaft 4 is installed at one end There is a brake disc 7 and a wheel hub 8, a mounting seat 5 is installed on the outside of the sleeve 3, a brake 6 is installed on the mounting seat 5, and the brake 6 and the brake disk 7 are used together; [0025] The outer side of the half shaft 4 is rotatably installed with a bearing 15, the outer side of the shaft sleeve 3 is equidistantly arranged around a limit sleeve 9, and the bearing 15 is outside A number of first connecting columns 11 are installed equidistantly on the side. One end of the first connecting column 11 passes through the limit sleeve 9 and a baffle 13 is installed. The outside of the first connecting column 11 is located between the baffle 13 and the limit sleeve 9. There is a first spring 14 in the room; [0026] Two sides of the limit sleeve 9 are provided with mounting chutes 10, a second connecting column 18 is installed on both sides of the first connecting column 11, and one end of the second connecting column 18 penetrates the mounting chute 10, the second connecting column 18 A second spring 16 is sleeved outside and located between the first connecting column 11 and the limiting sleeve 9. [0027] A number of first threaded holes are opened on the outside of the sleeve 3, and the other end of the first connecting column 11 is provided with a first connecting bolt 12, and the first connecting bolt 12 is threadedly connected with the first threaded hole to facilitate the first connecting bolt 12. Fast loading and unloading. [0028] A number of second threaded holes are provided on the outer periphery of the first connecting column 11. A second connecting bolt 17 is installed at the other end of the second connecting column 18. The second connecting bolt 17 and the second threaded hole are threaded to facilitate the first Quick loading and unloading of connecting column 11. [0029] The second connecting column 18 is slidably installed in the mounting chute 10. A rubber ring is sleeved on the outside of the second connecting column 18. When the second connecting column 18 moves, the rubber ring avoids direct collision with the inner wall of the mounting chute 10. [0030] The outer diameter of the first spring 14 is greater than the distance between the two limit sleeves 9, and the outer diameter of the second spring 16 is greater than the width of the mounting chute 10. In the shock absorption process, when the first spring 14 and the second spring 14 The spring 16 can be restricted when it moves. [0031] A wheel-side reducer is installed at the outer end of the hub 8, which can achieve high traction performance requirements without changing the overall size and structure of the drive axle. [0032] The specific operation steps of the drive axle are: [0033] Step 1: The engine torque transmitted by the universal joint shaft is transmitted through the main reducer 2, the wheel side reducer and the half shaft 4 to realize the rotation of the brake disc 7 and the hub 8, thereby driving the wheels, and the housing 1 A brake 6 is installed on the shaft sleeves 3 at both ends through the mounting base 5, and braking is realized by the brake 6 and the brake disc 7; [0034] Step 2: After passing the first connecting column 11 through the first spring 14 and the limiting sleeve 9, threadedly connect with the first threaded hole of the bearing 15 sleeved on the outside of the half shaft 4 through the first connecting bolt 12, After completing the limit of the first spring 14, and at the same time passing the second connecting post 18 through the mounting chute 10 and the second spring 16, it is connected to the second threaded hole outside the first connecting post 11 through the second connecting bolt 17. Complete the fixing of the second spring 16; [0035] Step 3: When the drive axle is working, the vibration of the half shaft 4 is buffered and absorbed by the elastic deformation of the first spring 14, and when the first connecting column 11 moves with the vibration, it works on the second spring 16 and drives the second connection The sliding of the columns 18 are used in conjunction with each other. [0036] The utility model adopts a reasonable structural design and adds a wheel-side reducer, so that the large traction performance requirements can be achieved without changing the overall size and structure of the drive axle. The maximum traction force of the drive axle can reach 30 tons. The reduction ratio of the entire bridge is 30.45, and the maximum outer diameter of the main reducer 2 of the bridge is not greater than 370, so that the minimum ground clearance can be ensured when installed on a small vehicle, and the passing of the entire vehicle is improved; [0037] At the same time, the vibration of the semi-shaft 4 is buffered and absorbed by the elastic deformation of the first spring 14, and when the first connecting column 11 moves with the vibration, it works on the second spring 16 and drives the second connecting column 18 to slide. Cooperate to reduce the vibration of the half shaft 4 in use, and greatly increase the service life of the half shaft 4; [0038] After the first connecting column 11 passes through the first spring 14 and the limiting sleeve 9, the first connecting bolt 12 is threadedly connected with the first threaded hole of the bearing 15 sleeved on the outside of the half shaft 4, completing the first The position of the spring 14 is limited, and the second connecting post 18 is inserted through the installation chute 10 and the second spring 16, and then connected to the second threaded hole outside the first connecting post 11 through the second connecting bolt 17 to complete the second spring The fixing of 16 facilitates quick installation of the damping structure of the half shaft 4, facilitates subsequent replacement and maintenance, and facilitates actual use. [0039] The working principle of the present utility model: after passing the first connecting column 11 through the first spring 14 and the limiting sleeve 9, pass the first A connecting bolt 12 is threadedly connected with the first threaded hole of the bearing 15 sleeved on the outside of the half shaft 4 to complete the limit of the first spring 14 and at the same time pass the second connecting column 18 through the mounting slide groove 10 and the second spring 16 After that, the second connecting bolt 17 is connected to the second threaded hole on the outside of the first connecting column 11 to complete the fixing of the second spring 16. The engine torque transmitted from the universal joint shaft passes through the final reducer 2 and the wheel reducer Drive with the half shaft 4 to realize the rotation of the brake disc 7 and the wheel hub 8, and then drive the wheels. At the same time, the shaft sleeves 3 at both ends of the housing 1 are equipped with a brake 6 through the mounting seat 5, and the brake 6 and the brake disc 7 realize braking. When the drive axle is working, the vibration of the semi-shaft 4 is buffered and absorbed by the elastic deformation of the first spring 14, and when the first connecting column 11 moves with the vibration, it works on the second spring 16 and drives the second connecting column 18 to slide. Used in conjunction with each other. [0040] The preferred embodiments of the utility model disclosed above are only used to help illustrate the utility model. The preferred embodiment does not describe all the details in detail, nor does it limit the utility model to only the specific implementation. Obviously, many modifications and changes can be made according to the content of this manual. This selection and specific description of these embodiments is to better explain the principles and practical applications of the utility model, so that those skilled in the art can understand and use the utility model well. The utility model is only limited by the claims and their full scope and equivalents.
[ZH CN211592097U]: 一种新型汽车轮毂 [EN CN211592097U]: Novel automobile hub | [ZH CN211592097U]: 本实用新型涉及到汽车零部件领域，是一种新型汽车轮毂。其特征是所述轮毂体上设计有加强筋,所述加强筋所对应的沿径向向外设计有防尘罩装配孔,所述加强筋间有散热凹槽,所述散热凹槽相对应的有一个内罩装配孔,所述轮毂体中间设计有轴承孔,所述轴承孔外沿有二个轴承凹槽,呈对称分布,所述轴承孔外设计有端盖装配孔；所述轮毂体上端设计有辅筋,所述轮毂体下端设计有轮辋装配孔和散热筋,所述轴承孔中间设计有集油槽,所述集油槽外设计有油封槽,所述油封槽的外端面设计有螺栓。由于采用了本技术方案，通过增加加强散热筋提高了汽车轮毂在行驶过程中的稳定性和安全性。 [EN CN211592097U]: The utility model relates to the field of automobile parts, in particular to a novel automobile hub. The automobile hub is characterized in that reinforcing ribs are designed on the hub body; dust cover assembling holes are designed outwards in the radial direction corresponding to the reinforcing ribs, heat dissipation grooves are formed between the reinforcing ribs, an inner cover assembling hole is correspondingly formed in each heat dissipation groove, a bearing hole is designed in the middle of the hub body, two bearing grooves are symmetrically distributed in the outer edge of the bearing hole, and an end cover assembling hole is designed outside the bearing hole. Auxiliary ribs are designed at the upper end of the hub body, a rim assembling hole and radiating ribs are designed at the lower end of the hub body, an oil collecting groove is designed in the middle of the bearing hole, an oil seal groove is designed outside the oil collecting groove, and a bolt is designed on the outer end face of the oil seal groove. Due to the adoption of the technical scheme, the stability and the safety of the automobile hub in the driving process are improved by adding the reinforcing radiating ribs. | CN211592097U | 2020-09-29 | CN201922241106U | 2019-12-15 | CN201922241106U, 2019-12-15 | CN211592097U: 2020-09-29 | HUBEI XINXINGQUANLI MACHINERY CO LTD | CONG XIAOBO XU LIZHONG WANG DAOMING CHENG QUN LI HAOHUA | B60B27/00: I B60B19/00: I B60B19/10: I F16N1/00: I |  |  |  | [ZH CN211592097U]: 1.一种新型汽车轮毂，其特征是轮毂体上设计有加强筋，所述加强筋所对应的沿径向 向外设计有防尘罩装配孔，所述加强筋间有散热凹槽，所述散热凹槽相对应的有一个内 罩装配孔，所述轮毂体中间设计有轴承孔，所述轴承孔外沿有二个轴承凹槽，呈对称分 布，所述轴承孔外设计有端盖装配孔;所述轮毂体上端设计有辅筋，所述轮毂体下端设计 有轮辋装配孔和散热筋，所述轴承孔中间设计有集油槽，所述集油槽外设计有油封槽, 所述油封槽的外端面设计有螺栓。 [EN CN211592097U]: 1. A new type of automobile wheel hub, characterized in that the hub body is designed with stiffeners, corresponding to the stiffeners, a dust cover assembly hole is designed radially outward, and there are heat dissipation grooves between the stiffeners, so There is an inner cover assembly hole corresponding to the heat dissipation groove, a bearing hole is designed in the middle of the hub body, two bearing grooves on the outer edge of the bearing hole are symmetrically distributed, and an end cover is designed outside the bearing hole Assembly hole; The upper end of the hub body is designed with auxiliary ribs, the lower end of the hub body is designed with rim assembly holes and heat dissipation ribs, the middle of the bearing hole is designed with an oil collection groove, and an oil seal groove is designed outside the oil collection groove, the oil seal The outer end face of the groove is designed with bolts. | [ZH CN211592097U]: 一种新型汽车轮毂 技术领域 [0001] 本实用新型涉及到汽车零部件领域，是一种新型汽车轮毂。 背景技术 [0002]汽车轮毂作为汽车零部件领域的重要组成部分，担负着承载车重，传递动力，轮胎 散热等功能，是汽车轮胎内以轴为中心用于支撑轮胎的圆柱形金属部件，轮毂的结构一般 包括轮辋、轮辐及轮轴毂，并且随着汽车市场的不断扩大，对于汽车零配件的使用也日益呈 上升趋势，而轮毂作为汽车重要的零配件部分，也存在一些问题:一是汽车在行驶过程中频 繁的制动，刹车系统进而产生大量的热量，而热量不能及时的散发出去则会影响汽车制动 系统的效能，产生安全隐患；二是轮毂是轮胎与汽车之间唯一的连接部件，须具有良好的强 度及高的塑韧性和抗疲劳强度性能，而传统轮毂的强度性、塑韧性及抗疲劳性较差;三是汽 车在制动过程中，汽车的零部件之间会不断地磨损，直接损伤零件的使用性，减少使用寿 命；四是汽车的制动体系是由制动鼓、轮毂和制动蹄共同作用，各零件之间体积重，相互之 间的配合性不够紧密;五是汽车在长期的运行过程中，大量的灰尘、碎屑等杂物会卷入制动 体系统中。 发明内容 [0003]本实用新型的目的是要提供一种新型汽车轮毂。 [0004]本实用新型是这样来实现的：一种新型汽车轮毂，其特征是所述轮毂体上设计有 加强筋，所述加强筋所对应的沿径向向外设计有防尘罩装配孔，所述加强筋间有散热凹 槽，所述散热凹槽相对应的有一个内罩装配孔，所述轮毂体中间设计有轴承孔，所述轴 承孔外沿有二个轴承凹槽,呈对称分布，所述轴承孔外设计有端盖装配孔；所述轮毂体上 端设计有辅筋，所述轮毂体下端设计有轮辋装配孔和散热筋，所述轴承孔中间设计有集 油槽，所述集油槽外设计有油封槽，所述油封槽的外端面设计有螺栓。 [0005]由于采用了上述技术方案，通过增加加强散热筋提高了汽车轮毂在行驶过程中的 稳定性和安全性，使轮毂具有良好的强度和高的塑韧性以及抗疲劳强度性能，并通过增加 集油槽和油封，起到润滑效果，减少零件之间的磨损，延长使用寿命，在轮毂体内增加的防 尘罩可以有效防止灰尘、碎屑卷入零件中，制动鼓和轮毂铸造一体，减轻重量，满足了轻量 化的市场需求。 附图说明 [0006]图1为本实用新型的主视结构示意图。 [0007]图2为本实用新型的左视剖面结构示意图。 [0008] 在图中：1、端盖装配孔;2、内罩装配孔;3、轮毂体;4、轴承孔;5、轴承凹槽;6、加强 筋；7、防尘罩装配孔;8、散热凹槽;9、辅筋；10、轮辋装配孔；11、集油槽；12、油封槽；13、螺 栓;14、散热筋。 具体实施方式 [0009]下面结合附图和实施例对本实用新型作进一步说明。 [0010]在图1和图2中，所述轮毂体3上设计有加强筋6,所述加强筋6所对应的沿径向向 外设计有防尘罩装配孔7,所述加强筋6间有散热凹槽8,所述散热凹槽8相对应的有一个 内罩装配孔2,所述轮毂体3中间设计有轴承孔4,所述轴承孔4外沿有二个轴承凹槽5,呈 对称分布，所述轴承孔4外设计有端盖装配孔1；所述轮毂体3上端设计有辅筋9,所述轮毂 体3下端设计有轮辋装配孔10和散热筋14,所述轴承孔4中间设计有集油槽11,所述集油 槽11外设计有油封槽12,所述油封槽12的外端面设计有螺栓13。 [0011]在汽车轮毂体中增加了防尘罩和散热筋14,散热筋14均匀分布，在轮毂体内侧的 端面增加了油封槽12,并在两者之间增加集油槽11，为了使汽车轻量化，将制动鼓和轮毂铸 造为一体，装配简单，使用方便。 [0012]在轮毂体3中增加了五个加强筋6,呈均匀分布，并在加强筋6底部设计散热凹槽8, 从而达到双重效果，在加强筋6上部增加防尘罩装配孔7用于安装防尘罩，在轴承装配孔左 右增加油封槽12和集油槽11，制动鼓与轮毂，铸造合二为一，装配简单，减轻重量，优化结 构。 [EN CN211592097U]: A new type of automotive wheel technology field [0001] The utility model relates to the field of auto parts and is a new type of automobile wheel hub. Background technique [0002] As an important part of the field of auto parts, automobile wheels are responsible for carrying the weight of the vehicle, transmitting power, and tyre heat dissipation. It is a cylindrical metal component used to support the tire and the structure of the wheel hub with the shaft as the center. Generally include rims, spokes and hubs, and with the continuous expansion of the automobile market, the use of auto parts is also on an increasing trend, and as an important part of the car, there are also some problems: first, the car is driving Frequent braking during the process will generate a lot of heat from the braking system. The failure of the heat to dissipate in time will affect the performance of the cars braking system and cause safety hazards. Second, the wheel hub is the only connecting part between the tire and the car. It must have good strength and high plastic toughness and fatigue resistance performance, while the strength, plastic toughness and fatigue resistance of traditional wheels are poor; third, during the braking process of the car, there will be continuous Abrasion directly damages the usability of the parts and reduces the service life. Fourth, the brake system of the car is composed of the brake drum, the wheel hub and the brake shoe. The parts are heavy and the coordination between each other is not close enough; Fifth, a large amount of dust, debris and other debris will be involved in the brake body system during long-term operation of the car. Summary of the invention [0003] The purpose of the utility model is to provide a new type of automobile hub. [0004] The utility model is realized as follows: a new type of automobile wheel hub, which is characterized in that the hub body is designed with reinforcing ribs, and the corresponding reinforcing ribs are radially outwardly designed with dust cover assembly holes There is a heat dissipation groove between the reinforcing ribs, the heat dissipation groove corresponds to an inner cover assembly hole, the middle of the hub body is designed with a bearing hole, and the outer edge of the bearing hole is provided with two bearing grooves. Symmetrically distributed, the bearing hole is designed with an end cover assembly hole; the upper end of the hub body is designed with auxiliary ribs, the lower end of the hub body is designed with a rim assembly hole and heat dissipation ribs, and an oil collecting groove is designed in the middle of the bearing hole. An oil seal groove is designed outside the oil collecting groove, and bolts are designed on the outer end surface of the oil seal groove. [0005] Due to the adoption of the above-mentioned technical solution, the stability and safety of the automobile wheel hub during the driving process are improved by adding reinforced heat dissipation ribs, so that the wheel hub has good strength and high plastic toughness and fatigue resistance performance, and by increasing The oil collecting groove and the oil seal play a lubricating effect, reduce the wear between parts, and extend the service life. The dust cover added in the wheel hub body can effectively prevent dust and debris from being involved in the parts. The brake drum and the wheel hub are cast as a whole to reduce The weight meets the market demand of lightweight. Description of the drawings [0006] Figure 1 is a schematic diagram of the front view of the utility model. [0007] FIG. 2 is a schematic diagram of the left side cross-sectional structure of the utility model. [0008] In the figure: 1. End cover assembly hole; 2. Inner cover assembly hole; 3. Hub body; 4. Bearing hole; 5. Bearing groove; 6. Stiffener; 7. Dust cover assembly hole; 8. Heat dissipation groove; 9. Auxiliary rib; 10. Wheel rim assembly hole; 11. Oil collecting groove; 12. Oil seal groove; 13. Bolt; 14. Heat dissipation rib. detailed description [0009] The utility model is further described below in conjunction with the drawings and embodiments. [0010] In FIGS. 1 and 2, the hub body 3 is designed with a reinforcing rib 6, and the reinforcing rib 6 is radially outwardly designed with a dust cover assembly hole 7. The reinforcing rib 6 There is a heat dissipation groove 8 between the heat dissipation groove 8 and an inner cover assembly hole 2 corresponding to the heat dissipation groove 8, a bearing hole 4 is designed in the middle of the hub body 3, and two bearing grooves 5 are provided on the outer edge of the bearing hole 4 , Are symmetrically distributed, the bearing hole 4 is designed with an end cover assembly hole 1; the upper end of the hub body 3 is designed with auxiliary ribs 9, and the lower end of the hub body 3 is designed with a rim assembly hole 10 and a heat dissipation rib 14. An oil collecting groove 11 is designed in the middle of the bearing hole 4, an oil sealing groove 12 is designed outside the oil collecting groove 11, and a bolt 13 is designed on the outer end surface of the oil sealing groove 12. [0011] A dust cover and heat dissipation ribs 14 are added to the automobile hub body, and the heat dissipation ribs 14 are evenly distributed. An oil seal groove 12 is added to the inner end surface of the hub body, and an oil collection groove 11 is added between the two, in order to make the automobile Lightweight, the brake drum and the wheel hub are cast as a whole, the assembly is simple, and the use is convenient. [0012] Five reinforcing ribs 6 are added to the hub body 3, which are evenly distributed, and a heat dissipation groove 8 is designed at the bottom of the reinforcing ribs 6, so as to achieve a double effect. A dust cover assembly hole 7 is added to the upper part of the reinforcing ribs 6 To install the dust cover, add oil seal groove 12 and oil collection groove 11 to the left and right of the bearing assembly hole. The brake drum and the wheel hub are cast into one. The assembly is simple, the weight is reduced, and the structure is optimized.
[JA WO2020196089A1]: アンギュラ玉軸受の接触角取得方法及び車輪用軸受装置の製造方法 [EN WO2020196089A1]: METHOD OF ACQUIRING CONTACT ANGLE OF ANGULAR CONTACT BALL BEARING AND METHOD OF MANUFACTURING BEARING DEVICE FOR WHEELS [FR WO2020196089A1]: PROCÉDÉ D'ACQUISITION D'ANGLE DE CONTACT DE ROULEMENT À BILLES À CONTACT ANGULAIRE ET PROCÉDÉ DE FABRICATION DE DISPOSITIF DE ROULEMENT POUR ROUES | [JA WO2020196089A1]: アンギュラ玉軸受の接触角取得方法は、アンギュラ玉軸受１０の一方の軌道輪１２の回転数を検出する第１検出工程、アンギュラ玉軸受１０の玉１３の公転に伴う他方の軌道輪１１の変形を外部から検出する第２検出工程、及び、第１検出工程の検出結果と、第２検出工程の検出結果と、玉１３の諸元データとを用いて玉１３の接触角αを求める演算工程と、を含む。 [EN WO2020196089A1]: This method of acquiring a contact angle of an angular contact ball bearing comprises: a first detection step for detecting the rotational speed of one raceway ring 12 of an angular contact ball bearing 10; a second detection step for detecting, from the outside, the deformation of the other raceway ring 11 according to the revolution of a ball 13 of the angular contact ball bearing 10; and a calculation step for obtaining a contact angle α of the ball 13 by using the detection result of the first detection step, the detection result of the second detection step, and specification data of the ball 13. [FR WO2020196089A1]: Cette invention concerne un procédé d'acquisition d'un angle de contact d'un roulement à billes à contact angulaire, comprenant : une première étape de détection consistant à détecter la vitesse de rotation d'une bague de chemin de roulement (12) d'un roulement à billes à contact angulaire (10) ; une seconde étape de détection consistant à détecter, à partir de l'extérieur, la déformation de l'autre bague de chemin de roulement (11) en fonction de la révolution d'une bille (13) du roulement à billes à contact angulaire (10) ; et une étape de calcul consistant à obtenir un angle de contact alpha de la bille (13) à l'aide du résultat de détection de la première étape de détection, du résultat de détection de la seconde étape de détection, et de données de spécification de la bille (13). | WO2020196089A1 | 2020-10-01 | JP2020011675W | 2020-03-17 | JP2019056836A, 2019-03-25 JP2019210357A, 2019-11-21 | WO2020196089A1: 2020-10-01 | JTEKT CORP | LOU LIMING TAKEDA YUUKI SAWADA NAOKI SUMIMOTO KEI | F16C19/18: I B60B35/02: I F16C33/78: I F16C43/04: I | B60B35/02: I F16C19/18: I F16C33/78: I F16C43/04: I | JP2015141150A JP2017181267A JP2017001524A JP2016014593A |  | [JA WO2020196089A1]: アンギュラ玉軸受の一方の軌道輪の回転数を検出する第1検出工程、 前記アンギュラ玉軸受の玉の公転に伴う他方の軌道輪の変形を外部から検出する第2検出工程、及び、 前記第1検出工程の検出結果と、前記第2検出工程の検出結果と、前記玉に関する諸元データとを用いて前記玉の接触角を求める演算工程と、を含む、アンギュラ玉軸受の接触角取得方法。 前記第2検出工程において、前記他方の軌道輪の変形がひずみゲージにより検出される、請求項1に記載のアンギュラ玉軸受の接触角取得方法。 前記第2検出工程において、前記他方の軌道輪の変形が変位センサにより検出される、請求項1に記載のアンギュラ玉軸受の接触角取得方法。 前記他方の軌道輪の変形の検出位置が、当該軌道輪のうち前記玉の軌道が形成されている面と反対である周面における、前記アンギュラ玉軸受の軸心に垂直で前記玉の中心を通る直線上の第1点と、前記他方の軌道輪の軌道と前記玉との接触点及び当該玉の中心を通る直線上の第2点との間の範囲内に設定されている、請求項1~3のいずれか1項に記載のアンギュラ玉軸受の接触角取得方法。 前記アンギュラ玉軸受が、 複列の外側軌道を有する外輪と、複列の内側軌道を有する内軸と、前記外側軌道と前記内側軌道との間に配置され、各軌道に接触角をもって接触する玉とを備え、前記内軸が、軸方向一方側の内側軌道を有する軸部材と、軸方向他方側の内側軌道を有しかつ前記軸部材にかしめ固定される内輪部材とを有する、車輪用軸受装置である、請求項1~4のいずれか1項に記載のアンギュラ玉軸受の接触角取得方法。 前記第1検出工程、前記第2検出工程、及び前記演算工程が前記車輪用軸受装置の組み立て工程と並行して行われる、請求項5に記載のアンギュラ玉軸受の接触角取得方法。 前記第1検出工程は、 前記アンギュラ玉軸受の前記一方の軌道輪の回転数を検出する工程と、 検出した当該一方の軌道輪の回転数と前記玉に関する諸元データと前記玉の接触角の設計値とを用いて、当該一方の軌道輪を回転させた場合の当該玉の公転に伴う前記他方の軌道輪の周期的な変位の周波数の推定値を、求める推定工程と、を含み、 前記第2検出工程は、前記他方の軌道輪の変形として、前記一方の軌道輪を回転させた状態で当該他方の軌道輪の変位をセンサによって外部から検出し、 前記演算工程は、 前記第2検出工程の検出結果を周波数解析する解析工程、 前記推定工程で求められた推定値に基づいて、前記解析工程における解析結果から前記他方の軌道輪の変位の周波数を決定する決定工程、及び、 前記決定工程で決定された周波数と前記一方の軌道輪の回転数と前記玉に関する諸元データとを用いて前記玉の接触角を求める演算工程、を含む請求項1~6のいずれか一項に記載のアンギュラ玉軸受の接触角取得方法。 前記演算工程において求められた接触角が、接触角の設計値の許容誤差範囲内に収まっているか否かを判定する判定工程を更に含む、請求項7に記載のアンギュラ玉軸受の接触角取得方法。 外輪と、外輪の径方向内側に配置された内輪と、前記外輪と前記内輪との間に配置された複数の玉とを備えるアンギュラ玉軸受の接触角取得方法であって、 前記内輪を回転させた場合の玉の公転に伴う前記外輪の周期的な変位の周波数の推定値を、前記内輪の回転数と前記玉に関する諸元データと前記玉の接触角の設計値とを用いて求める推定工程、 前記内輪を回転させた状態で前記外輪の前記変位をセンサによって外部から検出する検出工程、 前記検出工程の検出結果を周波数解析する解析工程、 前記推定工程で求められた推定値に基づいて、前記解析工程における解析結果から前記外輪の変位の周波数を決定する決定工程、及び、 前記決定工程で決定された周波数と前記内輪の回転数と前記玉に関する諸元データとを用いて前記玉の接触角を求める演算工程と、を含む、アンギュラ玉軸受の接触角取得方法。 前記センサが、非接触センサである、請求項9に記載のアンギュラ玉軸受の接触角取得方法。 前記センサが、接触型センサであり、前記外輪に対して着脱可能に構成されている、請求項9に記載のアンギュラ玉軸受の接触角取得方法。 前記センサが前記外輪の変位を検出する範囲は、当該外輪の外面における、前記アンギュラ玉軸受の中心軸に垂直で前記玉の中心を通る直線上の第1点と、前記外輪の軌道と前記玉との接触点及び当該玉の中心を通る直線上の第2点との間の範囲と少なくとも一部が重複している、請求項9~11のいずれか1項に記載のアンギュラ玉軸受の接触角取得方法。 前記演算工程において求められた接触角が、接触角の設計値の許容誤差範囲内に収まっているか否かを判定する判定工程を更に含む、請求項9~12のいずれか1項に記載のアンギュラ玉軸受の接触角取得方法。 アンギュラ玉軸受である車輪用軸受装置の製造方法であって、 前記車輪用軸受装置は、 内周面の軸方向一方側及び軸方向他方側に形成されている第1の外側軌道及び第2の外側軌道を有する外輪と、 外周面に第1の内側軌道が形成されている軸部材及び当該軸部材の軸方向他方側の小径部に嵌合すると共に外周面に第2の内側軌道が形成されている内輪部材を有する内軸と、 前記第1の外側軌道と前記第1の内側軌道とに対して接触角を有して接触する複数の第1の玉と、 前記第2の外側軌道と前記第2の内側軌道とに対して接触角を有して接触する複数の第2の玉と、 を備えていて、 前記第1の内側軌道に前記複数の第1の玉を載せる工程、当該複数の第1の玉に前記第1の外側軌道が載るようにして前記軸部材と前記外輪とを組む工程、前記第2の外側軌道に前記複数の第2の玉を載せると共に、当該複数の第2の玉に前記内輪部材の前記第2の内側軌道が載るようにして当該内輪部材を前記小径部に嵌合させる工程、及び、前記軸部材の軸方向他方側の端部を径方向外方へ塑性変形させてかしめることによって当該内輪部材を当該軸部材に固定する固定工程、を含む組み立て工程と、 前記組み立て工程を経て前記車輪用軸受装置が組み立てられた状態で、又は、前記固定工程と並行して、前記接触角を求める接触角取得工程と、 を備え、 前記接触角取得工程で前記接触角を求める方法は、請求項1~13のいずれか1項に記載のアンギュラ玉軸受の接触角取得方法である、製造方法。 [EN WO2020196089A1]: The detection result of the 1st detection process of detecting the number of rotations of one bearing ring of an angular contact ball bearing, the 2nd detection process of detecting modification of the bearing ring of another side accompanying revolution of the ball of the above-mentioned angular contact ball bearing from the exterior, and the above-mentioned 1st detection process, An angle-of-contact acquisition method of an angular contact ball bearing including the operation process of searching for the angle of contact of the above-mentioned ball using the detection result of the above-mentioned 2nd detection process, and the specifications data about the above-mentioned ball. An angle-of-contact acquisition method of the angular contact ball bearing according to claim 1 which modification of the bearing ring of said another side is distorted, and is detected by the gauge in said 2nd detection process. An angle-of-contact acquisition method of the angular contact ball bearing according to claim 1 from which modification of the bearing ring of said another side is detected by a displacement sensor in said 2nd detection process. The 1st point on the straight line by which the detection position of modification of the bearing ring of above-mentioned another side is perpendicular to the axial center of the above-mentioned angular contact ball bearing in a peripheral surface opposite to the field in which the orbit of the above-mentioned ball is formed among the bearing rings concerned, and passes along the center of the above-mentioned ball, An angle-of-contact acquisition method of an angular contact ball bearing given in any 1 paragraph of Claim 1~3 set up within the limits of between the 2nd point on the straight line passing through the point of contact of the orbit of the bearing ring of said another side, and said ball, and the center of the ball concerned. The outer wheel with which the above-mentioned angular contact ball bearing has an outside orbit of a double sequence, and the inner axis which has an inner side orbit of a double sequence, The shaft member which it is arranged between the above-mentioned outside orbit and the above-mentioned inner side orbit, and is equipped with the ball which contacts each orbit with an angle of contact and in which the axis within the above has an inner side orbit of the direction one side of an axis, An angle-of-contact acquisition method of an angular contact ball bearing given in any 1 paragraph of Claim 1~4 which has an inner side orbit of the direction other side of an axis, and has an inner ring member caulked and fixed to said shaft member and which is a bearing device for wheels. An angle-of-contact acquisition method of the angular contact ball bearing according to claim 5 with which said 1st detection process, said 2nd detection process, and said operation process are performed [ like the assembler of said bearing device for wheels ]. The above-mentioned 1st detection process and the process of detecting the number of rotations of above-mentioned one bearing ring of the above-mentioned angular contact ball bearing, The specifications data about concerned one number of rotations and above-mentioned ball of a bearing ring which were detected, and the designed value of the angle of contact of the above-mentioned ball are used, They are an implication and the above-mentioned 2nd detection process about the presumed process of calculating the estimate of the frequency of periodic displacement of the bearing ring of above-mentioned another side accompanying revolution of the ball concerned at the time of rotating concerned one bearing ring, as modification of the bearing ring of above-mentioned another side, where above-mentioned one bearing ring is rotated, a sensor detects displacement of the bearing ring of the another side concerned from the exterior -- the above-mentioned operation process, It is based on the estimate calculated at the analysis process of conducting frequency analysis of the detection result of the above-mentioned 2nd detection process, and the above-mentioned presumed process, The determination process of determining the frequency of displacement of the bearing ring of above-mentioned another side from the analysis result in the above-mentioned analysis process, And an angle-of-contact acquisition method of an angular contact ball bearing given in any 1 paragraph of Claim 1~6 including the operation process of searching for the angle of contact of said ball using the frequency determined at said determination process, the number of rotations of said one bearing ring, and the specifications data about said ball. An angle-of-contact acquisition method of the angular contact ball bearing according to claim 7 with which the angle of contact searched for in said operation process further includes the judgment process of judging whether it having fallen within the permissible error range of the designed value of an angle of contact. It is an angle-of-contact acquisition method of an angular contact ball bearing provided with a plurality of balls arranged between an outer wheel, the inner ring arranged inside [ diameter direction ] an outer wheel, and the above-mentioned outer wheel and the above-mentioned inner ring, The estimate of the frequency of periodic displacement of the above-mentioned outer wheel accompanying revolution of the ball at the time of rotating the above-mentioned inner ring, The presumed process searched for using the number of rotations of the above-mentioned inside, the specifications data about the above-mentioned ball, and the designed value of the angle of contact of the above-mentioned ball, The detection process of detecting the above-mentioned displacement of the above-mentioned outer wheel from the exterior by a sensor where the above-mentioned inner ring is rotated, It is based on the estimate calculated at the analysis process of conducting frequency analysis of the detection result of the above-mentioned detection process, and the above-mentioned presumed process, An angle-of-contact acquisition method of an angular contact ball bearing including the determination process of determining the frequency of displacement of the above-mentioned outer wheel from the analysis result in the above-mentioned analysis process, and the operation process of searching for the angle of contact of the above-mentioned ball using the frequency determined at the above-mentioned determination process, the number of rotations of the above-mentioned inner ring, and the specifications data about the above-mentioned ball. An angle-of-contact acquisition method of the angular contact ball bearing according to claim 9 in which said sensor is a non-contact sensor. An angle-of-contact acquisition method of the angular contact ball bearing according to claim 9 which said sensor is a contact type sensor and is removably constituted to said outer wheel. Range from which the above-mentioned sensor detects displacement of the above-mentioned outer wheel, The 1st point on the straight line which is perpendicular to the central axis of the above-mentioned angular contact ball bearing in the external surface of the outer wheel concerned, and passes along the center of the above-mentioned ball, An angle-of-contact acquisition method of an angular contact ball bearing given in any 1 paragraph of Claim 9~11 to which at least one copy overlaps with the range between the 2nd point on the straight line passing through the point of contact of the orbit of said outer wheel, and said ball, and the center of the ball concerned. An angle-of-contact acquisition method of an angular contact ball bearing given in any 1 paragraph of Claim 9~12 in which the angle of contact searched for in said operation process further includes the judgment process of judging whether it having fallen within the permissible error range of the designed value of an angle of contact. it is a manufacturing method of the bearing device for wheels which is an angular contact ball bearing -- the above-mentioned bearing device for wheels, The outer wheel which has the 1st outside orbit and the 2nd outside orbit which are formed in the direction one side of an axis of inner skin, and the direction other side of an axis, The inner axis which it fits into the narrow diameter portion of the direction other side of an axis of the shaft member by which the 1st inner side orbit is formed in the peripheral face, and the shaft member concerned, and has the inner ring member by which the 2nd inner side orbit is formed in the peripheral face, A plurality of 1st balls that have an angle of contact and contact to the 1st above-mentioned outside orbit and the 1st above-mentioned inner side orbit, A plurality of 2nd balls that have an angle of contact and contact to the 2nd above-mentioned outside orbit and the 2nd above-mentioned inner side orbit, Preparation And and the process of putting a plurality of 1st balls of the above on the 1st above-mentioned inner side orbit, While putting a plurality of 2nd balls of the above on the process of constructing the above-mentioned shaft member and the above-mentioned outer wheel as the 1st above-mentioned outside orbit appears in a plurality of 1st balls concerned, and the 2nd above-mentioned outside orbit, The process which makes the inner ring member concerned fit into the above-mentioned narrow diameter portion as the 2nd above-mentioned inner side orbit of the above-mentioned inner ring member appears [ process ] in a plurality of 2nd balls concerned, And like an assembler including the fixed process of fixing the inner ring member concerned to the shaft member concerned by carrying out plastic deformation of the end of the direction other side of an axis of the above-mentioned shaft member to the method of the outside of a diameter direction, and caulking it to it, It is in the state where passed like the above-mentioned assembler and the above-mentioned bearing device for wheels was assembled, Or a manufacturing method whose method of searching for said angle of contact for the angle-of-contact acquisition process of searching for said angle of contact, at a preparation and said angle-of-contact acquisition process in parallel to said fixed process is an angle-of-contact acquisition method of an angular contact ball bearing given in any 1 paragraph of Claim 1~13. | [JA WO2020196089A1]: アンギュラ玉軸受の接触角取得方法及び車輪用軸受装置の製造方法 本開示は、アンギュラ玉軸受の接触角取得方法及び車輪用軸受装置の製造方法に関する。 自動車等の車両においては車輪を支持するために車輪用軸受装置(ハブユニット)が用いられる(例えば、特許文献1参照)。車輪用軸受装置110は、図15に示すように、外輪111と、内軸112と、外輪111と内軸112との間に複列に配置された玉113とを備える。各列の玉113は、外輪111及び内軸112に形成された軌道111b,116e,117eに所定の接触角αで接触する。したがって、車輪用軸受装置110は、玉13が軌道111b,116e,117eに斜接するアンギュラ玉軸受である。 内軸112は、軸方向一方側の軌道116eが形成された軸部材16と、軸方向他方側の軌道117eが形成された内輪部材117とを有する。内輪部材117は、軸部材116に形成された小径部116cに嵌合するとともに、軸部材116の軸方向他方側の端部116dを径方向外方にかしめることによって小径部116cに固定される。 特開2017-1524号公報 本開示のアンギュラ玉軸受の接触角取得方法は、アンギュラ玉軸受の一方の軌道輪の回転数を検出する第1検出工程、前記アンギュラ玉軸受の玉の公転に伴う他方の軌道輪の変形を外部から検出する第2検出工程、及び、前記第1検出工程の検出結果と、前記第2検出工程の検出結果と、前記玉に関する諸元データとを用いて前記玉の接触角を求める演算工程と、を含む。 本開示のアンギュラ玉軸受の接触角取得方法は、外輪と、外輪の径方向内側に配置された内輪と、前記外輪と前記内輪との間に配置された複数の玉とを備えるアンギュラ玉軸受の接触角取得方法であって、前記内輪を回転させた場合の玉の公転に伴う前記外輪の周期的な変位の周波数の推定値を、前記内輪の回転数と前記玉に関する諸元データと前記玉の接触角の設計値とを用いて求める推定工程、前記内輪を回転させた状態で前記外輪の前記変位をセンサによって外部から検出する検出工程、前記検出工程の検出結果を周波数解析する解析工程、前記推定工程で求められた推定値に基づいて、前記解析工程における解析結果から前記外輪の変位の周波数を決定する決定工程、及び、前記決定工程で決定された周波数と前記内輪の回転数と前記玉に関する諸元データとを用いて前記玉の接触角を求める演算工程と、を含む。 本開示は、アンギュラ玉軸受である車輪用軸受装置の製造方法であって、前記車輪用軸受装置は、内周面の軸方向一方側及び軸方向他方側に形成されている第1の外側軌道及び第2の外側軌道を有する外輪と、外周面に第1の内側軌道が形成されている軸部材及び当該軸部材の軸方向他方側の小径部に嵌合すると共に外周面に第2の内側軌道が形成されている内輪部材を有する内軸と、前記第1の外側軌道と前記第1の内側軌道とに対して接触角を有して接触する複数の第1の玉と、前記第2の外側軌道と前記第2の内側軌道とに対して接触角を有して接触する複数の第2の玉と、を備えていて、 前記第1の内側軌道に前記複数の第1の玉を載せる工程、当該複数の第1の玉に前記第1の外側軌道が載るようにして前記軸部材と前記外輪とを組む工程、前記第2の外側軌道に前記複数の第2の玉を載せると共に、当該複数の第2の玉に前記内輪部材の前記第2の内側軌道が載るようにして当該内輪部材を前記小径部に嵌合させる工程、及び、前記軸部材の軸方向他方側の端部を径方向外方へ塑性変形させてかしめることによって当該内輪部材17を当該軸部材に固定する固定工程、を含む組み立て工程と、 前記組み立て工程を経て前記車輪用軸受装置が組み立てられた状態で、又は、前記固定工程と並行して、前記接触角を求める接触角取得工程と、を備え、 前記接触角取得工程で前記接触角を求める方法は、前記アンギュラ玉軸受の接触角取得方法である。 第1発明の第1の実施形態に係る接触角取得方法に使用するアンギュラ玉軸受の断面図である。 変形検出センサを示す説明図である。 回転検出センサ及び変形検出センサの出力結果を示すグラフである。 車輪用軸受装置の製造装置の一例を示す断面図である。 第1発明の第2の実施形態に係る接触角取得方法で使用する変形検出センサを示す説明図である。 第2発明の第1の実施形態に係る接触角取得方法に使用するアンギュラ玉軸受の断面図である。 変位検出センサを示す説明図である。 変位検出センサの検出結果を示すグラフである。 変位検出センサの検出結果を周波数解析したグラフである。 第2発明の第2の実施形態に係る接触角取得方法で使用する変位検出センサを示す説明図である。 車輪用軸受装置の製造装置の他の例を示す断面図である。 図11に示す製造装置の断面図である。 図11に示す製造装置の断面図である。 図11に示す製造装置の断面図である。 アンギュラ玉軸受である車輪用軸受装置の断面図である。 &lt;本開示の発明が解決しようとする課題&gt; 図15に示す車輪用軸受装置110を組み立てるとき、小径部116cに嵌合させた内輪部材117は、軸部材116の軸方向他方側の端部116dをかしめることによって軸方向一方側へ押圧される。この押圧の荷重によって軌道111b,116e,117eに対する玉113の接触角αが変動する。玉113の接触角αは、車輪用軸受装置110の剛性(予圧)や回転トルクに影響を与える。このため、接触角αが、設計で定められた適正な値(設計値)となるように車輪用軸受装置110を組み立てることが求められる。 しかしながら、組み立て後の車輪用軸受装置110において、軌道111b,116e,117eと1玉13との接触部分は外輪111と内軸112との間に配置されるので、接触角αを直接測定することは困難である。外輪111と内軸112との間の軸方向両端部がシール部材118,119で覆われている場合、接触角αの測定は実質的に不可能である。そのため、現状では、車輪用軸受装置110の組み立て工程で軸部材116の端部116dをかしめる際の荷重を管理することによって接触角αを所望に設定している。しかしながら、この方法では、接触角αのばらつきが大きくなり、これが製品の品質にばらつきを生じさせる原因となっていた。 本開示は、組み立てられた状態のアンギュラ玉軸受であっても軌道に対する玉の接触角を取得することができる方法、及び、その方法を用いた車輪用軸受装置の製造方法を提供することを目的とする。 &lt;本開示の発明の効果&gt; 組み立てた状態のアンギュラ玉軸受であっても軌道に対する玉の接触角を取得することができる。 &lt;本開示の発明の実施形態の概要&gt; 以下、本開示の発明の実施形態の概要を列記して説明する。 (第1発明について) (1)本開示のアンギュラ玉軸受の接触角取得方法は、アンギュラ玉軸受の一方の軌道輪の回転数を検出する第1検出工程、前記アンギュラ玉軸受の玉の公転に伴う他方の軌道輪の変形を外部から検出する第2検出工程、及び、前記第1検出工程の検出結果と、前記第2検出工程の検出結果と、前記玉に関する諸元データとを用いて前記玉の接触角を求める演算工程と、を含む。 この接触角取得方法によれば、アンギュラ玉軸受の玉の公転に伴う軌道輪の変形を外部から検出し、その検出結果を用いて玉の接触角を求める。このため、アンギュラ玉軸受を組み立てた状態であっても玉の接触角を求めることができる。求められた接触角は、アンギュラ玉軸受の品質管理等に活用することができる。 (2)好ましくは、前記第2の検出工程では、前記他方の軌道輪の変形がひずみゲージにより検出される。 この構成によって、他方の軌道輪の変形を外部から検出することができる。 (3)好ましくは、前記第2の検出工程では、前記他方の軌道輪の変形が変位センサにより検出される。 この構成によって、他方の軌道輪の変形を外部から検出することができる。 (4)好ましくは、前記他方の軌道輪の変形の検出位置が、当該軌道輪のうち前記玉の軌道が形成されている面と反対である周面における、前記アンギュラ玉軸受の軸心に垂直で前記玉の中心を通る直線上の第1点と、前記他方の軌道輪の軌道と前記玉との接触点及び当該玉の中心を通る直線上の第2点との間の範囲内に設定されている。 この構成によって、変形の大きな範囲を対象として効率よく軌道輪の変形を検出することができる。 (5)好ましくは、前記アンギュラ玉軸受が、複列の外側軌道を有する外輪と、複列の内側軌道を有する内軸と、前記外側軌道と前記内側軌道との間に配置され、各軌道に接触角をもって接触する複数の玉とを備え、前記内軸が、軸方向一方側の内側軌道を有する軸部材と、軸方向他方側の内側軌道を有しかつ前記軸部材にかしめ固定される内輪部材とを有する車輪用軸受装置である。 (6)好ましくは、前記第1の検出工程、前記第2の検出工程、及び前記演算工程が前記車輪用軸受装置の組み立て工程と並行して行われる。 このような方法によって、適切な接触角が得られるように車輪用軸受装置を組み立てることができる。 (7)好ましくは、前記第1検出工程は、前記アンギュラ玉軸受の前記一方の軌道輪の回転数を検出する工程と、検出した当該一方の軌道輪の回転数と前記玉に関する諸元データと前記玉の接触角の設計値とを用いて、当該一方の軌道輪を回転させた場合の当該玉の公転に伴う前記他方の軌道輪の周期的な変位の周波数の推定値を、求める推定工程と、を含み、前記第2検出工程は、前記他方の軌道輪の変形として、前記一方の軌道輪を回転させた状態で当該他方の軌道輪の変位をセンサによって外部から検出し、前記演算工程は、前記第2検出工程の検出結果を周波数解析する解析工程、 記推定工程で求められた推定値に基づいて、前記解析工程における解析結果から前記他方の軌道輪の変位の周波数を決定する決定工程、及び、前記決定工程で決定された周波数と前記一方の軌道輪の回転数と前記玉に関する諸元データとを用いて前記玉の接触角を求める演算工程、を含む。 (8)好ましくは、前記接触角取得方法は、前記演算工程において求められた接触角が、接触角の設計値の許容誤差範囲内に収まっているか否かを判定する判定工程を更に含む。 (第2発明について) (9)本開示は、外輪と、外輪の径方向内側に配置された内輪と、前記外輪と前記内輪との間に配置された複数の玉とを備えるアンギュラ玉軸受の接触角取得方法であって、前記内輪を回転させた場合の玉の公転に伴う前記外輪の周期的な変位の周波数の推定値を、前記内輪の回転数と前記玉に関する諸元データと前記玉の接触角の設計値とを用いて求める推定工程、前記内輪を回転させた状態で前記外輪の前記変位をセンサによって外部から検出する検出工程、前記検出工程の検出結果を周波数解析する解析工程、前記推定工程で求められた推定値に基づいて、前記解析工程における解析結果から前記外輪の変位の周波数を決定する決定工程、及び、前記決定工程で決定された周波数と前記内輪の回転数と前記玉に関する諸元データとを用いて前記玉の接触角を求める演算工程と、を含む。 この接触角取得方法では、アンギュラ玉軸受の玉の公転に伴う外輪の変位の周波数の推定値を求める。センサによって前記変位を外部から検出してその検出結果を周波数解析する。前記変位の周波数の推定値に基づいて、周波数解析の結果から前記変位の周波数を決定し、決定した周波数等を用いて玉の接触角を求める。このため、アンギュラ玉軸受を組み立てた状態であっても玉の接触角を求めることができる。求められた接触角は、アンギュラ玉軸受の品質管理等に活用することができる。 センサは、玉の公転に伴う外輪の変位とは異なる要因で発生する変位やノイズ等を検出することがある。このため、センサの検出結果から玉の公転に伴う外輪の変位の周波数を直接的に決定することが困難な場合がある。本開示では、玉の接触角の設計値を用いて決定すべき周波数の推定値を求め、この推定値との比較に基づいて、センサの検出結果の周波数解析から玉の公転に伴う外輪の変位の周波数を決定する。このため、より正確に玉の接触角を求めることができる。 (10)好ましくは、前記センサが、非接触センサである。この構成によって、外輪に直接センサを装着したり、センサを内蔵したりする必要がない。このため、玉の公転に伴う外輪の変位の検出を簡単な構成で迅速に行うことができる。 (11)好ましくは、前記センサが、接触型センサであり、前記外輪に対して着脱可能に構成されている。この構成によって、外輪にセンサを内蔵する必要がなく、玉の接触角を求めるときに、外輪にセンサを取り付ければよい。 (12)好ましくは、前記センサが前記外輪の変位を検出する範囲は、当該外輪の外面における、前記アンギュラ玉軸受の中心軸に垂直で前記玉の中心を通る直線上の第1点と、前記外輪の軌道と前記玉との接触点及び当該玉の中心を通る直線上の第2点との間の範囲と少なくとも一部が重複している。この構成によって、玉の転動に伴う外輪の変位が大きい範囲を対象として効率よく当該変位を検出することができる。 (13)好ましくは、前記接触角取得方法は、前記演算工程において求められた接触角が、当該接触角の設計値の許容誤差範囲内に収まっているか否かを判定する判定工程を更に含む。この構成によって、車輪用軸受装置の製品の品質のばらつきを抑制することができる。 (アンギュラ玉軸受である車輪用軸受装置の製造方法) (14)アンギュラ玉軸受である車輪用軸受装置の製造方法であって、 前記車輪用軸受装置は、内周面の軸方向一方側及び軸方向他方側に形成されている第1の外側軌道及び第2の外側軌道を有する外輪と、外周面に第1の内側軌道が形成されている軸部材及び当該軸部材の軸方向他方側の小径部に嵌合すると共に外周面に第2の内側軌道が形成されている内輪部材を有する内軸と、前記第1の外側軌道と前記第1の内側軌道とに対して接触角を有して接触する複数の第1の玉と、前記第2の外側軌道と前記第2の内側軌道とに対して接触角を有して接触する複数の第2の玉と、を備えていて、 前記第1の内側軌道に前記複数の第1の玉を載せる工程、当該複数の第1の玉に前記第1の外側軌道が載るようにして前記軸部材と前記外輪とを組む工程、前記第2の外側軌道に前記複数の第2の玉を載せると共に、当該複数の第2の玉に前記内輪部材の前記第2の内側軌道が載るようにして当該内輪部材を前記小径部に嵌合させる工程、及び、前記軸部材の軸方向他方側の端部を径方向外方へ塑性変形させてかしめることによって当該内輪部材を当該軸部材に固定する固定工程、を含む組み立て工程と、 前記組み立て工程を経て前記車輪用軸受装置が組み立てられた状態で、又は、前記固定工程と並行して、前記接触角を求める接触角取得工程と、を備え、 前記接触角取得工程で前記接触角を求める方法は、前記(1)~(13)のいずれか1項に記載のアンギュラ玉軸受の接触角取得方法である。 &lt;本開示の発明の実施形態の詳細&gt; 以下、本開示の発明の実施形態を説明する。 (第1発明について) [第1発明の第1の実施形態] 図1は、第1の実施形態に係る接触角取得方法に使用するアンギュラ玉軸受の断面図である。本実施形態のアンギュラ玉軸受は、自動車等の車両に用いられる車輪用軸受装置(ハブユニット)10である。 車輪用軸受装置10は、自動車の車体に設けられている懸架装置に対して車輪を回転自在に支持する。車輪用軸受装置10は、外輪11と、内軸12と、玉13と、保持器14とを備える。なお、以下の説明においては、車輪用軸受装置10の中心軸C1に平行な方向(図1の左右方向)を軸方向という。また、車輪用軸受装置10が自動車の車体に設けられた状態において、車両アウタ側となる図1の左側を軸方向一方側といい、車両インナ側となる図1の右側を軸方向他方側という。 本開示では、内軸12の中心軸及び外輪11の中心軸が一致していて、この中心軸を車輪用軸受装置10の中心軸C1とする。中心軸C1に直交する方向が径方向である。 外輪11と内軸12とは同心状に配置されている。本実施形態では、外輪11に対して内軸12が中心軸C1回りに回転自在となる。車輪用軸受装置10は、図示しない車輪やブレーキディスクがフランジ部16bに固定される内軸12を、車体に対して回転自在に支持する。 外輪11は、機械構造用炭素鋼等により形成されている。外輪11は、円筒形状に形成され、外周面11aにフランジ11cを有する。フランジ11cは、ボルトにより車体側の懸架装置に固定される。外輪11の内周面に、複列の外側軌道11bが形成されている。 内軸12は、機械構造用炭素鋼等により形成されている。内軸12は、アンギュラ玉軸受の内輪を構成する。内軸12は、軸部材16と、内輪部材17とで構成される。 軸部材16は、軸方向に沿って延びる本体部16aと、本体部16aから径方向外方に突出するフランジ部16bとを有する。本体部16aとフランジ部16bとは、一体に形成されている。フランジ部16bは、本体部16aの軸方向一方側に設けられている。フランジ部16bには、車輪やブレーキディスク(図示せず)が取り付けられる。 内輪部材17は、環状に形成されている部材であり、軸部材16の軸方向他方側の端部に固定されている。具体的には、軸部材16の軸方向他方側には、本体部16aの他の部分よりも外径が小さく形成された小径部16cが設けられている。この小径部16cに内輪部材17が嵌合している。そして、軸部材16の軸方向他方側の端部16dを径方向外方へ塑性変形させてかしめることによって内輪部材17が軸部材16に固定される。 軸部材16の本体部16aの外周面に、内側軌道16eが形成されている。内側軌道16eは、軸方向一方側の外側軌道11bに対向する。内輪部材17の外周面に、内側軌道17eが形成されている。内側軌道17eは、軸方向他方側の外側軌道11bに対向する。 軸方向一方側において、第1の外側軌道11bと第1の内側軌道16eとの間に、複数の第1の玉13が配設されている。軸方向他方側において、第2の外側軌道11bと第2の内側軌道17eとの間に、複数の第2の玉13が配設されている。各列の複数の玉13は、保持器14により周方向に間隔をあけて保持されている。外側軌道11b及び内側軌道16e,17eは、それぞれ断面において凹円弧形状に形成されている。第1の玉13は、第1の外側軌道11b及び第1の内側軌道16eそれぞれに対して接触角αを有して点接触する。第2の玉13は、第2の外側軌道11b及び第2の内側軌道17eそれぞれに対して接触角αを有して点接触する。したがって、車輪用軸受装置10は、複列のアンギュラ玉軸受を構成し、外輪11及び内軸12が、それぞれ軌道輪を構成する。 外輪11の軸方向両端部と内軸12との間、より詳細には、外輪11の軸方向一方側の端部と本体部16aとの間、及び、外輪11の軸方向他方側の端部と内輪部材17との間に、それぞれシール部材18、19が取り付けられている。シール部材18、19は、外輪11と内軸12との間に形成される環状空間に泥水等の異物が浸入するのを防ぎ、かつ環状空間内の潤滑剤が漏出しないように封止する役割を有している。 以上の構成を有する車輪用軸受装置10において、外側軌道11b及び内側軌道16e,17eに対する玉13の接触角αは、車輪用軸受装置10の剛性や回転トルクに影響を与える。このため、接触角αを、設計により定められた適切な値に設定することが求められる。しかし、車輪用軸受装置10の内部に配置される玉13の接触角αを直接測定することは困難である。そのため、内輪部材17を軸部材16にかしめ固定する際の荷重を管理することによって、接触角αが適切な値となるように、車輪用軸受装置10が組み立てられる。 しかし、車輪用軸受装置10を構成する各部品には寸法誤差等が存在する。このため、かしめ固定する際の荷重を管理するだけでは玉13の接触角αにバラツキが生じやすい。その結果、車輪用軸受装置10の製品の品質を一定に保つことが困難となる。 そのため、本実施形態では、組み立てられた状態の車輪用軸受装置10であっても玉13の接触角αを取得できるようにすることで、車輪用軸受装置10の品質向上等を図る。 [接触角の取得方法] 以下、具体的な接触角の取得方法について説明する。 図1に示すように、本実施形態では、内軸12を回転させているときの、内軸12の回転数と外輪11の変形とをセンサ22,21が検出し、処理装置20が、センサ22,21の検出結果を用いて玉13の接触角αを求める。つまり、本実施形態の接触角取得方法は、内軸12の回転数を検出する第1検出工程と、外輪11の変形を検出する第2検出工程と、第1検出工程及び第2検出工程の検出結果を用いて玉13の接触角αを求める演算工程と、を含む。 処理装置20は、例えば、CPU等を含む制御部20aと、HDD等のストレージや揮発性メモリ等を含む記憶部20bとを有するコンピュータにより構成される。制御部20aは、記憶部20bから読み出したコンピュータプログラムを実行することにより、玉13の接触角αを演算する処理を行う。 処理装置20は、接触角αを求めるための情報として、以下に説明する式(1)及び式(2)と、これらの式(1)及び式(2)に含まれるパラメータとを記憶部20bに記憶する。 式(1)は、玉13の公転数fを求めるための式である。 ただし、Dwは、玉13の直径、Dpwは、玉13のピッチ円直径、αは、接触角、frは、所定時間における内軸12の回転数である。Dw及びDewは、同じ単位である。f及びfrは、同じ単位である。 玉13の公転数fは、玉13の個数nと、外輪11の周方向の特定位置を玉13が所定時間(単位時間)に通過する回数(玉13の通過数)pとを用いて、次式(2)のように表すことができる。 f=p/n ・・・ (2) 以上の式(1)及び式(2)において、玉13に関する諸元データである直径Dw、ピッチ円直径Dpw、及び個数nは、既知の値であり、記憶部20bに記憶されている。内軸12の回転数frと、玉13の通過数pとは、それぞれセンサ22,21の検出結果から処理装置20により求められる。 内軸12の回転数frは、回転検出センサ22の検出結果を用いて求められる。回転検出センサ22として、例えば、光学式回転検出センサが用いられる。光学式回転検出センサは、内軸12のフランジ部16bに向けて光を照射し、フランジ部16bに設けられた反射板22aからの反射光を計測する。回転検出センサ22の検出結果は、処理装置20に送信される。なお、回転検出センサ22による検出箇所は、内軸12の回転に伴って周期的に移動する箇所であれば特に限定されない。 玉13の通過数pは、変形検出センサ21の検出結果を用いて求められる。変形検出センサ21は、外輪11の外周面11aに設けられ、外側軌道11b上を玉13が公転することに伴う外輪11の変形を外部から検出する。具体的に、本実施形態では、変形検出センサ21としてひずみゲージ21Aが用いられる。ひずみゲージ21Aによって外輪11の外周面11aのひずみが測定される。ひずみゲージ21Aの検出結果は、処理装置20に送信される。 図2は、変形検出センサ21を示す説明図である。 ひずみゲージ21Aは、図2に示す範囲R内の外輪11の変形を検出するように設けられる。この範囲Rは、外輪11の外周面11aにおける第1の点P1と第2の点P2との間の範囲である。第1の点P1は、車輪用軸受装置10の中心軸C1に垂直で、玉13の中心を通る直線L1上の点である。第2の点P2は、外側軌道11bと玉13との接触点と、玉13の中心とを通る直線(接触角αをなす直線)L2上の点である。この範囲Rは、外側軌道11b上を玉13が転動することによって外輪11が比較的大きく変形する部位である。ひずみゲージ21Aは、範囲Rの全体における外輪11の変形を検出するように設けられていてもよいし、範囲R内の一部の変形を検出するように設けられていてもよい。 図3は、回転検出センサ22及び変形検出センサ21の出力結果を示すグラフである。 このグラフの横軸は、時間であり、縦軸は、各センサ21,22の信号の出力値(電圧値)である。回転検出センサ22は、内軸12が一回転するたびに信号を出力する。図3(上のグラフ)には、内軸12の10回転分の出力が示されている。 ひずみゲージ21Aは、外輪11の変形が大きいほど大きな信号を出力する。外側軌道11b上を玉13が転動し、ひずみゲージ21Aの直下を通ると、外輪11が玉13によって径方向外方へ押圧される。このため、ひずみゲージ21Aが取り付けられた部分の外輪11の弾性変形が大きくなる。また、ひずみゲージ21Aの直下を玉13が過ぎると、玉13によって径方向外方へ押圧されなくなる。このため、外輪11の弾性変形が解消される。ひずみゲージ21Aは、このような外輪11の変形を反映し、上下に変動する信号を出力する。したがって、上下に変動するグラフの山の部分が、玉13がひずみゲージ21Aの直下を通っているタイミングであると考えることができる。 処理装置20は、上記の式(2)を用い、玉13の通過数pを玉13の個数nで割ることによって玉13の公転数fを求める。そして、処理装置20は、上記の式(1)を用い、玉13の公転数fと、回転検出センサ22で検出した回転数frと、玉13の諸元データDw,Dpwとから玉13の接触角αを求める。 このように求められた玉13の接触角αが所定の設計値の許容誤差範囲に収まっていれば、その車輪用軸受装置10は、所定の品質を満たす製品となる。また、接触角αが所定よりも小さければ、内軸12の軸部材16のかしめ加工を追加的に行うことによって接触角αを大きくする。これにより、所定の品質を確保することもできる。 ひずみゲージ21Aには、正確なひずみの検出は求められておらず、図3に示すように、出力の上下の変動を検出できれば足りる。そのため、外輪11の外周面11aにおけるひずみゲージ21Aの取り付け個所を平滑にする下処理は不要である。外輪11は、通常鋳造によって形成され、その外周面は鋳肌が残った状態となっている。ひずみゲージ21Aを取り付けるために鋳肌を削るような下処理は不要である。外周面が鋳肌の状態で、実際の製品における接触角αの取得が可能である。 以上のような接触角αの取得は、車輪用軸受装置10の組み立て後に限らず、車輪用軸受装置10の組み立て工程(製造工程)と並行して行うこともできる。 図4は、車輪用軸受装置10の製造装置の一例を示す断面図である。 この製造装置30は、内軸12の軸部材16における軸方向他方側の端部16dをかしめ加工することによって、内輪部材17を小径部16cに固定するための装置である。 製造装置30は、回転機構31、かしめ機構32、及び拘束機構33を備える。車輪用軸受装置10は、内軸12の中心軸C1を上下方向として、かしめ加工される軸方向他方側が上となる姿勢で回転機構31の回転体31a上に装着される。回転体31aは、図示しない電動モータにより上下方向の基準軸Z回りに回転し、内軸12も同時に回転する。接触角αを取得するために用いられるセンサ21,22は、回転体31aに装着された車輪用軸受装置10に対して取り付けられる。 かしめ機構32は、パンチ32aと、固定スピンドル32bとを有する。 固定スピンドル32bは、製造装置30の基準軸(基準線)Zを中心とする柱状の部材であり、図示しない昇降フレームに固定され、上下方向に移動可能である。固定スピンドル32bには、下方に向かって開口している孔32cが形成されている。孔32cの中心軸(中心線)C2は、基準軸Zに対して所定角度で傾斜している。 パンチ32aは、軸状に形成され、孔32cの内部に軸受部32dを介して回転自在に設けられている。パンチ32aは、固定スピンドル32bを下降させることによって、回転機構31により回転している軸部材16の軸方向他方側の端部16dに押し付けられ、当該端部16dをかしめ加工する。 以上のような車輪用軸受装置10の組み立て工程と並行して玉13の接触角αが取得される。これによって、適切な接触角αとなるまでかしめ加工が行われ、車輪用軸受装置10の品質のばらつきを抑制することができる。なお、車輪用軸受装置10の組み立て工程と並行する接触角αの取得には、軸部材16のかしめ加工と同時に接触角αを取得すること、及び、軸部材16のかしめ加工と交互に玉13の接触角αを取得することが含まれる。前者の場合、軸部材16のかしめ加工を行いながら、同時に玉13の接触角αを取得・確認し、当該接触角αが適切な値になると、かしめ加工を終了する工程となる。後者の場合は、例えば、軸部材16のかしめ加工を途中まで行ってから、一旦、玉13の接触角αを取得・確認し、再度かしめ加工の続きを行うというように、接触角αを確認しつつかしめ加工を間欠的に進める工程となる。 [第1発明の第2の実施形態] 図5は、第2の実施形態に係る接触角取得方法で使用する変形検出センサを示す説明図である。 上述した実施形態(図2参照)では、変形検出センサ21としてひずみゲージ21Aが用いられる。第2の実施形態では、変形検出センサ21として変位センサ21Bが用いられる。この変位センサ21Bは、レーザ変位センサのような非接触式センサである。変位センサ21Bは、範囲R中の特定点P3における外輪11の径方向の変位を検出する。ただし、変位センサ21Bは、接触式センサであってもよい。 点P3の直下を玉13が通ると外輪11の外周面11aが径方向外方へわずかに膨らむように変位する。点P3の直下を玉13が過ぎると外輪11の外周面11aが相対的に径方向内側へ縮むように変位する。変位センサ21Bは、このような外輪11の外周面11aの径方向の変位を検出する。したがって、この変位センサ21Bを用いることによって、玉13の通過数pを求めることができる。この通過数pから玉13の接触角αを求めることができる。 [実施例] 以上において説明した接触角取得方法を用いて、実際に車輪用軸受装置における玉の接触角を取得した例について説明する。 接触角の取得に用いた車輪用軸受装置の玉の諸元データは次のとおりである。 直径Dw:23.8(mm) ピッチ円直径Dpw:50(mm) 個数n:20(個) そして、車輪用軸受装置の内軸を回転させ、回転検出センサの検出結果を用いて処理装置により内軸の回転数frを求める。変形検出センサの検出結果を用いて処理装置により転動体の通過数pを求める。その結果、それぞれ次のような値となった。 内軸の回転数fr:10(回転) 玉の通過数p:65(個) そして、内軸の回転数fr、玉の通過数p、及び前述の玉の諸元データDw、Dpw、nを用い、処理装置により接触角αを求める。その結果、接触角αは次のような値となる。 接触角α:42.7(deg) 以上より、回転検出センサ22及び変形検出センサ32の検出結果と、玉の諸元データとを用いることによって、適切に玉の接触角を取得できることが分かった。 今回開示した第1発明についての実施形態はすべての点で例示であって制限的なものではない。本発明の権利範囲は、上述の実施形態に限定されるものではなく、特許請求の範囲に記載された構成と均等の範囲内でのすべての変更が含まれる。 接触角αの取得は、複列の玉のうち一方の列の玉13のみに対して行ってもよい。一方の列の玉13の接触角と他方の列の玉の接触角との間には相関がある。このため、取得した一方の列の玉の接触角から他方の列の玉の接触角を求めてもよい。 回転検出センサ22は、内軸12の回転数を直接的に検出するものに限らず、間接的に検出するものであってもよい。例えば、内軸12を回転させるモータの回転数を検出するものであってもよい。 変形検出センサ21は、ひずみゲージ21A又は変位センサ21Bに限らず、外輪11(軌道輪)の変形を検出できるものであれば、特に限定されない。 本発明は、車輪用軸受装置以外のアンギュラ玉軸受にも適用することができる。 アンギュラ玉軸受は、内輪が固定され、外輪が回転するものであってもよい。この場合、変形検出センサ21は、内輪に対して設けることができる。 (第2発明について) [第2発明の第1の実施形態] 図6は、第1の実施形態に係る接触角取得方法に使用するアンギュラ玉軸受の断面図である。本実施形態のアンギュラ玉軸受は、自動車等の車両に用いられる車輪用軸受装置(ハブユニット)10である。 車輪用軸受装置10は、自動車の車体に設けられている懸架装置に対して車輪を回転自在に支持する。車輪用軸受装置10は、外輪11と、内軸12と、玉13と、保持器14とを備える。なお、以下の説明においては、車輪用軸受装置10の中心軸C1に平行な方向(図6の左右方向)を軸方向という。また、車輪用軸受装置10が自動車の車体に設けられた状態において、車両アウタ側となる図6の左側を軸方向一方側といい、車両インナ側となる図6の右側を軸方向他方側という。 本開示では、内軸12の中心軸及び外輪11の中心軸が一致していて、この中心軸を車輪用軸受装置10の中心軸C1とする。中心軸C1に直交する方向が径方向である。 外輪11と内軸12とは同心状に配置されている。本実施形態では、外輪11に対して内軸12が中心軸C1回りに回転自在となる。車輪用軸受装置10は、図示しない車輪やブレーキディスクがフランジ部16bに固定された内軸12を、車体に対して回転自在に支持する。 外輪11は、機械構造用炭素鋼等により形成されている。外輪11は、円筒形状に形成され、外周面11aにフランジ11cを有する。フランジ11cは、ボルトにより車体側の懸架装置に固定される。外輪11の内周面に、複列の外側軌道11bが形成されている。 内軸12は、機械構造用炭素鋼等により形成されている。内軸12は、アンギュラ玉軸受の内輪を構成する。内軸12は、軸部材16と、内輪部材17とで構成されている。 軸部材16は、軸方向に沿って延びる本体部16aと、本体部16aから径方向外方に突出するフランジ部16bとを有する。本体部16aとフランジ部16bとは、一体に形成されている。フランジ部16bは、本体部16aの軸方向一方側に設けられている。フランジ部16bには、車輪やブレーキディスク(図示せず)が取り付けられる。 内輪部材17は、環状に形成されている部材であり、軸部材16の軸方向他方側の端部に固定されている。具体的には、軸部材16の軸方向他方側には、本体部16aの他の部分よりも外径が小さく形成された小径部16cが設けられている。この小径部16cに内輪部材17が嵌合している。そして、軸部材16の軸方向他方側の端部16dを径方向外方へ塑性変形させてかしめることによって内輪部材17が軸部材16に固定される。 軸部材16の本体部16aの外周面に、内側軌道16eが形成されている。内側軌道16eは、軸方向一方側の外側軌道11bに対向する。内輪部材17の外周面に、内側軌道17eが形成されている。内側軌道17eは、軸方向他方側の外側軌道11bに対向する。 軸方向一方側において、第1の外側軌道11bと第1の内側軌道16eとの間に、複数の第1の玉13が配設されている。軸方向他方側において、第2の外側軌道11bと第2の内側軌道17eとの間に、複数の第2の玉13が配設されている。各列の複数の玉13は、保持器14により周方向に間隔をあけて保持されている。外側軌道11b及び内側軌道16e,17eは、それぞれ断面において凹円弧形状に形成されている。第1の玉13は、第1の外側軌道11b及び第1の内側軌道16eそれぞれに対して接触角αを有して点接触する。第2の玉13は、第2の外側軌道11b及び第2の内側軌道17eそれぞれに対して接触角αを有して点接触する。したがって、車輪用軸受装置10は、複列のアンギュラ玉軸受を構成し、外輪11及び内軸12が、それぞれ軌道輪を構成する。 外輪11の軸方向両端部と内軸12との間、より詳細には、外輪11の軸方向一方側の端部と本体部16aとの間、及び、外輪11の軸方向他方側の端部と内輪部材17との間に、それぞれシール部材18、19が取り付けられている。シール部材18、19は、外輪11と内軸12との間に形成される環状空間に泥水等の異物が浸入するのを防ぎ、かつ環状空間内の潤滑剤が漏出しないように封止する役割を有している。 以上の構成を有する車輪用軸受装置10において、外側軌道11b及び内側軌道16e,17eに対する玉13の接触角αは、車輪用軸受装置10の剛性や回転トルクに影響を与える。このため、接触角αを、設計により定められた適切な値に設定することが求められる。しかし、車輪用軸受装置10の内部に配置される玉13の接触角αを直接測定することは困難である。そのため、内輪部材17を軸部材16にかしめ固定する際の荷重を管理することによって、接触角αが適切な値となるように、車輪用軸受装置10が組み立てられる。 しかし、車輪用軸受装置10を構成する各部品には寸法誤差等が存在する。このため、かしめ固定する際の荷重を管理するだけでは玉13の接触角αにバラツキが生じやすい。その結果、車輪用軸受装置10の製品の品質を一定に保つことが困難となる。 そのため、本実施形態では、組み立てられた状態の車輪用軸受装置10であっても玉13の接触角αを取得できるようにすることで、車輪用軸受装置10の品質向上等を図っている。 [接触角の取得方法] 以下、具体的な接触角の取得方法について説明する。 図6に示すように、本実施形態では、品質検査の一つとして、組み立てられた状態の車輪用軸受装置10の内軸12を回転させる。そのときの外輪11の変位(変形)をセンサ121によって検出し、その検出結果を用いて処理装置20により玉13の接触角αを求める。つまり、本実施形態の接触角取得方法は、外輪11の変位を検出する「検出工程」と、検出工程の検出結果を用いて玉13の接触角αを求める「演算工程」と、を含む。さらに、本実施形態の接触角取得方法は、検出工程及び演算工程に加え、「推定工程」、「解析工程」、「決定工程」、及び「判定工程」を含む。以下、各工程による接触角の取得方法について具体的に説明する。 処理装置20は、例えば、CPU等を含む制御部20aと、HDD等のストレージや揮発性メモリ等を含む記憶部20bとを有するコンピュータにより構成される。制御部20aは、記憶部20bから読み出したコンピュータプログラムを実行することにより、玉13の接触角αを演算する処理を行う。 処理装置20は、接触角αを求めるための情報として、以下に説明する式(1)及び式(2)と、これらの式(1)及び式(2)に含まれるパラメータとを記憶部20bに記憶する。 式(1)は、玉13の公転数fを求めるための式である。 ただし、Dwは、玉13の直径、Dpwは、玉13のピッチ円直径である。Dw及びDewは、同じ単位である。αは、接触角である。frは、単位時間当たりの内軸12の回転数である。f及びfrは、同じ単位である。 玉13の公転数fは、玉13の個数nと、外輪11の周方向の特定位置を玉13が単位時間(所定時間)に通過する回数(玉13の通過数)pとを用いて、次式(2)のように表すことができる。 f=p/n ・・・ (2) 以上の式(1)及び式(2)において、玉13に関する諸元データである直径Dw、ピッチ円直径Dpw、及び個数nは、既知の値であり、記憶部20bに記憶されている。 式(1)において、内軸12の回転数frは、例えば、回転検出センサ22の検出結果から処理装置20により求めることができる。回転検出センサ22としては、例えば、光学式回転検出センサが用いられる。光学式回転検出センサは、内軸12のフランジ部16bに向けて光を照射し、フランジ部16bに設けられた反射板22aからの反射光を計測する。回転検出センサ22の検出結果は、処理装置20に送信される。なお、回転検出センサ22による検出箇所は、内軸12の回転に伴って周期的に移動する箇所であれば特に限定されない。 内軸12の回転数frは、内軸12を回転させるモータの駆動回転数から求められてもよい。内軸12の回転数frは、次に説明する変位検出センサ121の検出結果の周波数解析を用いて求められてもよい。 (検出工程) 式(2)において、玉13の通過数pは、変位検出センサ121の検出結果を用いて求められる。変位検出センサ121は、外輪11の外周面11aに対向するように配置される。変位検出センサ121は、外側軌道11b上を玉13が公転することに伴う外輪11の変位(変形)を外部から検出する。本実施形態では、この工程を「検出工程」という。 本実施形態では、変位検出センサ121として静電容量型の変位検出センサ121Aが用いられる。静電容量型の変位検出センサ121Aは、外輪11の外周面11aに接触しない非接触型のセンサである。変位検出センサ121Aは、外輪11の外周面11aと変位検出センサ121Aとの間隔S(図7参照)の変化を測定する。変位検出センサ121Aの検出結果は、処理装置20に送信される。 図7は、変位センサを示す説明図である。 変位検出センサ121Aは、図7に示す範囲R内における外輪11の変位を検出するように設けられる。言い換えると、変位検出センサ121Aの検出位置は、範囲Rと重複している。この範囲Rは、外輪11の外周面11aにおける第1の点P1と第2の点P2との間の範囲である。第1の点P1は、車輪用軸受装置10の中心軸C1に垂直で、玉13の中心を通る直線L1上の点である。第2の点P2は、外側軌道11bと玉13との設計上の接触点と、玉13の中心とを通る直線(接触角の設計値α0をなす直線)L2上の点である。この範囲Rは、外側軌道11b上を玉13が転動することによって外輪11が比較的大きく変位する部位である。変位検出センサ121Aは、範囲Rの全体における外輪11の変位を検出するように設けられていてもよいし、範囲R内の一部の変位を検出するように設けられていてもよい。 外側軌道11b上を玉13が転動し、変位検出センサ121Aの直下を通ると、外輪11が玉13によって径方向外方へ押圧される。このため、変位検出センサ121Aが対向する部分において外輪11の弾性変形が大きくなる。また、変位検出センサ121Aの直下を玉13が通り過ぎると、外輪11は、玉13によって径方向外方へ押圧されなくなる。このため、外輪11の弾性変形が解消される。変位検出センサ121Aは、このような周期的な外輪11の弾性変形(変位)による間隔Sの変化に応じた信号を出力する。この信号の周波数は、単位時間における玉13の通過数pに対応する。 また、変位検出センサ121Aは、外側軌道11b上の玉13の転動以外の要因による外輪11の変位も検出する。例えば、変位検出センサ121Aは、内軸12の中心軸の振れ(以下、「芯振れ」ともいう)に起因する変位を検出する。また、変位検出センサ121Aは、外輪11の変位以外の電気的又は磁気的なノイズも検出する。 図8は、変位検出センサ121Aの検出結果を示すグラフである。 このグラフの横軸は、時間であり、縦軸は、変位検出センサ121Aの出力値(電圧値)である。前述したように、変位検出センサ121Aの検出結果には、外側軌道11b上の玉13の転動、内軸12の芯振れ、ノイズ等の種々の要因が含まれている。そのため、図8に示すグラフから、外側軌道11b上の玉13の転動による外輪11の変位の周波数を特定することは困難である。そこで、本実施形態では、処理装置20が、以下に説明するような「推定工程」、「解析工程」、及び「決定工程」を実行する。これによって、外輪11の変位の周波数の特定を容易に行うことが可能となる。 (推定工程) 処理装置20は、組み立てられた状態の車輪用軸受装置10における接触角αではなく、接触角αの設計値α0を用いて、上述の式(1)及び(2)により単位時間(例えば、1秒間)当たりの玉13の通過数pを推定する(推定工程)。前述したように、玉13の通過数pは、外側軌道11b上の玉13の転動による周期的な外輪11の変位の回数(周波数)に相当する。処理装置20は、接触角αの設計値α0から推定された玉13の通過数pに対応する周波数(周波数の推定値)を含むような、所定の範囲Aを設定する。例えば、玉13の通過数pに対応する周波数の推定値をfp’とすると、次のような式(3)を用いて、範囲Aを設定する。 A=fp’±B ・・・(3) (ただし、Bは所定の定数) 推定工程は、前述の検出工程を行う前に行われる。この場合、式(1)の内軸12の回転数frには、検出工程で適用する予定の内軸12の回転数が用いられる。また、推定工程は、検出工程の後に行うこともできる。この場合、内軸12の回転数frには、検出工程の際に適用した内軸12の回転数(回転検出センサ22の検出結果やモータの駆動回転数から求められる回転数)を用いることができる。 (解析工程及び決定工程) 図9は、図8に示す変位検出センサの検出結果を周波数解析したグラフである。具体的に、図9は、図8に示す変位検出センサの検出結果をFFT(Fast Fourier Transform)を用いて解析したグラフである。 処理装置20は、変位検出センサ121Aの検出結果を周波数解析することによって、図9に示すように、周波数ごとの振幅の大きさを求める(解析工程)。そして、処理装置20は、図9に示す解析結果において、周波数の推定値fp’に基づいて設定された範囲A内でピークとなる周波数を、玉13の通過数pに対応する周波数fpに決定する(決定工程)。 (演算工程) 処理装置20は、上記の式(2)を用い、玉13の通過数p(周波数fp)を玉13の個数nで割ることによって玉13の公転数fを求める。そして、処理装置20は、上記の式(1)を用い、玉13の公転数fと、回転検出センサ22等を用いて求めた回転数frと、玉13の諸元データDw,Dpwとから、組み立てられた状態の車輪用軸受装置10の玉13の接触角αを求める。 (判定工程) 処理装置20は、求められた接触角αが所定の設計値α0の許容誤差範囲に収まっているか否かを判定する判定工程を行う。求められた玉13の接触角αが所定の設計値α0の許容誤差範囲に収まっていれば、その車輪用軸受装置10は、所定の品質を満たす製品となる。したがって、判定工程を行うことによって、製品の品質のばらつきを抑制することができる。また、接触角αが所定の設計値α0の許容誤差範囲よりも小さければ、内軸12の軸部材16のかしめ加工を追加で行うことによって接触角αを大きくし、所定の品質を確保することもできる。 静電容量型の変位検出センサ121Aは、外輪11の外周面11aに対して非接触の状態で変位を検出する。そのため、センサを外輪11に内蔵したり、品質検査の度に外輪11の外周面11aにセンサを取り付けたり、センサの取り付け個所を平滑にする下処理を行ったりする必要がない。 図9に示す周波数解析の結果、範囲A内に周波数のピークが複数存在することがある。このような場合、例えば、次のような方法によって、玉13の通過数pに対応する周波数fpのみを特定することができる。例えば、検出工程において、内軸12の回転数frを増加させた状態で、変位検出センサ121Aにより外輪11の変位を検出し、その検出結果を周波数解析する。玉13の通過数pに対応する周波数fpは、内軸12の回転の増加の割合に応じた割合で増加する。これに対して、その他の周波数、例えば変位検出センサ121Aが検出したノイズによる周波数は、内軸12の回転数を増加させたとしても変化しない。そのため、複数の要因による周波数の中から、玉13の通過数pに対応する周波数fpを特定することが可能となる。 また、内軸12の回転数frを変化させることに代えて、式(3)における定数Bを調整し、範囲Aを絞ることによって、玉13の通過数pに対応する周波数fpを特定することも可能である。 図9に示す周波数解析の結果には、内軸12の回転数frに相当する周波数にもピークが現れる。そのため、図9に示す周波数結果を用いて内軸12の回転数frを求めることも可能である。この場合、上述したような回転検出センサ22が不要となり、変位検出センサ121を、内軸12の回転検出センサとして兼用することができる。 [第2発明の第2の実施形態] 図10は、第2の実施形態に係る接触角取得方法で使用する変位検出センサを示す説明図である。 上述した実施形態(図7参照)では、変位検出センサとして静電容量型の変位検出センサ121Aが用いられていた。第2の実施形態では、変位検出センサとして加速度センサ121Bが用いられる。この加速度センサ121Bは、外輪11の外周面11aに接触する接触式センサである。加速度センサ121Bは、範囲R中における外輪11の径方向の変位を検出する。また、加速度センサ121Bは、磁石や接着剤等によって外輪11の外周面11aに着脱自在に取り付けられる。 加速度センサ121Bの直下を玉13が通ると外輪11の外周面11aが径方向外方へわずかに膨らむように変位し、加速度センサ121Bの直下を玉13が通り過ぎると外輪11の外周面11aが相対的に径方向内側へ縮むように変位する。加速度センサ121Bは、このような外輪11の外周面11aの径方向の変位(実質的には変位の加速度)を検出する。したがって、この加速度センサ121Bの検出結果を用いて前述したような解析工程を行い、推定工程で推定された周波数に基づいて、玉13の通過数pに対応する周波数fpを決定し、玉13の接触角αを求めることができる。 加速度センサ121Bは,外輪11の外周面11aに着脱自在に取り付けられる。このため、当該センサを外輪11に内蔵する必要が無く、玉13の接触角αを求めるとき(検査工程を行うとき)のみ外輪11の外周面11aに取り付ければよい。 今回開示した第2発明についての実施形態はすべての点で例示であって制限的なものではない。本発明の権利範囲は、上述の実施形態に限定されるものではなく、特許請求の範囲に記載された構成と均等の範囲内でのすべての変更が含まれる。 接触角αの取得は、複列の玉のうち一方の列の玉13のみに対して行ってもよい。一方の列の玉13の接触角と他方の列の玉の接触角との間には相関がある。このため、取得した一方の列の玉の接触角から他方の列の玉の接触角を求めてもよい。 変位検出センサ121は、静電容量型の変位検出センサ121Aや加速度センサ121Bに限らず、外輪11の変位(変形)を検出できるものであれば、特に限定されない。第1の実施形態で説明した非接触型の変位検出センサ121として、レーザー式の変位検出センサや渦電流式の変位検出センサを用いることができる。第2の実施形態で説明した接触型の変位(変形)検出センサ121として、ひずみゲージを用いることもできる。 接触角αの取得は、車輪用軸受装置10の組み立て後に限らず、車輪用軸受装置10の組み立て工程(製造工程)と並行して行うこともできる。 本開示は、車輪用軸受装置以外のアンギュラ玉軸受にも適用することができる。 [前記第1発明と前記第2発明とについて] 前記第2発明の各工程は前記第1発明に適用可能であり、第1発明の各工程と第2発明の各工程との関係は次のとおりである。 第1発明の第1検出工程は、第2発明の次の工程を含む。 ・車輪用軸受装置(アンギュラ玉軸受)の内軸12(一方の軌道輪、回転輪)の回転数を検出する工程。 ・検出した内軸12の回転数と、玉13に関する諸元データと、玉13の接触角の設計値α0とを用いて、内軸12を回転させた場合の玉13の公転に伴う外輪11(他方の軌道輪、固定輪)の周期的な変位の周波数の推定値を、求める推定工程。 第1発明の第2検出工程は、外輪11の変形として、第2の発明で説明したように、内軸12を回転させた状態で外輪11の変位をセンサによって外部から検出する。 第1発明の演算工程は、第2発明の次の工程を含む。 ・前記第2検出工程の検出結果を周波数解析する解析工程。 ・前記推定工程で求められた推定値に基づいて、前記解析工程における解析結果から外輪11の変位の周波数を決定する決定工程。 ・前記決定工程で決定された周波数と、内軸12の回転数と、玉13に関する諸元データとを用いて、玉13の接触角αを求める演算工程。 更に、第2発明の各工程を含む第1発明は、次の判定工程を更に含む。 ・判定工程:前記演算工程において求められた接触角αが、接触角の設計値の許容誤差範囲内に収まっているか否かを判定する工程 なお、本開示の発明は、第1発明及び第2発明それぞれに関して説明する実施形態の少なくとも一部を、任意に組み合わせた構成を備えていればよい。 [車輪用軸受装置の製造方法] 前記第1発明及び前記第2発明それぞれの実施形態で説明する接触角αの取得方法については、車輪用軸受装置10の製造方法に組み込んで行うことができる。 前記のとおり図4に示す製造装置30が、車輪用軸受装置10の製造方法で用いられる。図4に示す製造装置30の変形例が、図11、図12、図13及び図14に示される。図11~図14に示す製造装置130は、図4に示す製造装置30と同様、内軸12の軸部材16における軸方向他方側の端部16dをかしめ加工することによって、内輪部材17を軸部材16に固定するための装置である。図12に示すように、製造装置130は、内輪保持治具131及びかしめ機構132を備える。製造装置130は、図14に示すように、外輪保持治具133を更に備える。外輪保持治具133は、二つに分けられた第1の外輪保持治具片133aと第2の外輪保持治具片133bとを有する。 図11に示すように、内輪保持治具131は、治具本体131bと、治具本体131bから鉛直方向上方に突出した環状の載置部131aとを有する。載置部13aの中心軸が製造装置130の基準軸(基準線)Zと一致し、本開示では、基準軸Zが鉛直線に沿った状態となる。内輪保持治具131は、前記中心軸(基準軸Z)を中心として回転可能となって、図外の製造装置本体に支持される。製造装置130は、内輪保持治具131を回転させる図示しないモータ及び減速機、並びに、内輪保持治具131を制動し回転不能の固定状態とするブレーキを有する。 図12に示すように、かしめ機構132は、パンチ132aと、回転スピンドル132bとを有する。回転スピンドル132bは、製造装置130の基準軸Zを中心とする柱状の部材である。回転スピンドル132bは、図示しない昇降フレームに基準軸Zを中心として回転可能に保持され、鉛直方向の上下方向に移動可能である。回転スピンドル132bには、下方に向かって開口している孔132cが形成されている。孔132cの中心軸(中心線)C2は、基準軸Zに対して所定角度で傾斜している。パンチ132aは、軸状の部材であり、孔132cの内部に軸受部132dを介して回転自在に設けられている。 製造装置130を用いて行われる車輪用軸受装置10の製造方法は次のとおりである。 車輪用軸受装置10を製造するために、図11に示す形態では、内輪保持治具131の載置部131aの上に、軸部材16を載置する。この際、フランジ部16bを下方に向け、フランジ部16bから突出した筒状部分16gを載置部131aの内周側に入れる。車輪用軸受装置10の車両アウタ側となる軸方向一方側が下方側となり、車両インナ側となる軸方向他方側が上方側となる。 軸部材16の軸方向一方側の内側軌道16eの上に、保持器14のポケットに組み込まれた複数の玉13を載置する。これらの玉13の上に外輪11の軸方向一方側の外側軌道11bを載置するようにして、軸部材16に外輪11を組む。さらに、外輪11の軸方向他方側の外側軌道11bの上に、保持器14のポケットに組み込まれた複数の玉13を載置すると共に、これらの玉13の上に内側軌道17eを載置させるようにして、軸部材16の小径部16cに内輪部材17を嵌める。これにより、図11に示すような、端部16dがかしめられる前の車輪用軸受装置が得られる。この車輪用軸受装置の中心軸C1は、基準軸Zと一致する。 内輪保持治具131は前記ブレーキにより図示しない製造装置本体に対して回転しないよう保持されている。 回転スピンドル132b(図12参照)は、図示しない電動モータにより基準軸Z回りに回転する。回転スピンドル132bを回転させながら、下降させる。これにより、パンチ132aが軸部材16の軸方向他方側の端部16dを押し付けつつ、そのパンチ132aが、基準軸Zに対して傾斜した状態で、自転しながら、回転スピンドル132bの回転により公転する。その結果、パンチ132aは、端部16dの端面上を周方向に沿って移動し、端部16dを径方向外方へ塑性変形させてかしめ加工する。これにより、内輪部材17が軸部材16に、軸方向他方に脱落不能となって固定される(図12参照)。 以上のように、本開示の車輪用軸受装置の製造方法では、次の各工程を含む組み立て工程が行われる。 ・軸本体16の第1の内側軌道16eに複数の第1の玉13を載せる工程。 ・これら第1の玉13に、外輪11の第1の外側軌道11bが載るようにして、軸部材16と外輪11とを組む工程。 ・外輪11の第2の外側軌道11bに複数の第2の玉13を載せると共に、これら第2の玉13に内輪部材17の第2の内側軌道17eが載るようにして、内輪部材17を小径部16cに嵌合させる工程。 ・軸部材16の軸方向他方側の端部16dを径方向外方へ塑性変形させてかしめることによって、内輪部材17を軸部材16に固定する固定工程。 前記固定工程のかしめ(かしめ加工)が終わると、回転スピンドル132bは上方に退避する(図13参照)。 図14に示すように、第1の外輪保持治具片133aと第2の外輪保持治具片133bとが、外輪11の径方向外方であって180°離れた二箇所から、外輪11を挟む。これにより、外輪11が回転しないよう保持される。 第1の外輪保持治具133aの内周面に、外輪11の変形(変位)を検出するセンサが取り付けられている。具体的に説明すると、第1の外輪保持治具133aの内周面の軸方向一方側に、第1のセンサ121Aが取り付けられていて、当該内周面の軸方向他方側に、第2のセンサ121Aが取り付けられている。 第1の外輪保持治具片133aと第2の外輪保持治具片133bとが、外輪11を挟むことで、軸方向一方側のセンサ121Aと軸方向他方側のセンサ121Aとが、図7に示すように、それぞれ外輪11の外周面11a上の第1の点P1(点P1を通過する中心軸C1を中心とする環状の円)と、当該外周面11a上の第2の点P2(点P2を通過する中心軸C1を中心とする環状の円)との軸方向範囲の間において、外周面11aと対向する。 前記ブレーキを解除し、内軸11及び内輪保持治具131が回転可能な状態となり、前記モータによって内輪保持治具131を回転させる(図9参照)。これにより、内軸12は中心軸C1(基準軸Z)回りに回転する。この際、非接触センサであるセンサ121Aにより、前記各形態の取得方法で接触角αが求められる。なお、外輪11の変形(変位)を検出するセンサは、他であってもよく、例えば前記加速度センサ121Bであってもよい。 以上のように、本開示の車輪用軸受装置の製造方法には、次の接触角取得工程が含まれる。 ・接触角取得工程:前記組み立て工程を経て車輪用軸受装置が組み立てられた状態で、接触角αを求める工程。 そして、この接触角取得工程で接触角αを求める方法は、前記各形態の接触角取得方法である。 なお、前記組み立て工程に含まれる前記固定工程と並行して、接触角取得工程が行われてもよい。つまり、前記固定工程と並行して行う接触角αの取得には、軸部材16のかしめ加工と同時に接触角αを取得すること、及び、軸部材16のかしめ加工と交互に玉13の接触角αを取得することが含まれる。前者の場合、軸部材16のかしめ加工を行いながら、同時に玉13の接触角αを取得・確認し、当該接触角αが適切な値になると、かしめ加工を終了する工程となる。後者の場合は、例えば、軸部材16のかしめ加工を途中まで行ってから、一旦、玉13の接触角αを取得・確認し、再度かしめ加工の続きを行うというように、接触角αを確認しつつかしめ加工を間欠的に進める工程となる。 そして、接触角αが許容値(設計範囲)に含まれるか否かの判定が行われ、接触角αが許容値の範囲内に含まれる製品を良品とし、その製品を次の工程に進める。 なお、前記の製造方法では、図11に示すように、内輪保持治具131の上で、軸部材16、二列の玉13、及び外輪11を組み、かしめ前の車輪用軸受装置が組み立てられた。しかし、例えば内輪保持治具131とは別の治具など、製造装置130(30)とは別の領域で、かしめ前の車輪用軸受装置を組み立てた状態としてもよい。この場合、組み立てられたかしめ前の車輪用軸受装置が、内輪保持治具131に載せられる。そして、前記製造装置130(30)によって、前記説明と同様の方法でかしめ加工(前記固定工程)が行われる。そして、接触角αの取得が行われる。 10:車輪用軸受装置、 11:外輪、 11a:外周面、 11b:外側軌道(軌道)、 12:内軸(内輪)、 13:玉、 16:軸部材、 16d:端部、 16e:内側軌道、 17:内輪部材、 17e:内側軌道、 20:処理装置、 21:変形検出センサ、 21A:ひずみゲージ、 21B:変位センサ、 22:回転検出センサ、121:変位検出センサ、121A:静電容量型の変位検出センサ、121B:加速度センサ、 A:範囲、 Dpw:ピッチ円直径、 Dw:直径、 n:個数、 P1:第1の点、 P2:第2の点、 fp:変位の周波数、 fp’:変位の周波数の推定値、 fr:内軸の回転数、 R:範囲、 α:接触角 α0:玉の接触角の設計値 [EN WO2020196089A1]: An angle-of-contact acquisition method of an angular contact ball bearing, and a manufacturing method of the bearing device for wheels This indication is related with the angle-of-contact acquisition method of an angular contact ball bearing, and the manufacturing method of the bearing device for wheels. In order to support a wheel in vehicles, such as a car, the bearing device for wheels (hub unit) is used (for example, refer to patent documents 1). Bearing device 110 for wheels is provided with ball 113 arranged at a double sequence between outer wheel 111, inner axis 112, and outer wheel 111 and inner axis 112, as shown in Drawing 15. Ball 113 of each sequence contacts orbits 111b, 116e, and 117e formed in outer wheel 111 and inner axis 112 by predetermined angle of contact alpha. Therefore, bearing device 110 for wheels is an angular contact ball bearing which ball 13 Oblique connection into orbits 111b, 116e, and 117e. Inner axis 112 has shaft member 16 in which orbit 116e of the direction one side of an axis was formed, and inner ring member 117 in which orbit 117e of the direction other side of an axis was formed. Inner ring member 117 is fixed to narrow diameter portion 116c by caulking end 116d of the direction other side of an axis of shaft member 116 to the method of the outside of a diameter direction while it fits into narrow diameter portion 116c formed in shaft member 116. JP,2017-1524,A An angle-of-contact acquisition method of the angular contact ball bearing of this indication, The detection result of the 1st detection process of detecting the number of rotations of one bearing ring of an angular contact ball bearing, the 2nd detection process of detecting modification of the bearing ring of another side accompanying revolution of the ball of the above-mentioned angular contact ball bearing from the exterior, and the above-mentioned 1st detection process, The operation process of searching for the angle of contact of the above-mentioned ball using the detection result of the above-mentioned 2nd detection process and the specifications data about the above-mentioned ball is included. An angle-of-contact acquisition method of the angular contact ball bearing of this indication, It is an angle-of-contact acquisition method of an angular contact ball bearing provided with a plurality of balls arranged between an outer wheel, the inner ring arranged inside [ diameter direction ] an outer wheel, and the above-mentioned outer wheel and the above-mentioned inner ring, The estimate of the frequency of periodic displacement of the above-mentioned outer wheel accompanying revolution of the ball at the time of rotating the above-mentioned inner ring, The presumed process searched for using the number of rotations of the above-mentioned inside, the specifications data about the above-mentioned ball, and the designed value of the angle of contact of the above-mentioned ball, The detection process of detecting the above-mentioned displacement of the above-mentioned outer wheel from the exterior by a sensor where the above-mentioned inner ring is rotated, It is based on the estimate calculated at the analysis process of conducting frequency analysis of the detection result of the above-mentioned detection process, and the above-mentioned presumed process, The determination process of determining the frequency of displacement of the above-mentioned outer wheel from the analysis result in the above-mentioned analysis process, and the operation process of searching for the angle of contact of the above-mentioned ball using the frequency determined at the above-mentioned determination process, the number of rotations of the above-mentioned inner ring, and the specifications data about the above-mentioned ball are included. This indication is a manufacturing method of the bearing device for wheels which is an angular contact ball bearing, and is the above-mentioned bearing device for wheels, The outer wheel which has the 1st outside orbit and the 2nd outside orbit which are formed in the direction one side of an axis of inner skin, and the direction other side of an axis, The inner axis which it fits into the narrow diameter portion of the direction other side of an axis of the shaft member by which the 1st inner side orbit is formed in the peripheral face, and the shaft member concerned, and has the inner ring member by which the 2nd inner side orbit is formed in the peripheral face, A plurality of 1st balls that have an angle of contact and contact to the 1st above-mentioned outside orbit and the 1st above-mentioned inner side orbit, A plurality of 2nd balls that have an angle of contact and contact to the 2nd above-mentioned outside orbit and the 2nd above-mentioned inner side orbit, Preparation And and the process of putting a plurality of 1st balls of the above on the 1st above-mentioned inner side orbit, While putting a plurality of 2nd balls of the above on the process of constructing the above-mentioned shaft member and the above-mentioned outer wheel as the 1st ab
[KO KR102161377B1]: 밀폐성 향상 기능을 갖는 차량용 드라이브 액슬 [EN KR102161377B1]: Vehicle drive axle with sealed improve function | [KO KR102161377B1]: 본 발명은 밀폐성 향상 기능을 갖는 차량용 드라이브 액슬에 관한 것으로서, 특히 별도의 부품 추가 없이 센서 부분을 밀폐시킬 수 있도록 하여 외부 불순물이나 이물질의 유입을 차단하고 센싱 성능의 저하를 방지하도록 하는 밀폐성 향상 기능을 갖는 차량용 드라이브 액슬에 관한 것이다. 구성은 드라이브 샤프트와 휠베어링과 실(seal)을 지지하는 너클 및 부츠를 포함하는 차량용 드라이브 액슬에 있어서, 상기 부츠는 일단 부분이 휠베어링의 경방향으로 길게 확장 형성되는 밀폐부를 형성하고, 상기 휠베어링은 아우터링의 일단면이 상기 부츠의 밀폐부와 접하도록 길이가 연장형성 되는 것을 특징으로 한다. [EN KR102161377B1]: The present invention relates to a vehicle drive axle with a sealing performance improving function and, particularly, to a vehicle drive axle with a sealing performance improving function, which can seal a sensor portion without adding other separated components to block inflow of external impurities or foreign substance and prevent sensing performance degradation. The vehicle drive axle includes: a drive shaft; a knuckle supporting a wheel bearing and a seal; and boots, wherein the boots has a sealed part with one end formed to be extended long in the radial direction of the wheel bearing, and the wheel bearing is formed to have the extended length so that one cross section of an outer ring comes in contact with the sealed part of the boots. | KR102161377B1 | 2020-09-29 | KR20190044058A | 2019-04-16 | KR20190044058A, 2019-04-16 | KR102161377B1: 2020-09-29 | HYUNDAI WIA CORP | LEE SANG MIN LEE BUM JAE JEONG CHANG HEE SEO JUNG KWU LEE EUN CHANG LEE SOO KYOUNG CHOI HONG KYU KIM HEE JOON CHO YEONG WOOK | B60B27/00: I B60B7/00: I | B60B7/0013: I B60B27/0073: I B60B27/0078: I | JP2000081021A KR101938553B1 |  | [KO KR102161377B1]: 삭제 드라이브 샤프트와 휠베어링과 실(seal)을 지지하는 너클 및 부츠를 포함하는 차량용 드라이브 액슬에 있어서, 상기 부츠는 일단 부분이 휠베어링의 경방향으로 길게 확장 형성되는 밀폐부를 형성하고, 상기 휠베어링은 아우터링의 일단면이 상기 부츠의 밀폐부와 접하도록 길이가 연장형성 되는 것을 특징으로 하는 밀폐성 향상 기능을 갖는 차량용 드라이브 액슬. 제2항에 있어서, 상기 휠베어링은 아우터링의 일단면이 액슬의 원중심 방향에 대해 경사각을 형성하는 것을 특징으로 하는 밀폐성 향상 기능을 갖는 차량용 드라이브 액슬. 제2항에 있어서, 상기 너클은 일측에 드라이브 액슬의 원중심 방향으로 단차를 이루는 돌출부가 형성되는 것을 특징으로 하는 밀폐성 향상 기능을 갖는 차량용 드라이브 액슬. 삭제 삭제 [EN KR102161377B1]: delete In the drive axle for a vehicle including a knuckle and a boot for supporting a drive shaft, a wheel bearing, and a seal, the boot forms a sealing portion having one end extending in a radial direction of the wheel bearing, and the wheel bearing A drive axle for a vehicle having a sealing property improvement function, characterized in that the length is extended so that one end of the outer ring is in contact with the sealing portion of the boot. The vehicle drive axle of claim 2, wherein one end of the outer ring forms an inclination angle with respect to the axle's circumferential center direction of the wheel bearing. [3] The drive axle of claim 2, wherein the knuckle has a protrusion forming a step in a direction of a distal center of the drive axle on one side thereof. delete delete | [KO KR102161377B1]: 밀폐성 향상 기능을 갖는 차량용 드라이브 액슬{Vehicle drive axle with sealed improve function} 본 발명은 밀폐성 향상 기능을 갖는 차량용 드라이브 액슬에 관한 것으로서, 특히 별도의 부품 추가 없이 센서 부분을 밀폐시킬 수 있도록 하여 외부 불순물이나 이물질의 유입을 차단하고 센싱 성능의 저하를 방지하도록 하는 밀폐성 향상 기능을 갖는 차량용 드라이브 액슬에 관한 것이다. 일반적으로 차량에는 바퀴를 통해 차량의 무게를 지지하고 바퀴에 동력을 전달하는 장치인 액슬(axle)이 설치된다. 이러한 액슬은 중소형 차량에는 2개, 대형차량에는 용도에 따라 3~4개 장착되며, 보통 프런트액슬(Front Axle)과 리어액슬(Rear Axle)로 나뉘며, 프런트액슬은 차량 무게 분담, 방향 조절, 구동력 전달 따위의 역할을 하고, 리어액슬은 다시 드라이브 액슬과 데드 액슬로 나뉘는데, 드라이브 액슬은 차량의 무게를 분담하고 구동력을 차바퀴에 전달하는 역할을 하며 데드 액슬은 차량의 무게를 지탱하는 역할만 한다. 도 1에 도시된 바와 같이, 상기 드라이브 액슬(100)은 액슬 허브(110)와 상기 액슬 허브(110)의 내부 중앙에 결합되는 회전력을 전달하는 드라이브 샤프트(120)와 상기 액슬 허브(110)의 외측으로 형성되는 휠베어링(130)과 휠베어링(130)의 속도를 검출하는 센서(미도시)와 실(seal)(140) 및 상기 휠베어링(130)과 센서(미도시)와 실(140)을 지지하는 너클(150) 및 상기 드라이브 샤프트(120)를 감싸는 부츠(160)를 포함하여 이루어진다. 또, 상기 휠베어링(130)은 아우터링(131)과 이너링(132) 및 볼(133)을 포함한다. 그러나, 상기와 같은 종래의 차량용 드라이브 액슬(100)은 휠베어링(130)의 일측으로 형성되는 실(140) 측이 노출되어 있기 때문에 차량의 주행시 물이나 진흙, 먼지, 모래와 같은 외부 불순물이나 이물질이 침투(유입)하여 실(seal)(140)과 센서(미도시)의 손상을 유발시키는 문제점이 있었다. 또, 상기 센서(미도시)와 실(140) 측으로 물, 진흙, 먼지, 모래와 같은 불순물이나 이물질이 침투(유입)함으로 인해 센서(미도시)의 오작동을 불러와 휠베어링(130)의 회전속도 검출력이 저하되고 실(140)의 성능을 떨어뜨려 잦은 유지보수가 필요하고 차량의 성능저하를 유발하는 문제점이 있었다. 특허 제10-1938553호 이에, 본 발명은 상기한 문제점을 해결하기 위해 안출된 것으로서, 본 발명의 목적은 다른 부품의 추가 없이 외부로부터 유입되는 불순물이나 이물질이 센서와 실에 침투하는 것을 방지할 수 있는 밀폐성 향상 기능을 갖는 차량용 드라이브 액슬을 제공하는 것이다 상기한 목적을 달성하기 위해 본 발명은 드라이브 샤프트와 휠베어링과 실(seal)을 지지하는 너클 및 부츠를 포함하는 차량용 드라이브 액슬에 있어서, 상기 부츠는 일단 부분이 휠베어링의 경방향으로 길게 확장 형성되는 밀폐부를 형성하고, 상기 휠베어링은 아우터링의 일단면이 상기 부츠의 밀폐부와 접하도록 길이가 연장형성 되는 것을 특징으로 한다. 삭제 상기 휠베어링은 아우터링의 일단면이 액슬의 원중심 방향에 대해 경사각을 형성하는 것을 특징으로 한다. 상기 너클은 일측에 드라이브 액슬의 원중심 방향으로 단차를 이루는 돌출부가 형성되는 것을 특징으로 한다. 삭제 삭제 이상에서와 같이 본 발명은 외부로부터 유입되는 물이나 진흙, 먼지, 모래와 같은 불순물이나 이물질이 센서와 실(seal)로 침투하는 것을 방지하여 실(seal)과 센서의 손상을 예방함으로써, 센싱 성능 향상을 이룸과 동시에 내구성 향상을 이루어 유지보수 기간을 현저하게 연장하는 효과가 있다. 또, 본 발명은 불순물이나 이물질유입을 차단하여 센서의 오작동을 방지하고 휠베어링의 회전속도 검출력 저하와 실의 성능 저하를 예방하는 효과가 있다. 도 1은 종래의 차량용 드라이브 액슬을 개략적으로 나타낸 단면도이다. 도 2는 본 발명에 따른 차량용 드라이브 액슬을 개략적으로 나타낸 요부 단면도이다. 도 3은 본 발명에 따른 휠베어링 아우터링의 일단면이 경사각을 형성하는 상태를 개략적으로 나타낸 요부 단면 확대도이다. 도 4는 본 발명에 따른 차량용 드라이브 액슬의 부츠 밀폐부 일단이 수직으로 형성된 상태를 개략적으로 나타낸 요부 단면 확대도이다. 이하, 본 발명에 따른 바람직한 실시예를 첨부된 도면에 의거하여 보다 구체적으로 설명한다. 여기서, 하기의 모든 도면에서 동일한 기능을 갖는 구성요소는 동일한 참조부호를 사용하여 반복적인 설명은 생략하며, 아울러 후술 되는 용어들은 본 발명에서의 기능을 고려하여 정의된 것으로서, 이것은 고유의 통용되는 의미로 해석되어야 함을 명시한다. 도 2 내지 도 4에 도시된 바와 같이 본 발명에 따른 밀폐성 향상 기능을 갖는 차량용 드라이브 액슬(200)은 액슬 허브(210)의 내부 중앙에 결합되는 회전력을 전달하는 드라이브 샤프트(220)와 상기 액슬 허브(210)의 외측으로 형성되는 휠베어링(230)과 휠베어링(230)의 속도를 검출하는 센서(미도시)와 실(seal)(240) 및 상기 휠베어링(230)과 실(240)을 지지하는 너클(250) 및 상기 드라이브 샤프트(220)를 감싸는 부츠(260)를 포함하여 이루어진다. 특히, 본 발명에 따른 밀폐성 향상 기능을 갖는 차량용 드라이브 액슬(200)은 상기 부츠(260)의 일단 부분이 확장 형성되어 휠베어링(230)의 회전속도를 검출하는 센서(미도시)와, 상기 센서의 일 측으로 형성되는 실(240) 측으로 외부 불순물이나 이물질이 침투하는 것을 방지하도록 밀폐부(261)를 형성한다. 즉, 본 발명은 상기 드라이브 액슬(200)을 구성하는 부츠(260)의 일단 부분을 휠베어링(230)의 경방향으로 길게 확장하여 밀폐부(261)를 형성한다. 상기 부츠(260)의 밀폐부(261)는 휠베어링(230)의 아우터링(231)과 이너링(232) 사이에 위치하는 볼(233)과 센서와 실(240)이 외부로 노출되지 않도록 커버하게 된다. 이에 따라, 차량의 운행 및 주차중인 경우에도 외부로부터 물이나 진흙, 먼지, 모래와 같은 불순물이나 이물질이 센서와 실(seal)(240) 측으로 침투하는 것을 방지할 수 있다. 또, 상기 부츠(260)의 밀폐부(261)는 일단이 드라이브 액슬(200)의 원중심 방향에 대해 수직을 이루도록 형성되거나 또는 경사각을 이루도록 형성된다. 예컨대, 상기 부츠(260)의 밀폐부(261) 일단을 드라이브 액슬(200)의 원중심 방향에 대해 수직을 이루도록 형성할 경우 경사각을 이루도록 하는 것에 비해 제작성 향상을 이룰 수 있다. 그리고, 상기 부츠(260)의 밀폐부(261) 일단을 드라이브 액슬(200)의 원중심 방향에 대해 경사각을 이루도록 형성할 경우 수직을 이루도록 하는 것에 비해 좀 더 기밀성 향상을 이룰 수 있다. 또한, 상기 휠베어링(230)은 아우터링(231)의 일단면이 상기 부츠(260)의 밀폐부(261)와 접하도록 길이가 연장 형성 되는 것이 바람직하다. 즉, 상기 휠베어링(230)을 구성하는 아우터링(231)의 일단면 길이가 연장되도록 형성함으로써, 상기 부츠(260)의 밀폐부(261)와 긴밀하게 접함과 동시에 밀폐부(261)의 움직임(유동)이 방지되도록 일측에서 지지하게 된다. 따라서, 상기 부츠(260)의 밀폐부(261)는 움직임(유동)이 방지되고 휠베어링(230)의 아우터링(231)과 이너링(232) 사이에 위치하는 센서(미도시)와 실(240) 측으로 외부로부터 물이나 진흙, 먼지, 모래와 같은 불순물이나 이물질이 침투하는 것을 좀 더 효율적으로 방지할 수 있게 된다. 또, 상기 휠베어링(230)은 아우터링(231)의 일단면이 드라이브 액슬(200)의 원중심 방향에 대해 경사각(231a)을 형성하는 것이 바람직하다. 즉, 상기 휠베어링(230)은 아우터링(231)의 일단면에 경사각(231a)을 형성함으로써 휠(미도시)의 내측을 통해 유입되거나 자연발생되는 수분과 같은 유체가 경사각(231a)을 통해 좀 더 쉽고 자연스럽게 배출되도록 한다. 따라서, 수분 미배출로 인해 발생하는 드라이브 액슬(200)의 내부 부식 위험을 최소화할 수 있다. 상기 너클(250)은 일측에 드라이브 액슬(200)의 원중심 방향으로 단차를 이루는 돌출부(251)를 형성한다. 상기 돌출부(251)를 형성함에 따라 상기 아우터링(231)과 실(240) 및 밀폐부(261)와의 사이에 추가로 미로구조를 형성할 수 있다. 따라서, 외부 불순물이나 이물질은 중력방향을 따라 유동하게 되므로 중력방향의 반대방향으로 형성되는 너클(250)의 돌출부(251)와 부츠(260)의 밀폐부(261) 사이 미세한 간극으로는 불순물이나 이물질이 침투하기 어려워 더욱더 밀폐성이 향상된다. 또, 본 발명은 상기 밀폐성 향상 기능을 갖는 드라이브 액슬(200)을 장착한 차량(미도시)을 더 제공한다. 상기와 같이 구성된 본 발명의 동작 상태를 설명하면 다음과 같다. 먼저, 본 발명에 따른 드라이브 액슬이 설치된 차량을 운행하게 되면 엔진으로부터 전달되는 회전동력이 드라이브 샤프트(220)를 통하여 액슬 허브(210)에 전달된다. 이와 동시에 상기 액슬 허브(210)에 고정 결합되어 있는 휠디스크(도시되지 않음)와 함께 바퀴(도시되지 않음)가 회전운동을 함으로써 차량이 앞으로 나가게 된다. 그리고, 조향장치(미도시)로부터 스티어링 너클(250)로 전달되는 조향력은 스티어링 너클(250)과 액슬 허브(210)의 사이에 설치되어 있는 휠베어링(230)을 통하여 액슬 허브(210)에 고정 결합되어 있는 휠디스크(도시되지 않음)와 함께 바퀴(도시되지 않음)로 전달되도록 함으로써 조향이 이루어지게 된다. 이와 같이, 차량의 주행시 많이 발생하게 되는 물이나 진흙, 먼지, 모래와 같은 불순물이나 이물질은 상기 부츠(260)의 밀폐부(261)에 의해 센서(미도시)와 실(240) 측으로 유입이 차단된다. 따라서, 본 발명에 따른 드라이브 액슬은 외부 불순물이나 이물질의 유입을 차단하여 센서와 실의 훼손으로 인한 센서의 오작동을 방지하고, 또 실의 내구성을 향상시켜 실링 성능저하를 예방함으로써 휠베어링의 성능 저하를 방지할 수 있는 것이다. 이상에서 설명한 본 발명은 전술한 실시예 및 첨부된 도면에 의해 한정되는 것이 아니고, 본 발명의 기술적 사상을 벗어나지 않는 범위 내에서 여러 가지로 치환, 변형 및 균등한 타 실시예로의 변경이 가능함은 본 발명이 속하는 기술분야에서 통상의 지식을 가진 자에게 있어서 명백할 것이다. 200 : 차량용 드라이브 액슬 210 : 액슬 허브 220 : 드라이브 샤프트 230 : 휠베어링 231 : 아우터링 231a : 경사각 232 : 이너링 233 : 볼 240 : 실(seal) 250 : 너클 251 : 돌출부 260 : 부츠 261 : 밀폐부 [EN KR102161377B1]: Vehicle drive axle with sealed improve function The present invention relates to a vehicle drive axle having an airtightness improvement function, and in particular, an airtightness improvement function that blocks the inflow of external impurities or foreign substances and prevents deterioration of sensing performance by allowing the sensor part to be sealed without adding additional parts. It relates to a drive axle for a vehicle having. In general, a vehicle is equipped with an axle, which is a device that supports the weight of the vehicle through wheels and transmits power to the wheels. Two of these axles are installed in small and medium-sized vehicles and 3 to 4 in large vehicles, depending on the purpose, and are usually divided into a front axle and a rear axle.The front axle is divided into vehicle weight, direction adjustment, and driving power. The rear axle is divided into a drive axle and a dead axle.The drive axle shares the weight of the vehicle and transmits the driving force to the wheel, and the dead axle only supports the weight of the vehicle. As shown in Figure 1, the drive axle 100 is the axle hub 110 and the drive shaft 120 and the axle hub 110 for transmitting a rotational force coupled to the inner center of the axle hub 110 A sensor (not shown) and a seal 140 for detecting the speed of the wheel bearing 130 and the wheel bearing 130 formed outside, and the wheel bearing 130 and sensor (not shown) and seal 140 ) To support the knuckle 150 and a boot 160 surrounding the drive shaft 120. In addition, the wheel bearing 130 includes an outer ring 131, an inner ring 132 and a ball 133. However, in the conventional vehicle drive axle 100 as described above, since the seal 140 formed on one side of the wheel bearing 130 is exposed, external impurities such as water, mud, dust, sand, etc. This penetration (inflow) has a problem of causing damage to the seal 140 and the sensor (not shown). In addition, impurities or foreign substances such as water, mud, dust, and sand penetrate (inflow) into the sensor (not shown) and the chamber 140, causing a malfunction of the sensor (not shown), and the wheel bearing 130 rotates. There is a problem in that the speed detection power is deteriorated and the performance of the seal 140 is deteriorated, so that frequent maintenance is required and the performance of the vehicle is deteriorated. Patent No. 10-1938553 Accordingly, the present invention has been conceived to solve the above problems, and an object of the present invention is to have an airtightness improvement function capable of preventing impurities or foreign substances introduced from the outside from penetrating into the sensor and chamber without the addition of other parts. To provide a vehicle drive axle. In order to achieve the above object, the present invention relates to a drive axle for a vehicle including a knuckle and a boot for supporting a drive shaft, a wheel bearing, and a seal, wherein one end of the boot extends long in the radial direction of the wheel bearing. Forming a sealing portion, the wheel bearing is characterized in that the length is extended so that one end of the outer ring is in contact with the sealing portion of the boot. delete The wheel bearing is characterized in that one end of the outer ring forms an inclination angle with respect to the direction of the axle center. The knuckle is characterized in that the protrusion forming a step in the direction of the circular center of the drive axle is formed on one side. delete delete As described above, the present invention prevents impurities or foreign substances such as water, mud, dust, and sand from entering the sensor from penetrating into the sensor and the seal, thereby preventing damage to the seal and the sensor. It has the effect of remarkably prolonging the maintenance period by improving durability while achieving improvement. In addition, the present invention is effective in preventing a sensor malfunction by blocking the inflow of impurities or foreign substances, and preventing a decrease in the detection power of a rotational speed of a wheel bearing and a decrease in performance of a yarn. 1 is a cross-sectional view schematically showing a conventional vehicle drive axle. 2 is a schematic cross-sectional view of a main part of a vehicle drive axle according to the present invention. 3 is an enlarged view schematically illustrating a state in which one end surface of a wheel bearing outer ring forms an inclination angle according to the present invention. 4 is an enlarged view schematically showing a state in which one end of the boot sealing portion of the vehicle drive axle according to the present invention is vertically formed. Hereinafter, a preferred embodiment according to the present invention will be described in more detail on the basis of the accompanying drawings. Here, components having the same function in all the drawings below are omitted by using the same reference numerals, and repeated descriptions are omitted, and terms to be described later are defined in consideration of functions in the present invention, and this is a unique and commonly used meaning Specifies that it should be interpreted as. As shown in Figs. 2 to 4, the drive axle 200 for a vehicle having a sealing property improvement function according to the present invention includes a drive shaft 220 that transmits a rotational force coupled to the inner center of the axle hub 210 and the axle hub. A sensor (not shown) and a seal 240 for detecting the speed of the wheel bearing 230 and the wheel bearing 230 formed outside the 210 and the wheel bearing 230 and the seal 240 It comprises a supporting knuckle 250 and a boot 260 surrounding the drive shaft 220. In particular, the drive axle 200 for a vehicle having a sealing property improvement function according to the present invention includes a sensor (not shown) for detecting the rotational speed of the wheel bearing 230 by extending one end of the boot 260, and the sensor A sealing part 261 is formed to prevent penetration of external impurities or foreign substances into the chamber 240 formed on one side of the chamber. That is, in the present invention, one end of the boot 260 constituting the drive axle 200 is extended in the radial direction of the wheel bearing 230 to form the sealing portion 261. The sealing part 261 of the boot 260 prevents the ball 233, the sensor and the seal 240 located between the outer ring 231 and the inner ring 232 of the wheel bearing 230 from being exposed to the outside. Will cover. Accordingly, it is possible to prevent impurities or foreign substances such as water, mud, dust, and sand from penetrating into the sensor and the seal 240 from the outside even when the vehicle is running or parked. In addition, the sealing portion 261 of the boot 260 is formed so that one end is perpendicular to the circular center direction of the drive axle 200 or is formed to form an inclination angle. For example, when the one end of the sealing part 261 of the boot 260 is formed to be perpendicular to the direction of the circular center of the drive axle 200, it is possible to achieve improved fabrication compared to forming an inclination angle. In addition, when the one end of the sealing portion 261 of the boot 260 is formed to have an inclination angle with respect to the circular center direction of the drive axle 200, the airtightness can be improved more than the vertical one. In addition, the wheel bearing 230 is preferably formed to extend in length so that one end of the outer ring 231 contacts the sealing portion 261 of the boot 260. That is, by forming such that the length of one end of the outer ring 231 constituting the wheel bearing 230 is extended, it closely contacts the sealing portion 261 of the boot 260 and the sealing portion 261 moves. It is supported by one side to prevent (flow). Therefore, the sealing part 261 of the boot 260 is prevented from moving (flow), and a sensor (not shown) and a seal (not shown) located between the outer ring 231 and the inner ring 232 of the wheel bearing 230 240) It is possible to more efficiently prevent impurities or foreign substances such as water, mud, dust, and sand from entering from the outside. In addition, it is preferable that one end of the outer ring 231 forms an inclination angle 231a with respect to the direction of the circular center of the drive axle 200 of the wheel bearing 230. That is, the wheel bearing 230 forms an inclination angle 231a on one end surface of the outer ring 231 so that a fluid such as moisture that is introduced or naturally generated through the inside of the wheel (not shown) is transmitted through the inclination angle 231a. Make it easier and more natural to drain. Accordingly, it is possible to minimize the risk of internal corrosion of the drive axle 200 caused by non-discharge of moisture. The knuckle 250 forms a protrusion 251 that forms a step in the direction of the circular center of the drive axle 200 on one side. As the protrusion 251 is formed, a maze structure may be additionally formed between the outer ring 231 and the seal 240 and the sealing portion 261. Therefore, since external impurities or foreign substances flow in the direction of gravity, a fine gap between the protrusion 251 of the knuckle 250 and the sealing portion 261 of the boot 260 formed in the direction opposite to the direction of gravity is impurities or foreign substances. It is difficult to penetrate and the sealing property is further improved. In addition, the present invention further provides a vehicle (not shown) equipped with the drive axle 200 having the sealing property improvement function. The operating state of the present invention configured as described above will be described as follows. First, when a vehicle equipped with a drive axle according to the present invention is operated, rotational power transmitted from the engine is transmitted to the axle hub 210 through the drive shaft 220. At the same time, the vehicle moves forward by rotating a wheel (not shown) together with a wheel disk (not shown) fixedly coupled to the axle hub 210. And, the steering force transmitted from the steering device (not shown) to the steering knuckle 250 is fixed to the axle hub 210 through the wheel bearing 230 installed between the steering knuckle 250 and the axle hub 210 Steering is achieved by transferring to a wheel (not shown) together with a wheel disk (not shown) that is coupled. In this way, impurities or foreign substances such as water, mud, dust, and sand, which are generated a lot when the vehicle is driven, are blocked from entering the sensor (not shown) and the seal 240 by the sealing part 261 of the boot 260 do. Therefore, the drive axle according to the present invention prevents malfunction of the sensor due to damage to the sensor and seal by blocking the inflow of external impurities or foreign substances, and also improves the durability of the seal to prevent deterioration of the sealing performance, thereby reducing the performance of the wheel bearing. Can be prevented. The present invention described above is not limited by the above-described embodiments and the accompanying drawings, and various substitutions, modifications, and changes to other equivalent embodiments are possible within the scope of the technical spirit of the present invention. It will be apparent to those of ordinary skill in the art to which the present invention pertains. 200 : Vehicle drive axle 210: axle hub 220: drive shaft 230: wheel bearing 231: outer ring 231a: inclination angle 232: inner ring 233: ball 240: seal 250: knuckle 251: protrusion 260: boots 261: seal
[ZH CN211617309U]: 一种新型快速拆装轮毂系统 [EN CN211617309U]: Novel quick hub dismounting and mounting system | [ZH CN211617309U]: 本实用新型公开了一种新型快速拆装轮毂系统，包括轮毂、制动鼓以及车轴，制动鼓通过轮胎螺栓与轮毂固定连接，轮毂的端部设置有卡置槽，卡置槽的内部卡置有孔用弹性挡圈，孔用弹性挡圈的内侧固定设置有外轴承，制动鼓固定设置在车轴的一端，车轴的轴头螺纹连接有轴头螺母，本实用新型的有益效果是：轮毂采用QT500‑3的材质，在不改变轴头及零部件通用性的基础上，通过优化轮毂结构及轴头螺母，使新设计的轮毂系统结构更有利于装配及拆装，特别是在维护及保养时，省时、省力，增加车辆的运行时间，并对客户带来好的经济效益；特别适用于常规挂车车轴的使用，具有易拆装、易观察、易维护、通用性等特点。 [EN CN211617309U]: The utility model discloses a novel hub system capable of being disassembled and assembled quickly. The brake comprises a hub, a brake drum and an axle, the brake drum is fixedly connected with the hub through a tire bolt; a clamping groove is formed in the end part of the hub; a circlip for a hole is clamped in the clamping groove; an outer bearing is fixedly arranged on the inner side of the circlip for the hole; the brake drum is fixedly arranged at one end of the axle; the axle head of the axle is in threaded connection with an axle head nut; the beneficial effects of the utility model arethat: the utility model discloses: the beneficial effect is: The hub is made of a QT500-3 material, on the basis that the universality of the shaft head and parts is not changed, by optimizing the hub structure and the shaft head nut, the newly designed hub system structure is more beneficial to assembly and disassembly, especially during maintenance, time and labor are saved, the running time ofa vehicle is prolonged, and good economic benefits are brought to customers; the trailer axle is particularly suitable for being used as a conventional trailer axle and has the advantages of being easy to disassemble, assemble, observe and maintain, universal and the like. | CN211617309U | 2020-10-02 | CN202020089744U | 2020-01-16 | CN202020089744U, 2020-01-16 | CN211617309U: 2020-10-02 | SHANDONG JINSHENG AXLE MFG CO LTD | YANG YANXUE SUN WENXUE ZHANG LIANGZHENG SONG JIULING | B60B27/00: I |  |  |  | [ZH CN211617309U]: 1 . 一种新型快速拆装轮毂系统，包括轮毂（1）、制动鼓（8）以及车轴（10），其特征在于， 所述制动鼓（8）通过轮胎螺栓（7）与轮毂（1）固定连接，所述轮毂（1）的端部设置有卡置槽， 所述卡置槽的内部卡置有孔用弹性挡圈（3），所述孔用弹性挡圈（3）的内侧固定设置有外轴 承（2），所述制动鼓（8）固定设置在车轴（10）的一端，所述车轴（10）的轴头螺纹连接有轴头 螺母（4），所述轴头螺母（4）的一端固定设有若干个内六角螺栓（6），所述轮毂（1）的端部螺 纹连接有轮毂盖（5）。 2 .根据权利要求1所述的一种新型快速拆装轮毂系统，其特征在于：所述轴头螺母（4） 为定扭矩轴头螺母。 3 .根据权利要求1所述的一种新型快速拆装轮毂系统，其特征在于：所述轴头螺母（4） 与内六角螺栓（6）的连接处固定设有止退垫片（9）。 4 .根据权利要求1所述的一种新型快速拆装轮毂系统，其特征在于：所述轮毂（1）采用 QT500-3材质制成。 [EN CN211617309U]: 1 A new type of quick disassembly and assembly wheel hub system, comprising a wheel hub (1), a brake drum (8) and an axle (10), characterized in that the brake drum (8) is connected to the wheel hub (1) through a tire bolt (7) ) Fixed connection, the end of the hub (1) is provided with a locking groove, the inside of the locking groove is locked with an elastic retaining ring (3) for a hole, and the inner side of the elastic retaining ring (3) for the hole An outer bearing (2) is fixedly arranged, the brake drum (8) is fixedly arranged at one end of the axle (10), the axle head of the axle (10) is threadedly connected with an axle nut (4), and the axle head A plurality of hexagon socket bolts (6) are fixed at one end of the nut (4), and the end of the hub (1) is screwed with a hub cover (5). 2 A new type of quick disassembly and assembly hub system according to claim 1, characterized in that: the axle nut (4) is a constant torque axle nut. 3 A new type of quick disassembly and assembly wheel hub system according to claim 1, characterized in that: the joint between the axle nut (4) and the hexagon socket bolt (6) is fixedly provided with a backstop washer (9). 4 A new type of quick disassembly and assembly hub system according to claim 1, characterized in that: the hub (1) is made of QT500-3 material. | [ZH CN211617309U]: 一种新型快速拆装轮毂系统 技术领域 [0001]本实用新型涉及一种轮毂，特别涉及一种新型快速拆装轮毂系统，属于汽车轮毂 技术领域。 背景技术 [0002] 汽车的车轴轮毂系统一般由轮毂、油封、轴承、隔套、轴头螺母和端盖等组成，在汽 车行驶过程中，车轴轮毂系统可以随着车轮一起转动。车轴轮毂系统的主要功能是将车轮 上的作用力通过车轮轴承传递到轴头上，而制动力则可以通过制动盘与制动鼓的连接传递 到轮毂上。但是现有轮毂系统都是分离式拆卸结构，拆装都是单独拆装，既费工时又对环境 造成二次污染，使用具有局限性，不适用于客户对质量及国家对环境的更高要求。 实用新型内容 [0003]本实用新型的目的在于提供一种新型快速拆装轮毂系统，以解决上述背景技术中 提出的现有轮毂系统都是分离式拆卸结构，拆装都是单独拆装，既费工时又对环境造成二 次污染的问题。 [0004]为实现上述目的，本实用新型提供如下技术方案:一种新型快速拆装轮毂系统，包 括轮毂、制动鼓以及车轴，所述制动鼓通过轮胎螺栓与轮毂固定连接，所述轮毂的端部设置 有卡置槽，所述卡置槽的内部卡置有孔用弹性挡圈，所述孔用弹性挡圈的内侧固定设置有 外轴承，所述制动鼓固定设置在车轴的一端，所述车轴的轴头螺纹连接有轴头螺母，所述轴 头螺母的一端固定设有若干个内六角螺栓，所述轮毂的端部螺纹连接有轮毂盖。 [0005]作为本实用新型的一种优选技术方案，所述轴头螺母为定扭矩轴头螺母。 [0006]作为本实用新型的一种优选技术方案，所述轴头螺母与内六角螺栓的连接处固定 设有止退垫片。 [0007]作为本实用新型的一种优选技术方案，所述轮毂采用QT500-3材质制成。 [0008]与现有技术相比，本实用新型的有益效果是:本实用新型一种新型快速拆装轮毂 系统，轮毂采用QTQT500-3的材质，在不改变轴头及零部件通用性的基础上，通过优化轮毂 结构及轴头螺母，使新设计的轮毂系统结构更有利于装配及拆装，特别是在维护及保养时， 省时、省力，增加车辆的运行时间，并对客户带来好的经济效益;特别适用于常规挂车车轴 的使用，主要由轮毂、外轴承、孔用弹性挡圈、轴头螺母组成，具有易拆装、易观察、易维护、 通用性等特点。 附图说明 [0009]图1为本实用新型的结构示意图； [0010]图2为本实用新型的爆炸结构示意图。 [0011]图中：1、轮毂;2、外轴承;3、孔用弹性挡圈；4、轴头螺母;5、轮毂盖;6、内六角螺栓; 7、轮胎螺栓;8、制动鼓;9、止退垫片；10、车轴。 具体实施方式 [0012]下面将结合本实用新型实施例中的附图，对本实用新型实施例中的技术方案进行 清楚、完整地描述，显然，所描述的实施例仅仅是本实用新型一部分实施例，而不是全部的 实施例。基于本实用新型中的实施例，本领域普通技术人员在没有做出创造性劳动前提下 所获得的所有其他实施例，都属于本实用新型保护的范围。 [0013]请参阅图1-2,本实用新型提供了一种新型快速拆装轮毂系统，包括轮毂1、制动鼓 8以及车轴10，制动鼓8通过轮胎螺栓7与轮毂1固定连接，轮毂1的端部设置有卡置槽，卡置 槽的内部卡置有孔用弹性挡圈3,孔用弹性挡圈3的内侧固定设置有外轴承2,制动鼓8固定 设置在车轴10的一端，车轴10的轴头螺纹连接有轴头螺母4,轴头螺母4的一端固定设有若 干个内六角螺栓6,轮毂1的端部螺纹连接有轮毂盖5。 [0014] 优选的，轴头螺母4为定扭矩轴头螺母,如此可以确保轴承的锁紧力满足轴承最佳 寿命的要求，可以大大提高轴头螺母4对轴头锁紧力的精度，当锁紧力达到要求时，定扭矩 轴头螺母会发出“哒哒”响声，提示工作人员所施加的锁紧力达到要求，同时定扭矩轴头螺 母还具有防错功能，当锁紧力大于最佳力矩时自动跳格,从而可以防止锁紧力过大的情况; 轴头螺母4与内六角螺栓6的连接处固定设有止退垫片9,能够实现对轮毂1的的端部进行密 封；轮毂1采用QT500-3材质制成，能够有效地提高轮毂1的整体强度，提高使用寿命。 [0015]具体使用时，本实用新型一种新型快速拆装轮毂系统，当对该轮毂系统进行拆装 时，首先将轮毂盖5旋出，然后通过相关工具取出内六角螺栓6以及止退垫片9,接着通过相 关工具将轴头螺母4旋出，通过孔用弹性挡圈3的作用将轮毂1、外轴承2、制动鼓8以及钢圈 旋出，最后观察油脂的使用情况以及刹车片磨损情况、内轴承以及油封的使用情况;当需要 对该轮毂系统进行组装时,与上述步骤相反进行安装即可完成对轮毂系统的安装。 [0016]在本实用新型的描述中，需要理解的是，指示的方位或位置关系为基于附图所示 的方位或位置关系，仅是为了便于描述本实用新型和简化描述，而不是指示或暗示所指的 装置或元件必须具有特定的方位、以特定的方位构造和操作，因此不能理解为对本实用新 型的限制。 [0017]在本实用新型中，除非另有明确的规定和限定，例如，可以是固定连接，也可以是 可拆卸连接，或成一体;可以是机械连接，也可以是电连接;可以是直接相连,也可以通过中 间媒介间接相连，可以是两个元件内部的连通或两个元件的相互作用关系，除非另有明确 的限定，对于本领域的普通技术人员而言，可以根据具体情况理解上述术语在本实用新型 中的具体含义。 [0018]尽管已经示出和描述了本实用新型的实施例，对于本领域的普通技术人员而言， 可以理解在不脱离本实用新型的原理和精神的情况下可以对这些实施例进行多种变化、修 改、替换和变型，本实用新型的范围由所附权利要求及其等同物限定。 [EN CN211617309U]: A new type of quick disassembly and assembly wheel hub system technical field [0001] This utility model relates to a wheel hub, in particular to a new type of quick disassembly and assembly wheel hub system, which belongs to the technical field of automobile wheel hubs. Background technique [0002] The axle hub system of an automobile is generally composed of a hub, an oil seal, a bearing, a spacer, an axle nut and an end cover, etc. During the driving of the automobile, the axle hub system can rotate with the wheel. The main function of the axle hub system is to transmit the force on the wheel to the axle head through the wheel bearing, and the braking force can be transmitted to the hub through the connection of the brake disc and the brake drum. However, the existing wheel hub systems are all separated disassembly structures, and the disassembly and assembly are all separate disassembly and assembly, which is time-consuming and causes secondary pollution to the environment. The use has limitations and is not suitable for customers' higher requirements for quality and the country's environment. . Utility model content [0003] The purpose of the present utility model is to provide a new type of quick disassembly and assembly of the hub system to solve the problem that the existing hub systems proposed in the background art are all separated disassembly structures, and the disassembly and assembly are all separate disassembly and assembly, which is time-consuming and time-consuming. The problem of secondary pollution to the environment. [0004] In order to achieve the above objective, the present invention provides the following technical solutions: a new type of quick disassembly and assembly of the wheel hub system, including a wheel hub, a brake drum and an axle, the brake drum is fixedly connected to the wheel hub by tire bolts, the wheel hub A retaining groove is provided at the end of the retaining groove, an elastic retaining ring for a hole is retained in the retaining groove, an outer bearing is fixedly provided on the inner side of the retaining ring for a hole, and the brake drum is fixedly arranged on the axle On one end, the axle head of the axle is threadedly connected with an axle nut, one end of the axle nut is fixed with a plurality of hexagon socket bolts, and the end of the hub is threadedly connected with a hub cover. [0005] As a preferred technical solution of the present invention, the shaft nut is a fixed torque shaft nut. [0006] As a preferred technical solution of the present utility model, the connection between the shaft nut and the hexagon socket bolt is fixed with a backstop washer. [0007] As a preferred technical solution of the utility model, the hub is made of QT500-3 material. [0008] Compared with the prior art, the beneficial effect of this utility model is: this utility model is a new type of quick disassembly and assembly wheel hub system, the wheel hub is made of QTQT500-3 material, without changing the basis of the universality of the axle head and parts On the other hand, by optimizing the wheel hub structure and axle nut, the newly designed wheel hub system structure is more conducive to assembly and disassembly, especially in the maintenance and maintenance, saving time and effort, increasing the running time of the vehicle, and bringing customers Good economic benefits; especially suitable for the use of conventional trailer axles. It is mainly composed of wheel hubs, outer bearings, elastic retaining rings for holes, and axle nuts. It has the characteristics of easy disassembly, easy observation, easy maintenance, and versatility. Description of the drawings [0009] Figure 1 is a schematic structural view of the utility model; [0010] Figure 2 is a schematic diagram of the explosive structure of the utility model. [0011] Figure: 1. Wheel hub; 2. Outer bearing; 3. Hole retaining ring; 4. Axle nut; 5. Wheel hub cover; 6. Hexagon socket bolt; 7. Tire bolt; 8. Brake drum ; 9, anti-return gasket; 10, axle. detailed description [0012] The following will clearly and completely describe the technical solutions in the embodiments of the present utility model with reference to the accompanying drawings in the embodiments of the present utility model. Obviously, the described embodiments are only a part of the embodiments of the present utility model, not All examples. Based on the embodiments of the present utility model, all other embodiments obtained by those of ordinary skill in the art without creative work shall fall within the protection scope of the present utility model. [0013] Please refer to Figures 1-2, the utility model provides a new type of quick disassembly and assembly wheel hub system, including a wheel hub 1, a brake drum 8 and an axle 10, the brake drum 8 is fixedly connected to the wheel hub 1 through a tire bolt 7, The end of the hub 1 is provided with a locking groove, the inside of the locking groove is locked with a hole circlip 3, the inner side of the hole circlip 3 is fixedly provided with an outer bearing 2, and the brake drum 8 is fixedly arranged on the axle 10 One end of the axle 10 is threadedly connected with an axle nut 4, one end of the axle nut 4 is fixed with a number of hexagon socket bolts 6, and the end of the hub 1 is threaded with a hub cover 5. [0014] Preferably, the shaft nut 4 is a fixed torque shaft nut, which can ensure that the locking force of the bearing meets the requirements of the best bearing life, and can greatly improve the accuracy of the shaft nut 4s locking force on the shaft head. When the locking force meets the requirements, the fixed torque shaft nut will make a "da da" sound to remind the staff that the locking force applied by the staff meets the requirements. At the same time, the fixed torque shaft nut also has the function of error prevention. When the locking force is greater than the maximum Automatic skipping when the torque is good, so as to prevent the locking force from being too large; the joint between the shaft nut 4 and the hexagon socket bolt 6 is fixed with a non-return washer 9, which can seal the end of the hub 1 ; The wheel hub 1 is made of QT500-3 material, which can effectively improve the overall strength of the wheel hub 1 and increase its service life. [0015] In specific use, the present invention is a new type of quick disassembly and assembly hub system. When disassembling and assembling the hub system, first unscrew the hub cover 5, and then take out the hexagon socket bolt 6 and the anti-return pad with related tools Then use the relevant tool to unscrew the shaft nut 4, and unscrew the hub 1, the outer bearing 2, the brake drum 8 and the steel ring through the hole with the circlip 3, and finally observe the use of grease and brakes The condition of the wear of the blade, the use of the inner bearing and the oil seal; when the hub system needs to be assembled, the installation of the hub system can be completed by performing the installation in the opposite direction to the above steps. [0016] In the description of the present invention, it should be understood that the indicated orientation or positional relationship is based on the orientation or positional relationship shown in the drawings, which is only for the convenience of describing the present invention and simplified description, rather than indicating or It is implied that the device or element referred to must have a specific orientation, be constructed and operated in a specific orientation, and therefore cannot be understood as a limitation of the present invention. [0017] In the present utility model, unless otherwise clearly specified and limited, for example, it can be a fixed connection, it can be a detachable connection, or integrated; it can be a mechanical connection or an electrical connection; it can be a direct connection Connected, or indirectly connected through an intermediate medium, can be the internal communication of two elements or the interaction relationship between two elements, unless specifically defined otherwise, for those of ordinary skill in the art, the above can be understood according to specific circumstances The specific meaning of terms in the present utility model. [0018] Although the embodiments of the present invention have been shown and described, for those of ordinary skill in the art, it will be understood that these embodiments can be carried out in various ways without departing from the principle and spirit of the present invention. Changes, modifications, substitutions and modifications, the scope of the present invention is defined by the appended claims and their equivalents.
[ZH CN211641710U]: 一种汽车轮毂用横向安装结构 [EN CN211641710U]: Transverse mounting structure for automobile hub | [ZH CN211641710U]: 本实用新型属于汽车轮毂装配技术领域，具体涉及一种汽车轮毂用横向安装结构，包括车轴、轴固定支架、滑动装置和定位装置，所述车轴水平方向固定在轴固定支架上，车轴下方设置滑动装置，定位装置连接在滑动装置的滑动块上，待装配的轮毂单元设置在定位装置上，轮毂单元与车轴同心。本实用新型将轮毂单元、滑动装置和V型定位装置联合形成一个整体，保证整体与车轴同一基准，避免轮毂单元安装时与车轴不同心。从而保证可大批量安装而不用频繁调整，解决较重的车轴安装轮毂单元困难的问题。 [EN CN211641710U]: The utility model belongs to the technical field of automobile hub assembly. The transverse mounting structure for the automobile hub comprises a transverse mounting plate, the hub unit assembling device comprises an axle, an axle fixing support, a sliding device and a positioning device, the axle is fixed to the axle fixing support in the horizontal direction, the sliding device is arranged belowthe axle, the positioning device is connected to a sliding block of the sliding device, a hub unit to be assembled is arranged on the positioning device, and the hub unit and the axle are concentric.The hub unit, the sliding device and the V-shaped positioning device are combined into a whole, it is guaranteed that the whole and an axle share the same benchmark, and the hub unit is prevented from being not concentric with the axle during installation. Therefore, large-batch installation can be guaranteed, frequent adjustment is not needed, and the problem that hub units are difficult to install on heavy axles is solved. | CN211641710U | 2020-10-09 | CN201922403713U | 2019-12-27 | CN201922403713U, 2019-12-27 | CN211641710U: 2020-10-09 | WAFANGDIAN BEARING GROUP NAT BEARING ENG TECH RES CT CO LTD | WEN SHAOYING YU CHANGXIN LI BO LIU FADONG HU WEIPING WANG TIANYI | B60B27/06: I |  |  |  | [ZH CN211641710U]: 1 .一种汽车轮毂用横向安装结构，其特征在于：包括车轴、轴固定支架、滑动装置和定 位装置，所述车轴水平方向固定在轴固定支架上，车轴下方设置滑动装置，定位装置连接在 滑动装置的滑动块上，待装配的轮毂单元设置在定位装置上，轮毂单元与车轴同心。 2 .根据权利要求1所述的一种汽车轮毂用横向安装结构，其特征在于:所述滑动块上设 置若干垫片，定位装置设置在垫片上，并通过螺栓将定位装置、垫片和滑动块连接固定。 3 .根据权利要求1所述的一种汽车轮毂用横向安装结构，其特征在于:所述定位装置为 V型定位装置，V型定位装置中间开设有V型槽。 4 .根据权利要求3所述的一种汽车轮毂用横向安装结构，其特征在于:所述车轴的轴心 线与V型槽的中心线在一个竖直平面内。 5 .根据权利要求3所述的一种汽车轮毂用横向安装结构，其特征在于:所述V型槽与轮 毂单元外径相切。 6 .根据权利要求3所述的一种汽车轮毂用横向安装结构，其特征在于:所述轮毂单元的 小直径端放置在V型槽内，轮毂单元大直径的法兰连接端位于V型定位装置远离车轴的一 侧。 7 .根据权利要求1所述的一种汽车轮毂用横向安装结构，其特征在于:所述滑动装置包 括两端的固定座和连接两端固定座的连接轴杆，所述固定座螺栓连接到与轴固定支架同一 平面的平台上，所述连接轴杆平行于车轴的轴心线，滑动块套装在连接轴杆的外壁并与连 接轴杆滑动连接。 8 .根据权利要求7所述的一种汽车轮毂用横向安装结构，其特征在于:所述滑动块为两 个，两个滑动块分别连接在定位装置的两侧，两个滑动块连接在定位装置的下方并分别沿 一个平行于车轴轴心线的连接轴杆进行移动。 9 .根据权利要求1或7所述的一种汽车轮毂用横向安装结构，其特征在于：车轴固定端 固定在轴固定支架上，滑动装置从车轴固定端延伸至车轴装配端，轮毂单元设置在定位装 置上，随滑动块从车轴装配端移动到车轴固定端，完成装配。 [EN CN211641710U]: 1 A transverse mounting structure for an automobile wheel hub, characterized in that it comprises an axle, an axle fixing bracket, a sliding device and a positioning device. The axle is fixed on the axle fixing bracket in a horizontal direction, and a sliding device is arranged under the axle, and the positioning device is connected to the sliding On the sliding block of the device, the hub unit to be assembled is arranged on the positioning device, and the hub unit is concentric with the axle. 2 The transverse mounting structure for automobile wheel hubs according to claim 1, characterized in that: the sliding block is provided with a number of gaskets, the positioning device is provided on the gasket, and the positioning device, the gasket and the sliding The block connection is fixed. 3 The transverse mounting structure for automobile wheels according to claim 1, wherein the positioning device is a V-shaped positioning device, and a V-shaped groove is provided in the middle of the V-shaped positioning device. 4 The transverse mounting structure for automobile hubs according to claim 3, characterized in that: the axis line of the axle and the center line of the V-shaped groove are in a vertical plane. 5 The transverse mounting structure for automobile hubs according to claim 3, wherein the V-shaped groove is tangent to the outer diameter of the hub unit. 6 A transverse mounting structure for automobile hubs according to claim 3, characterized in that: the small diameter end of the hub unit is placed in the V-shaped groove, and the flange connection end of the large diameter of the hub unit is located in the V-shaped positioning device The side away from the axle. 7 The transverse mounting structure for automobile wheel hubs according to claim 1, characterized in that: the sliding device includes a fixing seat at both ends and a connecting shaft connecting the fixing seats at both ends, and the fixing seat is bolted to the shaft On a platform on the same plane of the fixed bracket, the connecting shaft is parallel to the axis of the axle, and the sliding block is sleeved on the outer wall of the connecting shaft and is slidably connected with the connecting shaft. 8 The transverse mounting structure for automobile hubs according to claim 7, characterized in that there are two sliding blocks, the two sliding blocks are respectively connected to both sides of the positioning device, and the two sliding blocks are connected to the positioning device. And move along a connecting shaft parallel to the axis of the axle. 9 A lateral mounting structure for automobile hubs according to claim 1 or 7, characterized in that the fixed end of the axle is fixed on the axle fixing bracket, the sliding device extends from the fixed end of the axle to the assembly end of the axle, and the hub unit is arranged at the positioning On the device, the sliding block moves from the axle assembly end to the axle fixed end to complete the assembly. | [ZH CN211641710U]: 一种汽车轮毂用横向安装结构 技术领域 [0001]本实用新型属于汽车轮毂装配技术领域，具体涉及一种汽车轮毂用横向安装结 构。 背景技术 [0002] 较重的车轴安装轮毂时，无法压装，现为人工装配。由于人工装配无法保证轮毂单 元与车轴在安装时同轴，所以安装时经常出现因人工操作产生误差，导致轮毂单元轴承在 安装时出现损坏，进而导致轮毂单元轴承在初期使用出现失效现象。 发明内容 [0003]根据上述现有技术存在的缺陷，本实用新型的目的是提供一种汽车轮毂用横向安 装结构，用于较重车轴需横向安装轮毂的情况。 [0004]为实现上述目的，本实用新型所采用的技术方案为：一种汽车轮毂用横向安装结 构，包括车轴、轴固定支架、滑动装置和定位装置，所述车轴水平方向固定在轴固定支架上， 车轴下方设置滑动装置，定位装置连接在滑动装置的滑动块上，待装配的轮毂单元设置在 定位装置上，轮毂单元与车轴同心。 [0005]基于上述技术方案，轮毂内部轴承单元内径与车轴配合为间隙配合，可以手动将 轮毂单元直接推入车轴上。 [0006]进一步地，所述滑动块上设置长条孔，该长条孔与车轴垂直，定位装置底部设有螺 纹孔，通过螺钉穿过滑动块上的长条孔与滑动块连接并锁紧。 [0007] 基于上述技术方案，通过调整定位装置连接在滑动块长条孔上的不同位置，进而 实现轮毂单元装配时水平位置的调整。 [0008]进一步地，所述滑动块上设置若干垫片，定位装置设置在垫片上，并通过螺栓将定 位装置、垫片、滑动块连接固定。 [0009]基于上述技术方案，通过叠加不同高度的垫片实现定位装置在竖直高度上的微 调，进而实现轮毂单元装配高度的微调。 [0010] 进一步地，所述定位装置为V型定位装置，V型定位装置中间开设有V型槽。 [0011] 进一步地，所述车轴的轴心线与V型槽的中心线在一个竖直平面内。 [0012] 进一步地，所述V型槽与轮毂单元外径相切。保证轮毂单元在V型槽内位置稳固。 [0013] 进一步地，所述滑动装置包括两端的固定座和连接两端固定座的连接轴杆，所述 固定座螺栓连接到与轴固定支架同一平面的平台上，所述连接轴杆平行于车轴的轴心线， 滑动块套装在连接轴杆的外壁并与连接轴杆滑动连接。保证滑动装置沿车轴同向滑动。 [0014]进一步地，所述滑动块为两个，两个滑动块分别连接在定位装置的两侧，两个滑动 块连接在定位装置的下方并分别沿一个平行于车轴轴心线的连接轴杆进行移动。两个滑动 块能够保证定位装置移动过程更加稳定，减少重心的偏移。 [0015]进一步地，车轴固定端固定在轴固定支架上，滑动装置从车轴固定端延伸至车轴 装配端,轮毂单元放置在定位装置上，随滑动块从车轴装配端移动到车轴固定端，完成装 配。确保滑动装置能够跟随轮毂单元的整个装配过程。 [0016] 进一步地，所述轮毂单元的小直径端放置在V型槽内，轮毂单元大直径的法兰连接 端位于V型定位装置远离车轴的一侧。保证轮毂单元向前移动装配的同时，连接法兰推动V 型定位装置沿滑动块同步移动，为轮毂单元在装配过程提供一个稳定的定位装置，防止轮 毂单元颤动、偏移。 [0017]本实用新型的有益效果为:本实用新型将轮毂单元、滑动装置和V型定位装置联合 形成一个整体，保证整体与车轴同一基准，避免轮毂单元安装时与车轴不同心。从而保证可 大批量安装而不用频繁调整，解决较重的车轴安装轮毂单元困难的问题。 附图说明 [0018]图1为本装置结构示意图； [0019]图中：1、车轴，2、轴固定支架，3、V型定位装置，4、轮毂单元，5、滑动块，6、固 定座，7、连接轴杆。 具体实施方式 [0020]为了使本实用新型的结构和功能更加清晰，下面将结合本实用新型实施例中的附 图，对本实用新型实施例中的技术方案进行清楚、完整地描述。 [0021]参见附图1，一种汽车轮毂用横向安装结构，包括车轴1、轴固定支架2、滑动装置和 V型定位装置3,所述车轴1水平方向固定在轴固定支架2上，车轴1下方设置滑动装置，V型定 位装置3连接在滑动装置的滑动块5上，所述V型定位装置的V型槽内放置待装配的轮毂单元 4,轮毂单元4与车轴1同心。 [0022]基于上述技术方案，轮毂内部轴承单元内径与车轴配合为间隙配合，可以手动将 轮毂单元4直接推入车轴1上。 [0023] 进一步地，所述滑动块5上设置长条孔，该长条孔与车轴垂直，V型定位装置3底部 设有螺纹孔，通过螺钉穿过滑动块5上的长条孔与滑动块5连接并锁紧。 [0024] 基于上述技术方案，通过调整定位装置连接在滑动块长条孔上的不同位置，进而 实现轮毂单元装配时水平位置的调整。 [0025] 进一步地，所述滑动块5上设置若干垫片，V型定位装置3设置在垫片上，并通过螺 栓将V型定位装置、垫片、滑动块5连接固定。 [0026]基于上述技术方案，通过叠加不同高度的垫片实现V型定位装置3在竖直高度上的 微调，进而实现轮毂单元4装配高度的微调。 [0027] 进一步地，所述车轴1的轴心线与V型槽的中心线在一个竖直平面内。 [0028] 进一步地，所述V型槽与轮毂单元外径相切。保证轮毂单元在V型槽内位置稳固。 [0029] 进一步地，所述轮毂单元4的小直径端放置在V型槽内，轮毂单元大直径的法兰连 接端位于V型定位装置远离车轴1的一侧。保证轮毂单元向前移动装配的同时，连接法兰推 动V型定位装置3沿滑动块同步移动，为轮毂单元4在装配过程提供一个稳定的定位装置，防 止轮毂单元颤动、偏移。 [0030] 进一步地，所述滑动装置包括两端的固定座6和连接两端固定座6的连接轴杆7，所 述固定座螺栓连接到与轴固定支架同一平面的平台上，所述连接轴杆7平行于车轴1的轴心 线，滑动块5套装在连接轴杆7的外壁并与连接轴杆滑动连接。保证滑动装置沿车轴同向滑 动。 [0031]进一步地，所述滑动块5为两个，两个滑动块5分别连接在V型定位装置3的两侧，两 个滑动块5连接在V型定位装置3的下方并分别沿一个平行于车轴1轴心线的连接轴杆7进行 移动。两个滑动块能够保证V型定位装置移动过程更加稳定，减少重心的偏移。 [0032]进一步地，车轴1固定端固定在轴固定支架2上，滑动装置从车轴固定端延伸至车 轴装配端，轮毂单元4放置在V型定位装置3上，随滑动块5从车轴装配端移动到车轴固定端， 完成装配。确保滑动装置能够跟随轮毂单元4的整个装配过程。 [0033]除使用V型定位装置外，还可使用其他定位装置，将轮毂单元4放置在定位装置上， 进行微调，使轮毂单元4中心线与车轴1中心线重合。然后通过滑动装置，将轮毂单元与车轴 装配在一起，这样可以保证轴承良好安装近车轴。这样不会因人工安装时因不同心而扭动 轮毂单元，损伤轴承。 [0034]以上列举的仅是本实用新型的最佳实施例。显然，本实用新型不限于以上实施例， 还可以有许多变形。本领域的普通技术人员能从本实用新型公开的内容直接导出或联想到 的所有变形，均应认为是本实用新型的保护范围。 CN 211641710 U 说明 书附图 [EN CN211641710U]: Technical field of transverse mounting structure for automobile wheel hub [0001] The utility model belongs to the technical field of automobile wheel hub assembly, and specifically relates to a lateral mounting structure for automobile wheel hubs. Background technique [0002] When the heavier axle is installed with the hub, it cannot be press-fitted, and it is now manually assembled. Since manual assembly cannot guarantee that the hub unit and the axle are coaxial during installation, errors often occur due to manual operation during installation, which leads to damage to the hub unit bearing during installation, which leads to failure of the hub unit bearing in the initial use. Summary of the invention [0003] According to the above-mentioned defects in the prior art, the purpose of the present utility model is to provide a transverse mounting structure for automobile hubs, which is used in situations where a heavier axle needs to be laterally mounted with the hub. [0004] In order to achieve the above-mentioned purpose, the technical solution adopted by the present utility model is: a transverse mounting structure for an automobile wheel hub, comprising an axle, an axle fixing bracket, a sliding device and a positioning device, the axle is fixed on the axle fixing bracket in the horizontal direction On the upper side, a sliding device is arranged under the axle, the positioning device is connected to the sliding block of the sliding device, the hub unit to be assembled is arranged on the positioning device, and the hub unit is concentric with the axle. [0005] Based on the above technical solution, the inner diameter of the inner bearing unit of the hub and the axle are matched as a clearance fit, and the hub unit can be manually pushed directly onto the axle. [0006] Further, a long strip hole is provided on the sliding block, the long strip hole is perpendicular to the axle, the bottom of the positioning device is provided with a threaded hole, and a screw is passed through the long strip hole on the sliding block to connect with the sliding block and lock . [0007] Based on the above technical solution, by adjusting the positioning device connected to the different positions on the elongated hole of the sliding block, the adjustment of the horizontal position of the hub unit during assembly is realized. [0008] Further, the sliding block is provided with a number of gaskets, the positioning device is provided on the gasket, and the positioning device, the gasket, and the sliding block are connected and fixed by bolts. [0009] Based on the above technical solution, the fine adjustment of the positioning device in the vertical height is achieved by superimposing spacers of different heights, thereby achieving the fine adjustment of the assembly height of the hub unit. [0010] Further, the positioning device is a V-shaped positioning device, and a V-shaped groove is opened in the middle of the V-shaped positioning device. [0011] Further, the axis of the axle and the center line of the V-shaped groove are in a vertical plane. [0012] Further, the V-shaped groove is tangent to the outer diameter of the hub unit. Ensure that the hub unit is stable in the V-groove. [0013] Further, the sliding device includes a fixing seat at both ends and a connecting shaft connecting the fixing seat at both ends, the fixing seat is bolted to a platform on the same plane as the shaft fixing bracket, and the connecting shaft is parallel to For the axle center line of the axle, the sliding block is sleeved on the outer wall of the connecting shaft and is slidably connected with the connecting shaft. Ensure that the sliding device slides in the same direction along the axle. [0014] Further, there are two sliding blocks, the two sliding blocks are respectively connected to both sides of the positioning device, and the two sliding blocks are connected below the positioning device and respectively along a connecting shaft parallel to the axle center line The rod moves. Two sliding blocks can ensure a more stable movement process of the positioning device and reduce the deviation of the center of gravity. [0015] Further, the fixed end of the axle is fixed on the axle fixing bracket, and the sliding device extends from the fixed end of the axle to the axle At the assembly end, the hub unit is placed on the positioning device, and the sliding block moves from the axle assembly end to the axle fixed end to complete the assembly. Ensure that the sliding device can follow the entire assembly process of the hub unit. [0016] Further, the small diameter end of the hub unit is placed in the V-shaped groove, and the flange connection end of the large diameter of the hub unit is located on the side of the V-shaped positioning device away from the axle. While ensuring that the hub unit moves forward for assembly, the connecting flange pushes the V-shaped positioning device to move synchronously along the sliding block, which provides a stable positioning device for the hub unit during the assembly process and prevents the hub unit from vibration and deviation. [0017] The beneficial effect of the present utility model is: the present utility model combines the hub unit, the sliding device and the V-shaped positioning device to form a whole, to ensure that the whole is on the same reference as the axle, and to avoid the hub unit being installed out of concentricity with the axle. Therefore, it can be installed in large quantities without frequent adjustments, and the problem of difficulty in installing the hub unit on the heavier axle is solved. Description of the drawings [0018] Figure 1 is a schematic diagram of the device structure; [0019] In the figure: 1. Axle; 2. Axle fixing bracket; 3. V-shaped positioning device; 4. Wheel hub unit; 5. Slide block; 6. Fixed seat; 7. Connecting shaft. detailed description [0020] In order to make the structure and function of the utility model clearer, the following will combine the drawings in the embodiment of the utility model to clearly and completely describe the technical solution in the embodiment of the utility model. [0021] With reference to Figure 1, a transverse mounting structure for an automobile hub includes an axle 1, a shaft fixing bracket 2, a sliding device, and a V-shaped positioning device 3. The axle 1 is fixed on the axle fixing bracket 2 in the horizontal direction, and the axle 1 is provided with a sliding device below, the V-shaped positioning device 3 is connected to the sliding block 5 of the sliding device, and the hub unit 4 to be assembled is placed in the V-shaped groove of the V-shaped positioning device, and the hub unit 4 is concentric with the axle 1. [0022] Based on the above technical solution, the inner diameter of the inner bearing unit of the hub and the axle are matched as a clearance fit, and the hub unit 4 can be manually pushed directly onto the axle 1. [0023] Further, the sliding block 5 is provided with a long hole, the long hole is perpendicular to the axle, and the bottom of the V-shaped positioning device 3 is provided with a threaded hole, and the screw passes through the long hole on the sliding block 5 and slides Block 5 is connected and locked. [0024] Based on the above technical solution, by adjusting the positioning device connected to different positions on the elongated hole of the sliding block, the adjustment of the horizontal position of the hub unit during assembly is realized. [0025] Further, the sliding block 5 is provided with a number of gaskets, the V-shaped positioning device 3 is provided on the gasket, and the V-shaped positioning device, the gasket, and the sliding block 5 are connected and fixed by bolts. [0026] Based on the above technical solution, the fine adjustment of the vertical height of the V-shaped positioning device 3 is achieved by superimposing spacers of different heights, thereby achieving the fine adjustment of the assembly height of the hub unit 4. [0027] Further, the axis line of the axle 1 and the center line of the V-shaped groove are in a vertical plane. [0028] Further, the V-shaped groove is tangent to the outer diameter of the hub unit. Ensure that the hub unit is stable in the V-groove. [0029] Further, the small diameter end of the hub unit 4 is placed in the V-shaped groove, and the flange connection end of the large diameter of the hub unit is located on the side of the V-shaped positioning device away from the axle 1. While ensuring that the hub unit moves forward and is assembled, the connecting flange pushes the V-shaped positioning device 3 to move synchronously along the sliding block, which provides a stable positioning device for the hub unit 4 during the assembly process and prevents the hub unit from vibration and deviation. [0030] Further, the sliding device includes a fixing seat 6 at both ends and a connecting shaft 7 connecting the fixing seat 6 at both ends, so The fixing seat is bolted to a platform on the same plane as the axle fixing bracket, the connecting shaft 7 is parallel to the axis line of the axle 1, and the sliding block 5 is sleeved on the outer wall of the connecting shaft 7 and slidably connected with the connecting shaft. Ensure that the sliding device slides in the same direction along the axle. [0031] Further, there are two sliding blocks 5, the two sliding blocks 5 are respectively connected to both sides of the V-shaped positioning device 3, and the two sliding blocks 5 are connected below the V-shaped positioning device 3 and run along one The connecting shaft 7 parallel to the axis of the axle 1 moves. Two sliding blocks can ensure a more stable movement process of the V-shaped positioning device and reduce the deviation of the center of gravity. [0032] Further, the fixed end of the axle 1 is fixed on the axle fixing bracket 2, the sliding device extends from the fixed end of the axle to the axle assembly end, the hub unit 4 is placed on the V-shaped positioning device 3, and the sliding block 5 from the axle assembly end Move to the fixed end of the axle to complete the assembly. Ensure that the sliding device can follow the entire assembly process of the hub unit 4. [0033] In addition to using the V-shaped positioning device, other positioning devices can also be used to place the hub unit 4 on the positioning device for fine adjustment so that the center line of the hub unit 4 coincides with the center line of the axle 1. Then, the hub unit is assembled with the axle through the sliding device, so that the bearing can be well installed near the axle. This will not twist the hub unit due to misalignment during manual installation and damage the bearing. [0034] The above-listed are only the best embodiments of the present invention. Obviously, the present invention is not limited to the above embodiments, and many variations are possible. All modifications that can be directly derived or associated with the disclosure of the utility model by those of ordinary skill in the art should be considered as the protection scope of the utility model. CN 211641710 U Description and drawings
[ZH CN211493528U]: 集成式车桥轮毂轴承螺母锁紧装置 [EN CN211493528U]: Integrated axle hub bearing nut locking device | [ZH CN211493528U]: 一种集成式车桥轮毂轴承螺母锁紧装置，涉及一种车桥零部件，包括桥壳轴管、轮毂轴承、集成式锁紧螺母总成，桥壳轴管的端部外圆上设有外螺纹；该集成式锁紧螺母总成包括弹性垫圈、调整螺母、限位环，所述的弹性垫圈一端与轮毂轴承的端面相贴合，弹性垫圈另一端与调整螺母相贴合，该弹性垫圈上均布开有多个限位孔；所述的调整螺母由螺母本体和外缘一体构成，外缘在与限位孔相对应的位置上开设有安装孔；所述的限位环套接在螺母本体上，且限位环上设有限位钩，该限位钩穿过外缘的安装孔与弹性垫圈的限位孔配合连接。本实用新型可提高轴承使用寿命，具有结构简单、成本低、装配效率高、重量轻、占用空间小、降低故障率的特点，易于推广使用。 [EN CN211493528U]: An integrated axle hub bearing nut locking device relates to an axle part and comprises an axle housing axle tube, a hub bearing and an integrated locking nut assembly, and external threads are arranged on the outer circle of the end portion of the axle housing axle tube. The integrated locking nut assembly comprises an elastic washer, an adjusting nut and a limiting ring, one end of the elastic washer is attached to the end face of the hub bearing, the other end of the elastic washer is attached to the adjusting nut, and a plurality of limiting holes are evenly formed in the elastic washer. The adjusting nut is integrally formed by a nut body and an outer edge, and a mounting hole is formed in the position, corresponding to the limiting hole, of the outer edge; the limiting ring is connected to the nut body in a sleeving mode, and a limiting hook is arranged on the limiting ring and penetrates through the mounting hole in the outer edge to be connected with the limiting hole of the elastic washer in a matched mode. The utility model can prolong the service life of the bearing, has the characteristics of simple structure, low cost, high assembly efficiency, light weight, small occupied space and reduced failure rate, and is easy to popularize and use. | CN211493528U | 2020-09-15 | CN201922126609U | 2019-12-02 | CN201922126609U, 2019-12-02 | CN211493528U: 2020-09-15 | FANGSHENG AXLE LIUZHOU CO LTD | LAN JUN SUN CHAO LAN CHANGYAN CHEN YUANYUAN LIU JIJUN ZHU XIANQI HUANG YURONG HE BIN HUANG ZHIGANG XIONG LEI QIN JIAN ZENG YONG WU LIANGJIN WU JUNWAN HUANG HUA XU LIN HU MENGNA | B60B27/00: I B60B35/00: I F16B39/04: I |  |  |  | [ZH CN211493528U]: 1 .一种集成式车桥轮毂轴承螺母锁紧装置，包括桥壳轴管（1）、轮毂轴承（2），桥壳轴管 （1）的端部外圆上设有外螺纹，其特征在于:还包括有集成式锁紧螺母总成（3），该集成式锁 紧螺母总成（3）包括弹性垫圈（31）、调整螺母（32）、限位环（33），所述的弹性垫圈（31）一端 与轮毂轴承（2）的端面相贴合，弹性垫圈（31）另一端与调整螺母（32）相贴合，该弹性垫圈 （31）上均布开有多个限位孔（311）；所述的调整螺母（32）由螺母本体（321）和外缘（322）一 体构成，外缘（322）在与限位孔（311）相对应的位置上开设有安装孔（3221）；所述的限位环 （33）套接在螺母本体（321）上，且限位环（33）上设有限位钩（331），该限位钩（331）穿过外缘 （322）的安装孔（3221）与弹性垫圈（31）的限位孔（311）配合连接。 2 .根据权利要求1所述的集成式车桥轮毂轴承螺母锁紧装置，其特征在于:所述的桥壳 轴管（1）的端部外圆上还开设有卡槽（11）；所述的弹性垫圈（31）的内孔壁上还设有防转卡 舌（312），该防转卡舌（312）与桥壳轴管（1）端部外圆上的卡槽（11）相配合连接。 3 .根据权利要求1所述的集成式车桥轮毂轴承螺母锁紧装置，其特征在于:所述的限位 孔（311）数量为20〜40个;所述的安装孔（3221）数量为1〜5个。 4 .根据权利要求1或2或3所述的集成式车桥轮毂轴承螺母锁紧装置，其特征在于:所述 的调整螺母（32）在螺母本体（321）的外壁上还设有限位环安装槽（3211），所述的限位环 （33）安装在该限位环安装槽（3211）内。 5 .根据权利要求4所述的集成式车桥轮毂轴承螺母锁紧装置，其特征在于:所述的限位 环（33）上还设有断口 （332），且在该断口（332）的两侧分别设有便于钳子卡入后将限位环往 外撑开的钳子安装孔（333）。 [EN CN211493528U]: 1 An integrated axle hub bearing nut locking device, comprising an axle housing shaft tube (1), a wheel hub bearing (2), and an external thread is provided on the outer circle of the end of the axle housing shaft tube (1), which is characterized by : It also includes an integrated lock nut assembly (3), the integrated lock nut assembly (3) includes an elastic washer (31), an adjusting nut (32), a limit ring (33), the elastic One end of the washer (31) is attached to the end surface of the hub bearing (2), and the other end of the elastic washer (31) is attached to the adjusting nut (32). The elastic washer (31) is evenly distributed with multiple limit holes (311); The adjusting nut (32) is composed of a nut body (321) and an outer edge (322) integrally, and the outer edge (322) is provided with a mounting hole at a position corresponding to the limit hole (311). 3221); The limit ring (33) is sleeved on the nut body (321), and the limit ring (33) is provided with a limit hook (331), which passes through the outer edge ( The mounting hole (3221) of 322) is matched and connected with the limiting hole (311) of the elastic washer (31). 2 The integrated axle hub bearing nut locking device according to claim 1, characterized in that: the outer circle of the end of the axle housing shaft tube (1) is also provided with a clamping groove (11); The inner hole wall of the elastic washer (31) is also provided with an anti-rotation tongue (312), which is opposite to the groove (11) on the outer circle of the end of the axle tube (1) of the axle housing Matching connection. 3 The integrated axle hub bearing nut locking device according to claim 1, characterized in that: the number of limit holes (311) is 20-40; the number of mounting holes (3221) is 1 ~5 pcs. 4 The integrated axle hub bearing nut locking device according to claim 1 or 2 or 3, characterized in that: the adjusting nut (32) is further provided with a limit ring installation on the outer wall of the nut body (321) A groove (3211), and the limit ring (33) is installed in the limit ring installation groove (3211). 5 The integrated axle hub bearing nut locking device according to claim 4, characterized in that: the limit ring (33) is also provided with a fracture (332), and two of the fracture (332) The sides are respectively provided with pliers mounting holes (333) to facilitate the clamping of the pliers to open the limit ring outward. | [ZH CN211493528U]: 集成式车桥轮毂轴承螺母锁紧装置 技术领域 [0001]本实用新型涉及一种车桥零部件，特别是一种集成式车桥轮毂轴承螺母锁紧装 置。 背景技术 [0002]汽车车桥轮毂轴承螺母锁紧结构目前主要是采用开槽螺母+垫圈+固定螺钉+弹簧 垫圈分体式结构，参见图9,其安装方式为将开槽螺母4贴紧轮毂轴承2并拧紧到一定的力 矩，将垫圈5安装在开槽螺母4上，再装上弹簧垫圈6和螺钉7；安装过程中要注意垫圈5上的 孔与开槽螺母4上的孔位对齐，才能装上弹簧垫圈6和螺钉7。此种分体式锁紧结构具有以下 缺点：（1）零件数量多，成本高；（2）开槽螺母4直接贴紧轮毂外轴承3上，轴承受力大，容易使 得轴承原始设计游隙发生变化，影响轴承使用寿命；（3）装在开槽螺母4上的垫圈5,要保证 垫圈5上的孔与开槽螺母4上的孔位对齐，才能安装弹簧垫圈6和螺钉7,装配效率低；（4）重 量重，占用空间大（5）锁紧不当容易引起开槽螺母和桥壳轴管烧牙，早期失效。 发明内容 [0003]本实用新型要解决的技术问题是:提供一种集成式车桥轮毂轴承螺母锁紧装置， 以便解决现有技术存在的成本高、影响轴承使用寿命、装配效率低、重量重、占用空间大、容 易早期失效的不足之处。 [0004]解决上述技术问题的技术方案是:一种集成式车桥轮毂轴承螺母锁紧装置，包括 桥壳轴管、轮毂轴承，桥壳轴管的端部外圆上设有外螺纹，还包括有集成式锁紧螺母总成， 该集成式锁紧螺母总成包括弹性垫圈、调整螺母、限位环，所述的弹性垫圈一端与轮毂轴承 的端面相贴合，弹性垫圈另一端与调整螺母相贴合，该弹性垫圈上均布开有多个限位孔;所 述的调整螺母由螺母本体和外缘一体构成，外缘在与限位孔相对应的位置上开设有安装 孔;所述的限位环套接在螺母本体上，且限位环上设有限位钩，该限位钩穿过外缘的安装孔 与弹性垫圈的限位孔配合连接。 [0005]本实用新型的进一步技术方案是:所述的桥壳轴管的端部外圆上还开设有卡槽； 所述的弹性垫圈的内孔壁上还设有防转卡舌，该防转卡舌与桥壳轴管端部外圆上的卡槽相 配合连接。 [0006]本实用新型的进一步技术方案是:所述的限位孔数量为20〜40个;所述的安装孔 数量为1〜5个。 [0007]本实用新型的再进一步技术方案是:所述的调整螺母在螺母本体的外壁上还设有 限位环安装槽，所述的限位环安装在该限位环安装槽内。 [0008] 本实用新型的更进一步技术方案是:所述的限位环上还设有断口，且在该断口的 两侧分别设有便于钳子卡入后将限位环往外撑开的钳子安装孔。 [0009]由于采用上述结构，本实用新型之集成式车桥轮毂轴承螺母锁紧装置与现有技术 相比，具有以下有益效果： [0010] 1.可提高轴承使用寿命 [0011]由于本实用新型包括桥壳轴管、轮毂轴承、集成式锁紧螺母总成，桥壳轴管的端部 外圆上设有外螺纹，集成式锁紧螺母总成包括弹性垫圈、调整螺母、限位环，其中弹性垫圈 一端与轮毂轴承的端面相贴合，弹性垫圈另一端与调整螺母相贴合，该弹性垫圈上均布有 多个限位孔;调整螺母由螺母本体和外缘一体构成，外缘在与限位孔相对应的位置上开设 有安装孔;限位环套接在螺母本体上，且限位环上设有限位钩，该限位钩穿过外缘的安装孔 与弹性垫圈的限位孔配合连接。因此，本实用新型的调整螺母并没有直接贴紧在轮毂轴承 上，而是通过弹性垫圈贴紧轮毂轴承，从而减小轮毂轴承的受力，防止轴承游隙发生变化， 提高轮毂轴承的使用寿命。 [0012] 2.成本低 [0013]本实用新型仅包括桥壳轴管、轮毂轴承、集成式锁紧螺母总成，零件数量少，结构 简单，成本低。 [0014] 3.装配效率高 [0015]由于本实用新型的集成式锁紧螺母总成包括弹性垫圈、调整螺母、限位环，安装 时，将弹性垫圈贴合轮毂轴承，再装上调整螺母，然后将限位环套接在螺母本体的限位环安 装槽上，并将限位环的限位钩穿过调整螺母外缘的安装孔与弹性垫圈的限位孔配合连接， 即可实现汽车车桥轮毂轴承的锁紧效果。由于本实用新型采用了集成式锁紧螺母总成，只 要将调整螺母外缘的某个安装孔对准弹性垫圈的限位孔即可，无需要保证垫圈上的各个孔 都与开槽螺母上的各个孔位对齐，其操作方便，装配效率高，装配效率比传统结构提升60% 以上。 [0016] 进一步地，由于本实用新型的限位环上还设有断口，且在该断口的两侧分别设有 安装孔，安装时，直接用一个小钳子卡入该安装孔后将限位环往外撑开，即可快速地将限位 环卡在螺母本体的限位环安装槽上，操作比较方便，从而进一步提高了装配效率。 [0017] 4.重量轻，占用空间小 [0018]本实用新型的调整螺母采用了轻量化设计，其重量轻，占用空间小。 [0019] 5.降低故障率 [0020]本实用新型在安装时，先将弹性垫圈贴合轮毂轴承，并将弹性垫圈的防转卡舌卡 在桥壳轴管端部外圆的卡槽上，然后将限位环套接在螺母本体的限位环安装槽上，并将限 位环的限位钩穿过调整螺母外缘的安装孔与弹性垫圈的限位孔配合连接，即可实现汽车车 桥轮毂轴承的锁紧效果，其锁紧方式简单可靠，可避免调整螺母烧牙，降低故障率。 [0021]下面，结合附图和实施例对本实用新型之集成式车桥轮毂轴承螺母锁紧装置的技 术特征作进一步的说明。 附图说明 [0022]图1：本实用新型之集成式车桥轮毂轴承螺母锁紧装置的结构示意图， [0023]图2：实施例一所述桥壳轴管的结构示意图， [0024] 图3：图2的A-A剖视图， [0025]图4：实施例一所述集成式锁紧螺母总成的结构示意图之一（正面）， [0026]图5：实施例一所述集成式锁紧螺母总成的结构示意图之二（反面）， [0027]图6：实施例一所述限位环的结构示意图， [0028]图7：实施例一所述调整螺母的结构示意图， [0029]图8：实施例一所述弹性垫圈的结构示意图， [0030]图9：现有的汽车车桥轮毂轴承螺母锁紧结构的示意图。 [0031] 在上述附图中，各零件的标号如下： [0032] 1-桥壳轴管，11-卡槽， [0033] 2-轮毂轴承， [0034] 3-集成式锁紧螺母总成， [0035] 31-弹性垫圈，311-限位孔，312-防转卡舌， [0036] 32-调整螺母，321-螺母本体，3211-限位环安装槽，322-外缘，3221-安装孔， [0037] 33-限位环，331-限位钩，332-断口，333-钳子安装孔， [0038] 4-开槽螺母，5-垫圈，6-弹簧垫圈，7-螺钉， [0039] 8-现有汽车车桥轮毂轴承螺母锁紧结构的桥壳轴管。 具体实施方式 [0040] 实施例一 [0041] 一种集成式车桥轮毂轴承螺母锁紧装置，包括桥壳轴管1、轮毂轴承2、集成式锁紧 螺母总成3,其中： [0042]所述的桥壳轴管1的端部外圆上设有外螺纹，桥壳轴管1的端部外圆上还开设有卡 槽11； [0043] 所述的轮毂轴承2为公知的现有技术。 [0044] 所述的集成式锁紧螺母总成3包括弹性垫圈31、调整螺母32、限位环33,所述的弹 性垫圈31一端与轮毂轴承2的端面相贴合，弹性垫圈31另一端与调整螺母32相贴合，该弹性 垫圈31上均布开有20〜40个限位孔311,且弹性垫圈31的内孔壁上还设有防转卡舌312,该 防转卡舌312与桥壳轴管1端部外圆上的卡槽11相配合连接。 [0045] 所述的调整螺母32由螺母本体321和外缘322一体构成，在螺母本体321的外壁上 设有限位环安装槽3211,外缘322在与限位孔311相对应的位置上开设有1〜5个安装孔 3221。 [0046] 所述的限位环33套接在螺母本体321上，并安装在该限位环安装槽3211内，且限位 环33上设有限位钩331,该限位钩331穿过外缘322的安装孔3221与弹性垫圈31的限位孔311 配合连接。该限位环33上还设有断口 332,且在该断口 332的两侧分别设有便于钳子卡入后 将限位环往外撑开的钳子安装孔333,安装限位环时，直接用一个小钳子卡入该钳子安装孔 333后将限位环33往外撑开，即可快速地将限位环33卡在螺母本体321的限位环安装槽3211 上，其操作比较方便。 [0047] 本实用新型的工作原理： [0048]在安装轮毂轴承时，先将弹性垫圈贴合轮毂轴承，并将弹性垫圈的防转卡舌卡在 桥壳轴管端部外圆的卡槽上，用一个小钳子卡入限位环的钳子安装孔后将限位环往外撑 开，即可快速地将限位环套在螺母本体的限位环安装槽上，然后将限位环的限位钩穿过调 整螺母外缘的安装孔与弹性垫圈的限位孔配合连接，即可实现汽车车桥轮毂轴承的锁紧效 果，其锁紧方式简单可靠，可避免调整螺母烧牙，降低故障率。 [EN CN211493528U]: Technical field of integrated axle wheel bearing nut locking device [0001] The present invention relates to an axle component, in particular to an integrated axle hub bearing nut locking device. Background technique [0002] The locking structure of the automobile axle hub bearing nut currently mainly adopts a slotted nut + washer + fixing screw + spring washer split structure, see Figure 9, the installation method is to close the slotted nut 4 to the hub bearing 2 and Tighten to a certain torque, install the washer 5 on the slotted nut 4, and then install the spring washer 6 and the screw 7; during the installation process, pay attention to the alignment of the hole on the washer 5 with the hole on the slotted nut 4, and then install it. Upper spring washer 6 and screw 7. This split locking structure has the following disadvantages: (1) The number of parts is large, and the cost is high; (2) The slotted nut 4 is directly attached to the outer bearing 3 of the hub, and the bearing is subjected to large forces, which is likely to cause the original design of the bearing backlash. The change affects the service life of the bearing; (3) The washer 5 installed on the slotted nut 4 must ensure that the hole on the washer 5 is aligned with the hole on the slotted nut 4, and then the spring washer 6 and screw 7 can be installed. Assembly efficiency Low; (4) Heavy weight and large space occupation. (5) Improper locking can easily cause the slotted nut and axle tube to burn teeth and cause early failure. Summary of the invention [0003] The technical problem to be solved by the present utility model is to provide an integrated axle hub bearing nut locking device, so as to solve the high cost of the prior art, affecting the service life of the bearing, low assembly efficiency, heavy weight, and occupation The disadvantage of large space and easy early failure. [0004] The technical solution to solve the above technical problems is: an integrated axle hub bearing nut locking device, including an axle housing shaft tube, a wheel hub bearing, an external thread is provided on the outer circle of the end of the axle housing shaft tube, and It includes an integrated lock nut assembly. The integrated lock nut assembly includes an elastic washer, an adjusting nut, and a limit ring. One end of the elastic washer is attached to the end surface of the hub bearing, and the other end of the elastic washer is connected to the adjusting The nut fits together, and the elastic washer is evenly distributed with a plurality of limit holes; the adjusting nut is integrally formed by the nut body and the outer edge, and the outer edge is provided with a mounting hole at a position corresponding to the limit hole; The limit ring is sleeved on the nut body, and a limit hook is arranged on the limit ring, and the limit hook passes through the mounting hole of the outer edge and is connected to the limit hole of the elastic washer in cooperation. [0005] A further technical solution of the present utility model is: the outer circle of the end of the axle housing shaft tube is also provided with a card slot; the inner hole wall of the elastic washer is also provided with an anti-rotation snap tongue, the The anti-rotation snap tongue is matched and connected with the snap groove on the outer circle of the end of the axle tube of the axle housing. [0006] A further technical solution of the present invention is: the number of limit holes is 20 to 40; the number of mounting holes is 1 to 5. [0007] A further technical solution of the present invention is that the adjusting nut is further provided with a limit ring installation groove on the outer wall of the nut body, and the limit ring is installed in the limit ring installation groove. [0008] A further technical solution of the present invention is: the limit ring is also provided with a fracture, and on both sides of the fracture are respectively provided with pliers to facilitate the clamping of the pliers to open the limit ring outward. hole. [0009] Due to the above structure, the integrated axle hub bearing nut locking device of the present invention has the following beneficial effects compared with the prior art: [0010] 1. Can improve bearing service life [0011] Since the present utility model includes an axle housing shaft tube, a wheel hub bearing, and an integrated lock nut assembly, the end of the axle housing shaft tube is provided with an external thread, and the integrated lock nut assembly includes an elastic washer, Adjusting nut and limit ring. One end of the elastic washer is attached to the end surface of the hub bearing, and the other end of the elastic washer is attached to the adjusting nut. The elastic washer is evenly distributed with multiple limiting holes; the adjusting nut consists of the nut body and The outer edge is integrally formed, and the outer edge is provided with a mounting hole at a position corresponding to the limit hole; the limit ring is sleeved on the nut body, and the limit ring is provided with a limit hook, which passes through the outer edge The mounting hole of the elastic washer is matched and connected with the limit hole of the elastic washer. Therefore, the adjusting nut of the present invention is not directly attached to the hub bearing, but is attached to the hub bearing through the elastic washer, thereby reducing the force on the hub bearing, preventing the bearing clearance from changing, and improving the service life of the hub bearing . [0012] 2. Low cost [0013] The utility model only includes the axle housing shaft tube, the wheel hub bearing, and the integrated lock nut assembly, the number of parts is small, the structure is simple, and the cost is low. [0014] 3. High assembly efficiency [0015] Since the integrated lock nut assembly of the present invention includes an elastic washer, an adjusting nut, and a limit ring, during installation, the elastic washer is attached to the hub bearing, and then the adjusting nut is installed, and then the limit ring is sleeved On the limit ring installation groove of the nut body, pass the limit hook of the limit ring through the mounting hole of the outer edge of the adjusting nut and connect it with the limit hole of the elastic washer to realize the locking of the axle hub bearing of the automobile effect. Since the utility model adopts an integrated lock nut assembly, it is only necessary to align a mounting hole on the outer edge of the adjusting nut with the limit hole of the elastic washer, and there is no need to ensure that each hole on the washer is in line with the slotted nut. The holes are aligned, the operation is convenient, the assembly efficiency is high, and the assembly efficiency is improved by more than 60% compared with the traditional structure. [0016] Further, because the limit ring of the present invention is also provided with a fracture, and mounting holes are respectively provided on both sides of the fracture, during installation, a small pliers is directly used to snap into the mounting hole to limit the position When the ring is opened outward, the limit ring can be quickly clamped on the limit ring installation groove of the nut body, and the operation is more convenient, thereby further improving the assembly efficiency. [0017] 4. Light weight and small footprint [0018] The adjusting nut of the present invention adopts a lightweight design, which is light in weight and small in space. [0019] 5. Reduce failure rate [0020] When installing the present utility model, the elastic washer is first fitted to the hub bearing, and the anti-rotation tab of the elastic washer is clamped on the groove of the outer circle of the end of the axle tube of the axle housing, and then the limit ring is sleeved On the limit ring installation groove of the nut body, pass the limit hook of the limit ring through the mounting hole of the outer edge of the adjusting nut and connect with the limit hole of the elastic washer to realize the locking of the axle hub bearing of the automobile The effect is that the locking method is simple and reliable, which can prevent the adjustment nut from burning teeth and reduce the failure rate. [0021] In the following, the technical features of the integrated axle hub bearing nut locking device of the present invention will be further described in conjunction with the drawings and embodiments. Description of the drawings [0022] FIG. 1: The structure diagram of the integrated axle hub bearing nut locking device of the present utility model, [0023] FIG. 2: The structural diagram of the axle tube of the axle housing in the first embodiment, [0024] FIG. 3: AA cross-sectional view of FIG. 2, [0025] FIG. 4: One of the structural schematic diagrams of the integrated lock nut assembly described in the first embodiment (front side), [0026] FIG. 5: The second structural diagram of the integrated lock nut assembly described in the first embodiment (reverse side), [0027] FIG. 6: A schematic diagram of the structure of the limiting ring described in Example 1, [0028] FIG. 7: a structural schematic diagram of the adjusting nut according to the first embodiment, [0029] FIG. 8: A schematic view of the structure of the elastic washer in the first embodiment, [0030] FIG. 9: A schematic diagram of an existing locking structure of a wheel hub bearing nut of an automobile axle. [0031] In the above-mentioned drawings, the numbers of the parts are as follows: [0032] 1-axle housing shaft tube, 11-card slot, [0033] 2-wheel hub bearing, [0034] 3-Integrated lock nut assembly, [0035] 31-Elastic washer, 311-Limiting hole, 312-Anti-rotation tongue, [0036] 32-adjusting nut, 321-nut body, 3211-limit ring mounting groove, 322-outer edge, 3221-mounting hole, [0037] 33-limit ring, 331-limit hook, 332-fracture, 333-pliers mounting hole, [0038] 4-slotted nut, 5-washer, 6-spring washer, 7-screw, [0039] 8-Axle housing shaft tube of existing automobile axle hub bearing nut locking structure. detailed description [0040] Embodiment One [0041] An integrated axle hub bearing nut locking device, including an axle housing shaft tube 1, a hub bearing 2, an integrated locking nut assembly 3, wherein: [0042] The outer circle of the end of the axle housing shaft tube 1 is provided with an external thread, and the outer circle of the end of the axle housing axle tube 1 is also provided with a card slot 11; [0043] The hub bearing 2 is a well-known prior art. [0044] The integrated lock nut assembly 3 includes an elastic washer 31, an adjusting nut 32, and a limit ring 33. One end of the elastic washer 31 fits the end surface of the hub bearing 2, and the other end of the elastic washer 31 Fitted with the adjusting nut 32, the elastic washer 31 has 20-40 limit holes 311 evenly distributed, and the inner hole wall of the elastic washer 31 is also provided with an anti-rotation tongue 312, the anti-rotation tongue 312 It is matched and connected with a slot 11 on the outer circle of the end of the axle tube 1 of the axle housing. [0045] The adjusting nut 32 is composed of a nut body 321 and an outer edge 322 integrally, a limit ring mounting groove 3211 is provided on the outer wall of the nut body 321, and the outer edge 322 is opened at a position corresponding to the limit hole 311 There are 1~5 mounting holes 3221. [0046] The limit ring 33 is sleeved on the nut body 321 and installed in the limit ring installation groove 3211, and the limit ring 33 is provided with a limit hook 331, the limit hook 331 passes through the outside The mounting hole 3221 of the edge 322 is matedly connected with the limiting hole 311 of the elastic washer 31. The limit ring 33 is also provided with a fracture 332, and on both sides of the fracture 332 are respectively provided with pliers mounting holes 333 that are convenient for opening the limit ring outward after the pliers are clamped in. When installing the limit ring, use one directly After the small pliers are inserted into the pliers installation hole 333, the limit ring 33 is expanded outward, and the limit ring 33 can be quickly clamped on the limit ring installation groove 3211 of the nut body 321, and the operation is more convenient. [0047] The working principle of the utility model: [0048] When installing the hub bearing, first fit the elastic washer to the hub bearing, and clip the anti-rotation tab of the elastic washer to the groove on the outer circle of the end of the axle tube of the axle housing, and use a small pliers to clamp into the limit After the pliers of the ring are installed, spread the limit ring outwards, and then quickly put the limit ring on the limit ring installation groove of the nut body, and then pass the limit hook of the limit ring through the outer edge of the adjusting nut The mounting hole is connected with the limit hole of the elastic washer to realize the locking effect of the axle hub bearing of the automobile As a result, the locking method is simple and reliable, which can prevent the adjustment nut from burning teeth and reduce the failure rate.
[ZH CN111734746A]: 免维护农机轮毂轴承 [EN CN111734746A]: Maintenance-free agricultural machine hub bearing | [ZH CN111734746A]: 本发明公开了一种免维护农机轮毂轴承，包括：法兰外圈、滚子轴承、连接轴和防尘盖，所述法兰外圈套置在所述滚子轴承外，形成整体式滚动结构；所述连接轴贯穿所述滚子轴承；所述防尘盖套置在所述连接轴的两端，并与所述法兰外圈配合，所述法兰外圈的大直径端和小直径端均开设有凹槽，所述防尘盖的一侧带有垂直于盖体方向的延伸边，所述防尘盖的延伸边插入配合到所述法兰外圈的凹槽内。本发明一种免维护农机轮毂轴承，通过法兰外圈与防尘盖的迷宫式配合结构的设计，能够进一步防止雨水和泥浆侵蚀油封，有效延长了油封的使用寿命，从而进一步增强整个轮毂轴承的密封效果，提高服役寿命，实用性强。 [EN CN111734746A]: The invention discloses a maintenance-free agricultural machine hub bearing. The maintenance-free agricultural machine hub bearing comprises a flange outer ring, a roller bearing, a connecting shaft and dustproof covers; the flange outer ring is arranged outside the roller bearing in a sleeving mode to form an overall-type rolling structure; the connecting shaft penetrates through the roller bearing; the dustproof covers are arranged at the two ends of the connecting shaft in a sleeving mode and matched with the flange outer ring; and grooves are formed in the large-diameter end and the small-diameter end of the flange outer ring correspondingly, one sides of the dustproof covers are provided with extending edges perpendicular to the cover body direction, and the extending edges of the dustproof covers are matched with the interior of grooves in the flange outer ring in an inserted mode. According to the maintenance-free agricultural machine hub bearing, through the design of a labyrinth-type matched structure of the flange outer ring and the dustproof covers, rainwater and slurry can be further prevented from eroding an oil seal, the service life of the oil seal is effectively prolonged, thus the sealing effect of the whole hub bearing is further enhanced, the service life is prolonged, and the practicability is high. | CN111734746A | 2020-10-02 | CN202010587972A | 2020-06-24 | CN202010587972A, 2020-06-24 | CN111734746A: 2020-10-02 | CHANGSHU ELITE PARTS CO LTD | YAN YI WANG ZHUYI | F16C33/80: I B60B27/00: I F16C19/18: I F16C33/58: I F16C33/66: I | B60B27/001: I B60B27/0073: I B60B27/0078: I B60B2380/14: A B60B2900/321: A B60B2900/511: A F16C19/18: I F16C33/58: I F16C33/585: I F16C33/6603: I F16C33/80: I |  |  | [ZH CN111734746A]: 1 .一种免维护农机轮毂轴承，包括:法兰外圈、滚子轴承、连接轴和防尘盖，所述法兰外 圈套置在所述滚子轴承外，形成整体式滚动结构；所述连接轴贯穿所述滚子轴承;所述防尘 盖套置在所述连接轴的两端，并与所述法兰外圈配合，其特征在于，所述法兰外圈的大直径 端和小直径端均开设有第一凹槽，所述防尘盖的一侧带有垂直于盖体方向的延伸边，所述 防尘盖的延伸边插入配合到所述法兰外圈的凹槽内。 2 .根据权利要求1所述的免维护农机轮毂轴承，其特征在于，位于所述法兰外圈的大直 径段和/或小口径端的所述第一凹槽的数量为一个以上。 3 .根据权利要求2所述的免维护农机轮毂轴承，其特征在于，所述防尘盖上的延伸边的 数量和与其相配合所述大直径端或小直径端的第一凹槽的数量相同。 4 .根据权利要求1所述的免维护农机轮毂轴承，其特征在于，所述连接轴为中空轴。 5 .根据权利要求4所述的免维护农机轮毂轴承，其特征在于，所述连接轴伸出所述法兰 外圈的大直径端的一侧带有螺纹孔，所述螺纹孔上安装有油嘴。 6 .根据权利要求1所述的免维护农机轮毂轴承，其特征在于，所述连接轴上位于所述滚 子轴承的两端外侧与所述防尘盖和法兰外圈的内壁之间的区域安装有密封组件。 7 .根据权利要求6所述的免维护农机轮毂轴承，其特征在于，所述密封组件包括密封轴 套和油封，其中，所述密封轴套套置在所述连接轴上，所述油封位于所述密封轴套和法兰外 圈的内壁之间。 8 .根据权利要求7所述的免维护农机轮毂轴承，其特征在于，所述密封轴套贴合所述连 接轴的一端的外侧开设有凹槽，所述凹槽内安装有O型圈。 9 .根据权利要求1所述的免维护农机轮毂轴承，其特征在于，所述滚子轴承包括两组内 圈、保持器和滚动体；两组所述内圈安装在所述法兰外圈内，并套置在所述连接轴上;所述 保持器安装在所述内圈上，所述滚动体安装在所述保持器上;所述内圈与所述法兰外圈的 内壁之间安装有LLU密封圈，将两个所述内圈之间形成密封腔体。 10 .根据权利要求1所述的免维护农机轮毂轴承，其特征在于，所述法兰外圈的大直径 端上开设有方孔。 [EN CN111734746A]: 1 A maintenance-free hub bearing for agricultural machinery, comprising: a flange outer ring, a roller bearing, a connecting shaft and a dust cover, the flange outer ring is sleeved outside the roller bearing to form an integral rolling structure; The connecting shaft penetrates the roller bearing; the dust cover is sleeved on both ends of the connecting shaft and is matched with the flange outer ring, characterized in that the large diameter end of the flange outer ring and The small diameter end is provided with a first groove, one side of the dust cover has an extension edge perpendicular to the direction of the cover body, and the extension edge of the dust cover is inserted into the groove of the flange outer ring Inside. 2 The maintenance-free hub bearing for agricultural machinery according to claim 1, wherein the number of the first grooves at the large-diameter section and/or the small-diameter end of the flange outer ring is more than one. 3 The maintenance-free hub bearing for agricultural machinery according to claim 2, wherein the number of extending edges on the dust cover is the same as the number of the first grooves on the large-diameter end or the small-diameter end that match it. 4 The maintenance-free hub bearing for agricultural machinery according to claim 1, wherein the connecting shaft is a hollow shaft. 5 The maintenance-free hub bearing for agricultural machinery according to claim 4, characterized in that the side of the connecting shaft protruding from the large diameter end of the flange outer ring is provided with a threaded hole, and an oil nipple is installed on the threaded hole. 6 The maintenance-free hub bearing for agricultural machinery according to claim 1, wherein the connecting shaft is located between the outer sides of the two ends of the roller bearing and the dust cover and the inner wall of the flange outer ring. Sealed components are installed. 7 The maintenance-free hub bearing for agricultural machinery according to claim 6, wherein the sealing assembly comprises a sealing sleeve and an oil seal, wherein the sealing sleeve is sleeved on the connecting shaft, and the oil seal is located on the Between the seal sleeve and the inner wall of the flange outer ring. 8 The maintenance-free hub bearing for agricultural machinery according to claim 7, characterized in that a groove is formed on the outer side of one end of the sealing sleeve which is attached to the connecting shaft, and an O-ring is installed in the groove. 9 The maintenance-free hub bearing for agricultural machinery according to claim 1, wherein the roller bearing includes two sets of inner rings, retainers and rolling elements; the two sets of inner rings are installed in the flange outer ring , And sleeved on the connecting shaft; the retainer is mounted on the inner ring, the rolling element is mounted on the retainer; between the inner ring and the inner wall of the flange outer ring An LLU sealing ring is installed to form a sealed cavity between the two inner rings. 10 The maintenance-free hub bearing for agricultural machinery according to claim 1, wherein the large diameter end of the flange outer ring is provided with a square hole. | [ZH CN111734746A]: 免维护农机轮毂轴承 技术领域 [0001]本发明涉及农机机械制造技术领域，特别是涉及一种免维护农机轮毂轴承。 背景技术 [0002] 农业机械要求在恶劣环境中长期无故障的工作，任何的维修和不必要的保养都将 造成直接的经济损失。农机轮毂轴承在实际使用中承受着冲击、震动、污染、潮湿、腐蚀等苛 刻的要求，因此农机轮毂轴承的可靠性对农业机械来说显得至关重要。 [0003]农业耕整地机械和播种机械使用的轮毂轴承，从一代轮毂轴承发展到了二代轮毂 轴承，在轴承与法兰外套的配合方式、内部空间利用效率和防水防泥沙等方面均有了显著 的提升，从一定程度上做到了免维护。 [0004]中国专利CN201810905030.5公开了一种集成式免维护农机轮毂单元，其将整体式 法兰外圈、内圈、连接轴、保持器和滚动体设置成一个整体式滚动结构，并利用三层密封结 构，有效防止泥沙、雨水等的侵袭，在一定程度上实现了免维护，提高了轮毂单元的使用寿 命。但是该轮毂单元的法兰外圈的两端的密封性能不好，其防尘盖和端面密封的外边缘直 接与法兰外圈的内边缘配合，雨水、泥沙仍容易从防尘盖和端面密封与法兰外圈的缝隙侵 入，从而腐蚀油封，降低油封的使用寿命，其免维护效果并不理想。 发明内容 [0005]本发明主要解决的技术问题是提供一种免维护农机轮毂轴承，能够解决现有免维 护轮毂轴承存在的上述问题。 [0006]为解决上述技术问题，本发明采用的一个技术方案是：提供一种免维护农机轮毂 轴承，包括:法兰外圈、滚子轴承、连接轴和防尘盖，所述法兰外圈套置在所述滚子轴承外， 形成整体式滚动结构;所述连接轴贯穿所述滚子轴承;所述防尘盖套置在所述连接轴的两 端，并与所述法兰外圈配合，所述法兰外圈的大直径端和小直径端均开设有第一凹槽，所述 防尘盖的一侧带有垂直于盖体方向的延伸边，所述防尘盖的延伸边插入配合到所述法兰外 圈的第一凹槽内。 [0007]在本发明一个较佳实施例中，位于所述法兰外圈的大直径段和/或小口径端的所 述第一凹槽的数量为一个以上。 [0008]在本发明一个较佳实施例中，所述防尘盖上的延伸边的数量和与其相配合所述大 直径端或小直径端的第一凹槽的数量相同。 [0009] 在本发明一个较佳实施例中，所述连接轴为中空轴。 [0010] 在本发明一个较佳实施例中，所述连接轴伸出所述法兰外圈的大直径端的一侧带 有螺纹孔，所述螺纹孔上安装有油嘴。 [0011]在本发明一个较佳实施例中，所述连接轴上位于所述滚子轴承的两端外侧与所述 防尘盖和法兰外圈的内壁之间的区域安装有密封组件。 [0012] 在本发明一个较佳实施例中，所述密封组件包括密封轴套和油封，其中，所述密封 轴套套置在所述连接轴上，所述油封位于所述密封轴套和法兰外圈的内壁之间。 [0013]在本发明一个较佳实施例中，所述密封轴套贴合所述连接轴的一端的外侧开设有 凹槽，所述凹槽内安装有O型圈。 [0014] 在本发明一个较佳实施例中，所述滚子轴承包括两组内圈、保持器和滚动体;两组 所述内圈安装在所述法兰外圈内，并套置在所述连接轴上;所述保持器安装在所述内圈上， 所述滚动体安装在所述保持器上;所述内圈与所述法兰外圈的内壁之间安装有LLU密封圈， 将两个所述内圈之间形成密封腔体。 [0015]在本发明一个较佳实施例中，所述法兰外圈的大直径端上开设有方孔。 [0016] 本发明的有益效果是:本发明一种免维护农机轮毂轴承，通过法兰外圈与防尘盖 的迷宫式配合结构的设计，能够进一步防止雨水和泥浆侵蚀油封，有效延长了油封的使用 寿命，从而进一步增强整个轮毂轴承的密封效果，提高服役寿命，实用性强。 附图说明 [0017]图1是本发明一种免维护农机轮毂轴承一较佳实施例的立体结构示意图； 图2是图1的截面结构示意图； 附图中各部件的标记如下：1.法兰外圈，2.滚子轴承，3.连接轴，4.防尘盖，5.LLU密封 圈，6.密封轴套，7.油封，8.O型圈，9.油嘴，11.方孔，12.第一凹槽，21.内圈，22.保持器，23. 滚动体，41.延伸板，61.第二凹槽。 具体实施方式 [0018]下面结合附图对本发明的较佳实施例进行详细阐述，以使本发明的优点和特征能 更易于被本领域技术人员理解，从而对本发明的保护范围做出更为清楚明确的界定。 [0019] 请参阅图1和图2,本发明实施例包括： 实施例1 本发明揭示了一种免维护农机轮毂轴承，包括:法兰外圈1、滚子轴承2、连接轴3和防尘 盖4。 [0020]其中，所述法兰外圈1套置在所述滚子轴承2外，形成整体式滚动结构，所述连接轴 3贯穿所述滚子轴承2,所述防尘盖4套置在所述连接轴3的两端，并与所述法兰外圈1配合。 [0021]具体地，所述整体式滚动结构一方面具有更好的承载能力，承载能力有较大提高; 另一方面在外型尺寸不变的情况下，充分利用内部空间。所述法兰外圈1的大直径端预设有 方孔11，方孔11与螺纹孔相比，具有更好的固定能力，便于与耙片快速连接，减少更换耙片 的时间。 [0022] 所述滚子轴承2包括两组内圈21、保持器22和滚动体23；两组所述内圈21安装在所 述法兰外圈1内，并套置在所述连接轴3上;所述保持器22安装在所述内圈21上，所述滚动体 23有多个，等间隔固定安装在所述保持器22上，并在法兰外圈1和两组内圈21之间的沟道进 行滚动。所述内圈21与所述法兰外圈1的内壁之间安装有LLU密封圈5,将两个所述内圈之间 形成密封腔体，即形成第一密封层。在此密封腔体内填充油脂，保证滚动体23的润滑，省去 后期的维护保养时间。 [0023] 所述连接轴3上位于所述滚子轴承2的两端外侧（即2个内圈21的外侧）与所述防尘 盖4和法兰外圈1的内壁之间的区域安装有密封组件，所述密封组件与所述防尘盖4、法兰外 圈1的内壁、内圈21和连接轴3紧密贴合，形成第二密封层。具体地，所述密封组件包括密封 轴套6和油封7，其中，所述密封轴套6套置在所述连接轴3上，所述油封7位于所述密封轴套6 和法兰外圈1的内壁之间。通过密封轴套6和油封7组成的第二密封层的结构设计，能够有效 防止雨水、砂石、泥浆等的入侵、进入。 [0024] 进一步地，所述密封轴套6贴合所述连接轴3的一端的外侧开设有第二凹槽61，所 述第二凹槽61内安装有。型圈8。通过。型圈8的结构设计，能够进一步增强第二密封层的防 护效果，防止雨水等从防尘盖4的底部渗入。 [0025]所述法兰外圈1的大直径端和小直径端均开设有第一凹槽12,所述防尘盖4朝向 第二密封层的一侧带有垂直于盖体方向的延伸边41，所述防尘盖4的延伸边41插入配合到 所述法兰外圈1的第一凹槽12内。通过在法兰外圈1上增设第一凹槽12以及在防尘盖4内增 设延伸边41，使配合后的防尘盖4与法兰外圈1之间形成迷宫式配合结构，形成第三密封层， 与现有的防尘盖外沿与法兰外圈内壁之间直接配合的结构相比，该迷宫式配合结构，使雨 水和泥浆等很难渗入并到达油封的位置，这将有效延长油封的服务寿命，增强第二密封层 的密封效果和服役期限，从而实现真正意义上的免维护。 [0026]另外，位于所述法兰外圈1的大直径段和/或小口径端的所述第一凹槽12的数量为 一个以上;所述防尘盖4上的延伸边41的数量和与其相配合所述大直径端或小直径端的凹 槽的数量相同。通过大直径段和/或小口径端的第一凹槽数量的设置，可以调整迷宫式配合 结构的防护性能。任何在此基础上通过增加第一凹槽数量或改变第一凹槽结构及延伸板与 第一凹槽配合形式的改进设计，都落在该迷宫式配合结构的保护范围内。 [0027] 所述连接轴3为中空轴，其中空的轴内孔用于与机器的轴类部件相配合。所述连接 轴3出所述法兰外圈1的大直径端的一侧带有螺纹孔，所述螺纹孔上安装有油嘴9。油嘴9可 以直接注油，操作简单方便，也便于后期的维护和保养。 [0028]本发明为农业机械提供了一种集成式免维护的轴承解决方案，农业机械操作者无 需为耕整地机械和播种机械的农机轮毂轴承保养和不时的损坏更换所困扰。 [0029]本发明的农机轮毂轴承有效的提高了轴承的承载能力；拥有更完善的密封性能， 在保护轴承的同时也可以延长油封的使用寿命。 [0030]本发明的农机轮毂轴承，其内部的滚子轴承及各密封件均设计成对称结构，在提 高生产力的同时降低了保养时间，零件也易于安装更换，这些优点在工作环境恶劣且工作 周期紧张的农业生产来说至关重要。 [0031]上述部件均为通用标准件或本领域技术人员知晓的部件，其结构和原理都为本技 术人员均可通过技术手册得知或通过常规试验方法获知。 [0032] 在本发明的描述中，需要说明的是，术语“上”、“下”、“左”、“右”、“内” “外”等指示 的方位或位置关系为基于附图所示的方位或位置关系，或者是该发明产品使用时惯常摆放 的方位或位置关系，仅是为了便于描述本发明和简化描述，而不是指示或暗示所指的装置 或元件必须具有特定的方位、以特定的方位构造和操作，因此不能理解为对本发明的限制。 以上所述仅为本发明的优选实施例而已，并不用于限制本发明，对于本领域的技术人员来 说，本发明可以有各种更改和变化。凡在本发明的精神和原则之内，所作的任何修改、等同 替换、改进等，均应包含在本发明的保护范围之内。 [EN CN111734746A]: Maintenance-free agricultural machinery hub bearing technical field [0001] The present invention relates to the technical field of agricultural machinery manufacturing, in particular to a maintenance-free agricultural machinery hub bearing. Background technique [0002] Agricultural machinery requires long-term trouble-free work in harsh environments, and any repairs and unnecessary maintenance will cause direct economic losses. Agricultural machinery hub bearings are subjected to harsh requirements such as impact, vibration, pollution, moisture, and corrosion in actual use. Therefore, the reliability of agricultural machinery hub bearings is very important for agricultural machinery. [0003] The wheel hub bearings used by agricultural land preparation machinery and planting machinery have evolved from the first generation of hub bearings to the second generation of hub bearings. They have been developed in terms of the matching method of the bearing and the flange jacket, the efficiency of internal space utilization, and the waterproof and sand-proof Significant improvement, maintenance-free to a certain extent. [0004] Chinese patent CN201810905030.5 discloses an integrated maintenance-free agricultural machinery hub unit, which sets the integral flange outer ring, inner ring, connecting shaft, retainer and rolling body into an integral rolling structure, and uses The three-layer sealing structure can effectively prevent the invasion of mud, sand, rain, etc., and to a certain extent, it is maintenance-free and improves the service life of the hub unit. However, the sealing performance of the two ends of the flange outer ring of the hub unit is not good. The outer edges of the dust cover and end face seal directly match the inner edge of the flange outer ring. Rainwater and mud are still easy to escape from the dust cover and end face. The gap between the seal and the flange outer ring invades, which corrodes the oil seal and reduces the service life of the oil seal. The maintenance-free effect is not ideal. Summary of the invention [0005] The main technical problem solved by the present invention is to provide a maintenance-free hub bearing for agricultural machinery, which can solve the above-mentioned problems existing in the existing maintenance-free hub bearing. [0006] In order to solve the above technical problems, a technical solution adopted by the present invention is to provide a maintenance-free agricultural machinery hub bearing, including: flange outer ring, roller bearing, connecting shaft and dust cover, the flange outside The snare is placed outside the roller bearing to form an integral rolling structure; the connecting shaft penetrates the roller bearing; the dust cover is placed on both ends of the connecting shaft, and is connected to the flange The large-diameter end and the small-diameter end of the outer ring of the flange are both provided with first grooves, one side of the dust cover has an extending edge perpendicular to the direction of the cover body, and the The extended edge is inserted and fitted into the first groove of the outer ring of the flange. [0007] In a preferred embodiment of the present invention, the number of the first grooves at the large-diameter section and/or the small-diameter end of the flange outer ring is more than one. [0008] In a preferred embodiment of the present invention, the number of extending edges on the dust cover is the same as the number of the first grooves on the large-diameter end or the small-diameter end that match it. [0009] In a preferred embodiment of the present invention, the connecting shaft is a hollow shaft. [0010] In a preferred embodiment of the present invention, one side of the connecting shaft protruding from the large diameter end of the flange outer ring is provided with a threaded hole, and a grease nipple is installed on the threaded hole. [0011] In a preferred embodiment of the present invention, a seal assembly is installed on the connecting shaft between the outer sides of the two ends of the roller bearing and the inner wall of the dust cover and the flange outer ring. [0012] In a preferred embodiment of the present invention, the seal assembly includes a seal sleeve and an oil seal, wherein the seal The shaft sleeve is sleeved on the connecting shaft, and the oil seal is located between the sealing shaft sleeve and the inner wall of the flange outer ring. [0013] In a preferred embodiment of the present invention, a groove is provided on the outer side of one end of the sealing sleeve that is attached to the connecting shaft, and an O-ring is installed in the groove. [0014] In a preferred embodiment of the present invention, the roller bearing includes two sets of inner rings, retainers and rolling elements; the two sets of inner rings are installed in the flange outer ring and sleeved in The connecting shaft; the retainer is mounted on the inner ring, the rolling element is mounted on the retainer; an LLU sealing ring is mounted between the inner ring and the inner wall of the flange outer ring , A sealed cavity is formed between the two inner rings. [0015] In a preferred embodiment of the present invention, a square hole is opened on the large diameter end of the flange outer ring. [0016] The beneficial effect of the present invention is: the present invention is a maintenance-free agricultural machinery hub bearing, through the design of the labyrinth-type matching structure of the flange outer ring and the dust cover, it can further prevent rain and mud from corroding the oil seal, and effectively extend the oil seal The service life of the hub bearing is further enhanced, the sealing effect of the entire wheel hub bearing is improved, the service life is increased, and the practicality is strong. Description of the drawings [0017] FIG. 1 is a schematic diagram of a three-dimensional structure of a preferred embodiment of a maintenance-free agricultural machinery hub bearing of the present invention; FIG. 2 is a schematic cross-sectional structure diagram of FIG. 1; the components in the drawings are labeled as follows: 1. Flange outer ring , 2. Roller bearing, 3. Connecting shaft, 4. Dust cover, 5. LLU sealing ring, 6. Seal sleeve, 7. Oil seal, 8. O-ring, 9. Grease nipple, 11. Square hole, 12 The first groove, 21. inner ring, 22. retainer, 23. rolling element, 41. extension plate, 61. second groove. detailed description [0018] The preferred embodiments of the present invention will be described in detail below with reference to the accompanying drawings, so that the advantages and features of the present invention can be more easily understood by those skilled in the art, so as to make a clearer and clearer definition of the protection scope of the present invention. . [0019] Please refer to Figures 1 and 2, the embodiments of the present invention include: Embodiment 1 The present invention discloses a maintenance-free agricultural machinery hub bearing, including: flange outer ring 1, roller bearing 2, connecting shaft 3 and anti Dust cover 4. [0020] Wherein, the flange outer ring 1 is sleeved outside the roller bearing 2 to form an integral rolling structure, the connecting shaft 3 penetrates the roller bearing 2, and the dust cover 4 is sleeved The two ends of the connecting shaft 3 are matched with the flange outer ring 1. [0021] Specifically, on the one hand, the integral rolling structure has a better load-bearing capacity, and the load-bearing capacity is greatly improved; on the other hand, it makes full use of the internal space under the condition of the same size. The large-diameter end of the flange outer ring 1 is preset with a square hole 11, which has a better fixing ability than a threaded hole, facilitates quick connection with the rake blade, and reduces the time for replacing the rake blade. [0022] The roller bearing 2 includes two sets of inner rings 21, retainers 22 and rolling elements 23; the two sets of inner rings 21 are installed in the flange outer ring 1, and sleeved on the connecting shaft 3; The retainer 22 is mounted on the inner ring 21, the rolling elements 23 are multiple, fixedly mounted on the retainer 22 at equal intervals, and the flange outer ring 1 and two sets of inner rings The channel between 21 rolls. An LLU sealing ring 5 is installed between the inner ring 21 and the inner wall of the flange outer ring 1 to form a sealed cavity between the two inner rings, that is, a first sealing layer. Grease is filled in the sealed cavity to ensure the lubrication of the rolling elements 23 and save time for later maintenance. [0023] The connecting shaft 3 is located outside the two ends of the roller bearing 2 (that is, outside the two inner rings 21) and the dustproof A sealing assembly is installed in the area between the cover 4 and the inner wall of the flange outer ring 1, and the sealing assembly is in close contact with the dust cover 4, the inner wall of the flange outer ring 1, the inner ring 21 and the connecting shaft 3. A second sealing layer is formed. Specifically, the seal assembly includes a seal sleeve 6 and an oil seal 7, wherein the seal sleeve 6 is sleeved on the connecting shaft 3, and the oil seal 7 is located on the seal sleeve 6 and the flange outer ring. 1 between the inner walls. The structural design of the second sealing layer composed of the sealing sleeve 6 and the oil seal 7 can effectively prevent the intrusion and entry of rainwater, sand, mud, etc. [0024] Further, a second groove 61 is opened on the outer side of one end of the sealing shaft sleeve 6 that fits the connecting shaft 3, and the second groove 61 is installed in the second groove 61. Type ring 8. by. The structural design of the ring 8 can further enhance the protective effect of the second sealing layer, and prevent rainwater from penetrating from the bottom of the dustproof cover 4. [0025] The large-diameter end and the small-diameter end of the flange outer ring 1 are both provided with a first groove 12, and the side of the dust cover 4 facing the second sealing layer has an extension perpendicular to the direction of the cover body The edge 41, the extended edge 41 of the dust cover 4 is inserted and fitted into the first groove 12 of the flange outer ring 1. By adding a first groove 12 on the flange outer ring 1 and adding an extension edge 41 in the dust cover 4, the mated dust cover 4 and the flange outer ring 1 form a labyrinth fitting structure, forming a first The three-sealing layer, compared with the existing structure in which the outer edge of the dust cover and the inner wall of the flange outer ring are directly matched, the labyrinth-type matching structure makes it difficult for rainwater and mud to penetrate and reach the position of the oil seal. Effectively prolong the service life of the oil seal, and enhance the sealing effect and service life of the second sealing layer, thereby realizing maintenance-free in the true sense. [0026] In addition, the number of the first groove 12 located at the large-diameter section and/or the small-diameter end of the flange outer ring 1 is more than one; the number of the extended edges 41 on the dust cover 4 and The number of grooves on the large-diameter end or the small-diameter end is the same. The protective performance of the labyrinth fitting structure can be adjusted by setting the number of the first grooves on the large-diameter section and/or the small-diameter end. Any improved design based on this by increasing the number of first grooves or changing the first groove structure and the matching form of the extension plate with the first groove falls within the protection scope of the labyrinth-type matching structure. [0027] The connecting shaft 3 is a hollow shaft, and the hollow shaft inner hole is used to cooperate with the shaft parts of the machine. The connecting shaft 3 has a threaded hole on one side of the large-diameter end of the flange outer ring 1, and an oil nipple 9 is installed on the threaded hole. The oil nozzle 9 can be directly filled with oil, which is simple and convenient to operate, and is also convenient for later maintenance and maintenance. [0028] The present invention provides an integrated maintenance-free bearing solution for agricultural machinery, and agricultural machinery operators do not need to be troubled by maintenance and replacement of agricultural machinery hub bearings of tillage machinery and seeding machinery. [0029] The agricultural machinery hub bearing of the present invention effectively improves the bearing capacity of the bearing; has a more perfect sealing performance, which can prolong the service life of the oil seal while protecting the bearing. [0030] In the agricultural machinery hub bearing of the present invention, the internal roller bearings and seals are all designed in a symmetrical structure, which improves productivity while reducing maintenance time. The parts are also easy to install and replace. These advantages are in harsh working environments and work It is very important for agricultural production with tight cycles. [0031] The above-mentioned components are all common standard components or components known to those skilled in the art, and their structures and principles are all known to those skilled in the art through technical manuals or through conventional test methods. [0032] In the description of the present invention, it should be noted that the terms "upper", "lower", "left", "right", "inner" and "outer" indicate the orientation or positional relationship based on the drawings. The position or position relationship shown, or the position or position relationship usually placed when the product of the invention is used, is only for the convenience of describing the invention and simplifying the description, and does not indicate or imply that the device or element referred to must have a specific position , It is constructed and operated in a specific orientation, so it cannot be understood as a limitation of the present invention. The above are only preferred embodiments of the present invention and are not used to limit the present invention. For those skilled in the art, the present invention can have various modifications and changes. Any modification, equivalent replacement, improvement, etc., made within the spirit and principle of the present invention should be included in the protection scope of the present invention.
[EN US2020326210A1]: NON-CONTACT SENSOR ASSEMBLY AND METHOD OF SENSING USING THE SAME | [EN US2020326210A1]: A network including a sensory assembly having a first wire coil coupled to a stationary component, and a spaced apart second wire coil coupled to a movable component. An interstice is formed between the wire coils. The stationary first wire coil is employed in a primary electrical circuit and the movable second wire coil is employed in a second electrical circuit. A magnet flux field permits at least a portion of an electrical current varied as a function of a parameter of the movable component to be transmitted between the electrical circuits. | US2020326210A1 | 2020-10-15 | US202016846558A | 2020-04-13 | US202016846558A, 2020-04-13 US201962833406P, 2019-04-12 | US2020326210A1: 2020-10-15 | DANA AUTOMOTIVE SYSTEMS GROUP | CREECH MICHAEL Z PAIELLI PERRY M | G01D5/20: I B60B35/12: I B60K1/00: I | B60B35/122: I B60K1/00: I B60K17/165: A B60Y2400/30: A G01D5/2066: I G01P3/44: I G01P3/488: I G01D5/244: A |  |  | [EN US2020326210A1]: 1. An axle assembly, comprising: a housing;a movable component at least partially disposed in the housing; anda sensor assembly configured to sense a parameter of the movable component of the axle assembly, the sensor assembly including: a stationary first wire coil disposed within the housing, the first wire coil in electrical communication with a first electrical circuit; anda second wire coil disposed within the housing and coupled to the movable component for rotation therewith, the second wire coil in electrical communication with a second electrical circuit including a sensing device for measuring the parameter of the movable component of the axle assembly, wherein the second wire coil is disposed adjacent the first wire coil generating a magnetic field therebetween, and wherein the magnetic field facilitates transmission of an electrical current varied as a function of the parameter of the movable component of the axle assembly from the second electrical circuit to the first electrical circuit. 2. The axle assembly of claim 1, wherein the stationary wire coil is coupled to one of the housing of the axle assembly, an actuating mechanism of a differential assembly of the axle assembly, and a stator of an electric motor of the axle assembly. 3. The axle assembly of claim 1, wherein the movable component is one of a differential case of a differential assembly of the axle assembly and a rotor of an electric motor of the axle assembly. 4. The axle assembly of claim 1, wherein the second wire coil is radially spaced apart from the first wire coil. 5. The axle assembly of claim 1, wherein the second wire coil is axially spaced apart from the first wire coil. 6. The axle assembly of claim 1, wherein at least one of the first and second wire coils is one of a continuous ring-shaped coil, a single coil element, and an array of coil elements disposed in a ring-shaped configuration. 7. The axle assembly of claim 1, wherein the first electrical circuit includes a signal device for generating an output signal indicative of the parameter of the movable component. 8. The axle assembly of claim 1, wherein the first electrical circuit includes a signal conditioning circuit for generating an output signal indicative of the parameter of the movable component. 9. The axle assembly of claim 1, wherein the second electrical circuit further includes a capacitor connected in parallel with the sensing device. 10. The axle assembly of claim 1, wherein the second electrical circuit further includes an amplifier for increasing a magnitude of a sensor signal generated by the sensing device. 11. The axle assembly of claim 10, wherein the amplifier is in electrical communication with a resistor configured to receive the electrical current varied as a function of the parameter of the movable component. 12. The axle assembly of claim 1, wherein the second electrical circuit further includes a conditioning circuit for receiving and conditioning a sensor signal generated by the sensing device. 13. The axle assembly of claim 12, wherein the conditioning circuit includes a resistor configured to receive the electrical current varied as a function of the parameter of the movable component. 14. A method of sensing, comprising the steps of: providing an axle assembly including a sensor assembly configured to sense a parameter of a movable component of the axle assembly, wherein the sensor assembly includes a first wire coil and a spaced apart second wire coil, wherein the first wire coil is in electrical communication with a first electrical circuit including a signal device, and wherein the second wire coil is in electrical communication with a second electrical circuit including a sensing device for measuring the parameter of the movable component;generating a magnetic field between the first wire coil and the spaced apart second wire coil;transmitting an electrical current from the first electrical circuit to the second electrical circuit using the magnetic field;measuring the parameter of the movable component utilizing the sensing device of the second electrical circuit;transmitting an electrical current varied as a function of the parameter of the movable component from the second electrical circuit to the first electrical circuit using the magnetic field; andgenerating an output signal indicative of the parameter of the movable component using the signal device of the first electrical circuit. 15. The method of claim 14, wherein the sensing device generates a sensor signal used to vary the electrical current transmitted from the first electrical circuit to the second electrical circuit. 16. The method of claim 15, further comprising the step of amplifying a magnitude of the sensor signal generated by the sensing device. 17. The method of claim 15, further comprising the step of conditioning at least one of the electrical current transmitted from the first electrical circuit to the second electrical circuit and the sensor signal generated by the sensing device. 18. The method of claim 14, further comprising the step of conditioning the output signal generated by the signal device. 19. The method of claim 14, further comprising the step of transmitting the output signal generated by the signal device to a controller configured to process the output signal for improving an operation of the axle assembly. 20. A network, comprising: a first electrical circuit including a power source and a signal device, wherein the signal device generates an output signal indicative of a parameter of a movable component;a second electrical circuit including a sensing device, wherein the sensing devices measures the parameter of the movable component and generates a corresponding sensor signal; anda sensor assembly, including: a first wire coil in electrical communication with the first electrical circuit; anda second wire coil in electrical communication with the second electrical circuit, wherein the second wire coil is spaced apart from the first wire coil generating a magnetic field therebetween to facilitate a transmission of an electrical current varied as a function of the parameter of the movable component from the second electrical circuit to the first electrical circuit;wherein the second electrical circuit further includes at least one of an amplifier for increasing a magnitude of the sensor signal generated by the sensing device and a conditioning circuit for receiving and conditioning the sensor signal generated by the sensing device, and wherein the sensor signal is used to vary the electrical current transmitted from the first electrical circuit to the second electrical circuit. | [EN US2020326210A1]: RELATED APPLICATION This U.S. non-provisional patent application claims priority to and the benefit of U.S. Provisional Patent Application Ser. No. 62/833,406 filed on Apr. 12, 2019, which is incorporated herein by reference in its entirety. FIELD The presently disclosed subject matter relates to a sensor assembly, and more particularly to a non-contact sensor assembly and method of sensing using the same in a vehicle. BACKGROUND For machines that contain rotating components it is often required to know a state of such rotating components. A vehicle includes numerous rotating components such as a rotor of an electric motor and a differential case and gear of a differential assembly, for example. It is known to determine the state of the rotating components using various parameters associated with the rotating components including, but not limited to, torque measurements, temperature, and speed. One conventional method of obtaining measurement signals from the rotating components employs brushes. However, this method is subject to wear and generates undesirable noise since the brushes directly contact the rotating component during a rotational movement thereof. It would be desirable to produce a non-contact sensor assembly and method of sensing using the same, in which durability, accuracy, and applicability are maximized. SUMMARY In concordance and agreement with the present disclosure, a non-contact sensor assembly and method of sensing using the same, in which durability, accuracy, and applicability are maximized, has surprisingly been discovered. A non-contact sensor assembly and method of sensing using the same of the presently disclosed subject matter provides sensor information via a magnetic field located between a movable component and a stationary component of a machine. An alternating current (AC) signal is conducted over an interstice between a stationary wire coil of a primary electrical circuit and a movable wire coil of a secondary electrical circuit. As such, direct signal conductors are not needed. The wire coils are wound about respective mounting structures to form a transformer with the interstice between the wire coils. An electrical current provided by an AC voltage source is measured at the primary electrical circuit to determine an electrical load of the secondary electrical circuit. The electrical load of the secondary electric circuit is a function of a sensor signal. In one embodiment, an axle assembly, comprises: a housing; a movable component at least partially disposed in the housing; and a sensor assembly configured to sense a parameter of the movable component of the axle assembly, the sensor assembly including: a stationary first wire coil disposed within the housing, the first wire coil in electrical communication with a first electrical circuit; and a second wire coil disposed within the housing and coupled to the movable component for rotation therewith, the second wire coil in electrical communication with a second electrical circuit including a sensing device for measuring the parameter of the movable component of the axle assembly, wherein the second wire coil is disposed adjacent the first wire coil generating a magnetic field therebetween, and wherein the magnetic field facilitates transmission of an electrical current varied as a function of the parameter of the movable component of the axle assembly from the second electrical circuit to the first electrical circuit. As aspects of certain embodiments, the stationary wire coil is coupled to one of the housing of the axle assembly, an actuating mechanism of a differential assembly of the axle assembly, and a stator of an electric motor of the axle assembly. As aspects of certain embodiments, the movable component is one of a differential case of a differential assembly of the axle assembly and a rotor of an electric motor of the axle assembly. As aspects of certain embodiments, the second wire coil is radially spaced apart from the first wire coil. As aspects of certain embodiments, the second wire coil is axially spaced apart from the first wire coil. As aspects of certain embodiments, at least one of the first and second wire coils is one of a continuous ring-shaped coil, a single coil element, and an array of coil elements disposed in a ring-shaped configuration. As aspects of certain embodiments, the first electrical circuit includes a signal device for generating an output signal indicative of the parameter of the movable component. As aspects of certain embodiments, the first electrical circuit includes a signal conditioning circuit for generating an output signal indicative of the parameter of the movable component. As aspects of certain embodiments, the second electrical circuit further includes a capacitor connected in parallel with the sensing device. As aspects of certain embodiments, the second electrical circuit further includes an amplifier for increasing a magnitude of a sensor signal generated by the sensing device. As aspects of certain embodiments, the amplifier is in electrical communication with a resistor configured to receive the electrical current varied as a function of the parameter of the movable component. As aspects of certain embodiments, the second electrical circuit further includes a conditioning circuit for receiving and conditioning a sensor signal generated by the sensing device. As aspects of certain embodiments, the conditioning circuit includes a resistor configured to receive the electrical current varied as a function of the parameter of the movable component. In another embodiment, a method of sensing, comprises the steps of: providing an axle assembly including a sensor assembly configured to sense a parameter of a movable component of the axle assembly, wherein the sensor assembly includes a first wire coil and a spaced apart second wire coil, wherein the first wire coil is in electrical communication with a first electrical circuit including a signal device, and wherein the second wire coil is in electrical communication with a second electrical circuit including a sensing device for measuring the parameter of the movable component; generating a magnetic field between the first wire coil and the spaced apart second wire coil; transmitting an electrical current from the first electrical circuit to the second electrical circuit using the magnetic field; measuring the parameter of the movable component utilizing the sensing device of the second electrical circuit; transmitting an electrical current varied as a function of the parameter of the movable component from the second electrical circuit to the first electrical circuit using the magnetic field; and generating an output signal indicative of the parameter of the movable component using the signal device of the first electrical circuit. As aspects of certain embodiments, the sensing device generates a sensor signal used to vary the electrical current transmitted from the first electrical circuit to the second electrical circuit. As aspects of certain embodiments, further comprising the step of amplifying a magnitude of the sensor signal generated by the sensing device. As aspects of certain embodiments, further comprising the step of conditioning at least one of the electrical current transmitted from the first electrical circuit to the second electrical circuit and the sensor signal generated by the sensing device. As aspects of certain embodiments, further comprising the step of conditioning the output signal generated by the signal device. As aspects of certain embodiments, further comprising the step of transmitting the output signal generated by the signal device to a controller configured to process the output signal for improving an operation of the axle assembly. In yet another embodiment, a network, comprises: a first electrical circuit including a power source and a signal device, wherein the signal device generates an output signal indicative of a parameter of a movable component; a second electrical circuit including a sensing device, wherein the sensing devices measures the parameter of the movable component and generates a corresponding sensor signal; and a sensor assembly, including: a first wire coil in electrical communication with the first electrical circuit; and a second wire coil in electrical communication with the second electrical circuit, wherein the second wire coil is spaced apart from the first wire coil generating a magnetic field therebetween to facilitate a transmission of an electrical current varied as a function of the parameter of the movable component from the second electrical circuit to the first electrical circuit; wherein the second electrical circuit further includes at least one of an amplifier for increasing a magnitude of the sensor signal generated by the sensing device and a conditioning circuit for receiving and conditioning the sensor signal generated by the sensing device, and wherein the sensor signal is used to vary the electrical current transmitted from the first electrical circuit to the second electrical circuit. BRIEF DESCRIPTION OF THE DRAWINGS The accompanying drawings are incorporated herein as part of the specification. The drawings described herein illustrate embodiments of the presently disclosed subject matter, and are illustrative of selected principles and teachings of the present disclosure. However, the drawings do not illustrate all possible implementations of the presently disclosed subject matter, and are not intended to limit the scope of the present disclosure in any way. FIG. 1 is a schematic diagram of a network including a sensor assembly in electrical communication with a primary electrical circuit and a secondary electrical circuit according to an embodiment of the presently disclosed subject matter; FIG. 2 is a perspective view of a portion of a sensor assembly including a stationary wire coil and a movable wire coil, which may be utilized in the network shown in FIG. 1; FIG. 3 is a schematic diagram of a network including a sensor assembly in electrical communication with a primary electrical circuit and a secondary electrical circuit according to another embodiment of the presently disclosed subject matter; FIG. 4 is a schematic diagram of a network including a sensor assembly in electrical communication with a primary electrical circuit and a secondary electrical circuit according to yet another embodiment of the presently disclosed subject matter; FIG. 5 is a schematic diagram of a network according to an embodiment of the presently disclose subject matter implemented in an electric motor; FIG. 6 is a fragmentary elevational view of an axle assembly for a vehicle including a differential assembly having one of the networks illustrated in FIGS. 1, 3-4 implemented therewith according to an embodiment of the presently disclosed subject matter; FIG. 7 is a fragmentary elevational view, partially in section, of the axle assembly of FIG. 6; FIG. 8 is a fragmentary elevational view, partially in section, of an axle assembly for a vehicle including a differential assembly having one of the networks illustrated in FIGS. 1, 3-4 implemented therewith according to another embodiment of the presently disclosed subject matter; FIG. 9 is a fragmentary elevational view, partially in section, of an axle assembly for a vehicle including a differential assembly having one of the networks illustrated in FIGS. 1, 3-4 implemented therewith according to yet another embodiment of the presently disclosed subject matter; and FIG. 10 is a schematic diagram of an output signal of the implementation shown in FIG. 9. DETAILED DESCRIPTION It is to be understood that the presently disclosed subject matter may assume various alternative orientations and step sequences, except where expressly specified to the contrary. It is also to be understood that the specific apparatuses, systems, and methods illustrated in the attached drawings, and described in the following specification are simply exemplary embodiments of the inventive concepts defined herein. Hence, specific dimensions, directions or other physical characteristics relating to the embodiments disclosed are not to be considered as limiting, unless expressly stated otherwise. Also, although they may not be, like elements in various embodiments described herein may be commonly referred to with like reference numerals within this section of the application. FIG. 1 illustrates a network 100 according to an embodiment of the presently disclosed subject matter. The network 100 includes a sensor assembly 102 in electrical communication with a primary or first electrical circuit 104 and a secondary or second electrical circuit 106. As illustrated, the sensor assembly 102 includes a stationary or first wire coil 108 and a spaced apart movable second wire coil 110 forming an interstice 112 (i.e. an air gap) therebetween. In certain embodiments, the stationary wire coil 108 is coupled to a stationary component (not depicted) of a machine (not depicted) and the movable wire coil 110 is coupled to a movable component (not depicted) of the machine. The movable wire coil 110 shown is configured to rotate about a rotational axis X, shown in FIG. 2, which passes through a center point thereof. It is understood, however, that the movable wire coil 110 may be configured to move about or along any suitable axis as desired. Each of the wire coils 108, 110 shown may be formed by an electrical wire 114 wrapped about a mounting structure 116. As illustrated in FIG. 2, the mounting structure 116 may be a C-shaped housing configured to receive the electrical wire 114 therein. It should be appreciated that any suitable method may be used to form the wire coils 108, 110. Although both of the wire coils 108, 110 may have the same general size, shape, and configuration as shown in FIG. 2, it is understood that each the wire coils 108, 110 may have any suitable size, shape, and configuration as desired. For example, an inner diameter of one of the wire coils 108, 110 may be larger than an outer diameter of a remaining one of the wire coils 108, 110 to allow the one of the wire coils 108,110 to be concentrically disposed about the remaining one of the wire coils 108, 110. Referring now to FIG. 1, the stationary wire coil 108 is employed in the primary electrical circuit 104. The primary electrical circuit 104 may further include a power source 120 or Vsource (e.g. an oscillator) and a signal device 122 configured to generate an output signal. In certain embodiments, the signal device 122 may be a resistor or Rsignal with an associated Vsignal indicative of a sensed parameter of the movable component. In other embodiments, however, the signal device 122 may be other types of electrical current sensing devices (e.g. a hall-effect sensor) and methods that are configured to convert an electrical current (e.g. Iresult) into a measurable output signal indicative of the sensed parameter of the movable component. The signal device 122 may also be in electrical communication with a controller (not depicted) configured to receive and process the output signal. The power source 120 is configured to supply an electrical current Isource to the stationary wire coil 108 of primary electrical circuit 104. The movable wire coil 110 is employed in the secondary electrical circuit 106 to facilitate transmission of an electrical current Isignal from the primary electrical circuit 104 to the secondary electrical circuit 106. In certain embodiments, the electrical current Isignal is a portion of the electrical current Isource supplied by the power source 120. Each of the electrical currents Isource and Isignal is an alternating current (AC). It should be appreciated, however, that the electrical currents Isource and Isignal may be any suitable electrical current, if desired. As illustrated in FIG. 1, the secondary electrical circuit 106 may further include a sensing device 124 such as a resistor or Rsensor. The sensing device 124 is configured to sense and/or measure a parameter of the movable component and generate a corresponding sensor signal. It should be appreciated that the sensing device 124 of the secondary electrical circuit 106 may be other suitable types of sensors which are configured to sense and/or measure a parameter of the movable component such as sensors that change an electrical current as a function of an operational parameter, for example. During operation of the network 100, the power source 120 supplies the electrical current Isource to the primary electrical circuit 104. As illustrated, the electrical current Isource flows from the power source 120 through the stationary wire coil 108. A magnet flux field 126 may be produced as the electrical current Isource flows through the stationary wire coil 108. In certain embodiments, the magnet flux field 126 facilitates a transmission of a portion of the electrical current Isource from the primary electrical circuit 104 across the interstice 112 to the movable wire coil 110 of the secondary electrical circuit 106, resulting in the electrical current Isignal. More specifically, the stationary wire coil 108 may convert the electrical current Isource from an electrical signal to a magnetic signal by modulating the magnetic flux field 126, and the movable wire coil 110 converts the magnetic signal received from the stationary wire coil 108 to the electrical current Isignal. A remaining portion of the electrical current Isource continues to flow through the stationary wire coil 108 of the primary electrical circuit 104. Simultaneously, the electrical current Isignal flows from the movable wire coil 110 through the sensing device 124 and returns to the movable wire coil 110. As the electrical current Isignal flows through the sensing device 124, the sensing device 124 senses and/or measures the parameter of the movable component and generates the corresponding sensor signal. In the embodiment shown, the sensor signal is an amount of energy of the electrical current Isignal that flows through the sensing device 124 which is dissipated, generating an electrical current Isignal_diss. The electrical current Isignal_diss then flows from the sensing device 124 and returns to the movable wire coil 110. In certain embodiments, the magnet flux field 126 also facilitates a transmission of the electrical current Isignal_diss from the sensing device 124 to the movable wire coil 110, across the interstice 112, to the stationary wire coil 108 of the primary electrical circuit 104. More specifically, the movable wire coil 110 may convert the electrical current Isignal_diss from an electrical signal to a magnetic signal by modulating the magnetic flux field 126, and the stationary wire coil 108 converts the magnetic signal received from the movable wire coil 110 to the electrical current Isignal_diss. In certain embodiments, the remaining portion of the electrical current Isource flowing from the power source 120 through the stationary wire coil 108 may be summed with the electrical current Isignal_diss transmitted from the secondary electrical circuit 106, resulting in an electrical current Iresult. Thereafter, the electrical current Iresult flows from the stationary wire coil 108 through the signal device 122 to return to the power source 120. The signal device 122 generates an output signal indicative of the sensed parameter of the movable component. In certain embodiments, the electrical current Iresult may have a dissipated amount of energy which is reflected in an amount of voltage Vsignal that is developed across the signal device 122. Such variation in the amount of energy of the electrical current Isource to the amount of energy of the electrical current Iresult is indicative of the sensed parameter of the movable component of the machine. The output signal (e.g. Vsignal) is then received and processed by the controller, and can be used to enhance operation and performance of the machine. In one non-limiting example, the sensing device 124 may be a thermistor coupled to the movable component. Hence, the output signal generated by the signal device 122, which is representative of the variation in the amount of energy of the electrical current Isource to the amount of energy of the electrical current Iresult, is indicative of a temperature of the thermistor coupled to the movable component. Accordingly, the temperature of the movable component may be determined without direct contact by a measurement device such as brushes, for example. In another non-limiting example, the sensing device 124 may be coupled to the movable component. Hence, the output signal generated by the signal device 122, which is representative of the variation in the amount of energy of the electrical current Isource to the amount of energy of the electrical current Iresult, is indicative of a sensed parameter (e.g. a position, a rotational speed, a torque, and the like) of the movable component. Accordingly, the sensed parameter may be determined without direct contact by a measurement device such as speed sensors, brushes, and the like, for example. FIG. 3 illustrates a network 200 accordingly to another embodiment of the presently disclosed subject matter. The network 200 includes a sensor assembly 202 in electrical communication with a primary or first electrical circuit 204 and a secondary or second electrical circuit 206. As illustrated, the sensor assembly 202 includes a stationary or first wire coil 208 and a spaced apart movable second wire coil 210 forming an interstice 212 (i.e. an air gap) therebetween. In certain embodiments, the stationary wire coil 208 is coupled to a stationary component (not depicted) of a machine (not depicted) and the movable wire coil 210 is coupled to a movable component (not depicted) of the machine. The movable wire coil 210 shown is configured to rotate about a rotational axis which passes through a center point thereof (similar to the rotational axis X of the movable wire coil 110 shown in FIG. 2). It is understood, however, that the movable wire coil 210 may be configured to move about or along any suitable axis as desired. Each of the wire coils 208, 210 shown may be formed by an electrical wire 214 wrapped about a mounting structure 216. The mounting structure 216 may be a C-shaped housing configured to receive the electrical wire 214 therein, as shown in FIG. 3. It should be appreciated that any suitable method may be used to form the wire coils 208, 210. Although both of the wire coils 208, 210 shown have the same general size, shape, and configuration, it is understood that each the wire coils 208, 210 may have any suitable size, shape, and configuration as desired. For example, an inner diameter of one of the wire coils 208, 210 may be larger than an outer diameter of a remaining one of the wire coils 208, 210 to allow the one of the wire coils 208, 210 to be concentrically disposed about the remaining one of the wire coils 208, 210. As illustrated, the stationary wire coil 208 is employed in the primary electrical circuit 204. The primary electrical circuit 204 may further include a power source 220 or Vsource (e.g. an oscillator) and a signal device 222 configured to generate an output signal. In certain embodiments, the signal device 222 may be a resistor or Rsignal with an associated Vsignal indicative of a sensed parameter of the movable component. In other embodiments, however, the signal device 222 may be other types of electrical current sensing devices (e.g. a hall-effect sensor) and methods that are configured to convert an electrical current (e.g. Iresult) into a measurable output signal indicative of the sensed parameter of the movable component. The signal device 222 may also be in electrical communication with a controller (not depicted) configured to receive and process the output signal. The power source 220 is configured to supply an electrical current Isource to the primary electrical circuit 204. The movable wire coil 210 is employed in the secondary electrical circuit 206 to facilitate a transmission of an electrical current Isignal from the primary electrical circuit 204. In certain embodiments, the electrical current Isignal is a portion of the electrical current Isource supplied by the power source 220. Each of the electrical currents Isource and Isignal is an alternating current (AC). It should be appreciated, however, that the electrical currents Isource and Isignal may be any suitable electrical current, if desired. As illustrated in FIG. 3, the secondary electrical circuit 206 may further include a diode 224, a capacitor 226 for storing electrical energy therein, an amplifier 228, a sensing device 229, and a resistor 230 or Rload. As shown, the capacitor 226 is connected in parallel to at least one of the amplifier 228, the sensing device 229, and the resistor 230. At least one module (not depicted) may be utilized to house at least one of the diode 224, the capacitor 226, the amplifier 228, the sensing device 229, the resistor 230, and any other components of the secondary electrical circuit 206. In certain embodiments, where the electrical current Isignal are alternating currents, the diode 224 converts the electrical current Isignal to a direct electrical current (DC) Iload. In the embodiment shown, at least one of the electrical current Iload and the electrical energy stored in the capacitor 226 are used to provide power to the amplifier 228 and the sensing device 229. As a non-limiting example, the electrical current (e.g. a sensor supply) flows to and through the sensing device 229, and thereafter the electrical current (e.g. a sensor return) returns. In the embodiment shown, the sensing device 229 is configured to sense and/or measure a parameter of the movable component and generate a corresponding sensor signal. It should be appreciated that the sensing device 229 of the secondary electrical circuit 206 can be any suitable type of sensor which is configured to sense and/or measure the parameter of the movable component such as a sensor that changes an electrical current as a function of a operational parameter, for example. Various types of the sensing device 229 include but are not limited to a strain gauge, a temperature sensor, a position sensor, and the like. The amplifier 228 is configured to receive the sensor signal from the sensing device 229. In certain embodiments, the amplifier 228 is configured to receive and increase a power magnitude of the sensor signal prior to flowing through the resistor 230. Accordingly, the electrical current Iload is varied as a function of the sensor signal. During operation of the network 200, the power source 220 supplies the electrical current Isource to the primary electrical circuit 204. As illustrated, the electrical current Isource flows from the power source 220 through the stationary wire coil 208. A magnet flux field 232 may be produced as the electrical current Isource flows through the stationary wire coil 208. In certain embodiments, the magnet flux field 232 facilitates a transmission of a portion of the electrical current Isource from the primary electrical circuit 204 across the interstice 212 to the movable wire coil 210 of the secondary electrical circuit 206, resulting in the electrical current Isignal. More specifically, the stationary wire coil 208 may convert the electrical current Isource from an electrical signal to a magnetic signal by modulating the magnetic flux field 232, and the movable wire coil 210 converts the magnetic signal received from the stationary wire coil 208 to the electrical current Isignal. A remaining portion of the electrical current Isource continues to flow through the stationary wire coil 208 of the primary electrical circuit 204. Simultaneously, the electrical current Isignal flows from the movable wire coil 210 through the diode 224. As the electrical current Isignal flows through the diode 224, the electrical current Isignal is converted to the direct electrical current Iload. Thereafter, a portion of the electrical current Iload flows to the capacitor 226 for storing electrical energy therein, and another portion of the electrical current Iload flows to the amplifier 228 and the sensing device 229. The sensing device 229 senses and/or measures the parameter of the movable component of the machine, and generates the corresponding sensor signal. The sensor signal is transmitted to the amplifier 228, in which the sensor signal is amplified. The amplified sensor signal causes a variation of the electrical current Iload flowing through the resistor 230. In the embodiment shown, an amount of energy of the electrical current Iload that flows through the resistor 230 is dissipated as a function of the sensor signal, generating an electrical current Iload_diss. The electrical current Iload_diss then flows from the resistor 230 and returns to the movable wire coil 210. In certain embodiments, the magnet flux field 232 also facilitates a transmission of the Iload_diss from the movable wire coil 210, across the interstice 212, to the stationary wire coil 208 of the primary electrical circuit 204. More specifically, the movable wire coil 210 may convert the electrical current Iload_diss from an electrical signal to a magnetic signal by modulating the magnetic flux field 232, and the stationary wire coil 208 converts the magnetic signal received from the movable wire coil 210 to the electrical current Iload_diss. In certain embodiments, the remaining portion of the electrical current Isource flowing from the power source 220 through the stationary wire coil 208 may be summed with the electrical current Iload_diss flowing from the secondary electrical circuit 206, resulting in an electrical current Iresult. Thereafter, the electrical current Iresult flows from the stationary wire coil 208 through the signal device 222 to return to the power source 220. The signal device 222 generates an output signal indicative of the sensed parameter of the movable component. In certain embodiments, the electrical current Iresult may have a dissipated amount of energy which is reflected in an amount of voltage Vsignal that is developed across the signal device 222. Such variation in the amount of energy of the electrical current Isource to the amount of energy of the electrical current Iresult is indicative of the sensed parameter of the movable component of the machine. The output signal (e.g. Vsignal) is then received and processed by the controller, and can be used to enhance operation and performance of the machine. In one non-limiting example, the sensing device 229 may be coupled to the movable component. Hence, the output signal generated by the signal device 222, which is representative of the variation in the amount of energy of the electrical current Isource to the amount of energy of the electrical current Iresult, is indicative of the sensed parameter (e.g. a position, a temperature, a rotational speed, a torque, and the like) of the movable component. Accordingly, the sensed parameter may be determined without direct contact by a measurement device such as brushes, for example. FIG. 4 illustrates a network 300 accordingly to another embodiment of the presently disclosed subject matter. The network 300 includes a sensor assembly 302 in electrical communication with a primary or first electrical circuit 304 and a secondary or second electrical circuit 306. As illustrated, the sensor assembly 302 includes a stationary or first wire coil 308 and a spaced apart movable second wire coil 310 forming an interstice 312 (i.e. an air gap) therebetween. In certain embodiments, the stationary wire coil 308 is coupled to a stationary component (not depicted) of a machine (not depicted) and the movable wire coil 310 is coupled to a movable component (not depicted) of the machine. The movable wire coil 310 shown in FIG. 4 is configured to rotate about a rotational axis which passes through a center point thereof (similar to the rotational axis X of the movable wire coil 110 shown in FIG. 2). It is understood, however, that the movable wire coil 310 may be configured to mo
[ZH CN211525263U]: 一种车轮法兰盘 [EN CN211525263U]: Wheel flange plate | [ZH CN211525263U]: 本实用新型公开了一种车轮法兰盘，包括法兰盘主体，法兰盘主体上设有多个螺栓孔，螺栓孔内穿设有螺栓，螺栓包括螺栓头，螺栓头整体呈圆柱形且螺栓头的一侧切削形成防转面，法兰盘主体上设有凸起，凸起位于螺栓头的侧边且凸起朝向防转面的一侧为与防转面相对的限位面，防转面与限位面构成防转配合，螺栓头与法兰盘主体的相对面上设有固定结构，螺栓压入至螺栓孔后，防转面与限位面构成防转配合，凸起可防止螺栓出现转动，不需要增加螺栓与螺栓孔之间的配合过盈量，即可增大螺栓的打滑力矩，减小法兰盘主体实际使用时的形变量。 [EN CN211525263U]: The utility model discloses a wheel flange plate. Flange plate main body, a plurality of bolt holes are formed in the flange plate main body; bolts are arranged in the bolt holes in a penetrating mode. Bolt comprising a bolt head, the whole bolt head is cylindrical, and one side of the bolt head is cut to form an anti-rotation surface; protrusions are arranged on the flange plate body, the protrusion is located on the side edge of the bolt head, and the side, facing the anti-rotation face, of the protrusion is a limiting face opposite to the anti-rotation face. The anti-rotation surface is inanti-rotation fit with the limiting surface; a fixing structure is arranged on the face, opposite to the flange plate body, of the bolt head, after the bolt is pressed into the bolt hole, the anti-rotation face and the limiting face are in anti-rotation fit, the protrusion can prevent the bolt from rotating, the slipping moment of the bolt can be increased without increasing the fit interference between the bolt and the bolt hole, and the deformation amount of the flange plate body in actual use is reduced. | CN211525263U | 2020-09-18 | CN201922207955U | 2019-12-11 | CN201922207955U, 2019-12-11 | CN211525263U: 2020-09-18 | C & U GROUP LTD SHANGHAI C&U GROUP CO LTD | NIE ZHIJIAN | F16B1/02: I B60B27/00: I |  |  |  | [ZH CN211525263U]: 1 .一种车轮法兰盘，包括法兰盘主体,所述法兰盘主体上设有多个螺栓孔,所述螺栓孔 内穿设有螺栓，所述螺栓包括螺栓头，其特征在于:所述螺栓头整体呈圆柱形且螺栓头的一 侧切削形成防转面，所述法兰盘主体上设有凸起，所述凸起位于螺栓头的侧边且凸起朝向 防转面的一侧为与防转面相对的限位面，所述防转面与限位面构成防转配合，所述螺栓头 与法兰盘主体的相对面上设有固定结构。 2 .根据权利要求1所述的一种车轮法兰盘，其特征在于:所述防转面朝向法兰盘主体的 轴心，所述法兰盘主体的内沿处设有筒状部，所述凸起位于筒状部和螺栓之间，所述凸起与 筒状部之间为弧形过渡连接。 3 .根据权利要求2所述的一种车轮法兰盘，其特征在于:所述固定结构包括分别设置在 法兰盘主体和螺栓头的相对面上的凹槽和与凹槽形状互补的凸条，所述凹槽沿螺栓孔的径 向延伸。 4 .根据权利要求3所述的一种车轮法兰盘，其特征在于:所述凹槽由远离螺栓孔的一端 向靠近螺栓孔的一端收缩。 5 .根据权利要求2所述的一种车轮法兰盘，其特征在于:所述固定结构为设置在螺栓头 与法兰盘主体相对面上的滚花。 6 .根据权利要求2或3或5所述的一种车轮法兰盘，其特征在于:所述凸起的高度小于或 等于螺栓头的轴向高度。 [EN CN211525263U]: 1 A wheel flange, comprising a flange body, the flange body is provided with a plurality of bolt holes, the bolt holes are pierced with bolts, the bolts include bolt heads, characterized in that: The bolt head is cylindrical as a whole and one side of the bolt head is cut to form an anti-rotation surface. The flange body is provided with a protrusion, and the protrusion is located on the side of the bolt head and the protrusion faces a side of the anti-rotation surface. The side is a limit surface opposite to the anti-rotation surface, the anti-rotation surface and the limit surface form an anti-rotation fit, and the opposite surface of the bolt head and the flange body is provided with a fixing structure. 2 A wheel flange according to claim 1, characterized in that: the anti-rotation surface faces the axis of the flange body, and the inner edge of the flange body is provided with a cylindrical part, so The protrusion is located between the cylindrical portion and the bolt, and the protrusion and the cylindrical portion are arc-shaped transitional connection. 3 A wheel flange according to claim 2, characterized in that: the fixing structure comprises grooves and protruding strips complementary to the shape of the grooves respectively provided on the opposite faces of the flange body and the bolt head , The groove extends along the radial direction of the bolt hole. 4 The wheel flange according to claim 3, wherein the groove shrinks from an end away from the bolt hole to an end close to the bolt hole. 5 A wheel flange according to claim 2, characterized in that: the fixing structure is a knurling arranged on the opposite surface of the bolt head and the flange body. 6 A wheel flange according to claim 2 or 3 or 5, characterized in that: the height of the protrusion is less than or equal to the axial height of the bolt head. | [ZH CN211525263U]: 一种车轮法兰盘 技术领域 [0001] 本实用新型属于汽车零部件技术领域，具体涉及一种车轮法兰盘。 背景技术 [0002]轮毂轴承是汽车的关键零部件之一，它的主要作用是承载重量和为轮毂的转动提 供精确引导，现有的轮毂轴承上通常安装有法兰盘，使轮毂轴承能与其他零部件紧密的连 接在一起，法兰盘不仅能是做到车轮与半轴的中心精确定位和传递动力，又方便刹车盘的 固定和车轮的拆卸。 [0003] 现有的法兰盘一般包括法兰盘主体，法兰盘主体上设有多个螺栓孔，螺栓孔内穿 设有螺栓，现有的螺栓只能依靠螺栓滚花与法兰盘光孔配合过盈量来保证打滑力矩要求， 打滑力矩要求越高，相应过盈量也需要越大，如此会导致螺栓压入后，法兰盘形变量也越 大，使得法兰盘端面跳动、平面度等不易保证。 发明内容 [0004] 为了克服现有技术的不足，本实用新型提供了一种不增加配合过盈量的同时增加 螺栓打滑力矩的法兰盘。 [0005]为了实现上述目的，本实用新型采用的技术方案是:一种车轮法兰盘，包括法兰盘 主体，所述法兰盘主体上设有多个螺栓孔，所述螺栓孔内穿设有螺栓，所述螺栓包括螺栓 头，所述螺栓头整体呈圆柱形且螺栓头的一侧切削形成防转面，所述法兰盘主体上设有凸 起，所述凸起位于螺栓头的侧边且凸起朝向防转面的一侧为与防转面相对的限位面，所述 防转面与限位面构成防转配合，所述螺栓头与法兰盘主体的相对面上设有固定结构。 [0006]上述技术方案中，螺栓压入至螺栓孔后，防转面与限位面构成防转配合，凸起可防 止螺栓出现转动，不需要增加螺栓与螺栓孔之间的配合过盈量，即可增大螺栓的打滑力矩， 减小法兰盘主体实际使用时的形变量。 [0007]作为本实用新型的进一步设置，所述防转面朝向法兰盘主体的轴心，所述法兰盘 主体的内沿处设有筒状部，所述凸起位于筒状部和螺栓之间，所述凸起与筒状部之间为弧 形过渡连接。 [0008]上述技术方案中，筒状部用于将法兰盘安装至汽车驱动轴上，凸起与筒状部一体 设置，方便加工，同时提高凸起的强度，保证法兰盘实际使用效果。 [0009]作为本实用新型的进一步设置，所述固定结构包括分别设置在法兰盘主体和螺栓 头的相对面上的凹槽和与凹槽形状互补的凸条，所述凹槽沿螺栓孔的径向延伸。 [0010]上述技术方案中，凸条与凹槽配合，进一步增强螺栓打滑力矩性能。 [0011]作为本实用新型的进一步设置，所述凹槽由远离螺栓孔的一端向靠近螺栓孔的一 端收缩。 [0012]上述技术方案中，凹槽的形状相较于方形凹槽效果更好。 [0013]作为本实用新型的进一步设置，所述固定结构为设置在螺栓头与法兰盘主体相对 面上的滚花。 [0014]上述技术方案中，固定结构的另一种实施方式，滚花方便加工，同时能增大螺栓安 装至法兰盘主体之后的打滑力矩。 [0015]作为本实用新型的进一步设置，所述凸起的高度小于或等于螺栓头的轴向高度。 [0016]下面结合附图对本实用新型作进一步描述。 附图说明 [0017]附图1为本实用新型具体实施例一外观示意图； [0018]附图2为本实用新型具体实施例一俯视图； [0019]附图3为附图2的A-A剖视图； [0020]附图4为本实用新型具体实施例一螺栓示意图； [0021]附图5为本实用新型具体实施例一法兰盘主体示意图； [0022]附图6为本实用新型具体实施例二螺栓示意图； [0023]附图7为本实用新型具体实施例二法兰盘示意图。 具体实施方式 [0024] 本实施例中使用以下术语比如“上”和“下”“右”和“左”或类似的相对表述时，这 些仅指附图而并不必须是实际的使用情况。 [0025] 本实用新型的具体实施例如图1-3所示，一种车轮法兰盘，包括法兰盘主体01，法 兰盘主体01上设有多个螺栓孔011，螺栓孔011内穿设有螺栓02,螺栓02包括螺栓头021，螺 栓头021整体呈圆柱形且螺栓头021的一侧切削形成防转面0211，法兰盘主体01上设有凸起 012,凸起012朝向防转面0211的一侧为与防转面0211相对的限位面0121，防转面0211与限 位面0121构成防转配合，螺栓02压入至螺栓孔011后，凸起012可防止螺栓02出现转动，不需 要增加螺栓02与螺栓孔011之间的配合过盈量，即可增大螺栓02的打滑力矩,减小法兰盘主 体01实际使用时的形变量，防转面0211朝向法兰盘主体01的轴心，法兰盘主体01的内沿处 设有筒状部，凸起012位于筒状部和螺栓02之间，凸起012与筒状部之间为弧形过渡连接，筒 状部用于将法兰盘安装至汽车驱动轴上，凸起012与筒状部一体设置，方便加工，同时提高 凸起012的强度，保证法兰盘实际使用效果，螺栓头021与法兰盘主体01的相对面上设有固 定结构，固定结构包括分别设置在法兰盘主体01和螺栓头021的相对面上的凹槽041和与凹 槽041形状互补的凸条042,凹槽041沿螺栓孔011的径向延伸，凸条042与凹槽041配合，进一 步增强螺栓02打滑力矩性能，本实施例中，凹槽041位于法兰盘主体01上，凸条042位于螺栓 头021上，凹槽041由远离螺栓孔011的一端向靠近螺栓孔011的一端收缩，凹槽041的形状相 较于方形效果更好，凸起012的高度小于或等于螺栓头021的轴向高度。 [0026] 实施例二 [0027]实施例二与实施例一大致相同，不同之处为固定结构为设置在螺栓头021与法兰 盘主体01相对面上的滚花043,滚花043方便加工，同时能增大螺栓02安装至法兰盘主体01 之后的打滑力矩。 [0028] 本实用新型不局限于上述具体实施方式，本领域一般技术人员根据本实用新型公 开的内容，可以采用其他多种具体实施方式实施本实用新型的，或者凡是采用本实用新型 的设计结构和思路，做简单变化或更改的，都落入本实用新型的保护范围。 [EN CN211525263U]: A kind of wheel flange technical field [0001] The utility model belongs to the technical field of auto parts, and specifically relates to a wheel flange. Background technique [0002] The hub bearing is one of the key components of the automobile. Its main function is to carry weight and provide precise guidance for the rotation of the hub. The existing hub bearing is usually equipped with a flange, so that the hub bearing can interact with other components. The components are tightly connected together. The flange can not only accurately locate the center of the wheel and the half shaft and transmit power, but also facilitate the fixing of the brake disc and the disassembly of the wheel. [0003] Existing flanges generally include a flange body. A plurality of bolt holes are provided on the flange body, and bolts are inserted into the bolt holes. The existing bolts can only rely on bolt knurling and flange The smooth hole is matched with the interference amount to ensure the slipping torque requirement. The higher the slipping torque requirement, the larger the corresponding interference amount needs to be. This will cause the flange shape variable to be larger after the bolt is pressed in, which makes the flange end face bounce , Flatness, etc. are not easy to guarantee. Summary of the invention [0004] In order to overcome the deficiencies of the prior art, the present invention provides a flange that does not increase the amount of fit interference while increasing the bolt slipping torque. [0005] In order to achieve the above purpose, the technical solution adopted by the present utility model is: a wheel flange, including a flange body, the flange body is provided with a plurality of bolt holes, the bolt holes penetrate A bolt is provided, the bolt includes a bolt head, the bolt head is cylindrical as a whole and one side of the bolt head is cut to form an anti-rotation surface, the flange body is provided with a protrusion, and the protrusion is located on the bolt head The side and the side protruding toward the anti-rotation surface is a limit surface opposite to the anti-rotation surface. The anti-rotation surface and the limit surface form an anti-rotation fit, and the bolt head is opposite to the flange body There is a fixed structure on it. [0006] In the above technical solution, after the bolt is pressed into the bolt hole, the anti-rotation surface and the limit surface form an anti-rotation fit, and the protrusion can prevent the bolt from rotating, and there is no need to increase the interference between the bolt and the bolt hole. , You can increase the bolt slipping torque and reduce the deformation of the flange body in actual use. [0007] As a further arrangement of the present invention, the anti-rotation surface faces the axis of the flange body, the inner edge of the flange body is provided with a cylindrical portion, and the protrusion is located at the cylindrical portion and Between the bolts, the protrusion and the cylindrical part are arc-shaped transitional connections. [0008] In the above technical solution, the cylindrical portion is used to mount the flange to the drive shaft of the automobile, and the protrusion and the cylindrical portion are integrally arranged to facilitate processing, and at the same time improve the strength of the protrusion to ensure the actual use effect of the flange . [0009] As a further arrangement of the present invention, the fixing structure includes grooves and protruding strips complementary in shape to the grooves respectively provided on the opposite surfaces of the flange body and the bolt head, and the grooves are along the bolt holes.ofradial extension. [0010] In the above-mentioned technical solution, the convex strip and the groove cooperate to further enhance the bolt slipping torque performance. [0011] As a further arrangement of the present invention, the groove shrinks from an end away from the bolt hole to an end close to the bolt hole. [0012] In the above technical solution, the shape of the groove is better than that of a square groove. [0013] As a further arrangement of the utility model, the fixing structure is arranged on the bolt head opposite to the flange body Knurling on the surface. [0014] In the above technical solution, another embodiment of the fixing structure, knurling facilitates processing, and at the same time can increase the slipping moment after the bolt is installed to the flange body. [0015] As a further arrangement of the present invention, the height of the protrusion is less than or equal to the axial height of the bolt head. [0016] The utility model is further described below in conjunction with the accompanying drawings. Description of the drawings [0017] Figure 1 is a schematic diagram of the appearance of a specific embodiment of the utility model; [0018] Figure 2 is a top view of a specific embodiment of the utility model; [0019] FIG. 3 is a cross-sectional view taken along line AA of FIG. 2; [0020] FIG. 4 is a schematic diagram of a bolt of a specific embodiment of the utility model; [0021] FIG. 5 is a schematic diagram of a flange main body of a specific embodiment of the utility model; [0022] Figure 6 is a schematic diagram of a second embodiment of the utility model bolts; [0023] FIG. 7 is a schematic diagram of a flange plate of the second embodiment of the utility model. detailed description [0024] When the following terms such as "upper" and "lower", "right" and "left" or similar relative expressions are used in this embodiment, these only refer to the drawings and are not necessarily actual usage conditions. [0025] The specific embodiment of the present invention is shown in Figures 1-3. A wheel flange includes a flange body 01. The flange body 01 is provided with a plurality of bolt holes 011, and the bolt holes 011 pass inside. Bolt 02 is provided. Bolt 02 includes a bolt head 021. The bolt head 021 is cylindrical as a whole and one side of the bolt head 021 is cut to form an anti-rotation surface 0211. The flange body 01 is provided with a protrusion 012, which faces the anti-rotation surface. One side of the turning surface 0211 is the limit surface 0121 opposite to the anti-rotation surface 0211. The anti-rotation surface 0211 and the limit surface 0121 form an anti-rotation fit. After the bolt 02 is pressed into the bolt hole 011, the protrusion 012 can prevent the bolt 02 When rotation occurs, there is no need to increase the fit interference between the bolt 02 and the bolt hole 011, to increase the slipping torque of the bolt 02, reduce the deformation amount of the flange body 01 in actual use, and the anti-rotation surface 0211 faces the method The axis of the flange body 01, the inner edge of the flange body 01 is provided with a cylindrical part, the protrusion 012 is located between the cylindrical part and the bolt 02, and the protrusion 012 and the cylindrical part are arc-shaped transitional connection , The cylindrical part is used to install the flange on the drive shaft of the car. The protrusion 012 is integrated with the cylindrical part to facilitate processing, while improving the strength of the protrusion 012 to ensure the actual use effect of the flange. The bolt head 021 and The opposite surface of the flange body 01 is provided with a solid The fixed structure includes a groove 041 and a convex strip 042 that are complementary to the groove 041 on the opposite surfaces of the flange body 01 and the bolt head 021. The groove 041 extends along the radial direction of the bolt hole 011, The protruding strip 042 cooperates with the groove 041 to further enhance the slipping torque performance of the bolt 02. In this embodiment, the groove 041 is located on the flange body 01, the protruding strip 042 is located on the bolt head 021, and the groove 041 is away from the bolt hole 011 One end of the hole shrinks toward the end close to the bolt hole 011. The shape of the groove 041 is better than that of a square shape. The height of the protrusion 012 is less than or equal to the axial height of the bolt head 021. [0026] Embodiment Two [0027] The second embodiment is roughly the same as the first embodiment. The difference is that the fixing structure is the knurled 043 on the opposite surface of the bolt head 021 and the flange body 01. The knurled 043 is convenient for processing and can increase the bolt size. 02 Slip torque after installation to flange body 01. [0028] The present utility model is not limited to the above-mentioned specific embodiments. According to the disclosure of the present utility model, those skilled in the art can adopt other various specific embodiments to implement the present utility model, or generally adopt the present utility model. The design structure and ideas of the invention, simple changes or changes, all fall into the protection scope of the utility model.
[ZH CN211641709U]: 一种新型双拼电动滑板车轮毂 [EN CN211641709U]: Novel double-spliced electric scooter hub | [ZH CN211641709U]: 本实用新型涉及一种新型双拼电动滑板车轮毂，包括轮毂电机，所述轮毂电机包括左轮辋、右轮辋和定子固定轴，所述左轮辋上设置有第一凹槽，所述第一凹槽内开设有气嘴孔；所述左轮辋内侧上开设有多个周向均布的第一螺丝孔；所述右轮辋上设置有第二凹槽，所述右轮辋内侧上开设有多个周向均布的第二螺丝孔；所述第一凹槽与第二凹槽对应设置；所述第一螺丝孔与第二螺丝孔对应设置，所述第一螺丝孔与第二螺丝孔通过螺栓固定连接。本实用新型采用左右轮辋的设计，节约了生产工序，降低了生产成本，并且方便轮毂的组装；采用第一凹槽和第二凹槽对应的设计，防止气嘴的歪斜，保证了气嘴的直立；可以适用于碟刹、鼓刹和电子刹三种模式，使用范围广泛。 [EN CN211641709U]: The utility model relates to a novel double-spliced electric scooter hub which comprises a hub motor, the hub motor comprises a left rim, a right rim and a stator fixing shaft, a first groove is formed in the left rim, and an air nozzle hole is formed in the first groove; a plurality of first screw holes which are uniformly distributed in the circumferential direction are formed in the inner sideof the left rim; a second groove is formed in the right rim, and a plurality of second screw holes which are uniformly distributed in the circumferential direction are formed in the inner side of theright rim; the first groove and the second groove are correspondingly arranged; the first screw holes and the second screw holes are formed correspondingly and fixedly connected through bolts. Due tothe adoption of the design of the left rim and the right rim, the production process is saved, the production cost is reduced, and the hub is convenient to assemble; the design that the first groove corresponds to the second groove is adopted, so that the air tap is prevented from inclining, and the air tap is ensured to be upright; the device can be suitable for three modes of disc brake, drum brake and electronic brake, and is wide in application range. | CN211641709U | 2020-10-09 | CN202020073142U | 2020-01-14 | CN202020073142U, 2020-01-14 | CN211641709U: 2020-10-09 | CHANGZHOU GUANMA ELECTROMECHANICAL CO | XU HUAGUO | B60B27/00: I B60B25/02: I B60K7/00: I |  |  |  | [ZH CN211641709U]: 1 .一种新型双拼电动滑板车轮毂，包括轮毂电机，其特征在于:所述轮毂电机包括左轮 辋、右轮辋和定子固定轴，所述定子固定轴上套设有定子，所述定子左右两侧的定子固定轴 上安装有第一轴承和第二轴承，所述第一轴承和第二轴承内侧均安装有油封，所述定子外 表面环设有转子护环;所述左轮辋和右轮辋对称设置，左右轮毂上均设置有定子固定轴穿 过的通孔，所述通孔内侧端设置有密封圈；所述左轮辋上设置有第一凹槽，所述第一凹槽内 开设有气嘴孔；所述左轮辋内侧上开设有多个周向均布的第一螺丝孔;所述右轮辋上设置 有第二凹槽，所述右轮辋内侧上开设有多个周向均布的第二螺丝孔;所述第一凹槽与第二 凹槽对应设置;所述第一螺丝孔与第二螺丝孔对应设置，所述第一螺丝孔与第二螺丝孔通 过螺栓固定连接。 2 .根据权利要求1所述的一种新型双拼电动滑板车轮毂，其特征在于:所述密封圈与第 一轴承和第二轴承匹配设置。 3 .根据权利要求1所述的一种新型双拼电动滑板车轮毂，其特征在于:所述第一螺丝孔 为六个。 4 .根据权利要求1所述的一种新型双拼电动滑板车轮毂，其特征在于:所述第二螺丝孔 为六个。 5 .根据权利要求1所述的一种新型双拼电动滑板车轮毂，其特征在于:所述第一螺丝孔 两两间开设有第三凹槽。 6 .根据权利要求1所述的一种新型双拼电动滑板车轮毂，其特征在于:所述第二螺丝孔 两两间开设有第三凹槽。 7 .根据权利要求1所述的一种新型双拼电动滑板车轮毂，其特征在于:所述右轮辋上的 通孔外侧固定有第一凸台，所述第一凸台呈六角形状结构，所述第一凸台的每个角上均开 设有安装孔。 8 .根据权利要求1所述的一种新型双拼电动滑板车轮毂，其特征在于:所述右轮辋的通 孔外侧固定有第一护环。 [EN CN211641709U]: 1 A new type of double-split electric skateboard wheel hub, including a hub motor, characterized in that: the hub motor includes a left rim, a right rim and a stator fixed shaft, the stator fixed shaft is sleeved with a stator, the left and right stators A first bearing and a second bearing are installed on the fixed shaft of the stator on the side, and oil seals are installed on the inner side of the first bearing and the second bearing, the outer surface of the stator is provided with a rotor guard ring; the left rim and the right rim The left and right wheel hubs are provided with through holes through which the stator fixing shaft passes, and the inner end of the through holes is provided with a sealing ring; the left rim is provided with a first groove, and the first groove is provided with Air nozzle hole; the inner side of the left rim is provided with a plurality of circumferentially uniformly distributed first screw holes; the right rim is provided with a second groove, and the inner side of the right rim is provided with a plurality of circumferentially uniformly distributed second screws The first groove and the second groove are correspondingly arranged; the first screw hole and the second screw hole are arranged correspondingly, and the first screw hole and the second screw hole are fixedly connected by bolts. 2 A new type of double-split electric skateboard wheel hub according to claim 1, characterized in that: the sealing ring is matched with the first bearing and the second bearing. 3 A new type of double-split electric skateboard wheel hub according to claim 1, characterized in that: the first screw holes are six. 4 A new type of double-split electric skateboard wheel hub according to claim 1, characterized in that: the number of second screw holes is six. 5 A new type of double-split electric skateboard wheel hub according to claim 1, wherein the first screw hole is provided with a third groove between two. 6 A new type of double-split electric skateboard wheel hub according to claim 1, wherein the second screw hole is provided with a third groove between two. 7 A new type of double-split electric skateboard wheel hub according to claim 1, characterized in that: a first boss is fixed outside the through hole on the right rim, and the first boss has a hexagonal structure, so Each corner of the first boss is provided with a mounting hole. 8 A new type of double-split electric skateboard wheel hub according to claim 1, wherein a first guard ring is fixed outside the through hole of the right rim. | [ZH CN211641709U]: 一种新型双拼电动滑板车轮毂 技术领域 [0001]本实用新型属于电动车技术领域，具体涉及一种新型双拼电动滑板车轮毂。 背景技术 [0002]随着时代的进步，对于环保方面以及能源有限的考虑，电动车已经成为绿色出行、 绿色能源的首选。电动车作为一种环保节能的交通代步工具，已经融入到人们的日常生活 中，成为不可缺少的一种交通工具。 [0003]现有技术中，轮毂一般为端盖和轮毂电机的配合，在生产过程中需要多个模具来 进行生产，模具的成本相对较高，这也就使得生产成本提高，并且配合形成的轮毂在安装过 程比较繁琐，造成相对应的人工成本增加。 发明内容 [0004]本实用新型旨在解决上述缺陷，提供了一种新型双拼电动滑板车轮毂。 [0005]为了克服背景技术中存在的缺陷，本实用新型解决其技术问题所采用的技术方案 是:一种新型双拼电动滑板车轮毂，包括轮毂电机，所述轮毂电机包括左轮辋、右轮辋和定 子固定轴，所述定子固定轴上套设有定子，所述定子左右两侧的定子固定轴上安装有第一 轴承和第二轴承，所述第一轴承和第二轴承内侧均安装有油封，所述定子外表面环设有转 子护环;所述左轮辋和右轮辋对称设置，所述左右轮毂上均设置有定子固定轴穿过的通孔， 所述通孔内侧端设置有密封圈；所述左轮辋上设置有第一凹槽，所述第一凹槽内开设有气 嘴孔;所述左轮辋内侧上开设有多个周向均布的第一螺丝孔；所述右轮辋上设置有第二凹 槽，所述右轮辋内侧上开设有多个周向均布的第二螺丝孔;所述第一凹槽与第二凹槽对应 设置;所述第一螺丝孔与第二螺丝孔对应设置，所述第一螺丝孔与第二螺丝孔通过螺栓固 定连接。 [0006] 在本实用新型的一个较佳实施例中，所述密封圈与第一轴承和第二轴承匹配设 置。 [0007] 在本实用新型的一个较佳实施例中，所述第一螺丝孔为六个。 [0008] 在本实用新型的一个较佳实施例中，所述第二螺丝孔为六个。 [0009]在本实用新型的一个较佳实施例中，所述第一螺丝孔两两间开设有第三凹槽。 [0010]在本实用新型的一个较佳实施例中，所述第二螺丝孔两两间开设有第三凹槽。 [0011]在本实用新型的一个较佳实施例中，所述右轮辋上的通孔外侧固定有第一凸台， 所述第一凸台呈六角形状结构，所述第一凸台的每个角上均开设有安装孔。 [0012]在本实用新型的一个较佳实施例中，所述右轮辋的通孔外侧固定有第一护环。 [0013]本实用新型的有益效果是：1、本实用新型采用左右轮辋的设计，节约了生产工序， 降低了生产成本，并且方便轮毂的组装； [0014] 2、本实用新型采用第一凹槽和第二凹槽对应的设计，防止气嘴的歪斜，保证了气 嘴的直立。 [0015] 3、本实用新型内第三凹槽的设计，降低了原料实用量，减少了生产成本； [0016] 4、本实用新型可以适用于碟刹、鼓刹和电子刹三种模式，使用范围广泛。 附图说明 [0017]下面结合附图和实施例对本实用新型进一步说明。 [0018]图1是本实用新型的结构示意图； [0019]图2是本实用新型实施例的结构分解示意图； [0020]图3是本实用新型实施例的结构分解示意图； [0021]图4是本实用新型实施例的结构示意图； [0022]图5是本实用新型实施例的结构示意图。 [0023]附图标记说明：左轮辋1；第一凹槽1.1；气嘴孔1.11；第一螺丝孔1.2；第三凹槽 1.3；右轮辋2；第二凹槽2.1；第二螺丝孔2.2；定子固定轴3；定子4；第一轴承5.1；第二轴承 5.2；油封6；转子护环7；通孔8；密封圈8.1；螺栓9；第一凸台2a；安装孔2b；第一护环2c。 具体实施方式 [0024]下面结合附图对本实用新型的较佳实施例进行详细阐述，以使本实用新型的优点 和特征能更易于被本领域技术人员理解，从而对本实用新型的保护范围做出更为清楚明确 的界定。 [0025]如图1和图2所示，实施例一涉及一种新型双拼电动滑板车轮毂，包括轮毂电机，所 述轮毂电机包括左轮辋1、右轮辋2和定子固定轴3,所述定子固定轴3上套设有定子4,所述 定子4左右两侧的定子固定轴3上安装有第一轴承5.1和第二轴承5.2,所述第一轴承5.1和 第二轴承5.2内侧均安装有油封6，所述定子4外表面环设有转子护环7 ；所述左轮辋1和右轮 辋2对称设置，所述左右轮毂上均设置有定子固定轴3穿过的通孔8，所述通孔8内侧端设置 有密封圈8.1，所述密封圈8.1与第一轴承5.1和第二轴承5.2匹配设置；所述左轮辋1上设置 有第一凹槽1.1，所述第一凹槽1.1内开设有气嘴孔1.11，气嘴孔用于放置气嘴;所述左轮辋 1内侧上开设有六个周向均布的第一螺丝孔1.2；所述右轮辋2上设置有第二凹槽2.1，所述 右轮辋2内侧上开设有六个周向均布的第二螺丝孔2.2；所述第一凹槽1.1与第二凹槽2.1对 应设置，防止气嘴的歪斜,保证了气嘴的直立;所述第一螺丝孔1.2与第二螺丝孔2.2对应设 置，所述第一螺丝孔1.2与第二螺丝孔2.2通过螺栓9固定连接，使得左轮辋与右轮辋形成完 整的轮毂。 [0026] 所述两两第一螺丝孔1.2间和两两第二螺丝孔2.2间均开设有第三凹槽1.3,可以 节省材料，降低成本。 [0027]如图3所示，实施例二与实施例一的区别在于：当本实用新型用于碟刹，所述右轮 辋2上的通孔8外侧固定有第一凸台2a，所述第一凸台2a呈六角形状结构,所述第一凸台2a 的每个角上均开设有安装孔2b，用于安装碟盘。 [0028]如图4所示，实施例三与实施例一的区别在于：当本实用新型用于鼓刹，所述右轮 辋2的通孔8外侧固定有第一护环2c，用于与鼓刹机构配合固定安装。 [0029]在使用本实用新型时，将定子套设在定子固定轴上,再将第一轴承和第二轴承安 装在定子固定轴上，并且分布在定子两侧,再将左右轮辋安装在定子固定轴上，并且左右轮 辋上的第一螺丝孔与第二螺丝孔对应设置，再用螺栓穿过第一螺丝孔和第二螺丝孔将左右 轮辋固定安装，从而完成整个轮毂的固定安装，最后再将轮胎10安装在轮毂上，从而完成轮 胎的整体安装工序。 [0030]以上所述仅为本实用新型的实施例，并非因此限制本实用新型的专利范围，凡是 利用本实用新型及附图内容所作的等效结构或等效流程变换，或直接或间接运用在 其他相关的技术领域，均同理包括在本实用新型的专利保护范围内。 [EN CN211641709U]: A new type of double-split electric skateboard wheel hub technical field [0001] This utility model belongs to the technical field of electric vehicles, and specifically relates to a new type of double-split electric skateboard wheel hub. Background technique [0002] With the progress of the times, considering environmental protection and limited energy, electric vehicles have become the first choice for green travel and green energy. As an environmentally friendly and energy-saving transportation means, electric vehicles have been integrated into people's daily life and become an indispensable means of transportation. [0003] In the prior art, the hub is generally the cooperation of the end cover and the hub motor, and multiple molds are required for production during the production process. The cost of the mold is relatively high, which also increases the production cost, and the cooperation is formed. The installation process of the wheel hub is relatively cumbersome, resulting in a corresponding increase in labor costs. Summary of the invention [0004] The utility model aims to solve the above-mentioned shortcomings and provides a new type of double-split electric skateboard wheel hub. [0005] In order to overcome the defects in the background technology, the technical solution adopted by the present utility model to solve its technical problems is: a new type of double-split electric skateboard wheel hub, including a hub motor, the hub motor includes a left rim, a right rim And a stator fixed shaft, a stator is sleeved on the stator fixed shaft, a first bearing and a second bearing are installed on the stator fixed shafts on the left and right sides of the stator, and the inner side of the first bearing and the second bearing are both installed The outer surface of the stator is provided with a rotor guard ring; the left and right rims are symmetrically arranged, the left and right hubs are both provided with through holes through which the stator fixing shaft passes, and the inner end of the through hole is provided with a seal Ring; the left rim is provided with a first groove, the first groove is provided with an air nozzle hole; the inner side of the left rim is provided with a plurality of circumferentially uniformly distributed first screw holes; the right rim A second groove is provided, and a plurality of second screw holes evenly distributed in the circumferential direction are opened on the inner side of the right rim; the first groove and the second groove are correspondingly arranged; the first screw hole and the second screw hole Correspondingly, the first screw hole and the second screw hole are fixedly connected by bolts. [0006] In a preferred embodiment of the present invention, the sealing ring is matched with the first bearing and the second bearing. [0007] In a preferred embodiment of the present invention, there are six first screw holes. [0008] In a preferred embodiment of the present invention, there are six second screw holes. [0009] In a preferred embodiment of the present invention, the first screw holes are provided with third grooves between two. [0010] In a preferred embodiment of the present invention, a third groove is provided between the second screw holes. [0011] In a preferred embodiment of the present invention, a first boss is fixed outside the through hole on the right rim, and the first boss has a hexagonal structure, and each of the first bosses Each corner is provided with mounting holes. [0012] In a preferred embodiment of the present invention, a first guard ring is fixed outside the through hole of the right rim. [0013] The beneficial effects of the utility model are: 1. The utility model adopts the design of the left and right rims, which saves the production process, reduces the production cost, and facilitates the assembly of the wheel hub; [0014] 2. The present utility model adopts the corresponding design of the first groove and the second groove to prevent the skew of the gas nozzle and ensure the erection of the gas nozzle. [0015] 3. The design of the third groove in the present invention reduces the amount of raw materials used and reduces production costs; [0016] 4. The utility model can be applied to three modes of disc brake, drum brake and electronic brake, with a wide range of applications. Description of the drawings [0017] The following further describes the utility model with reference to the drawings and embodiments. [0018] Figure 1 is a schematic view of the structure of the utility model; [0019] FIG. 2 is an exploded schematic view of the structure of an embodiment of the present utility model; [0020] FIG. 3 is a schematic structural exploded view of an embodiment of the utility model; [0021] FIG. 4 is a schematic structural view of an embodiment of the present utility model; [0022] FIG. 5 is a schematic structural view of an embodiment of the present utility model. [0023] Explanation of reference signs: left rim 1; first groove 1.1; air nozzle hole 1.11; first screw hole 1.2; third groove 1.3; right rim 2; second groove 2.1; second screw hole 2.2 Stator fixed shaft 3; stator 4; first bearing 5.1; second bearing 5.2; oil seal 6; rotor retaining ring 7; through hole 8; sealing ring 8.1; bolt 9; first boss 2a; mounting hole 2b; Guard ring 2c. detailed description [0024] The preferred embodiments of the present utility model are described in detail below with reference to the accompanying drawings, so that the advantages and features of the present utility model can be more easily understood by those skilled in the art, so as to make the protection scope of the present utility model clearer. Clearly defined. [0025] As shown in FIGS. 1 and 2, the first embodiment relates to a new type of double-split electric skateboard wheel hub, including a hub motor, the hub motor includes a left rim 1, a right rim 2 and a stator fixed shaft 3. A stator 4 is sleeved on the stator fixed shaft 3, and a first bearing 5.1 and a second bearing 5.2 are installed on the stator fixed shaft 3 on the left and right sides of the stator 4, and the first bearing 5.1 and the second bearing 5.2 are installed inside There is an oil seal 6, the outer surface of the stator 4 is provided with a rotor guard ring 7; the left rim 1 and the right rim 2 are symmetrically arranged, and the left and right hubs are provided with through holes 8 through which the stator fixing shaft 3 passes, so The inner end of the through hole 8 is provided with a sealing ring 8.1, which is matched with the first bearing 5.1 and the second bearing 5.2; the left rim 1 is provided with a first groove 1.1, the first groove 1.1 Inner opening is provided with an air nozzle hole 1.11, the air nozzle hole is used to place an air nozzle; the inner side of the left rim 1 is provided with six circumferentially uniformly distributed first screw holes 1.2; the right rim 2 is provided with a second groove 2.1. The inner side of the right rim 2 is provided with six circumferentially evenly distributed second screw holes 2.2; the first groove 1.1 and the second groove 2.1 are correspondingly arranged to prevent the air nozzle from skewing and ensure the air nozzle to stand upright The first screw hole 1.2 and the second screw hole 2.2 are arranged correspondingly, and the first screw hole 1.2 and the second screw hole 2.2 are fixedly connected by bolts 9, so that the left rim and the right rim form a complete hub. [0026] A third groove 1.3 is provided between the pair of first screw holes 1.2 and the pair of second screw holes 2.2, which can save materials and reduce costs. [0027] As shown in FIG. 3, the difference between the second embodiment and the first embodiment is that: when the present invention is used for a disc brake, a first boss 2a is fixed outside the through hole 8 on the right rim 2. The first boss 2a has a hexagonal structure, and each corner of the first boss 2a is provided with a mounting hole 2b for mounting a disc. [0028] As shown in FIG. 4, the difference between the third embodiment and the first embodiment is: when the utility model is used for a drum brake, a first guard ring 2c is fixed outside the through hole 8 of the right rim 2 for use with The drum brake mechanism is coordinated and fixedly installed. [0029] When using the present utility model, the stator is sleeved on the stator fixed shaft, and then the first bearing and the second bearing are installed on the stator fixed shaft and distributed on both sides of the stator, and then the left and right rims are installed on the stator Fixed shaft, and left and right wheels The first screw hole and the second screw hole on the rim are arranged correspondingly, and then the left and right rims are fixedly installed with bolts through the first screw hole and the second screw hole, so as to complete the fixed installation of the entire wheel hub, and finally install the tire 10 in On the wheel hub, thereby completing the overall installation process of the tire. [0030] The above are only the embodiments of the present utility model, and do not limit the scope of the present utility model. Any equivalent structure or equivalent process transformation made by the utility model and the accompanying drawings, or direct or indirect use In other related technical fields, the same applies to the scope of patent protection of this utility model.
[JA JP2020169678A]: 車輪用軸受装置 [EN JP2020169678A]: WHEEL BEARING DEVICE | [JA JP2020169678A]: 【課題】外輪及び内軸部材の各軌道面における転動体との接触部に圧痕が生じた場合に、圧痕が生じた現品から入力モーメントを正確に推定することができる車輪用軸受装置を提供する。【解決手段】車輪用軸受装置１０は、車体側部材に取り付けられる外輪１２と、車輪が取り付けられるフランジ部５６を軸方向一方側に有する内軸部材１１と、外輪１２の内周に形成された軌道面１２ａ，１２ｂと内軸部材１１の外周に形成された軌道面１１ａ，１１ｂとの間に転動自在に配置された複数の転動体１３と、外輪１２の軸方向一方側の外輪端面１２ｃに突出して設けられ、外輪端面１２ｃに対して隙間Ｓをあけて対向しているフランジ側面５６ａよりも耐摩耗性の低い突出部材２０と、を備える。突出部材２０の軸方向長さは、隙間Ｓの軸方向長さよりも短い。【選択図】図１ [EN JP2020169678A]: To provide a wheel bearing device capable of accurately estimating an input moment from an actual product where indentation is formed when the indentation is formed in a contact area on each of the raceway surfaces of an outer ring and an inner shaft member with rolling elements.SOLUTION: A wheel bearing device 10 includes an outer ring 12 mounted to a vehicle body side member, an inner shaft member 11 having a flange part 56 to which a wheel is mounted, on one axial side, a plurality of rolling elements 13 rollingly arranged between each of raceway surfaces 12a, 12b formed on the inner periphery of the outer ring 12 and each of raceway surfaces 11a, 11b formed on the outer periphery of the inner shaft member 11, and a protruded member 20 protruded from an outer ring end face 12c on one axial side of the outer ring 12 and lower in wear resistance than a flange lateral face 56a opposed to the outer ring end face 12c at a space S therefrom. The axial length of the protruded member 20 is smaller than the axial length of the space S.SELECTED DRAWING: Figure 1 | JP2020169678A | 2020-10-15 | JP2019070989A | 2019-04-03 | JP2019070989A, 2019-04-03 | JP2020169678A: 2020-10-15 | JTEKT CORP | AIDA NORIKAZU | F16C19/52: I B60B35/02: I F16C19/18: I F16C33/58: I F16C41/00: I | Y02T10/86: A |  |  | [JA JP2020169678A]: 車体側部材に取り付けられる外輪と、車輪が取り付けられるフランジ部を軸方向一方側に有する内軸部材と、前記外輪の内周に形成された軌道面と前記内軸部材の外周に形成された軌道面との間に転動自在に配置された複数の転動体と、を備えた車輪用軸受装置であって、 前記外輪の軸方向一方側の外輪端面、及び前記フランジ部の軸方向他方側において前記外輪端面に対して隙間をあけて対向しているフランジ側面のうち、一方の面に軸方向に突出して設けられ、他方の面よりも耐摩耗性の低い突出部材を備え、 前記突出部材の軸方向長さが、前記隙間の軸方向長さよりも短い、車輪用軸受装置。 前記一方の面が前記外輪端面であり、 前記突出部材が、前記外輪端面の周方向に所定間隔をあけて複数設けられている、請求項1に記載の車輪用軸受装置。 軸方向長さが互いに異なる2つ以上の突出部材を1組とする突出部材群が、前記外輪端面の周方向に所定間隔をあけて複数組設けられている、請求項2に記載の車輪用軸受装置。 前記2つ以上の突出部材が、前記外輪端面の周方向に並べて配置されている、請求項3に記載の車輪用軸受装置。 前記突出部材が合成樹脂製である、請求項1~4のいずれか1項に記載された車輪用軸受装置。 [EN JP2020169678A]: An outer ring attached to a vehicle body side member, an inner shaft member having a flange portion to which a wheel is attached on one side in the axial direction, a raceway surface formed on the inner circumference of the outer ring, and a raceway formed on the outer periphery of the inner shaft member. A wheel bearing device including a plurality of rolling elements rotatably arranged between a surface and an outer ring on one side in the axial direction of the outer ring and on the other side in the axial direction of the flange portion. Of the side surfaces of the flange facing the outer ring end surface with a gap, one surface is provided with a protruding member that projects in the axial direction and has lower wear resistance than the other surface. A wheel bearing device having an axial length shorter than the axial length of the gap. The wheel bearing device according to claim 1, wherein one of the surfaces is the outer ring end surface, and a plurality of the protruding members are provided at predetermined intervals in the circumferential direction of the outer ring end surface. The wheel according to claim 2, wherein a plurality of sets of projecting members including two or more projecting members having different axial lengths are provided at predetermined intervals in the circumferential direction of the outer ring end surface. Bearing device. The wheel bearing device according to claim 3, wherein the two or more projecting members are arranged side by side in the circumferential direction of the outer ring end surface. The wheel bearing device according to any one of claims 1 to 4, wherein the protruding member is made of a synthetic resin. | [JA JP2020169678A]: 本発明は、車輪用軸受装置に関する。 自動車等の車両において、車輪を支持するために車輪用軸受装置が用いられている。車輪用軸受装置は、車体側のナックルに取り付けられる外輪と、車輪が取り付けられるフランジ部を軸方向一方側(車両アウタ側)に有する内軸部材と、外輪と内軸部材との間に介在している複数の玉(転動体)とを備えている(例えば、特許文献1参照)。 特開2007-271055号公報 例えば、車両の走行中に車両が衝突したり車輪が縁石に乗り上げたりすると、車輪用軸受装置に過大な負荷(モーメント)が作用する場合がある。このような負荷が車輪用軸受装置に作用すると、車輪側の内軸部材が車体側の外輪に対して過度に傾くことによって、外輪及び内軸部材の各軌道面における転動体との接触部に圧痕が生じ、車両の走行中に異音が発生じたり、回転抵抗が増加したりする。このため、前記接触部に圧痕が生じた場合、現品調査を実施して圧痕対策が行われている。しかし、現品調査において、圧痕深さから実際にどれくらいの入力モーメントが作用しているのかを正確に推定することができないため、圧痕対策を絞り込めない場合がある。 そこで、本発明は、外輪及び内軸部材の各軌道面における転動体との接触部に圧痕が生じた場合に、圧痕が生じた現品から入力モーメントを正確に推定することができる車輪用軸受装置を提供することを目的とする。 (1)本発明は、車体側部材に取り付けられる外輪と、車輪が取り付けられるフランジ部を軸方向一方側に有する内軸部材と、前記外輪の内周に形成された軌道面と前記内軸部材の外周に形成された軌道面との間に転動自在に配置された複数の転動体と、を備えた車輪用軸受装置であって、前記外輪の軸方向一方側の外輪端面、及び前記フランジ部の軸方向他方側において前記外輪端面に対して隙間をあけて対向しているフランジ側面のうち、一方の面に軸方向に突出して設けられ、他方の面よりも耐摩耗性の低い突出部材を備え、前記突出部材の軸方向長さが、前記隙間の軸方向長さよりも短い、車輪用軸受装置である。 本発明によれば、外輪及び内軸部材の各軌道面における転動体との接触部に圧痕が生じるほど過大な負荷が車輪用軸受装置に作用して内軸部材が外輪に対して過度に傾くと、外輪端面及びフランジ側面のうち、一方の面に設けられた突出部材の先端に、他方の面が接触しながら相対的に回転する。その際、突出部材は前記他方の面よりも耐摩耗性が低いので、突出部材の先端に摩擦痕が生じる。これにより、摩擦痕が生じた突出部材の軸方向長さに基づいて外輪に対する内軸部材の傾斜角を算出することができるので、この傾斜角に基づいて車輪用軸受装置に過大な負荷が作用したときの入力モーメントを正確に推定することができる。 (2)前記一方の面が前記外輪端面であり、前記突出部材が、前記外輪端面の周方向に所定間隔をあけて複数設けられているのが好ましい。 この場合、内軸部材が外輪に対して傾いたときに、フランジ側面が外輪端面の周方向に設けられた複数の突出部材のいずれかに接触しながら回転することで、その接触対象の突出部材の摩擦痕から、内軸部材の傾き方向、つまり入力モーメントが作用した方向を容易に推定することができる。 (3)軸方向長さが互いに異なる2つ以上の突出部材を1組とする突出部材群が、前記外輪端面の周方向に所定間隔をあけて複数組設けられているのが好ましい。 この場合、内軸部材が外輪に対して傾いたときに、フランジ側面が外輪端面の周方向に複数組設けられた突出部材群のいずれかの突出部材に接触しながら回転することで、その接触対象の突出部材の摩擦痕から、内軸部材の傾き方向、つまり入力モーメントが作用した方向を容易に推定することができる。さらに、各突出部材群における2つ以上の突出部材の軸方向長さが互いに異なるので、フランジ側面が接触した突出部材の軸方向長さから、内軸部材の傾斜角をより正確に算出することができる。 (4)前記2つ以上の突出部材が、前記外輪端面の周方向に並べて配置されているのが好ましい。この場合、2つ以上の突出部材が外輪端面の径方向に並べて配置される場合に比べて、内軸部材の傾斜角をより正確に算出することができる。 (5)前記突出部材は合成樹脂製であるのが好ましい。この場合、金属製の突出部材に比べて、車輪用軸受装置を軽量化することができる。 本発明の車輪用軸受装置によれば、外輪及び内軸部材の各軌道面における転動体との接触部に圧痕が生じた場合に、圧痕が生じた現品から入力モーメントを正確に推定することができる。 本発明の実施形態に係る車輪用軸受装置を示す断面図である。 内軸部材が外輪に対して傾いた状態を示す拡大断面図である。 突出部材の配置を示す外輪端面の正面図である。 図3の12時に位置する突出部材群の拡大平面図である。 図1は、本発明の実施形態に係る車輪用軸受装置を示す断面図である。この車輪用軸受装置(ハブユニット)10は、自動車の車体側に設けられている懸架装置(ナックル)に取り付けられ、車輪を回転可能に支持するものである。車輪用軸受装置10は、内軸部材11と、外輪12と、転動体13と、保持器14とを備えている。この車輪用軸受装置10において、軸方向とは、車輪用軸受装置10の中心軸Cに平行な方向である。また、径方向とは前記軸方向に直交する方向である。 外輪12は、例えば機械構造用炭素鋼により製造されている。外輪12は、円筒形状である外輪本体部51と、この外輪本体部51から径方向外方側に延びて設けられている固定用のフランジ部52とを有している。外輪本体部51の内周には軌道面12a,12bが形成されている。外輪12はフランジ部52によって車体側部材であるナックル(図示せず)に取り付けられ、これにより外輪12を含む車輪用軸受装置10が車体側に固定される。車輪用軸受装置10が車体側に固定された状態で、内軸部材11が有する後述の車輪取り付け用のフランジ部56側が車両の外側となる。つまり、フランジ部56が設けられている軸方向一方側が車両アウタ側となり、その反対である軸方向他方側が車両インナ側となる。 内軸部材11は、内軸(ハブ軸)58と、この内軸58の軸方向他方側に外嵌した内輪57とを有しており、これらは、例えば機械構造用炭素鋼により製造されている。内軸58は、外輪12の径方向内方側に設けられている軸本体部55と、車輪取り付け用のフランジ部56とを有している。軸本体部55は軸方向に長い軸部材である。フランジ部56は、軸本体部55の軸方向一方側から径方向外方側に延びて設けられている。 フランジ部56には、車輪取り付け用のボルト69が取り付けられており、このフランジ部56には、図外の車輪の他にブレーキロータが取り付けられる。内輪57は、環状の部材であり、軸本体部55の軸方向他方側の端部に外嵌して固定されている。軸本体部55の外周には軌道面11aが形成され、内輪57の外周には軌道面11bが形成されている。 軸方向一方側における外輪12の軌道面12aと内軸58の軌道面11aとの間には、複数の転動体13である玉が転動自在に配置されている。軸方向他方側における外輪12の軌道面12bと内輪57の軌道面11bとの間には、複数の転動体13である玉が転動自在に配置されている。以上より、外輪12と内軸部材11との間に形成されている環状空間(軸受内部)には、二列の転動体13が設けられており、各列に含まれる複数の転動体13は環状の保持器14によって周方向に間隔をあけて保持されている。前記環状空間には、当該環状空間を軸方向両端から封止するシール部材15が設けられている。 ところで、自動車の走行中に自動車が衝突したり車輪が縁石に乗り上げたりすると、外輪12の軌道面12a,12b及び内軸部材11の軌道面11a,11bにおける転動体13との接触部に圧痕が生じるほど過大な負荷が車輪用軸受装置10に作用し、図2の2点鎖線で示すように内軸部材11が外輪12に対して過度に傾く場合がある。この場合、現品調査を実施して圧痕対策が行われるが、その際に、前記過大な負荷が車輪用軸受装置10に作用したときの入力モーメントを推定するのに必要となる内軸部材11の傾斜角を求めるための突出部材20が外輪12に設けられている。以下、その突出部材20について詳しく説明する。 図1において、外輪12の軸方向一方側の外輪端面12cと、フランジ部56の軸方向他方側において外輪端面12cと対向しているフランジ側面56aとの間には、所定の隙間Sが設けられている。この隙間Sにおいて、外輪端面12cには、軸方向一方側に向かって突出する突出部材20が固定されている。なお、外輪端面12cに対する突出部材20の固定方法は、外輪端面12cに突出部材20を接着剤等により貼り付けてもよいし、外輪端面12cに形成した凹部等に突出部材20を圧入してもよい。 突出部材20の軸方向長さは、隙間Sの軸方向長さよりも短く設定されている。また、突出部材20の軸方向長さは、自動車の走行中に通常の負荷が車輪用軸受装置10に作用したときに、図2の1点鎖線で示すように内軸部材11が外輪12に対して傾いても、フランジ側面56aが突出部材20に接触しない長さに設定されている。 これにより、自動車が通常に走行しているときには、内軸部材11のフランジ側面56aは、突出部材20の先端面21に対して非接触の状態で回転する。そして、自動車の走行中に過大な負荷が車輪用軸受装置10に作用し、図2の2点鎖線で示すように内軸部材11が外輪12に対して過度に傾いたときには、フランジ側面56aが突出部材20の先端面21に接触しながら回転する。 突出部材20は、フランジ側面56aよりも耐摩耗性が低い材質からなる。例えば、本実施形態の突出部材20は、合成樹脂製のブッシュからなる。これにより、突出部材20は、フランジ側面56aよりも摩耗し易いため、突出部材20の先端面21には、当該先端面21にフランジ側面56aが接触しながら回転したときに摩擦痕が生じる。 図3は、突出部材の配置を示す外輪端面の正面図である。外輪端面12cには、突出部材20が周方向に所定間隔をあけて複数設けられている。本実施形態では、3つの突出部材20A,20B,20Cを1組とする突出部材群22が、外輪端面12cの周方向に所定間隔をあけて複数組設けられている。各突出部材群22の突出部材20A,20B,20Cは、この順に外輪端面12cの周方向に並べて配置されている。 図4は、図3の12時に位置する突出部材群の拡大平面図である。この突出部材群22を構成する突出部材20A,20B,20Cは、互いに軸方向長さが異なるように形成されている。例えば、本実施形態では、突出部材20Aが最も長い軸方向長さに形成されており、突出部材20Bが、突出部材20Aよりも軸方向長さが短く形成されている。そして、突出部材20Cは、突出部材20Bよりも軸方向長さが短く形成されている。なお、図3の12時以外に位置する各突出部材群22の突出部材20A,20B,20Cも同様に形成されているため、説明を省略する。 以上の構成により、車輪用軸受装置10に過大な負荷が作用した場合、内軸部材11が外輪12に対して過度に傾くことで、内軸部材11が傾いた方向に位置する突出部材群22の突出部材20A~20Cにフランジ側面56aが接触しながら回転する。そうすると、これらの突出部材20A~20Cのいずれかに摩擦痕が生じるので、その摩擦痕を目視で確認することで、内軸部材11の傾き方向、つまり前記過大な負荷により入力モーメントが作用した方向を推定することができる。 また、内軸部材11が傾いた方向に位置する突出部材群22における突出部材20A~20Cのいずれに摩擦痕が生じたかによって、その摩擦痕が生じた突出部材20の軸方向長さに基づいて、外輪12の中心軸に対する内軸部材11の中心軸の傾斜角を正確に算出することができる。 例えば、本実施形態において、軸方向長さが最も長い突出部材20Aのみに摩擦痕が生じた場合には、突出部材20Aの軸方向長さに基づいて前記傾斜角を算出する。また、突出部材20Aだけでなく、その次に軸方向長さが長い突出部材20Bにも摩擦痕が生じた場合には、突出部材20Bの軸方向長さに基づいて前記傾斜角を算出する。さらに、全ての突出部材20A~20Cに摩擦痕が生じた場合には、軸方向長さが最も短い突出部材20Cの軸方向長さに基づいて前記傾斜角を算出する。 上記のように、突出部材20の摩擦痕から、内軸部材11の傾き方向を推定するとともに、外輪12に対する内軸部材11の傾斜角を算出した後は、これらの傾き方向及び傾斜角に基づいてCAE解析又は実験等を行うことで、車輪用軸受装置10に前記過大な負荷が作用したときの入力モーメントを正確に推定することができる。 また、本実施形態の車輪用軸受装置10によれば、突出部材群22を構成する3つの突出部材20A~20Cが、外輪端面12cの周方向に並べて配置されているので、突出部材20A~20Cが外輪端面12cの径方向に並べて配置される場合に比べて、内軸部材11の傾斜角をより正確に算出することができる。 また、突出部材20が合成樹脂製であるため、金属製の突出部材に比べて、車輪用軸受装置1を軽量化することができる。 以上のとおり開示した実施形態はすべての点で例示であって制限的なものではない。つまり、本発明の車輪用軸受装置は、図示する形態に限らず本発明の範囲内において他の形態のものであってもよい。例えば、前記実施形態の突出部材20は、外輪端面12cに設けられているが、フランジ側面56aに設けられていてもよい。また、前記実施形態の突出部材20は、合成樹脂製であるが、フランジ側面56aよりも耐摩耗性が低い材質であれば、銅合金などの他の材質であってもよい。さらに、本発明の突出部材は、ブッシュに限定されるものではない。 突出部材群22を構成する突出部材20の個数、並び順序および並び方向は、前記実施形態に限定されるものではない。例えば、前記実施形態の突出部材群22を構成する3つの突出部材20A~20Cは、外輪端面12cの周方向に並べて配置されているが、外輪端面12cの径方向に並べて配置されていてもよい。 また、前記実施形態では、所定数の突出部材20により突出部材群22を構成しているが、突出部材群22を構成せずに、軸方向長さが互いに同じ又は異なる複数の突出部材20を周方向に所定間隔をあけて設けてもよいし、1つの突出部材20だけを設けてもよい。 10:車輪用軸受装置 11:内軸部材 11a,11b:軌道面 12:外輪 12a,12b:軌道面 12c:外輪端面 13:転動体 20:突出部材 22:突出部材群 56:フランジ部 56a:フランジ側面 S:隙間 [EN JP2020169678A]: The present invention relates to a wheel bearing device. In vehicles such as automobiles, wheel bearing devices are used to support wheels. The wheel bearing device is interposed between the outer ring attached to the knuckle on the vehicle body side, the inner shaft member having the flange portion to which the wheel is attached on one side in the axial direction (vehicle outer side), and the outer ring and the inner shaft member. It is provided with a plurality of balls (rolling bodies) (see, for example, Patent Document 1). JP-A-2007-271055 For example, if a vehicle collides with a vehicle or a wheel rides on a curb while the vehicle is running, an excessive load (moment) may act on the wheel bearing device. When such a load acts on the wheel bearing device, the inner shaft member on the wheel side is excessively tilted with respect to the outer ring on the vehicle body side, so that the outer ring and the inner shaft member come into contact with the rolling elements on each raceway surface. Indentations occur, abnormal noise is generated while the vehicle is running, and rotational resistance increases. Therefore, when an indentation is generated in the contact portion, an actual product inspection is carried out to take measures against the indentation. However, in the actual product survey, it may not be possible to narrow down the indentation countermeasures because it is not possible to accurately estimate how much input moment is actually acting from the indentation depth. Therefore, the present invention is a wheel bearing device capable of accurately estimating the input moment from the actual product in which the indentation is generated when the indentation is generated in the contact portion with the rolling element on each raceway surface of the outer ring and the inner shaft member. The purpose is to provide. (1) In the present invention, an outer ring attached to a vehicle body side member, an inner shaft member having a flange portion to which a wheel is attached on one side in the axial direction, a raceway surface formed on the inner circumference of the outer ring, and the inner shaft member. A wheel bearing device including a plurality of rolling elements rotatably arranged between a raceway surface formed on the outer periphery of the outer ring, the outer ring end surface on one side in the axial direction of the outer ring, and the flange. Of the side surfaces of the flange facing the outer ring end surface with a gap on the other side in the axial direction of the portion, a protruding member is provided so as to project in the axial direction on one surface and has lower wear resistance than the other surface. This is a bearing device for wheels, wherein the axial length of the protruding member is shorter than the axial length of the gap. According to the present invention, an excessive load acts on the wheel bearing device so as to generate indentations on the contact portions with the rolling elements on the raceway surfaces of the outer ring and the inner shaft member, and the inner shaft member is excessively tilted with respect to the outer ring. And, of the outer ring end surface and the flange side surface, the other surface rotates relatively while being in contact with the tip of the projecting member provided on one surface. At that time, since the protruding member has lower wear resistance than the other surface, friction marks are generated at the tip of the protruding member. As a result, the inclination angle of the inner shaft member with respect to the outer ring can be calculated based on the axial length of the protruding member in which the friction mark is generated, so that an excessive load acts on the wheel bearing device based on this inclination angle. It is possible to accurately estimate the input moment when the wheel is used. (2) It is preferable that one of the surfaces is the outer ring end surface, and a plurality of the protruding members are provided at predetermined intervals in the circumferential direction of the outer ring end surface. In this case, when the inner shaft member is tilted with respect to the outer ring, the flange side surface rotates while contacting any of the plurality of projecting members provided in the circumferential direction of the outer ring end surface, so that the projecting member to be contacted with the flange member. The tilt direction of the inner shaft member, that is, the direction in which the input moment acts can be easily estimated from the friction marks of. (3) It is preferable that a plurality of sets of projecting members including two or more projecting members having different axial lengths are provided at predetermined intervals in the circumferential direction of the outer ring end surface. In this case, when the inner shaft member is tilted with respect to the outer ring, the flange side surface rotates while contacting one of a plurality of protruding member groups provided in the circumferential direction of the outer ring end face, whereby the contact is made. From the friction marks of the target protruding member, the inclination direction of the inner shaft member, that is, the direction in which the input moment acts can be easily estimated. Further, since the axial lengths of the two or more protruding members in each projecting member group are different from each other, the inclination angle of the inner shaft member should be calculated more accurately from the axial lengths of the protruding members with which the flange side surfaces are in contact. Can be done. (4) It is preferable that the two or more projecting members are arranged side by side in the circumferential direction of the outer ring end surface. In this case, the inclination angle of the inner shaft member can be calculated more accurately than in the case where two or more protruding members are arranged side by side in the radial direction of the outer ring end face. (5) The protruding member is preferably made of synthetic resin. In this case, the weight of the wheel bearing device can be reduced as compared with the metal projecting member. According to the wheel bearing device of the present invention, when an indentation is generated at a contact portion with a rolling element on each raceway surface of the outer ring and the inner shaft member, the input moment can be accurately estimated from the actual product in which the indentation is generated. it can. It is sectional drawing which shows the bearing device for a wheel which concerns on embodiment of this invention. It is an enlarged sectional view which shows the state which the inner shaft member is tilted with respect to the outer ring. It is a front view of the outer ring end surface which shows the arrangement of the projecting member. It is an enlarged plan view of the projecting member group located at 12 o'clock in FIG. FIG. 1 is a cross-sectional view showing a wheel bearing device according to an embodiment of the present invention. The wheel bearing device (hub unit) 10 is attached to a suspension device (knuckle) provided on the vehicle body side of an automobile to rotatably support the wheels. The wheel bearing device 10 includes an inner shaft member 11, an outer ring 12, a rolling element 13, and a cage 14. In the wheel bearing device 10, the axial direction is a direction parallel to the central axis C of the wheel bearing device 10. The radial direction is a direction orthogonal to the axial direction. The outer ring 12 is manufactured of, for example, carbon steel for machine structure. The outer ring 12 has a cylindrical outer ring main body 51 and a fixing flange 52 extending radially outward from the outer ring main body 51. Track surfaces 12a and 12b are formed on the inner circumference of the outer ring main body 51. The outer ring 12 is attached to a knuckle (not shown) which is a vehicle body side member by a flange portion 52, whereby the wheel bearing device 10 including the outer ring 12 is fixed to the vehicle body side. With the wheel bearing device 10 fixed to the vehicle body side, the wheel mounting flange portion 56 side of the inner shaft member 11, which will be described later, is the outside of the vehicle. That is, one side in the axial direction in which the flange portion 56 is provided is the vehicle outer side, and the opposite side in the axial direction is the vehicle inner side. The inner shaft member 11 has an inner shaft (hub shaft) 58 and an inner ring 57 fitted on the other side in the axial direction of the inner shaft 58, and these are manufactured of, for example, carbon steel for machine structure. There is. The inner shaft 58 has a shaft main body portion 55 provided on the radial inward side of the outer ring 12 and a flange portion 56 for mounting wheels. The shaft body 55 is a shaft member that is long in the axial direction. The flange portion 56 is provided so as to extend from one side in the axial direction of the shaft main body portion 55 to the outer side in the radial direction. A wheel mounting bolt 69 is attached to the flange portion 56, and a brake rotor is attached to the flange portion 56 in addition to the wheels (not shown). The inner ring 57 is an annular member, and is fitted and fixed to an end portion on the other side in the axial direction of the shaft main body portion 55. A raceway surface 11a is formed on the outer circumference of the shaft main body 55, and a raceway surface 11b is formed on the outer circumference of the inner ring 57. A ball, which is a plurality of rolling elements 13, is rotatably arranged between the raceway surface 12a of the outer ring 12 and the raceway surface 11a of the inner shaft 58 on one side in the axial direction. A ball, which is a plurality of rolling elements 13, is rotatably arranged between the raceway surface 12b of the outer ring 12 and the raceway surface 11b of the inner ring 57 on the other side in the axial direction. From the above, two rows of rolling elements 13 are provided in the annular space (inside the bearing) formed between the outer ring 12 and the inner shaft member 11, and the plurality of rolling elements 13 included in each row are provided. It is held at intervals in the circumferential direction by an annular cage 14. The annular space is provided with a sealing member 15 that seals the annular space from both ends in the axial direction. By the way, when a car collides with a car or a wheel rides on a rim stone while the car is running, indentations are formed on the raceway surfaces 12a and 12b of the outer ring 12 and the contact portions of the inner shaft member 11 with the rolling elements 13 on the raceway surfaces 11a and 11b. An excessive load may act on the wheel bearing device 10 so that the inner shaft member 11 may be excessively tilted with respect to the outer ring 12 as shown by the two-point chain line in FIG. In this case, an actual product survey is carried out to take measures against indentation, but at that time, the inner shaft member 11 required to estimate the input moment when the excessive load acts on the wheel bearing device 10. A protruding member 20 for determining the inclination angle is provided on the outer ring 12. Hereinafter, the protruding member 20 will be described in detail. In FIG. 1, a predetermined gap S is provided between the outer ring end surface 12c on one side in the axial direction of the outer ring 12 and the flange side surface 56a facing the outer ring end surface 12c on the other side in the axial direction of the flange portion 56. ing. In this gap S, a protruding member 20 projecting toward one side in the axial direction is fixed to the outer ring end surface 12c. As a method of fixing the projecting member 20 to the outer ring end surface 12c, the projecting member 20 may be attached to the outer ring end surface 12c with an adhesive or the like, or the projecting member 20 may be press-fitted into a recess or the like formed in the outer ring end surface 12c. Good. The axial length of the projecting member 20 is set shorter than the axial length of the gap S. Further, the axial length of the projecting member 20 is such that when a normal load acts on the wheel bearing device 10 while the automobile is running, the inner shaft member 11 becomes the outer ring 12 as shown by the one-point chain line in FIG. The flange side surface 56a is set to a length that does not come into contact with the protruding member 20 even if it is tilted. As a result, when the automobile is normally running, the flange side surface 56a of the inner shaft member 11 rotates in a non-contact state with respect to the tip surface 21 of the protruding member 20. Then, when an excessive load acts on the wheel bearing device 10 while the automobile is running and the inner shaft member 11 is excessively tilted with respect to the outer ring 12 as shown by the alternate long and short dash line in FIG. 2, the flange side surface 56a It rotates while contacting the tip surface 21 of the projecting member 20. The projecting member 20 is made of a material having a lower wear resistance than the flange side surface 56a. For example, the projecting member 20 of the present embodiment is made of a synthetic resin bush. As a result, the protruding member 20 is more easily worn than the flange side surface 56a, so that a friction mark is generated on the tip surface 21 of the protruding member 20 when the flange side surface 56a rotates while being in contact with the tip surface 21. FIG. 3 is a front view of the outer ring end surface showing the arrangement of the protruding members. A plurality of projecting members 20 are provided on the outer ring end surface 12c at predetermined intervals in the circumferential direction. In the present embodiment, a plurality of sets of protruding member groups 22 including three protruding members 20A, 20B, and 20C are provided at predetermined intervals in the circumferential direction of the outer ring end surface 12c. The projecting members 20A, 20B, and 20C of each projecting member group 22 are arranged in this order in the circumferential direction of the outer ring end surface 12c. FIG. 4 is an enlarged plan view of the projecting member group located at 12 o'clock in FIG. The projecting members 20A, 20B, and 20C constituting the projecting member group 22 are formed so as to have different axial lengths from each other. For example, in the present embodiment, the protruding member 20A is formed to have the longest axial length, and the protruding member 20B is formed to have a shorter axial length than the protruding member 20A. The protruding member 20C is formed to have a shorter axial length than the protruding member 20B. Since the projecting members 20A, 20B, and 20C of each projecting member group 22 located at other than 12 o'clock in FIG. 3 are also formed in the same manner, the description thereof will be omitted. With the above configuration, when an excessive load is applied to the wheel bearing device 10, the inner shaft member 11 is excessively tilted with respect to the outer ring 12, so that the inner shaft member 11 is located in the tilted direction. The flange side surface 56a rotates while being in contact with the protruding members 20A to 20C. Then, friction marks are generated on any of these protruding members 20A to 20C. By visually checking the friction marks, the inclination direction of the inner shaft member 11, that is, the direction in which the input moment acts due to the excessive load. Can be estimated. Further, depending on which of the protruding members 20A to 20C in the protruding member group 22 where the inner shaft member 11 is tilted has a friction mark, the axial length of the protruding member 20 in which the friction mark is generated is used. , The inclination angle of the central axis of the inner shaft member 11 with respect to the central axis of the outer ring 12 can be calculated accurately. For example, in the present embodiment, when a friction mark is generated only on the protruding member 20A having the longest axial length, the inclination angle is calculated based on the axial length of the protruding member 20A. Further, when friction marks are generated not only on the protruding member 20A but also on the protruding member 20B having the next longest axial length, the inclination angle is calculated based on the axial length of the protruding member 20B. Further, when friction marks are generated on all the protruding members 20A to 20C, the inclination angle is calculated based on the axial length of the protruding member 20C having the shortest axial length. As described above, after estimating the inclination direction of the inner shaft member 11 from the friction marks of the protruding member 20 and calculating the inclination angle of the inner shaft member 11 with respect to the outer ring 12, it is based on these inclination directions and inclination angles. By performing CAE analysis or experiments, the input moment when the excessive load is applied to the wheel bearing device 10 can be accurately estimated. Further, according to the wheel bearing device 10 of the present embodiment, the three projecting members 20A to 20C constituting the projecting member group 22 are arranged side by side in the circumferential direction of the outer ring end surface 12c, so that the projecting members 20A to 20C are arranged. The inclination angle of the inner shaft member 11 can be calculated more accurately than when the wheels are arranged side by side in the radial direction of the outer ring end surface 12c. Further, since the projecting member 20 is made of synthetic resin, the weight of the wheel bearing device 1 can be reduced as compared with the metal projecting member. The embodiments disclosed as described above are exemplary in all respects and are not restrictive. That is, the wheel bearing device of the present invention is not limited to the illustrated form, and may have other forms within the scope of the present invention. For example, the projecting member 20 of the embodiment is provided on the outer ring end surface 12c, but may be provided on the flange side surface 56a. Further, although the projecting member 20 of the above embodiment is made of synthetic resin, it may be made of another material such as a copper alloy as long as it has a lower wear resistance than the flange side surface 56a. Furthermore, the protruding member of the present invention is not limited to the bush. The number, arrangement order, and arrangement direction of the projecting members 20 constituting the projecting member group 22 are not limited to the above-described embodiment. For example, the three projecting members 20A to 20C constituting the projecting member group 22 of the above embodiment are arranged side by side in the circumferential direction of the outer ring end surface 12c, but may be arranged side by side in the radial direction of the outer ring end surface 12c. .. Further, in the above-described embodiment, the projecting member group 22 is composed of a predetermined number of projecting members 20, but a plurality of projecting members 20 having the same or different axial lengths are formed without forming the projecting member group 22. It may be provided at a predetermined interval in the circumferential direction, or only one projecting member 20 may be provided. 10: Wheel bearing device 11: Inner shaft member 11a, 11b: Raceway surface 12: Outer ring 12a, 12b: Raceway surface 12c: Outer ring end surface 13: Rolling element 20: Projecting member 22: Projecting member group 56: Flange portion 56a: Flange Side S: Gap
[JA JP2020159374A]: 車輪用軸受装置 [EN JP2020159374A]: WHEEL BEARING DEVICE | [JA JP2020159374A]: 【課題】複数のプレート部が形成された車輪取付フランジを備えた車輪用軸受装置において、ボルト穴の位置度または真円度を改善する。【解決手段】内周に複列の外側軌道面２ｃ・２ｄを有する外方部材２と、外周に複列の内側軌道面３ｂ・３ｃを有する内方部材３と、外方部材２と内方部材３のそれぞれの軌道面間に介装される複数の転動体４１と、を備えた車輪用軸受装置１であって、内方部材３は、ハブ輪３１と内輪３２とからなり、ハブ輪３１は、ハブボルト３３を圧入するボルト穴３ｅを含む車輪取付フランジ３ｄを有し、車輪取付フランジ３ｄは、内方部材３の径方向外側へ広がるとともに、内方部材３の回転軸Ａを中心に放射状に延びた複数のプレート部３ｈで構成されていて、プレート部３ｈのうち径方向外側面および周方向両側側面にストレート部３ｋ・３ｍ・３ｎが形成されている。【選択図】図３ [EN JP2020159374A]: To improve a degree of position or roundness of a bolt hole, in a wheel bearing device comprising a wheel mounting flange formed with a plurality of plate parts.SOLUTION: A wheel bearing device 1 comprises: an outward member 2 having a double row of outer raceway surfaces 2c, 2d on its inner periphery; an inward member 3 having a double row of inner raceway surfaces 3b, 3c on its outer periphery; and a plurality of rolling bodies 41 interposed between the raceway surfaces of the outward member 2 and the inward member 3. The inward member 3 comprises a hub ring 31 and an inner ring 32. The hub ring 31 has a wheel mounting flange 3d that includes a bolt hole 3e for press-fitting a hub bolt 33. The wheel mounting flange 3d is composed of a plurality of plate parts 3h extending radially outward from the inward member 3 and radially extending around a rotation axis A of the inward member 3. On the radially outside surface in a radial direction and the side surfaces at both sides in a circumferential direction of the plate part 3h, straight parts 3k, 3m, 3n are formed.SELECTED DRAWING: Figure 3 | JP2020159374A | 2020-10-01 | JP2019056494A | 2019-03-25 | JP2019056494A, 2019-03-25 | JP2020159374A: 2020-10-01 | NTN TOYO BEARING CO LTD | YAMAMOTO KAZUNARI BABA TOMOKO | F16C33/58: I B60B35/02: I F16C19/18: I F16C33/64: I F16C35/063: I |  |  |  | [JA JP2020159374A]: 内周に複列の外側軌道面を有する外方部材と、 外周に複列の内側軌道面を有する内方部材と、 前記外方部材と前記内方部材のそれぞれの軌道面間に介装される複数の転動体と、 を備えた車輪用軸受装置であって、 前記内方部材は、ハブ輪と内輪とからなり、 前記ハブ輪は、ハブボルトを圧入するボルト穴を含む車輪取付フランジを有し、 前記車輪取付フランジは、前記内方部材の径方向外側へ広がるとともに、前記内方部材の回転軸を中心に放射状に延びた複数のプレート部で構成されていて、 前記プレート部のうち径方向外側面および周方向両側側面にストレート部が形成されている、車輪用軸受装置。 前記ボルト穴の軸心方向から見た前記ストレート部の形成長さが、前記ボルト穴の内径以上である請求項1に記載の車輪用軸受装置。 前記ハブボルトは、セレーション部が形成されており、 前記ボルト穴の軸心方向における前記ストレート部の形成高さが、前記セレーション部の前記ボルト穴に圧入された部分の長さ以上である請求項1または請求項2に記載の車輪用軸受装置。 前記プレート部の径方向外側面および周方向両側側面に直交する方向から見て、 前記ボルト穴の軸方向における前記ストレート部の形成範囲の内側に、前記セレーション部の前記ボルト穴に圧入された部分が位置している請求項3に記載の車輪用軸受装置。 [EN JP2020159374A]: A method member of outside which has an outside raceway surface of a double sequence in inner circumference, and an inner direction member which has an inner side raceway surface of a double sequence on the perimeter, it is the bearing device for wheels provided with a plurality of rolling elements infixed between each raceway surface of a method member of the outside of the above, and a method member of the inside of the above -- a method member of the inside of the above, it consists of a hub ring and the inside -- the hub ring has a wheel mounting flange including a bolt hole which presses a hub bolt fit -- the wheel mounting flange, while spreading to the diameter direction outside of a method member of the inside of the above, it comprises a plurality of plate parts radiately prolonged focusing on the axis of rotation of a method member of the inside of the above -- a bearing device for wheels with which a straight part is formed in a diameter direction lateral surface and the peripheral direction both-sides side among the plate parts. The bearing device for wheels according to claim 1 whose formation length of said straight part seen from [ of said bolt hole ] the axial center is more than an inside diameter of said bolt hole. as for said hub bolt, a serration part is formed -- the bearing device for wheels according to claim 1 or 2 whose formation height of said straight part in the direction of an axial center of said bolt hole is more than the length of a portion pressed fit in said bolt hole of said serration part. it sees from a direction which intersects perpendicularly with a diameter direction lateral surface and the peripheral direction both-sides side of said plate part -- the bearing device for wheels according to claim 3 with which a portion pressed fit in said bolt hole of said serration part is located inside the formation range of said straight part in the direction of an axis of said bolt hole. | [JA JP2020159374A]: 本発明は、車輪用軸受装置に関する。 従来より、車輪を回転自在に支持する車輪用軸受装置が知られている(特許文献1参照)。特許文献1に記載された車輪用軸受装置は、内方部材の外周に径方向外側へ広がる車輪取付フランジが形成されている。特許文献1の車輪取付フランジは、内方部材の回転軸を中心に放射状に延びる複数のプレート部で構成されることで、軸受全体の重量の軽量化を実現している。しかし、このような車輪取付フランジでは、プレート部に形成されたボルト穴の位置度(理論的に正確な位置からの狂いの大きさ)または真円度(幾何学的に正しい円からの狂いの大きさ)が悪化するという問題があった。そこで、複数のプレート部が形成された車輪取付フランジを備える車輪用軸受装置において、ボルト穴の位置度または真円度の改善が求められていた。 特開2006-7910号公報 複数のプレート部が形成された車輪取付フランジを備えた車輪用軸受装置において、ボルト穴の位置度または真円度を改善する。 第一の発明は、内周に複列の外側軌道面を有する外方部材と、外周に複列の内側軌道面を有する内方部材と、前記外方部材と前記内方部材のそれぞれの軌道面間に介装される複数の転動体と、を備えた車輪用軸受装置であって、前記内方部材は、ハブ輪と内輪とからなり、前記ハブ輪は、ハブボルトを圧入するボルト穴を含む車輪取付フランジを有し、前記車輪取付フランジは、前記内方部材の径方向外側へ広がるとともに、前記内方部材の回転軸を中心に放射状に延びた複数のプレート部で構成されていて、前記プレート部のうち径方向外側面および周方向両側側面にストレート部が形成されているものである。 また、第二の発明は、第一の発明において、前記ボルト穴の軸心方向から見た前記ストレート部の形成長さが、前記ボルト穴の内径以上である。 また、第三の発明は、第一の発明または第二の発明において、前記ハブボルトは、セレーション部が形成されており、前記ボルト穴の軸心方向における前記ストレート部の形成高さが、前記セレーション部の前記ボルト穴に圧入された部分の長さ以上である。 第四の発明は、第三の発明において、前記プレート部の径方向外側面および周方向両側側面に直交する方向から見て、前記ボルト穴の軸方向における前記ストレート部の形成範囲の内側に、前記セレーション部の前記ボルト穴に圧入された部分が位置しているものである。 本発明の効果として、以下に示すような効果を奏する。 第一の発明に係る車輪用軸受装置は、複数のプレート部が形成された車輪取付フランジを備える場合において、ボルト穴の位置度または真円度を改善することができる。 車輪用軸受装置を示す斜視図。 車輪用軸受装置を示す断面図。 ハブ輪における車輪取付フランジの構造を示す図。 車輪取付フランジのプレート部を示す図。 ボルト穴にハブボルトが圧入された状態におけるプレート部の断面図、(A)図4におけるE-E矢視図、(B)図4におけるF-F矢視図。 プレート部におけるボルト穴の形成方法を示す図。 まず、本発明の一実施形態に係る車輪用軸受装置1について説明する。 図1および図2に示すように、車輪用軸受装置1は、車輪を回転自在に支持するものである。車輪用軸受装置1は、外方部材2と、内方部材3と、転動体列4と、を備えている。なお、本明細書において、「インナー側」とは、車体に取り付けた際の車輪用軸受装置1の車体側を表し、「アウター側」とは、車体に取り付けた際の車輪用軸受装置1の車輪側を表す。また、「径方向外側」とは、内方部材3の回転軸Aから遠ざかる方向を表し、「径方向内側」とは、内方部材3の回転軸Aに近づく方向を表す。さらに、「周方向」とは、内方部材3の回転軸Aを中心に旋回する方向を表す。 外方部材2は、転がり軸受構造の外輪部分を構成するものである。外方部材2のインナー側端部における内周には、嵌合面2aが形成されている。また、外方部材2のアウター側端部における内周には、嵌合面2bが形成されている。さらに、嵌合面2aと嵌合面2bとの間には、二つの外側軌道面2c・2dが形成されている。加えて、外方部材2には、径方向外側へ広がる車体取付フランジ2eが形成されている。車体取付フランジ2eには、車体と外方部材2とを締結する締結部材(ここでは、ボルト)が挿通される複数のボルト穴2fが設けられている。 内方部材3は、転がり軸受構造の内輪部分を構成するものである。内方部材3は、ハブ輪31と内輪32で構成されている。 ハブ輪31は、外方部材2に挿通されている。ハブ輪31のインナー側端部における外周には、軸方向中央部まで小径段部3aが形成されている。小径段部3aは、ハブ輪31の外径が小さくなった部分を指し、その外周面が回転軸Aを中心とする円筒形状となっている。また、ハブ輪31の外周には、内側軌道面3cが形成されている。内側軌道面3cは、外側軌道面2dに対向している。 加えて、ハブ輪31には、その外周に径方向外側へ広がる車輪取付フランジ3dが形成されている。車輪取付フランジ3dには、回転軸Aを中心に複数のボルト穴3eが設けられており、それぞれのボルト穴3eにハブボルト33が圧入(挿通)されている。ハブボルト33を介して、車輪のホイールおよびディスクロータ等の制動部材がハブ輪31に固定される。 内輪32は、ハブ輪31の小径段部3aに外嵌されている。内輪32のインナー側端部における外周には、嵌合面3fが形成されている。また、嵌合面3fに隣接する外周には、内側軌道面3bが形成されている。内輪32は、ハブ輪31の小径段部3aに外嵌されることにより、ハブ輪31の外周に内側軌道面3bを構成している。内側軌道面3bは、外側軌道面2cに対向している。なお、内輪32は、小径段部3aに外嵌された状態で、この小径段部3aの先端を径方向外側へ押し広げて形成された加締部3gによって固定されている。 転動体列4は、転がり軸受構造の転動部分を構成するものである。インナー側およびアウター側の転動体列4は、外側軌道面2cと内側軌道面3b・3cとの間に転動自在に介装される複数の転動体41と、転動体41を保持する保持器42で構成されている。 また、本車輪用軸受装置1は、外方部材2の内部空間Sを密封するためにシール部材6とキャップ部材7を備えている。シール部材6は、外方部材2のアウター側端部に装着されるものである。キャップ部材7は、外方部材2のインナー側端部に装着されるものである。 次に、車輪用軸受装置1について詳細に説明する。 図3に示すように、車輪取付フランジ3dは、ハブ輪31のうちアウター側部分に設けられている。具体的には、車輪取付フランジ3dは、ハブ輪31の外周のうちアウター側部分から径方向外側に延びている。車輪取付フランジ3dは、ハブ輪31の回転軸Aを中心に放射状に延びる複数のプレート部3hで構成されている。具体的に説明すると、車輪取付フランジ3dは、ハブ輪31の回転軸Aを中心に位相角90°ごとに延びた計四本のプレート部3hで構成されている。なお、車輪取付フランジ3dは、四本以上のプレート部3hで構成されていればよい。ここで、車輪を前進させる側の回転方向を基準として、それぞれのプレート部3hにおける回転方向前側部を「前端部」と定義し、それぞれのプレート部3hにおける回転方向後側部を「後端部」と定義する。また、それぞれのプレート部3hにおける径方向外側部を「外端部」と定義する。 図3および図4に示すように、それぞれのプレート部3hには、その外端部に外端ストレート部3k、前端部に前端ストレート部3m、後端部に後端ストレート部3nが形成されている。ストレート部3kは、回転軸Aの軸方向から見て、回転軸Aの軸心位置とボルト穴3eの中心(軸心Gの位置)を通る直線に対して垂直となるように形成されている。また、各ストレート部3m・3nは、回転軸Aの軸方向から見て、回転軸Aの軸心位置とボルト穴3eの中心(軸心Gの位置)を通る直線に対して平行となるように形成されている。各ストレート部3k・3m・3nは平面状の部位であり(図1参照)、軸心Gの軸方向から見て、直線状の形態を有している。 以下に、各ストレート部3k・3m・3nについて詳しく説明する。 図4に示すように、外端ストレート部3kは、プレート部3hの外端部に長さLkで形成されている。前端ストレート部3mは、プレート部3hの前端部に長さLmで形成されている。後端ストレート部3nは、プレート部3hの後端部に長さLnで形成されている。 前端ストレート部3mの長さLmは、ボルト穴3eの内径D以上(D≦Lm)である。後端ストレート部3nの長さLnは、ボルト穴3eの内径D以上(D≦Ln)である。 ここで、プレート部3hの周方向前側面に直交する方向から見たプレート部3hの前端部におけるボルト穴3eの形成範囲に対応する範囲を形成範囲W1と規定する。形成範囲W1は、回転軸Aの軸心位置とボルト穴3eの中心(軸心Gの位置)を通る直線X0とボルト穴3eの外形線との交点における二つの接線X1・X2で挟まれる範囲として規定される。すると、前端ストレート部3mは、その内側に形成範囲W1を包含している。また、前端ストレート部3mと同様に、後端ストレート部3nは、その内側に形成範囲W1を包含している。 そして、本実施形態で示した前端ストレート部3mと後端ストレート部3nは、互いに平行である。 また、外端ストレート部3kの長さLkは、ボルト穴3eの内径D以上(D≦Lk)である。 ここで、プレート部3hの径方向外側面に直交する方向から見たプレート部3hの外端部におけるボルト穴3eの形成範囲に対応する範囲を形成範囲W2と規定する。形成範囲W2は、直線X0に直交しボルト穴3eの中心(軸心Gの位置)を通る直線Y0と、ボルト穴3eの外形線との交点における二つの接線Y1・Y2で挟まれる範囲として規定される。すると、外端ストレート部3kは、その内側に形成範囲W2を包含している。 また、図5(A)(B)に示すように、プレート部3hに形成された各ストレート部3k・3m・3nは、径方向外側面および周方向両側面に直交する方向から見て、ボルト穴3eの軸心Gの方向(プレート部3hの厚さ方向)に高さHaで形成されている。 ボルト穴3eに挿通されるハブボルト33は、ヘッド部33aの首下近傍にセレーション部33bが形成されている。セレーション部33bは、ネジが形成されるネジ部33cに比して拡径されている略円柱状の部位であり、外周面に鋸歯状の溝(セレーション)が形成されている。ハブボルト33は、セレーション部33bをボルト穴3eに圧入することによって、ハブ輪31にハブボルト33が嵌合される。 ここで、車輪用軸受装置1は、セレーション部33bのボルト穴3eに圧入される部位である圧入部33dの圧入長さHbが、各ストレート部3k・3m・3nの形成高さHa以下(Hb≦Ha)である。さらに、車輪用軸受装置1は、ボルト穴3eの軸心Gに直交する方向から見て、圧入部33dが、各ストレート部3k・3m・3nの形成範囲の内側に包含されている。 即ち、車輪用軸受装置1では、ハブボルト33をボルト穴3eに圧入した状態で、圧入部33dは、ボルト穴3eの軸心Gの方向において、各ストレート部3k・3m・3nの形成範囲の内側に配置されている。 以下に、プレート部3hに対するボルト穴3eの形成方法について説明する。 本車輪用軸受装置1を構成するハブ輪31の製造において、ボルト穴3eは、未だボルト穴が加工されていないプレート部3hに対して、ドリル等の工具を用いて機械加工(例えば、切削加工)を施すことにより形成される。 図6に示すように、未だボルト穴が加工されていないプレート部3hにボルト穴3eを穿設するときには、まず、各ストレート部3k・3m・3nを拘束治具によって拘束しておく。即ち、プレート部3hは、3方に形成された各ストレート部3k・3m・3nを利用して、各ストレート部3k・3m・3nが形成されている側に向けてプレート部3hが変位することが無いように拘束されている。なお、拘束治具によるプレート部3hの拘束力は、ドリル等の加工力がプレート部3hに作用したときに、プレート部3hを変位不能とさせることができる程度の拘束力とする。なお、ここで言う「変位」には、プレート部3hを構成する材料の流動・材料の変形等の概念が含まれている。 そして、ボルト穴3eの軸心Gの位置を目標として、ドリル等の工具により、ボルト穴3eを穿設する。プレート部3hは、ボルト穴3eの穿設する際に該ボルト穴3eの内周面から見てその裏側に当たる3方に、各ストレート部3k・3m・3nが形成されている。そして、ボルト穴3eを穿設する際には、各ストレート部3k・3m・3nに拘束治具が配置されている。このため、ボルト穴3eと各ストレート部3k・3m・3nとの間の部位を構成する材料は、ボルト穴3eを穿設する際に、拘束治具によって、各ストレート部3k・3m・3nが形成されている3方への変位が規制される。 なおこのとき、拘束治具により各ストレート部3m・3nを拘束する範囲は、形成範囲W1を包含する範囲であればよく、少なくとも、形成範囲W1においては、前端ストレート部3mと後端ストレート部3nに対して各拘束治具が隙間なく接するようにしている。また、拘束治具により外端ストレート部3kを拘束する範囲は、形成範囲W2を包含する範囲であればよく、少なくとも、形成範囲W2においては、外端ストレート部3kに対して拘束治具が隙間なく接するようにしている。 例えば、ボルト穴3eと各ストレート部3k・3m・3nとの間に位置する材料が、ボルト穴3eの形成に伴って外側に流動すると、その流動に追従してドリル等の工具が移動し、ドリル等の回転中心が軸心Gの位置から外れていく。このようなドリル等の工具の移動は、ボルト穴3eの位置度または真円度の悪化を招く要因となる。 また、例えば、ボルト穴3eの周囲に、2つのストレート部3m・3nのみが形成されている構成では、ボルト穴3eの穿設する際に、プレート部3hが径方向外側に変位することを抑制できない。 さらに、例えば、拘束部位を円弧状の形態とした構成(即ち、ストレート部が無い構成)では、その拘束部位に対して拘束治具を隙間なく沿わせることが難しく、ボルト穴3eを穿設する際において、拘束治具による拘束効果(即ち、プレート部3hの変位を抑制する効果)が十分に得られない可能性がある。 一方、本願発明に係る車輪用軸受装置1は、プレート部3hにストレート部3k・3m・3nを備えており、各ストレート部3k・3m・3nを各拘束治具によって拘束した状態で、ボルト穴3eが穿設される。このため、車輪用軸受装置1では、ボルト穴3eの穿設に際して、ドリル等の工具の回転中心が軸心Gの位置から外れていくことを抑制できる。このようにして作製した車輪用軸受装置1では、プレート部3hにストレート部3k・3m・3nを備えていない構成に比べて、各ボルト穴3e・3e・・・の位置度または真円度が良好である。 また、車輪用軸受装置1では、各ストレート部3k・3m・3nの形成長さを、ボルト穴3eの内径D以上としているため、ボルト穴3eの穿設時において、プレート部3hの変位を確実に抑制することができる。 また、車輪用軸受装置1では、ボルト穴3eの軸心Gの方向における各ストレート部3k・3m・3nの形成高さHaを、ハブボルト33の圧入部33dの圧入長さHb以上としている。このため、ボルト穴3eの軸心Gの方向における圧入部33dに対応する範囲において、ボルト穴3eの真円度を改善することができる。また、これにより、ハブボルト33のセレーション部33bとボルト穴3eの間で生じるスリップトルクを確保することができる。 さらに、各ストレート部3k・3m・3nは、ボルト穴3eの軸心Gの方向において、ハブボルト33の圧入部33dを包含する範囲に形成されている。換言すれば、車輪用軸受装置1では、プレート部3hの径方向外側面および周方向両側側面に直交する方向から見て、ボルト穴3eの軸心Gの方向における各ストレート部3k・3m・3nの形成範囲の内側に、圧入部33dが位置している。このため、ボルト穴3eの軸心Gの方向における圧入部33dが存在する範囲内においては、ボルト穴3eの位置度または真円度が良好に維持されている。これにより、ボルト穴3eに圧入されたハブボルト33の位置度が良好に維持されるとともに、ボルト穴3eに対するハブボルト33のスリップトルクが確実に確保される。 このように、車輪用軸受装置1は、それぞれのプレート部3hの外端部、前端部、後端部の計3方に各ストレート部3k・3m・3nが設けられている。かかる車輪用軸受装置1によれば、プレート部3hに形成した各ボルト穴3e・3e・・・の位置度または真円度を改善することができる。 そして、車輪用軸受装置1は、各ボルト穴3e・3e・・・の位置度を改善することによって、車輪取付フランジ3dに対するホイールの着脱性を良好に保つことができる。また、車輪用軸受装置1は、ボルト穴3eの真円度を改善することによって、ボルト穴3eに対するセレーション部33bの食い込み量を、セレーション部33bの外周方向で均一化することができ、ひいては、ボルト穴3eに対するハブボルト33のスリップトルクを確保できる。 上記説明において、本願発明に係る車輪用軸受装置1は、車体取付フランジ2eを有している外方部材2と、ハブ輪31に一つの内輪32が嵌合されている内方部材3と、で構成された内方部材回転仕様の第3世代構造としているが、本願発明に係る車輪用軸受装置の構造をこれに限定するものではない。例えば、車輪取付フランジを有している外方部材と、車体取付フランジを有している支持軸に一つの内輪が嵌合されている内方部材と、で構成された外方部材回転仕様の第3世代構造であってもよい。さらに、車体取付フランジを有している外方部材と、一対の内方部材で構成され、この一対の内方部材がハブ輪の外周に嵌合される内方部材回転仕様の第2世代構造であってもよい。また、車輪取付フランジを有している外方部材と、一対の内方部材で構成され、この一対の内方部材が支持軸の外周に嵌合される外方部材回転仕様の第2世代構造であってもよい。さらに、内方部材としてハブ輪と自在継手が連結されており、車体取付フランジを有している外方部材と、ハブ輪と自在継手の嵌合体である内方部材と、で構成された第4世代構造であってもよい。 なお、本願における発明は、各実施形態に何等限定されるものではなく、あくまで例示であって、本発明の要旨を逸脱しない範囲内において、種々なる形態で実施し得ることは勿論のことであり、発明の範囲は、特許請求の範囲の記載によって示され、さらに、特許請求の範囲に記載の均等の意味、および範囲内のすべての変更を含む。 1 車輪用軸受装置 2 外方部材 2c 外側軌道面 2d 外側軌道面 3 内方部材 3b 内側軌道面 3c 内側軌道面 3d 車輪取付フランジ 3e ボルト穴 3h プレート部 3k 外端ストレート部 3m 前端ストレート部 3n 後端ストレート部 33 ハブボルト 33b セレーション部 33d 圧入部(圧入された部分) 41 転動体 A (内方部材および外方部材の)回転軸 G (ボルト穴の)軸心 D (ボルト穴の)内径 Lk (外端ストレート部の)形成長さ Lm (前端ストレート部の)形成長さ Ln (後端ストレート部の)形成長さ Ha (ストレート部の)形成高さ Hb (圧入部の)圧入長さ [EN JP2020159374A]: The present invention relates to a bearing device for wheels. Before, a bearing device for wheels which supports a wheel enabling free rotation is known (refer to patent documents 1). A wheel mounting flange in which a bearing device for wheels indicated in patent documents 1 spreads to the diameter direction outside on the perimeter of an inner direction member is formed. A wheel mounting flange of patent documents 1 is comprising a plurality of plate parts radiately prolonged focusing on the axis of rotation of an inner direction member, and has realized a weight saving of weight of the whole bearing. However, in such a wheel mounting flange, there was a problem that the degree of position (size of deviation from a theoretically exact position) or deviation from circular form (size of deviation from the geometrically right circle) of a bolt hole formed in a plate part got worse. Then, in a bearing device for wheels provided with a wheel mounting flange in which a plurality of plate parts were formed, an improvement of the degree of position of a bolt hole or deviation from circular form was called for. JP,2006-7910,A In a bearing device for wheels provided with a wheel mounting flange in which a plurality of plate parts were formed, the degree of position or deviation from circular form of a bolt hole is improved. A method member of outside to which the first invention has an outside raceway surface of a double sequence in inner circumference, and an inner direction member which has an inner side raceway surface of a double sequence on the perimeter, It is the bearing device for wheels provided with a plurality of rolling elements infixed between each raceway surface of a method member of the outside of the above, and a method member of the inside of the above, and is a method member of the inside of the above, The hub ring has a wheel mounting flange including a bolt hole which presses a hub bolt fit by consisting of a hub ring and the inside, and it is the wheel mounting flange, While spreading to the diameter direction outside of a method member of the inside of the above, it comprises a plurality of plate parts radiately prolonged focusing on the axis of rotation of a method member of the inside of the above, and a straight part is formed in a diameter direction lateral surface and the peripheral direction both-sides side among the plate parts. The formation length of the straight part which looked at the second invention from [ of the bolt hole ] the axial center in the first invention is more than an inside diameter of the bolt hole. In an invention or the second invention of the first, as for the hub bolt, a serration part is formed and formation height of the straight part in the direction of an axial center of the bolt hole of the third invention is more than the length of a portion pressed fit in the bolt hole of the serration part. A portion pressed fit in the bolt hole of the serration part is located inside the formation range of the straight part in the direction of an axis of the bolt hole, seeing the fourth invention in the third invention from a direction which intersects perpendicularly with a diameter direction lateral surface and the peripheral direction both-sides side of the plate part. An effect as taken below is produced as an effect of the present invention. The bearing device for wheels concerning the first invention can improve the degree of position or deviation from circular form of a bolt hole, when it has a wheel mounting flange in which a plurality of plate parts were formed. A perspective view showing a bearing device for wheels. A sectional view showing a bearing device for wheels. A figure showing structure of a wheel mounting flange in a hub ring. A figure showing a plate part of a wheel mounting flange. A sectional view of a plate part in the state where a hub bolt was pressed fit in a bolt hole, an E-E Arrow view figure in the (A) figure 4, a F-F Arrow view figure in the (B) figure 4. A figure showing a formation method of a bolt hole in a plate part. First, bearing device 1 for wheels concerning one embodiment of the present invention is explained. As shown in Drawing 1 and Drawing 2, bearing device 1 for wheels supports a wheel, enabling free rotation. Bearing device 1 for wheels is provided with method member 2 of outside, inner direction member 3, and rolling element sequence 4. In this specification, an "inner side" expresses the body side of bearing device 1 for wheels at the time of attaching to the body, and an "outer side" expresses the wheel side of bearing device 1 for wheels at the time of attaching to the body. The "diameter direction outside" expresses a direction which keeps away from axis of rotation A of inner direction member 3, and a "diameter direction inner side" expresses a direction approaching axis of rotation A of inner direction member 3. A "peripheral direction" expresses a direction in which it circles focusing on axis of rotation A of inner direction member 3. Method member 2 of outside rolls and constitutes an outer wheel portion of bearing structure. Fitting side 2a is formed in inner circumference in an inner side end of method member 2 of outside. Fitting side 2b is formed in inner circumference in an outer side end of method member 2 of outside. Between fitting side 2a and fitting side 2b, two outside raceway surface 2c.2d is formed. In addition, body mounting flange 2e which spreads to the diameter direction outside is formed in method member 2 of outside. 2 f of a plurality of bolt holes in which a fastening member (here bolt) which concludes the body and method member 2 of outside is inserted are established in body mounting flange 2e. Inner direction member 3 rolls and constitutes an inside portion of bearing structure. Inner direction member 3 comprises hub ring 31 and inside 32. Hub ring 31 is inserted in method member 2 of outside. Byway step 3a is formed in the perimeter in an inner side end of hub ring 31 to an axial center. Byway step 3a points out a portion to which an outside diameter of hub ring 31 became small, and the peripheral face serves as the shape of a cylindrical shape centering on axis of rotation A. Inner side raceway surface 3c is formed in the perimeter of hub ring 31. Inner side raceway surface 3c is opposite to 2 d of outside raceway surfaces. In addition, 3 d of wheel mounting flanges which spread to the diameter direction outside on the perimeter are formed in hub ring 31. A plurality of bolt holes 3e are established in 3d of wheel mounting flanges focusing on axis of rotation A, and hub bolt 33 is pressed fit in each bolt hole 3e (insertion). Brake members, such as a wheel of a wheel and a disc rotor, are fixed to hub ring 31 via hub bolt 33. Inside 32 is attached outside by byway step 3a of hub ring 31. 3 f of fitting sides are formed in the perimeter in an inner side end of inside 32. Inner side raceway surface 3b is formed in the perimeter which adjoins 3 f of fitting sides. Inside 32 constitutes inner side raceway surface 3b on the perimeter of hub ring 31, when byway step 3a of hub ring 31 is attached outside. Inner side raceway surface 3b is opposite to outside raceway surface 2c. Inside 32 is in a state attached outside by byway step 3a, and is being fixed by caulking part 3g which extended a tip of this byway step 3a to the diameter direction outside, and was formed. Rolling element sequence 4 rolls and constitutes a rolling portion of bearing structure. Rolling element sequence 4 of an inner side and an outer side comprises maintenance machine 42 holding a plurality of rolling elements 41 infixed between outside raceway surface 2c and inner side raceway surfaces 3b and 3c enabling free rolling, and rolling element 41. Bearing device 1 for these wheels is provided with sealing member 6 and cap member 7 in order to seal interior space S of method member 2 of outside. An outer side end of method member 2 of outside is equipped with sealing member 6. An inner side end of method member 2 of outside is equipped with cap member 7. Next, bearing device 1 for wheels is explained in detail. As shown in Drawing 3, 3 d of wheel mounting flanges are provided in an outer side portion among hub rings 31. Specifically, 3 d of wheel mounting flanges are prolonged on the diameter direction outside from an outer side portion among the perimeters of hub ring 31. 3 d of wheel mounting flanges comprise a plurality of plate parts 3h radiately prolonged focusing on axis of rotation A of hub ring 31. If explaining it concretely, 3 d of wheel mounting flanges comprise a total of four plate parts 3h prolonged for 90 degrees of every phase angles focusing on axis of rotation A of hub ring 31. 3 d of wheel mounting flanges should just comprise four or more plate parts 3h. Here, a hand-of-cut front side part in each plate part 3h is defined as a "front end part" on the basis of the hand of cut of a side which advances a wheel, and a hand-of-cut rear side part in each plate part 3h is defined as a "rear end part." A diameter direction lateral part in each plate part 3h is defined as an "outer edge part." As shown in Drawing 3 and Drawing 4, back end straight part 3n is formed in outer edge straight part 3k at the outer edge part, and is formed in a front end part in front end straight part 3m and a rear end part at each plate part 3h. Straight part 3k is seen from [ of axis of rotation A ] an axis, and it is formed so that it may become perpendicular to a straight line passing through an axial center position of axis of rotation A, and the center (position of axial center G) of bolt hole 3e. Each straight part 3m.3n is seen from [ of axis of rotation A ] an axis, and it is formed so that it may become parallel to a straight line passing through an axial center position of axis of rotation A, and the center (position of axial center G) of bolt hole 3e. Each straight part 3 k.3 m.3n is a planate part (refer to Drawing 1), and it has a straight line-like form, seeing it from [ of axial center G ] an axis. Below, each straight part 3 k.3 m.3n is explained in detail. As shown in Drawing 4, outer edge straight part 3k is formed in an outer edge part of plate part 3h by length Lk. Front end straight part 3m is formed in a front end part of plate part 3h by length Lm. Back end straight part 3n is formed in a rear end part of plate part 3h by length Ln. The length Lm of front end straight part 3m is more than inside diameter D of bolt hole 3e (D&lt;=Lm). The length Ln of back end straight part 3n is more than inside diameter D of bolt hole 3e (D&lt;=Ln). Here, a range corresponding to the formation range of bolt hole 3e in a front end part of plate part 3h seen from a direction which intersects perpendicularly with the side before a peripheral direction of plate part 3h is specified as formation range W1. Formation range W1 is specified as a range inserted by two tangents X1.X2 in an intersection of an axial center position of axis of rotation A, straight line X0 passing through the center (position of axial center G) of bolt hole 3e, and an outline of bolt hole 3e. Then, front end straight part 3m includes formation range W1 in the inner side. Back end straight part 3n includes formation range W1 in the inner side like front end straight part 3m. And front end straight part 3m and back end straight part 3n which were shown by this embodiment are mutually parallel. The length Lk of outer edge straight part 3k is more than inside diameter D of bolt hole 3e (D&lt;=Lk). Here, a range corresponding to the formation range of bolt hole 3e in an outer edge part of plate part 3h seen from a direction which intersects perpendicularly with a diameter direction lateral surface of plate part 3h is specified as formation range W2. Formation range W2 is specified as a range inserted by two tangents Y1.Y2 in an intersection of straight line Y0 which intersects perpendicularly with straight line X0, and passes along the center (position of axial center G) of bolt hole 3e, and an outline of bolt hole 3e. Then, outer edge straight part 3k includes formation range W2 in the inner side. As shown in Drawing 5 (A) and (B), each straight part 3 k.3 m.3n formed in plate part 3h is seen from a direction which intersects perpendicularly with a diameter direction lateral surface and a peripheral direction both-sides side, and is formed in the direction of axial center G of bolt hole 3e (thickness direction of plate part 3h) in height Ha. As for hub bolt 33 inserted in bolt hole 3e, serration part 33b is formed near the bottom of a head of head section 33a. Serration part 33b is a part of the shape of an approximate circle pillar whose diameter is expanded as compared with thread part 33c in which a screw is formed, and a serrate slot (celation) is formed in a peripheral face. When hub bolt 33 presses serration part 33b fit in bolt hole 3e, hub bolt 33 fits into hub ring 31. Here, the press fit length Hb of press in part 33d which is a part by which bearing device 1 for wheels is pressed fit in bolt hole 3e of serration part 33b is below each straight part 3 k.3 formation height Ha of m.3 n (Hb&lt;=Ha). Press in part 33d is included inside the formation range of each straight part 3 k.3 m.3n, seeing bearing device 1 for wheels from a direction which intersects perpendicularly with axial center G of bolt hole 3e. That is, in bearing device 1 for wheels, where hub bolt 33 is pressed fit in bolt hole 3e, press in part 33d is arranged in the direction of axial center G of bolt hole 3e inside the formation range of each straight part 3 k.3 m.3n. Below, a formation method of bolt hole 3e to plate part 3h is explained. In manufacture of hub ring 31 which constitutes bearing device 1 for these wheels, bolt hole 3e is formed by machining it using tools, such as a drill (for example, cutting) to plate part 3h into which a bolt hole is not yet processed. As shown in Drawing 6, when drilling bolt hole 3e in plate part 3h into which a bolt hole is not yet processed, each straight part 3 k.3 m.3n is first restrained by a restraint jig. That is, using each straight part 3 k.3 m.3n formed in a method of three, plate part 3h is restrained so that plate part 3h may not be displaced towards a side in which each straight part 3 k.3 m.3n is formed. Binding force of plate part 3h by a restraint jig makes plate part 3h binding force which is a grade which can be made impossible [ displacement ], when processing power, such as a drill, acts on plate part 3h. Concepts, such as modification of material which constitutes plate part 3h of a flow and material, are included in "displacement" said here. And bolt hole 3e is drilled by tools, such as a drill, for the purpose of a position of axial center G of bolt hole 3e. Each straight part 3 k.3 m.3n is formed in methods of three which see from inner skin of the bolt hole 3e, and hit the back side when bolt hole 3e drills plate part 3h. And when drilling bolt hole 3e, a restraint jig is arranged at each straight part 3 k.3 m.3n. For this reason, when material which constitutes a part between bolt hole 3e and each straight part 3 k.3 m.3n drills bolt hole 3e, displacement to methods of three in which each straight part 3 k.3 m.3n is formed is regulated by restraint jig. The range which restrains each straight part 3m.3n by a restraint jig should just be a range which includes formation range W1, and he is trying for each restraint jig to touch [ in / at least / formation range W1 ] without a crevice to front end straight part 3m and back end straight part 3n at this time. The range which restrains outer edge straight part 3k by a restraint jig should just be a range which includes formation range W2, and he is trying for a restraint jig to touch [ in / at least / formation range W2 ] without a crevice to outer edge straight part 3k. For example, if material located between bolt hole 3e and each straight part 3 k.3 m.3n flows outside with formation of bolt hole 3e, the flow is followed, tools, such as a drill, move and rotation centers, such as a drill, separate from a position of axial center G. Movement of tools, such as such a drill, becomes a factor which causes aggravation of the degree of position of bolt hole 3e, or deviation from circular form. For example, with composition in which only two straight part 3m.3n is formed in the circumference of bolt hole 3e, when bolt hole 3e punctures, it cannot control that plate part 3h is displaced on the diameter direction outside. With composition (namely, composition without a straight part) which made a restricted part a circular form, for example, It is difficult to make a restraint jig meet without a crevice to the restricted part, and when drilling bolt hole 3e, the restricted effect (namely, effect which controls displacement of plate part 3h) by a restraint jig may not fully be acquired. On the other hand, bearing device 1 for wheels concerning the invention in this application equips plate part 3h with straight part 3 k.3 m.3n, it is in a state which restrained each straight part 3 k.3 m.3n by each restraint jig, and bolt hole 3e is drilled. For this reason, in bearing device 1 for wheels, it can control that the rotation center of tools, such as a drill, separates from a position of axial center G when drilling bolt hole 3e. Thus, it compares with composition which does not equip plate part 3h with straight part 3 k.3 m.3n in produced bearing device 1 for wheels, and is each bolt hole 3e and 3e... The degree of position or deviation from circular form is good. In bearing device 1 for wheels, since the formation length of each straight part 3 k.3 m.3n is made more than inside diameter D of bolt hole 3e, displacement of plate part 3h can be certainly controlled at the time of drilling of bolt hole 3e. In bearing device 1 for wheels, formation height Ha of each straight part 3 k.3 m.3n in the direction of axial center G of bolt hole 3e is made more than press fit length Hb of press in part 33d of hub bolt 33. For this reason, in a range corresponding to press in part 33d in the direction of axial center G of bolt hole 3e, deviation from circular form of bolt hole 3e is improvable. Thereby, slip torque which arises between serration part 33b of hub bolt 33 and bolt hole 3e is securable. Each straight part 3 k.3 m.3n is formed in a range which includes press in part 33d of hub bolt 33 in the direction of axial center G of bolt hole 3e. If it puts in another way, in bearing device 1 for wheels, it sees from a direction which intersects perpendicularly with a diameter direction lateral surface and the peripheral direction both-sides side of plate part 3h, and press in part 33d is located inside the formation range of each straight part 3 k.3 m.3n in the direction of axial center G of bolt hole 3e. For this reason, the degree of position or deviation from circular form of bolt hole 3e is satisfactorily maintained within limits in which press in part 33d in the direction of axial center G of bolt hole 3e exists. While the degree of position of hub bolt 33 pressed fit in bolt hole 3e is maintained satisfactorily by this, slip torque of hub bolt 33 to bolt hole 3e is secured certainly. Thus, as for bearing device 1 for wheels, a total of three ways of an outer edge part of each plate part 3h, a front end part, and a rear end part are provided with each straight part 3 k.3 m.3n. Each bolt hole 3e and 3e which was formed in plate part 3h according to this bearing device 1 for wheels ... The degree of position or deviation from circular form is improvable. And bearing device 1 for wheels is each bolt hole 3e and 3e... The attachment-and-detachment nature of a wheel to 3 d of wheel mounting flanges can be kept good by improving the degree of position. What bearing device 1 for wheels improves deviation from circular form of bolt hole 3e for, The amount of intrusion of serration part 33b to bolt hole 3e can be equalized in the direction of the perimeter of serration part 33b, and slip torque of hub bolt 33 to bolt hole 3e can be secured by extension. although bearing device 1 for wheels concerning the invention in this application is made into method member 2 of outside which has body mounting flange 2e, inner direction member 3 to which one inside 32 has fitted into hub ring 31, and the 3rd generation structure of inner direction member rotation specification come out of and constituted in the above-mentioned explanation Structure of a bearing device for wheels concerning the invention in this application is not limited to this. for example, they may be a method member of outside which has a wheel mounting flange, an inner direction member to which the one inside has fitted into a supporting spindle which has a body mounting flange, and the 3rd generation structure of method member rotation specification of outside come out of and constituted. It may comprise a method member of outside which has a body mounting flange, and an inner direction member of one pair, and an inner direction member of this one pair may be the 2nd generation structure of inner direction member rotation specification which fits into the perimeter of a hub ring. It may comprise a method member of outside which has a wheel mounting flange, and an inner direction member of one pair, and an inner direction member of this one pair may be the 2nd generation structure of method member rotation specification of outside which fits into the perimeter of a supporting spindle. an adjustable joint is connected with a hub ring as an inner direction member, and they may be a method member of outside which has a body mounting flange, a hub ring and an inner direction member which is the fitting objects of an adjustable joint, and the 4th generation structure come out of and constituted. An invention in this application is not limited to each embodiment at all, It is illustration to the last, and of course, it can carry out with a form which becomes various within limits which do not deviate from a gist of the present invention, and the scope of an invention is shown by statement of a claim and includes an equivalent meaning of a statement, and all the change within the limits in a claim further. 1 Bearing device for wheels 2 Method member of outside 2c Outside raceway surface 2d Outside raceway surface 3 Inner direction member 3b Inner side raceway surface 3c Inner side raceway surface 3d Wheel mounting flange 3e Bolt hole 3h Plate part 3k Outer edge straight part 3 m Front end straight part 3n Back end straight part 33 Hub bolt 33b Serration part 33d Press in part (portion pressed fit) 41 rolling elements A (An inner direction member and a method member of outside) Axis of rotation G (Bolt hole) Axial center D (Bolt hole) Inside diameter Lk (outer edge straight part) Formation length Lm (front end straight part) Formation length Ln (back end straight part) Format
[ZH CN211617308U]: 一种缓冲型电动三轮车轮毂 [EN CN211617308U]: Buffer type electro-tricycle hub | [ZH CN211617308U]: 本实用新型公开了一种缓冲型电动三轮车轮毂，包括内轮毂，所述内轮毂的外部设置有外轮毂，所述外轮毂的内侧固定有第一加强件，所述第一加强件的端部连接于内轮毂，所述第一加强件的中部设置有第二加强件，所述内轮毂的中部设置有预留孔，所述密封板的中部设置有轴孔，所述轴孔的内侧设置有密封圈；本实用新型设置有第二橡胶密封件，且第二橡胶密封件竖切面的端部设计为锯齿状结构，并且第二橡胶密封件与第一橡胶密封件为卡合连接，进而增加了第二橡胶密封件与第一橡胶密封件之间的接触面积，从而提升了内轮毂和密封板之间的密封性，降低了外界灰尘或者水进入到内轮毂内部的几率，对内轮毂内部的轴承起到了保护的作用。 [EN CN211617308U]: The utility model discloses a buffer type electric tricycle hub. Including an inner hub, an outer hub is arranged outside the inner hub; a first reinforcing piece is fixed to the inner side of the outer hub, the end of the first reinforcing piece is connected to the inner hub, a second reinforcing piece is arranged in the middle of the first reinforcing piece, a reserved hole is formed in the middle of the inner hub, a shaft hole is formed in the middle of the sealing plate, and a sealing ring is arranged on the inner side of the shaft hole. According to the utility model, the second rubber sealing element is arranged; the end part of the vertical section of the second rubber sealing element is designed into a sawtooth-shaped structure; the second rubber sealing piece is connected with thefirst rubber sealing piece in a clamping manner; and the contact area between the second rubber sealing piece and the first rubber sealing piece is increased, so that the sealing performance betweenthe inner hub and the sealing plate is improved, the probability that external dust or water enters the inner hub is reduced, and the effect of protecting a bearing in the inner hub is achieved. | CN211617308U | 2020-10-02 | CN202020078197U | 2020-01-15 | CN202020078197U, 2020-01-15 | CN211617308U: 2020-10-02 | XUZHOU XIAOQIANG WHEEL HUB TECH CO LTD | ZHANG XIAOQIANG | B60B27/00: I |  |  |  | [ZH CN211617308U]: 1 .一种缓冲型电动三轮车轮毂，包括内轮毂(1),其特征在于:所述内轮毂(1)的外部设 置有外轮毂⑵，所述外轮毂⑵的内侧固定有第一加强件(3)，所述第一加强件⑶的端部 连接于内轮毂(1)，所述第一加强件⑶的中部设置有第二加强件(4)，所述内轮毂(1)的中 部设置有预留孔(5)，所述内轮毂(1)的一侧设置有安装孔(6)，所述内轮毂(1)的两侧均设 置有密封板⑺，所述内轮毂(1)的一侧设置有螺纹槽(9)，所述螺纹槽(9)的内部设置有螺 栓(8)，所述密封板(7)的一侧贯穿于螺栓(8)，所述密封板(7)的端面设置有第一橡胶密封 件(10)，所述第一橡胶密封件(10)的端面设置有第二橡胶密封件(11)，所述第二橡胶密封 件(11)设置于内轮毂(1)的一侧，所述密封板(7)的端面设置有第三橡胶密封件(12)，所述 第三橡胶密封件(12)的端面设置有第四橡胶密封件(13)，所述第四橡胶密封件(13)设置于 内轮毂(1)的一侧，所述密封板⑺的中部设置有轴孔(14)，所述轴孔(14)的内侧设置有密 封圈(15)。 2 .根据权利要求1所述的一种缓冲型电动三轮车轮毂，其特征在于：所述第一加强件 ⑶呈“X”型结构，所述第一加强件⑶关于内轮毂(1)的中心轴线等角度分布。 3 .根据权利要求1所述的一种缓冲型电动三轮车轮毂，其特征在于：所述第二加强件 (4)呈弧形结构，所述第二加强件(4)关于内轮毂(1)的中心轴线等角度分布。 4 .根据权利要求1所述的一种缓冲型电动三轮车轮毂，其特征在于：所述螺栓(8)与密 封板⑺为贯穿连接，所述螺栓(8)与螺纹槽(9)为螺纹连接。 5 .根据权利要求1所述的一种缓冲型电动三轮车轮毂，其特征在于:所述第二橡胶密封 件(11)竖切面的端部呈锯齿状结构，所述第二橡胶密封件(11)与第一橡胶密封件(10)为卡 合连接。 6 .根据权利要求1所述的一种缓冲型电动三轮车轮毂，其特征在于:所述第四橡胶密封 件(13)竖切面的端部呈半圆形结构，所述第四橡胶密封件(13)与第三橡胶密封件(12)为卡 合连接。 [EN CN211617308U]: 1 A buffer type electric three-wheel hub, comprising an inner hub (1), characterized in that: an outer hub (2) is provided on the outside of the inner hub (1), and a first reinforcement (3) is fixed on the inner side of the outer hub (2) ), the end of the first reinforcement member (3) is connected to the inner hub (1), the middle of the first reinforcement member (3) is provided with a second reinforcement member (4), and the middle of the inner hub (1) is provided with A hole (5) is reserved, one side of the inner hub (1) is provided with a mounting hole (6), both sides of the inner hub (1) are provided with a sealing plate , the inner hub (1) A thread groove (9) is provided on one side, a bolt (8) is provided inside the thread groove (9), one side of the sealing plate (7) penetrates the bolt (8), and the sealing plate (7) A first rubber seal (10) is provided on the end surface of the first rubber seal (10), a second rubber seal (11) is provided on the end surface of the first rubber seal (10), and the second rubber seal (11) is provided on the inner hub On one side of (1), the end surface of the sealing plate (7) is provided with a third rubber seal (12), and the end surface of the third rubber seal (12) is provided with a fourth rubber seal (13), The fourth rubber seal (13) is arranged on one side of the inner hub (1), the middle part of the sealing plate (7) is provided with a shaft hole (14), and the inner side of the shaft hole (14) is provided with a sealing ring ( 15). 2 A buffer type electric three-wheel hub according to claim 1, characterized in that: the first reinforcement member (3) has an "X"-shaped structure, and the first reinforcement member (3) is about the central axis of the inner hub (1) Equiangular distribution. 3 A buffer type electric three-wheel hub according to claim 1, characterized in that: the second reinforcement (4) has an arc-shaped structure, and the second reinforcement (4) is related to the inner hub (1) The central axis is equally angularly distributed. 4 The buffer type electric three-wheel hub according to claim 1, characterized in that: the bolt (8) and the sealing plate (7) are through connection, and the bolt (8) and the thread groove (9) are threaded connection. 5 A buffer type electric three-wheel hub according to claim 1, characterized in that: the end of the vertical section of the second rubber seal (11) has a sawtooth structure, and the second rubber seal (11) The first rubber seal (10) is in a snap connection. 6 A buffer type electric three-wheel hub according to claim 1, characterized in that: the end of the vertical section of the fourth rubber seal (13) has a semicircular structure, and the fourth rubber seal (13) ) And the third rubber seal (12) are in snap connection. | [ZH CN211617308U]: 一种缓冲型电动三轮车轮毂 技术领域 [0001]本实用新型属于电动三轮车技术领域，具体涉及一种缓冲型电动三轮车轮毂。 背景技术 [0002]电动三轮车是用以电瓶为动力，电机为驱动的拉货或拉人用的三轮运输工具。电 动三轮车采用管式大容量、左右衬、深放电、牵引式电瓶，能适应长时间工作连续放电的要 求，电瓶正常使用两年，内容量不减去，且车轮毂是电动三轮车的重要行走部件之间，且车 轮毂是通过其外侧的内胎和外胎进行缓冲的。 [0003] 然而现有的电动三轮车轮毂中部的密封性不佳，容易导致外界的灰尘或者水进入 到车轮毂中部的轴承处，从而容易导致轴承的损坏，降低了车轮毂的使用寿命，为此我们提 出一种缓冲型电动三轮车轮毂。 实用新型内容 [0004]本实用新型的目的在于提供一种缓冲型电动三轮车轮毂，以解决上述背景技术中 提出的问题。 [0005]为实现上述目的，本实用新型提供如下技术方案:一种缓冲型电动三轮车轮毂，包 括内轮毂，所述内轮毂的外部设置有外轮毂，所述外轮毂的内侧固定有第一加强件，所述第 一加强件的端部连接于内轮毂，所述第一加强件的中部设置有第二加强件，所述内轮毂的 中部设置有预留孔，所述内轮毂的一侧设置有安装孔，所述内轮毂的两侧均设置有密封板， 所述内轮毂的一侧设置有螺纹槽，所述螺纹槽的内部设置有螺栓，所述密封板的一侧贯穿 于螺栓，所述密封板的端面设置有第一橡胶密封件，所述第一橡胶密封件的端面设置有第 二橡胶密封件，所述第二橡胶密封件设置于内轮毂的一侧，所述密封板的端面设置有第三 橡胶密封件，所述第三橡胶密封件的端面设置有第四橡胶密封件，所述第四橡胶密封件设 置于内轮毂的一侧，所述密封板的中部设置有轴孔，所述轴孔的内侧设置有密封圈。 [0006]优选的，所述第一加强件呈“X”字型结构，所述第一加强件关于内轮毂的中心轴 线等角度分布。 [0007]优选的，所述第二加强件呈弧形结构，所述第二加强件关于内轮毂的中心轴线等 角度分布。 [0008]优选的，所述螺栓与密封板为贯穿连接，所述螺栓与螺纹槽为螺纹连接。 [0009]优选的，所述第二橡胶密封件竖切面的端部呈锯齿状结构，所述第二橡胶密封件 与第一橡胶密封件为卡合连接。 [0010]优选的，所述第四橡胶密封件竖切面的端部呈半圆形结构，所述第四橡胶密封件 与第三橡胶密封件为卡合连接。 [0011]与现有技术相比，本实用新型的有益效果是： [0012] 1、设置有第二橡胶密封件，且第二橡胶密封件竖切面的端部设计为锯齿状结构， 并且第二橡胶密封件与第一橡胶密封件为卡合连接，进而增加了第二橡胶密封件与第一橡 胶密封件之间的接触面积，从而提升了内轮毂和密封板之间的密封性，降低了外界灰尘或 者水进入到内轮毂内部的几率，对内轮毂内部的轴承起到了保护的作用。 [0013] 2、设置有第一加强件，且第一加强件设计为“X”字型结构，并且第一加强件关于 内轮毂的中心轴线等角度分布，从而增加了内轮毂和外轮毂之间的连接强度，降低了内轮 毂和外轮毂之间变形的几率，同时设置有第二加强件，且第二加强件设计为弧形结构，并且 第二加强件关于内轮毂的中心轴线等角度分布，从而进一步增加了内轮毂和外轮毂之间的 连接强度，进一步降低了内轮毂和外轮毂之间变形的几率，延长了车轮毂的使用寿命。 附图说明 [0014]图1为本实用新型侧视结构示意图； [0015]图2为本实用新型图1中内轮毂正视结构示意图； [0016]图3为本实用新型图1中A处放大结构示意图； [0017]图4为本实用新型图3中第三橡胶密封件侧视结构示意图； [0018]图中：1、内轮毂;2、外轮毂;3、第一加强件;4、第二加强件;5、预留孔;6、安装孔;7、 密封板;8、螺栓;9、螺纹槽;10、第一橡胶密封件；11、第二橡胶密封件；12、第三橡胶密封件; 13、第四橡胶密封件；14、轴孔;15、密封圈。 具体实施方式 [0019]下面将结合本实用新型实施例中的附图，对本实用新型实施例中的技术方案进行 清楚、完整地描述，显然，所描述的实施例仅仅是本实用新型一部分实施例，而不是全部的 实施例。基于本实用新型中的实施例，本领域普通技术人员在没有做出创造性劳动前提下 所获得的所有其他实施例，都属于本实用新型保护的范围。 [0020]请参阅图1-4,本实用新型提供技术方案:一种缓冲型电动三轮车轮毂，包括内轮 毂1，内轮毂1的外部设置有外轮毂2,外轮毂2的内侧固定有第一加强件3,第一加强件3的端 部连接于内轮毂1，第一加强件3的中部设置有第二加强件4,内轮毂1的中部设置有预留孔 5,内轮毂1的一侧设置有安装孔6,内轮毂1的两侧均设置有密封板7,内轮毂1的一侧设置有 螺纹槽9,螺纹槽9的内部设置有螺栓8,密封板7的一侧贯穿于螺栓8,密封板7的端面设置有 第一橡胶密封件10,第一橡胶密封件10的端面设置有第二橡胶密封件11,第二橡胶密封件 11设置于内轮毂1的一侧，密封板7的端面设置有第三橡胶密封件12,第三橡胶密封件12的 端面设置有第四橡胶密封件13,第四橡胶密封件13设置于内轮毂1的一侧，密封板7的中部 设置有轴孔14,轴孔14的内侧设置有密封圈15。 [0021]第一加强件3设计为“X”字型结构，第一加强件3关于内轮毂1的中心轴线等角度 分布,增加了内轮毂1和外轮毂2之间的连接强度,降低了内轮毂1和外轮毂2之间变形的几 率。 [0022]第二加强件4设计为弧形结构，第二加强件4关于内轮毂1的中心轴线等角度分布, 进一步增加了内轮毂1和外轮毂2之间的连接强度,降低了内轮毂1和外轮毂2之间变形的几 率。 [0023]螺栓8与密封板7为贯穿连接,螺栓8与螺纹槽9为螺纹连接,方便对螺栓8的拆卸和 安装,从而方便对密封板7的拆卸和安装。 [0024]第二橡胶密封件11竖切面的端部设计为锯齿状结构，第二橡胶密封件11与第一橡 胶密封件10为卡合连接，增加了第二橡胶密封件11与第一橡胶密封件10之间的接触面积， 从而提升了内轮毂1和密封板7之间的密封性。 [0025]第四橡胶密封件13竖切面的端部设计为半圆形结构，第四橡胶密封件13与第三橡 胶密封件12为卡合连接，增加了第三橡胶密封件12和第四橡胶密封件13间的接触面积，从 而提升了内轮毂1和密封板7之间的密封性。 [0026]密封板7设置有两个，密封板7关于内轮毂1的中心轴线对称设置，增加了密封板7 与轴之间的密封性。 [0027]本实用新型的工作原理及使用流程：该装置在使用时，首先设置有第一加强件3, 且第一加强件3设计为“X”字型结构，并且第一加强件3关于内轮毂1的中心轴线等角度分 布，从而增加了内轮毂1和外轮毂2之间的连接强度，降低了内轮毂1和外轮毂2之间变形的 几率，同时设置有第二加强件4,且第二加强件4设计为弧形结构，并且第二加强件4关于内 轮毂1的中心轴线等角度分布，从而进一步增加了内轮毂1和外轮毂2之间的连接强度，进一 步降低了内轮毂1和外轮毂2之间变形的几率，延长了车轮毂的使用寿命，设置有第二橡胶 密封件11，且第二橡胶密封件11竖切面的端部设计为锯齿状结构，并且第二橡胶密封件11 与第一橡胶密封件10为卡合连接，进而增加了第二橡胶密封件11与第一橡胶密封件10之间 的接触面积，从而提升了内轮毂1和密封板7之间的密封性，降低了外界灰尘或者水进入到 内轮毂1内部的几率，对内轮毂1内部的轴承起到了保护的作用。 [0028]尽管已经示出和描述了本实用新型的实施例，对于本领域的普通技术人员而言， 可以理解在不脱离本实用新型的原理和精神的情况下可以对这些实施例进行多种变化、修 改、替换和变型，本实用新型的范围由所附权利要求及其等同物限定。 [EN CN211617308U]: Technical field of buffer type electric three-wheel wheel hub [0001] The utility model belongs to the technical field of electric tricycles, and specifically relates to a buffer type electric tricycle hub. Background technique [0002] An electric tricycle is a three-wheeled transportation tool that is powered by a battery and driven by a motor to pull goods or people. The electric tricycle adopts tubular large-capacity, left and right lining, deep discharge, traction type battery, which can meet the requirements of continuous discharge for a long time. The battery is used normally for two years, the content is not reduced, and the wheel hub is an important walking part of the electric tricycle In between, and the wheel hub is cushioned by the inner and outer tires on the outside. [0003] However, the existing electric three-wheel wheel hub has poor sealing performance, which easily causes external dust or water to enter the bearing in the middle of the wheel hub, thereby easily causing damage to the bearing and reducing the service life of the wheel hub. We propose a cushion type electric three-wheel hub. Utility model content [0004] The purpose of the present utility model is to provide a buffer type electric three-wheel hub to solve the problems raised in the background art. [0005] In order to achieve the above objective, the present invention provides the following technical solutions: a buffer type electric three-wheel hub, including an inner hub, the outer hub is provided with an outer hub, the inner side of the outer hub is fixed with a first reinforcement The end of the first reinforcement is connected to the inner hub, the middle of the first reinforcement is provided with a second reinforcement, the middle of the inner hub is provided with a reserved hole, one side of the inner hub A mounting hole is provided, a sealing plate is provided on both sides of the inner hub, a thread groove is provided on one side of the inner hub, a bolt is provided inside the thread groove, and one side of the sealing plate penetrates the bolt , The end face of the sealing plate is provided with a first rubber seal, the end face of the first rubber seal is provided with a second rubber seal, the second rubber seal is provided on one side of the inner hub, the seal The end face of the plate is provided with a third rubber seal, the end face of the third rubber seal is provided with a fourth rubber seal, the fourth rubber seal is provided on one side of the inner hub, and the middle of the seal plate is provided There is a shaft hole, and a sealing ring is arranged inside the shaft hole. [0006] Preferably, the first reinforcement member has an "X"-shaped structure, and the first reinforcement member is equiangularly distributed with respect to the central axis of the inner hub. [0007] Preferably, the second reinforcement member has an arc-shaped structure, and the second reinforcement member is equiangularly distributed with respect to the central axis of the inner hub. [0008] Preferably, the bolt and the sealing plate are through-connection, and the bolt and the thread groove are threaded. [0009] Preferably, the end of the vertical cut surface of the second rubber seal is in a zigzag structure, and the second rubber seal is in a snap connection with the first rubber seal. [0010] Preferably, the end of the vertical section of the fourth rubber seal has a semicircular structure, and the fourth rubber seal and the third rubber seal are in snap connection. [0011] Compared with the prior art, the beneficial effects of this utility model are: [0012] 1. A second rubber seal is provided, and the end of the vertical section of the second rubber seal is designed as a zigzag structure, and the second rubber seal and the first rubber seal are snap-connected, thereby increasing The second rubber seal and the first rubber The contact area between the rubber seals improves the sealing performance between the inner hub and the sealing plate, reduces the probability of external dust or water entering the inner hub, and protects the bearings inside the inner hub. [0013] 2. A first reinforcement is provided, and the first reinforcement is designed as an "X"-shaped structure, and the first reinforcement is equiangularly distributed with respect to the central axis of the inner hub, thereby increasing the difference between the inner hub and the outer hub The connection strength between the inner hub and the outer hub reduces the probability of deformation between the inner hub and the outer hub. At the same time, a second reinforcement member is provided, and the second reinforcement member is designed as an arc structure, and the second reinforcement member has an equal angle with respect to the central axis of the inner hub Distribution, thereby further increasing the connection strength between the inner hub and the outer hub, further reducing the probability of deformation between the inner hub and the outer hub, and prolonging the service life of the wheel hub. Description of the drawings [0014] Figure 1 is a schematic side view of the utility model; [0015] FIG. 2 is a front view structural schematic diagram of the inner wheel hub in FIG. [0016] FIG. 3 is a schematic diagram of the enlarged structure at A in FIG. 1 of the utility model; [0017] Figure 4 is a schematic side view of the structure of the third rubber seal in Figure 3 of the utility model; [0018] In the figure: 1. inner hub; 2. outer hub; 3. first reinforcement; 4, second reinforcement; 5. reserved holes; 6, mounting holes; 7, sealing plate; 8, bolts; 9. Thread groove; 10. First rubber seal; 11. Second rubber seal; 12. Third rubber seal; 13. Fourth rubber seal; 14. Shaft hole; 15. Seal ring. detailed description [0019] The following will clearly and completely describe the technical solutions in the embodiments of the present utility model with reference to the drawings in the embodiments of the present utility model. Obviously, the described embodiments are only part of the embodiments of the present utility model, not All examples. Based on the embodiments of the present utility model, all other embodiments obtained by those of ordinary skill in the art without creative work shall fall within the protection scope of the present utility model. [0020] Please refer to Figures 1-4, the present utility model provides a technical solution: a buffer type electric three-wheel hub, including an inner hub 1, an outer hub 2 is provided on the outside of the inner hub 1, and the inner side of the outer hub 2 is fixed with a first Reinforcement 3, the end of the first reinforcement 3 is connected to the inner hub 1, the middle of the first reinforcement 3 is provided with a second reinforcement 4, the middle of the inner hub 1 is provided with a reserved hole 5, a part of the inner hub 1 A mounting hole 6 is provided on the side, a sealing plate 7 is provided on both sides of the inner hub 1, a thread groove 9 is provided on one side of the inner hub 1, a bolt 8 is provided inside the thread groove 9, and one side of the sealing plate 7 penetrates Bolt 8, the end face of the sealing plate 7 is provided with a first rubber seal 10, the end face of the first rubber seal 10 is provided with a second rubber seal 11, and the second rubber seal 11 is provided on one side of the inner hub 1 to seal The end face of the plate 7 is provided with a third rubber seal 12, the end face of the third rubber seal 12 is provided with a fourth rubber seal 13, the fourth rubber seal 13 is provided on one side of the inner hub 1, and the middle of the seal plate 7 A shaft hole 14 is provided, and a sealing ring 15 is provided inside the shaft hole 14. [0021] The first reinforcing member 3 is designed as an "X"-shaped structure. The first reinforcing member 3 is equally angularly distributed with respect to the central axis of the inner hub 1, which increases the connection strength between the inner hub 1 and the outer hub 2, and reduces The probability of deformation between the inner hub 1 and the outer hub 2. [0022] The second reinforcement 4 is designed as an arc structure, and the second reinforcement 4 is equally angularly distributed with respect to the central axis of the inner hub 1, which further increases the connection strength between the inner hub 1 and the outer hub 2, and reduces the inner hub The probability of deformation between 1 and outer hub 2. [0023] The bolt 8 and the sealing plate 7 are through connection, and the bolt 8 and the thread groove 9 are threaded connection, which facilitates the disassembly and installation of the bolt 8 and thus facilitates the disassembly and installation of the sealing plate 7. [0024] The end of the vertical section of the second rubber seal 11 is designed as a zigzag structure, and the second rubber seal 11 and the first rubber seal 10 are snap-connected, adding the second rubber seal 11 and the first rubber The contact area between the sealing elements 10 improves the sealing performance between the inner hub 1 and the sealing plate 7. [0025] The end of the vertical section of the fourth rubber seal 13 is designed as a semicircular structure, the fourth rubber seal 13 and the third rubber seal 12 are snap-fitted, and the third rubber seal 12 and the fourth rubber seal 12 are added. The contact area between the rubber seals 13 improves the sealing performance between the inner hub 1 and the sealing plate 7. [0026] There are two sealing plates 7, and the sealing plates 7 are symmetrically arranged with respect to the central axis of the inner hub 1, which increases the sealing performance between the sealing plate 7 and the shaft. [0027] The working principle and use process of the present utility model: when the device is in use, the first reinforcement 3 is first provided, and the first reinforcement 3 is designed as an "X"-shaped structure, and the first reinforcement 3 is about The central axis of the inner hub 1 is equally angularly distributed, thereby increasing the connection strength between the inner hub 1 and the outer hub 2 and reducing the probability of deformation between the inner hub 1 and the outer hub 2. At the same time, a second reinforcement 4 is provided, In addition, the second reinforcement 4 is designed as an arc structure, and the second reinforcement 4 is equally angularly distributed with respect to the central axis of the inner hub 1, thereby further increasing the connection strength between the inner hub 1 and the outer hub 2, and further reducing the inner hub The probability of deformation between the hub 1 and the outer hub 2 extends the service life of the hub. A second rubber seal 11 is provided, and the end of the vertical section of the second rubber seal 11 is designed as a sawtooth structure, and the second The rubber seal 11 and the first rubber seal 10 are snap-connected, thereby increasing the contact area between the second rubber seal 11 and the first rubber seal 10, thereby increasing the distance between the inner hub 1 and the sealing plate 7. The airtightness reduces the probability of external dust or water entering the inner hub 1 and protects the bearings inside the inner hub 1. [0028] Although the embodiments of the present utility model have been shown and described, for those of ordinary skill in the art, it will be understood that these embodiments can be carried out in various ways without departing from the principle and spirit of the present utility model. Changes, modifications, substitutions and modifications, the scope of the present invention is defined by the appended claims and their equivalents.
[ZH CN111688409A]: 一种轮边减速桥结构、车辆、安装方法及拆卸方法 [EN CN111688409A]: Hub reduction axle structure, vehicle, mounting method and dismounting method | [ZH CN111688409A]: 本发明的实施例提供了一种轮边减速桥结构、车辆、安装方法及拆卸方法，涉及车辆部件技术领域。本发明的实施例提供的轮边减速桥结构包括机架、轮毂以及主轴承。主轴承设置在机架和轮毂之间，从而通过主轴承实现轮毂与机架的转动连接。主轴承包括相互转动配合的内圈和外圈，外圈与轮毂配合，内圈与机架间隙配合。由于主轴承的内圈与机架间隙配合，因此无需通过拆解工装即可实现内圈的拆卸，内圈的拆卸方便，同时也就无需在内圈的轴向一侧预留容纳拆解工装的拆解空间，从而有助于缩短机架的轴向长度，进而减轻机架的重量、降低成本。而且由于主轴承的内圈与机架间隙配合，因此能够更加轻易地将内圈安装至机架上，安装简单、安装效率高。 [EN CN111688409A]: The embodiment of the invention provides a hub reduction axle structure, a vehicle, a mounting method and a dismounting method, and relates to the technical field of vehicle parts. The hub reduction axle structure provided by the embodiment of the invention comprises a rack, a hub and a main bearing. The main bearing is arranged between the rack and the hub, so that the hub is rotatably connectedwith the rack through the main bearing. The main bearing comprises an inner ring and an outer ring which are in running fit with each other, the outer ring is matched with the hub, and the inner ringis in clearance fit with the rack. Due to the fact that the inner ring of the main bearing is in clearance fit with the rack, the inner ring can be disassembled without a disassembling tool, the innerring is convenient to disassemble, and meanwhile, a disassembling space for containing the disassembling tool does not need to be reserved on one axial side of the inner ring, so the axial length ofthe machine frame can be shortened, the weight of the rack is reduced, and the cost is reduced. And the inner ring of the main bearing is in clearance fit with the rack, so that the inner ring can bemore easily mounted on the rack, the mounting is simple, and the mounting efficiency is high. | CN111688409A | 2020-09-22 | CN202010536778A | 2020-06-12 | CN202010536778A, 2020-06-12 | CN111688409A: 2020-09-22 | CRRC QISHUYAN INST CO LTD | WANG WEIKANG LIU YU DUAN ZHENZHONG LIU PEILIN ZHANG ZAILI | B60B35/12: I B60B27/00: I B60B35/18: I B60K17/04: I B60T1/06: I | B60B27/0047: I B60B27/0089: I B60B35/122: I B60B35/18: I B60K17/043: I B60T1/06: I | US2015197121A1 CN105822664A CN207195580U CN108895150A CN110594302A |  | [ZH CN111688409A]: 1 .一种轮边减速桥结构，其特征在于，包括机架、轮毂以及设置在所述机架和所述轮毂 之间的主轴承，所述主轴承包括相互转动配合的内圈和外圈，所述内圈与所述机架间隙配 合，所述外圈与所述轮毂配合。 2 .根据权利要求1所述的轮边减速桥结构，其特征在于，所述机架上设置有第一硬化 层，所述机架通过所述第一硬化层与所述内圈间隙配合。 3 .根据权利要求2所述的轮边减速桥结构，其特征在于，所述机架具有与所述内圈配合 的第一配合面，所述第一配合面表面硬化以形成所述第一硬化层。 4 .根据权利要求2所述的轮边减速桥结构，其特征在于，所述轮边减速桥结构还包括硬 化套，所述硬化套套设于所述机架以形成所述第一硬化层。 5 .根据权利要求1所述的轮边减速桥结构，其特征在于，所述主轴承包括沿所述机架的 轴向间隔设置的第一轴承和第二轴承，所述第一轴承的内圈和所述第二轴承的内圈均与所 述机架间隙配合。 6 .根据权利要求5所述的轮边减速桥结构，其特征在于，所述第一轴承和所述第二轴承 均为圆锥滚子轴承，且所述第一轴承和所述第二轴承背对背设置。 7 .根据权利要求1所述的轮边减速桥结构，其特征在于，所述主轴承为圆锥滚子轴承 和/或圆柱滚子轴承。 8 .根据权利要求1-7任一项所述的轮边减速桥结构，其特征在于，所述轮边减速桥结构 还包括限位件，所述限位件设置有第二硬化层，且所述限位件通过所述第二硬化层抵触于 所述内圈的端面，以限制所述内圈的轴向位置。 9 .根据权利要求8所述的轮边减速桥结构，其特征在于，所述限位件具有与所述内圈的 端面抵触的第二配合面，所述第二配合面表面硬化以形成所述第二硬化层。 10 .根据权利要求8所述的轮边减速桥结构，其特征在于，所述轮边减速桥结构还包括 硬化垫，所述硬化垫设置在所述限位件上，且所述硬化垫位于所述限位件与所述内圈的端 面之间，以形成所述第二硬化层。 11 .根据权利要求8所述的轮边减速桥结构，其特征在于，所述限位件为浮动密封座，所 述浮动密封座安装于所述机架，且所述浮动密封座的端面设置有所述第二硬化层，所述浮 动密封座通过所述第二硬化层抵触于所述内圈的端面。 12 .根据权利要求8所述的轮边减速桥结构，其特征在于，所述限位件为连接齿盘，所述 连接齿盘连接于所述机架，且所述连接齿盘的端面设置有所述第二硬化层，所述连接齿盘 通过所述第二硬化层抵触于所述内圈的端面。 13 .一种车辆，其特征在于，所述车辆包括权利要求1-12任一项所述的轮边减速桥结 构。 14 .一种安装方法，用于安装轮边减速桥结构，所述轮边减速桥结构包括机架、轮毂、浮 动密封座、连接齿盘、第一轴承和第二轴承，其特征在于，所述安装方法包括： 将所述浮动密封座安装于所述机架； 将所述第一轴承的内圈套设于所述机架，且与所述浮动密封座抵触限位，所述第一轴 承的内圈与所述机架间隙配合； 将所述第一轴承的外圈以及所述第二轴承的外圈安装于所述轮毂，并将带有所述第一 轴承的外圈和所述第二轴承的外圈的轮毂套设至所述机架，所述第一轴承的内圈与所述第 一轴承的外圈转动配合； 将所述第二轴承的内圈套设于所述机架，所述第二轴承的内圈与所述第二轴承的外圈 转动配合； 将所述连接齿盘连接于所述机架，且使所述连接齿盘与所述第二轴承的内圈抵触以限 位。 15 .一种拆卸方法，用于拆卸轮边减速桥结构，所述轮边减速桥结构包括机架、轮毂、连 接齿盘、第一轴承和第二轴承，其特征在于，所述拆卸方法包括： 将所述连接齿盘从所述机架拆下； 将间隙配合于所述机架的所述第二轴承的内圈从所述机架上拆下； 将带有所述第一轴承的外圈和所述第二轴承的外圈的轮毂整体从所述机架上拆下； 将间隙配合于所述机架的所述第一轴承的内圈从所述机架上拆下。 [EN CN111688409A]: 1 A wheel-side reduction bridge structure, characterized by comprising a frame, a hub, and a main bearing arranged between the frame and the hub, the main bearing including an inner ring and an outer ring that are rotatably matched with each other, The inner ring is in clearance fit with the frame, and the outer ring is matched with the hub. 2 The wheel-side reduction bridge structure according to claim 1, wherein a first hardened layer is provided on the frame, and the frame is in clearance fit with the inner ring through the first hardened layer. 3 The wheel-side reduction bridge structure according to claim 2, wherein the frame has a first mating surface mated with the inner ring, and the surface of the first mating surface is hardened to form the first hardening Floor. 4 The wheel-side reduction bridge structure according to claim 2, wherein the wheel-side reduction bridge structure further comprises a hardening sleeve which is sleeved on the frame to form the first hardened layer. 5 The wheel-side reduction axle structure according to claim 1, wherein the main bearing comprises a first bearing and a second bearing spaced apart along the axial direction of the frame, and the inner ring of the first bearing The inner ring of the second bearing and the second bearing are in clearance fit with the frame. 6 The wheel-side reduction bridge structure according to claim 5, wherein the first bearing and the second bearing are both tapered roller bearings, and the first bearing and the second bearing are arranged back to back . 7 The wheel side reduction bridge structure according to claim 1, wherein the main bearing is a tapered roller bearing and/or a cylindrical roller bearing. 8 The wheel-side reduction bridge structure according to any one of claims 1-7, wherein the wheel-side reduction bridge structure further comprises a limiting member, the limiting member is provided with a second hardened layer, and The limiting member abuts against the end surface of the inner ring through the second hardened layer to limit the axial position of the inner ring. 9 The wheel-side reduction bridge structure according to claim 8, wherein the limiting member has a second mating surface that conflicts with the end surface of the inner ring, and the second mating surface is hardened to form the The second hardened layer. 10 The wheel-side reduction bridge structure according to claim 8, wherein the wheel-side reduction bridge structure further comprises a hardened pad, the hardened pad is disposed on the limiting member, and the hardened pad is located at the The second hardened layer is formed between the limiting member and the end surface of the inner ring. 11 The wheel-side reduction bridge structure according to claim 8, wherein the limiting member is a floating seal seat, the floating seal seat is installed on the frame, and the end surface of the floating seal seat is provided with For the second hardened layer, the floating seal seat abuts against the end surface of the inner ring through the second hardened layer. 12 The wheel-side reduction bridge structure according to claim 8, wherein the limiting member is a connecting gear plate, the connecting gear plate is connected to the frame, and the end surface of the connecting gear plate is provided with For the second hardened layer, the connecting gear disc abuts against the end surface of the inner ring through the second hardened layer. 13 A vehicle, characterized in that the vehicle comprises the wheel-side reduction bridge structure according to any one of claims 1-12. 14 An installation method for installing a wheel-side reduction bridge structure, the wheel-side reduction bridge structure comprising a frame, a hub, a floating seal seat, a connecting gear plate, a first bearing and a second bearing, characterized in that the The installation method includes: installing the floating seal seat on the frame; setting the inner ring of the first bearing on the frame and conflicting and limiting with the floating seal seat; The inner ring is in clearance fit with the frame; the outer ring of the first bearing and the outer ring of the second bearing are mounted on the hub, and the outer ring with the first bearing and the first The hub of the outer ring of the second bearing is sleeved to the frame, and the inner ring of the first bearing is connected to the The outer ring of a bearing is rotatably matched; the inner ring of the second bearing is sleeved on the frame, and the inner ring of the second bearing is rotatably matched with the outer ring of the second bearing; It is connected to the frame and causes the connecting gear plate to interfere with the inner ring of the second bearing to limit the position. 15 A disassembly method for disassembling a wheel-side reduction bridge structure, the wheel-side reduction bridge structure comprising a frame, a hub, a connecting gear plate, a first bearing and a second bearing, characterized in that the disassembly method includes: Remove the connecting gear plate from the frame; remove the inner ring of the second bearing that is gap-fitted to the frame from the frame; remove the outer ring with the first bearing The entire ring and the hub of the outer ring of the second bearing are removed from the frame; the inner ring of the first bearing that is clearance-fitted to the frame is removed from the frame. | [ZH CN111688409A]: 一种轮边减速桥结构、车辆、安装方法及拆卸方法 技术领域 [0001]本发明涉及车辆部件技术领域，具体而言，涉及一种轮边减速桥结构、车辆、安装 方法及拆卸方法。 背景技术 [0002]近年来，轮边减速桥在车辆领域，特别是重型车辆上获得了广泛应用。轮边减速桥 中轮毂通过主轴承支撑在机架上，从而实现轮毂与机架的转动连接。轮边减速桥的动力输 入轴穿设在机架从而将动力传递至设置在机架一侧的减速器，减速器与轮毂传动连接，从 而带动轮毂相对机架转动。 [0003] 现有的主轴承内圈通过加热的方式过盈安装在机架上，因此在拆解过程时，需要 采用专用的拆解工装进行拆解，而且在内圈的一侧还需预先设置拆解空间，以使拆解工装 能够顺利通过拆解空间作用在内圈上，进而对内圈进行拆解，拆解过程复杂，且所需的机架 长度较长。 发明内容 [0004]本发明的目的包括，例如，提供了一种轮边减速桥结构，其能够降低主轴承的拆装 难度，有助于缩短机架长度。 [0005]本发明的目的还包括，提供了一种车辆，其能够降低主轴承的拆装难度，有助于缩 短机架长度。 [0006]本发明的目的还包括，提供了一种安装方法，其能够缓解轮边减速桥结构的安装 困难的问题。 [0007]本发明的目的还包括，提供了一种拆卸方法，其能够缓解轮边减速桥结构的拆卸 困难的问题。 [0008] 本发明的实施例可以这样实现： [0009]本发明的实施例提供了一种轮边减速桥结构，其包括机架、轮毂以及设置在所述 机架和所述轮毂之间的主轴承，所述主轴承包括相互转动配合的内圈和外圈，所述内圈与 所述机架间隙配合，所述外圈与所述轮毂配合。 [0010]可选的，所述机架上设置有第一硬化层，所述机架通过所述第一硬化层与所述内 圈间隙配合。 [0011]可选的，所述机架具有与所述内圈配合的第一配合面，所述第一配合面表面硬化 以形成所述第一硬化层。 [0012]可选的，所述轮边减速桥结构还包括硬化套，所述硬化套套设于所述机架以形成 所述第一硬化层。 [0013]可选的，所述主轴承包括沿所述机架的轴向间隔设置的第一轴承和第二轴承，所 述第一轴承的内圈和所述第二轴承的内圈均与所述机架间隙配合。 [0014] 可选的，所述第一轴承和所述第二轴承均为圆锥滚子轴承，且所述第一轴承和所 述第二轴承背对背设置。 [0015]可选的，所述主轴承为圆锥滚子轴承和/或圆柱滚子轴承。 [0016]可选的，所述轮边减速桥结构还包括限位件，所述限位件设置有第二硬化层，且所 述限位件通过所述第二硬化层抵触于所述内圈的端面，以限制所述内圈的轴向位置。 [0017]可选的，所述限位件具有与所述内圈的端面抵触的第二配合面，所述第二配合面 表面硬化以形成所述第二硬化层。 [0018]可选的，所述轮边减速桥结构还包括硬化垫，所述硬化垫设置在所述限位件上，且 所述硬化垫位于所述限位件与所述内圈的端面之间，以形成所述第二硬化层。 [0019]可选的，所述限位件为浮动密封座，所述浮动密封座安装于所述机架，且所述浮动 密封座的端面设置有所述第二硬化层，所述浮动密封座通过所述第二硬化层抵触于所述内 圈的端面。 [0020]可选的，所述限位件为连接齿盘，所述连接齿盘连接于所述机架，且所述连接齿盘 的端面设置有所述第二硬化层，所述连接齿盘通过所述第二硬化层抵触于所述内圈的端 面。 [0021]本发明的实施例还提供了一种车辆。该车辆包括轮边减速桥结构，轮边减速桥结 构包括机架、轮毂以及设置在所述机架和所述轮毂之间的主轴承，所述主轴承包括相互转 动配合的内圈和外圈，所述内圈与所述机架间隙配合，所述外圈与所述轮毂配合。 [0022]本发明的实施例还提供了 一种安装方法，用于安装轮边减速桥结构，所述轮边减 速桥结构包括机架、轮毂、浮动密封座、连接齿盘、第一轴承和第二轴承，所述安装方法包 括： [0023]将所述浮动密封座安装于所述机架； [0024]将所述第一轴承的内圈套设于所述机架，且与所述浮动密封座抵触限位，所述第 一轴承的内圈与所述机架间隙配合； [0025]将所述第一轴承的外圈以及所述第二轴承的外圈安装于所述轮毂，并将带有所述 第一轴承的外圈和所述第二轴承的外圈的轮毂套设至所述机架，所述第一轴承的内圈与所 述第一轴承的外圈转动配合； [0026]将所述第二轴承的内圈套设于所述机架，所述第二轴承的内圈与所述第二轴承的 外圈转动配合； [0027]将所述连接齿盘连接于所述机架，且使所述连接齿盘与所述第二轴承的内圈抵触 以限位。 [0028]本发明的实施例还提供了 一种拆卸方法，用于拆卸轮边减速桥结构，所述轮边减 速桥结构包括机架、轮毂、连接齿盘、第一轴承和第二轴承，所述拆卸方法包括： [0029]将所述连接齿盘从所述机架拆下； [0030]将间隙配合于所述机架的所述第二轴承的内圈从所述机架上拆下； [0031]将带有所述第一轴承的外圈和所述第二轴承的外圈的轮毂整体从所述机架上拆 下； [0032]将间隙配合于所述机架的所述第一轴承的内圈从所述机架上拆下。 [0033]本发明实施例的轮边减速桥结构、车辆、安装方法及拆卸方法的有益效果包括，例 如： [0034]本发明的实施例提供了一种轮边减速桥结构，其包括机架、轮毂以及主轴承。主轴 承设置在机架和轮毂之间，从而通过主轴承实现轮毂与机架的转动连接。主轴承包括相互 转动配合的内圈和外圈，外圈与轮毂配合，内圈与机架间隙配合。由于主轴承的内圈与机架 间隙配合，因此无需通过拆解工装即可实现内圈的拆卸，内圈的拆卸方便，同时也就无需在 内圈的轴向一侧预留容纳拆解工装的拆解空间，从而有助于缩短机架的轴向长度，进而减 轻机架的重量、降低生产以及使用成本。而且由于主轴承的内圈与机架间隙配合，因此能够 更加轻易地将内圈安装至机架上，安装简单、安装效率高。 [0035]本发明的实施例还提供了一种车辆，其包括上述的轮边减速桥结构。由于该车辆 包括上述的轮边减速桥结构，因此也具有安装拆卸方便、效率高、机架长度短、重量轻、成本 低的有益效果。 [0036]本发明的实施例还提供了 一种安装方法，用于安装轮边减速桥结构，该安装方法 较现有的安装轮边减速桥结构的方法更加简单、有助于提高安装效率。 [0037]本发明的实施例还提供了一种拆卸方法，用于拆卸轮边减速桥结构，该拆卸方法 较现有的拆卸轮边减速桥结构的方法更加简单，有助于提高拆卸效率。 附图说明 [0038]为了更清楚地说明本发明实施例的技术方案，下面将对实施例中所需要使用的附 图作简单地介绍，应当理解，以下附图仅示出了本发明的某些实施例，因此不应被看作是对 范围的限定，对于本领域普通技术人员来讲，在不付出创造性劳动的前提下，还可以根据这 些附图获得其他相关的附图。 [0039]图1为本发明实施例提供的轮边减速桥结构的局部结构示意图； [0040]图2为图1中Π处的局部结构放大示意图； [0041]图3为本发明实施例提供的另一种轮边减速桥结构的局部结构示意图； [0042]图4为图1中W处的局部结构放大示意图； [0043]图5为本发明实施例提供的另一种轮边减速桥结构的局部结构示意图； [0044]图6为图1中W处的局部结构放大示意图。 [0045]图标：100-轮边减速桥结构；110-机架；111-第一硬化层；112-第一硬化部；113-第 二硬化部；120-轮毂；130-主轴承；131-第一轴承；132-第一内圈；133-第一外圈；134-第二 轴承；135-第二内圈；136-第二外圈；140-制动器；141-制动齿圈；142-浮动密封座；143-浮 动密封；144-第一端面；150-减速器；151-连接齿盘；152-第二端面；161-硬化套；162-硬化 垫。 具体实施方式 [0046]为使本发明实施例的目的、技术方案和优点更加清楚，下面将结合本发明实施例 中的附图，对本发明实施例中的技术方案进行清楚、完整地描述，显然，所描述的实施例是 本发明一部分实施例，而不是全部的实施例。通常在此处附图中描述和示出的本发明实施 例的组件可以以各种不同的配置来布置和设计。 [0047]因此，以下对在附图中提供的本发明的实施例的详细描述并非旨在限制要求保护 的本发明的范围，而是仅仅表示本发明的选定实施例。基于本发明中的实施例，本领域普通 技术人员在没有作出创造性劳动前提下所获得的所有其他实施例，都属于本发明保护的范 围。 [0048] 应注意到：相似的标号和字母在下面的附图中表示类似项，因此，一旦某一项在一 个附图中被定义，则在随后的附图中不需要对其进行进一步定义和解释。 [0049]在本发明的描述中，需要说明的是，若出现术语“上”“下”“内”“外”等指示的方 位或位置关系为基于附图所示的方位或位置关系，或者是该发明产品使用时惯常摆放的方 位或位置关系，仅是为了便于描述本发明和简化描述，而不是指示或暗示所指的装置或元 件必须具有特定的方位、以特定的方位构造和操作，因此不能理解为对本发明的限制。 [0050]此外，若出现术语“第一”“第二”等仅用于区分描述，而不能理解为指示或暗示相 对重要性。 [0051]需要说明的是，在不冲突的情况下，本发明的实施例中的特征可以相互结合。 [0052]图1为本实施例提供的轮边减速桥结构100的局部结构示意图，图2为图1中U处的 局部结构放大示意图。请结合参照图1和图2,本实施例提供了一种轮边减速桥结构100，相 应地，提供了一种车辆（图未示出）。 [0053]车辆包括轮边减速桥结构100，同时车辆还包括车体（图未示出）以及轮胎（图未示 出）。轮边减速桥结构100安装在车体上，同时轮胎安装在轮边减速桥上，车体的动力通过轮 边减速桥传递至轮胎，从而带动轮胎转动。 [0054] 轮边减速桥结构100包括机架110、轮毂120以及主轴承130。主轴承130设置在机架 110和轮毂120之间，从而通过主轴承130实现轮毂120与机架110的转动连接。主轴承130包 括相互转动配合的内圈和外圈，外圈与轮毂120配合，内圈与机架110间隙配合。由于主轴承 130的内圈与机架110间隙配合，因此无需通过拆解工装即可实现内圈的拆卸，内圈的拆卸 方便，同时也就无需在内圈的轴向一侧预留容纳拆解工装的拆解空间，从而有助于缩短机 架110的轴向长度,进而减轻机架110的重量、降低生产以及使用成本。而且由于主轴承130 的内圈与机架110间隙配合，因此能够更加轻易地将内圈安装至机架110上，安装简单、安装 效率高。 [0055]下面对本实施例提供的轮边减速桥结构100进行进一步说明： [0056] 请继续结合参照图1和图2,在本实施例中，主轴承130设置在机架110与轮毂120之 间，主轴承130的外圈与轮毂120配合，可选的，主轴承130的外圈与轮毂120过盈配合。主轴 承130的内圈与机架110间隙配合，即内圈的内径大于机架110的外径。内圈的内径与机架 110的外径的差值可根据需求具体设置，例如设置内圈的内径与机架110的外径的差值为a, 0.03mmWaW0.07mm,可选的，a = 0.03mm、0.05mm或0.07mm。 [0057] 具体的，主轴承130包括沿机架110的轴向间隔设置的第一轴承131和第二轴承 134,通过第一轴承131和第二轴承134的共同支撑实现轮毂120与机架110的转动连接，且连 接可靠。第一轴承131的内圈为第一内圈132,第二轴承134的内圈为第二内圈135,第一内圈 132和第二内圈135均套设于机架110的外周面，且与机架110间隙配合，从而克服了轴承内 圈过盈安装偏心、难以一次到位的问题,安装更加简单、快捷。第一轴承131的外圈为第一外 圈133,第二轴承134的外圈为第二外圈136,第一外圈133和第二外圈136均与轮毂120过盈 配合，即第一外圈133和第二外圈136均过盈安装在轮毂120的内侧。 [0058]需要说明的是，此处并不对主轴承130的数量进行限定，可以理解的，在其他实施 例中，也可以根据实际需求，具体设置主轴承130的数量，例如设置为一个。 [0059] 可选的，第一轴承131和第二轴承134均为圆锥滚子轴承，且第一轴承131和第二轴 承134背对背设置。同时，由于第一轴承131和第二轴承134均为圆锥滚子轴承，因此第一轴 承131和第二轴承134安装后需求进行游隙调整，由于第一内圈132和第二内圈135均与机架 110间隙配合，因此第一轴承131和第二轴承134的游隙调整更加简便。可以理解的，在其他 实施例中，也可以根据实际需求设置第一轴承131和第二轴承134的类型，例如将第一轴承 131和第二轴承134设置为圆柱滚子轴承，或者将第一轴承131和第二轴承134中的一个设置 为圆锥滚子轴承，第一轴承131和第二轴承134中的另一个设置为圆柱滚子轴承。 [0060] 进一步的，机架110设置有第一硬化层111。第一硬化层111位于机架110与主轴承 130的内圈之间，即机架110通过第一硬化层111与内圈间隙配合，换言之，机架110上设置第 一硬化层111后，内圈与第一硬化层111间隙配合，机架110的外径即为第一硬化层111的外 周面的径向尺寸。通过第一硬化层111可以避免主轴承130的内圈转动时，机架110的外周面 发生微动磨损。具体的，第一硬化层111包括与第一内圈132对应的第一硬化部112以及与第 二内圈135对应的第二硬化部113,机架110通过第一硬化部112与第一内圈132间隙配合，同 时机架110通过第二硬化部113与第二内圈135间隙配合。 [0061] 可选的，机架110具有与内圈配合的第一配合面，通过对第一配合面表面硬化从而 形成第一硬化层111。具体的，第一配合面与第一内圈132相对应的部分表面硬化后形成第 一硬化部112,第一配合面与第二内圈135相对应的部分表面硬化后形成第二硬化部113。可 选的，第一配合面采用激光熔覆的方式进行表面硬化。可以理解的，在其他实施例中，也可 以采用其他方式进行表面硬化，例如渗碳处理。 [0062]需要说明的是，在本实施例中，通过对机架110的第一配合面进行表面硬化形成第 一硬化层111，可以理解的，在其他实施例中，也可以采用其他方式形成第一硬化层111，例 如通过在机架110上套设硬化套161从而形成第一硬化层111（如图3所示），内圈与硬化套 161间隙配合。可选的,硬化套161套设于机架110并通过焊接固定在机架110上。 [0063] 在本实施例中，机架110的外周面中仅与第一内圈132和第二内圈135配合的部分 为第一配合面，同时仅对第一配合面进行表面硬化,换言之，第一内圈132和第二内圈135之 间的部分未进行表面硬化，可以理解的，在其他实施例中，可以对机架110的外周面均进行 表面硬化，即沿机架110的轴向，第一硬化层111从第一内圈132远离第二内圈135的一侧延 伸至第二内圈135远离第一内圈132的一侧，同理的，当第一硬化层111通过套设于机架110 的硬化套161形成时，硬化套161也可以设置为从第一内圈132远离第二内圈135的一侧延伸 至第二内圈135远离第一内圈132的一侧的长套筒。 [0064] 在本实施例中，轮边减速桥结构100还包括限位件。限位件上设置有第二硬化层， 同时限位件通过第二硬化层抵持于内圈的端面，从而限制内圈的轴向位置。由于限位件通 过第二硬化层与内圈抵持，因此通过第二硬化层能够避免内圈转动时限位件的表面发生微 动磨损。具体的，由于第一轴承131和第二轴承134均为圆锥滚子轴承，因此仅需在第一内圈 132远离第二内圈135的一侧进行轴向限位，同时在第二内圈135远离第一内圈132的一侧进 行轴向限位，即可满足第一轴承131的内圈以及第二轴承134的内圈的轴向限位需求。 [0065]图4为图1中W处的局部结构放大示意图。请结合参照图1和图4,在本实施例中，轮 边减速桥结构100还包括设置在轮毂120两端的制动器140和减速器150。减速器150与轮毂 120传动连接,车体的动力通过输入轴输入减速器150,从而通过减速器150降速增扭后传递 至轮毂120,从而驱动轮毂120转动。制动器140的制动齿圈141与轮毂120传动连接，当制动 器140制动时，通过制动齿圈141实现对轮毂120的制动。制动器140的制动齿圈141的径向内 侧设置有浮动密封座142,同时浮动密封座142与制动齿圈141之间设置有浮动密封143,通 过浮动密封143实现密封。 [0066] 第一轴承131设置在轮毂120靠近制动器140的一端，浮动密封座142即作为对第一 内圈132进行轴向限位的限位件，相应地，浮动密封座142上设置有第二硬化层，浮动密封座 142通过第二硬化层与第一内圈132抵持，从而通过该第二硬化层避免第一内圈132转动时 浮动密封座142发生微动磨损。需要说明的是，此处并不对限位件进行限制，可以理解的，在 其他实施例中，也可以根据需求具体设置限位件的结构类型，能够抵持于第一轴承131的端 面实现第一轴承131的轴向限位即可。 [0067]进一步的，限位件具有与内圈的端面抵触的第二配合面，第二配合面表面硬化以 形成第二硬化层。具体的，当浮动密封座142作为限位件时，第二配合面即为浮动密封座142 靠近第一内圈132一端的端面，该端面为第一端面144,通过对第一端面144进行表面硬化从 而形成第二硬化层。可选的，第一端面144采用激光熔覆的方式进行表面硬化。可以理解的， 在其他实施例中，也可以采用其他方式进行表面硬化，例如渗碳处理。 [0068]需要说明的是，在本实施例中，第一端面144通过表面硬化形成第二硬化层，可以 理解的，在其他实施例中，也可以采用其他方式形成第二硬化层，例如通过在第一端面144 处设置硬化垫162，第一端面144通过硬化垫162抵持于内圈的端面，即硬化垫162设置在浮 动密封座142与内圈的端面之间，从而形成第二硬化层（如图5所示）。具体的，硬化垫162为 与第一端面144的形状相匹配的圆环状。可选的，硬化垫162通过焊接固定在浮动密封座142 上。 [0069]图6为图1中W处的局部结构放大示意图。请结合参照图1和图6,在本实施例中，第 二轴承134设置在轮毂120靠近减速器150的一端，减速器150的连接齿盘151连接齿盘151即 作为对第二内圈135的轴向进行限位的限位件，相应地，连接齿盘151上设置有第二硬化层， 连接齿盘151通过第二硬化层抵持于第二内圈135,从而避免了第二内圈135转动时连接齿 盘151发生微动磨损。 [0070]具体的，连接齿盘151靠近第二内圈135一端的端面为限位件的第二配合面，该端 面为第二端面152,通过对第二端面152进行硬化处理从而形成第二硬化层。可选的，第一端 面144采用激光熔覆的方式进行表面硬化。可以理解的，在其他实施例中，也可以采用其他 方式进行表面硬化，例如渗碳处理。同理的，此处的第二硬化层也可以通过在第二端面152 上设置硬化垫162形成，此时硬化垫162即设置为与第二端面152的形状尺寸相匹配的圆环 形。 [0071]根据本实施例提供的一种轮边减速桥结构100,轮边减速桥结构100的工作原理 是： [0072]安装时，首先将制动器140安装与机架110,然后将第一内圈132以及第一轴承131 的圆锥滚子套设在机架110上，直至第一内圈132与浮动密封座142处的第二硬化面抵接，同 时将第一外圈133和第二外圈136过盈安装在轮毂120的预设位置，然后将轮毂120套设安装 在机架110外，直至第一外圈133与第一内圈132对应，形成完整的第一轴承131,将第二内圈 135以及第二轴承134的圆锥滚子套设在机架110上，与第二外圈136形成完整的第二轴承 134,安装完成后，对第一轴承131以及第二轴承134进行游隙调整，最后将减速器150装上， 通过减速器150的连接齿盘151对第二轴承134的内圈进行轴向限位即可。 [0073]本实施例提供的一种轮边减速桥结构100至少具有以下优点： [0074] 本发明的实施例提供的轮边减速桥结构100，其通过将主轴承130的内圈与机架 110间隙配合，从而克服了内圈过盈安装时出现的偏心、难以一次安装到位的问题，安装更 加方便快捷，安装效率高。同时内圈的拆卸也更加的方便快捷,无需使用拆解工装即可完成 内圈的拆解，因此安装后也就无需预留拆解空间，从而采用长度较短的机架110即可满足安 装需求，即有助于缩短机架110的长度，进而减轻重量、降低成本，而且能够避免拆解时损伤 主轴承130，有助于延长轴承寿命。同时轮边减速桥结构100中与内圈接触的部件均进行硬 化,避免了主轴承130使用过程中，由于内圈的转动对其他部件造成微动磨损，进一步延长 了使用寿命。 [0075] 本实施例也提供了一种车辆，该车辆包括上述的轮边减速桥结构100，因此也具有 拆装过程方便快捷、效率高，有助于缩短机架110的长度、减轻重量，同时使用寿命长的有益 效果。 [0076]本实施例还提供了一种安装方法,其用于安装上述的轮边减速桥结构100。具体 的，安装方法包括： [0077] S01：将浮动密封座142安装于机架110。 [0078] S02：将第一轴承131的内圈套设于机架110，且与浮动密封座142抵触限位,第一轴 承131的内圈与机架110间隙配合。 [0079]由于第一轴承131的内圈，即第一内圈132与机架110间隙配合，因此无需对第一内 圈132进行处理同时也无需使用工具即可将第一内圈132安装于机架110，直至第一内圈132 在机架110的轴向上与浮动密封座142抵触,从而通过浮动密封座142对第一内圈132的轴向 位置进行限位。 [0080] S03：将第一轴承131的外圈以及第二轴承134的外圈安装于轮毂120，并将带有第 一轴承131的外圈和第二轴承134的外圈的轮毂120套设至机架110，第一轴承131的内圈与 第一轴承131的外圈转动配合。 [0081] 第一轴承131的外圈，即第一外圈133通过过盈安装于轮毂120，同时将第二轴承 134的外圈，即第二外圈136通过过盈安装于轮毂120，随后将带有第一外圈133和第二外圈 136的轮毂120整体套设于机架110，直至第一外圈133与第一内圈132配合。具体的，在本实 施例中，第一轴承131为圆锥滚子轴承，因此在安装第一外圈133之前还需将第一轴承131的 圆锥滚子套设于第一内圈132,因此当第一外圈133安装后，形成完整的第一轴承131，第一 外圈133与第一内圈132转动配合。 [0082] S04：将第二轴承134的内圈套设于机架110，第二轴承134的内圈与第二轴承134的 外圈转动配合。 [0083] 第二轴承134的内圈即为第二内圈135,由于第二轴承134为圆锥滚子轴承，因此在 安装第二内圈135时，需将第二轴承134的圆锥滚子与第二内圈135一同安装，以形成完整的 第二轴承134,第二内圈135与第二外圈136转动配合。 [0084] S05：将连接齿盘151连接于机架110，且使连接齿盘151与第二轴承134的内圈抵触 以限位。 [0085] 将连接齿盘151固定连接于机架110,连接齿盘151与第二内圈135的端面抵触，以 通过连接齿盘151对第二内圈135的轴向进行限位。由于第一轴承131和第二轴承134均为圆 锥滚子轴承，因此还需对第一轴承131和第二轴承134进行游隙调整。可以理解的，当第一轴 承131和第二轴承134为圆柱滚子轴承时，则无需进行游隙调整。 [0086]本发明的实施例还提供了一种拆卸方法，其用于拆卸上述的轮边减速桥结构100。 具体的，拆卸方法包括： [0087] S01：将连接齿盘151从机架110拆下； [0088] S02：将间隙配合于机架110的第二轴承134的内圈从机架110上拆下。 [0089]由于第二内圈135与机架110间隙配合，因此进行第二内圈135的拆卸工作时无需 采用辅助工具即可实现。 [0090] S03：将带有第一轴承131的外圈和第二轴承134的外圈的轮毂120整体从机架110 上拆下。 [0091] S04：将间隙配合于机架110的第一轴承131的内圈从机架110上拆下。 [0092]由于第一内圈132与机架110间隙配合，因此进行第一内圈132的拆卸工作时，无需 采用辅助工具即可实现。 [0093]以上所述，仅为本发明的具体实施方式，但本发明的保护范围并不局限于此，任何 熟悉本技术领域的技术人员在本发明揭露的技术范围内，可轻易想到的变化或替换，都应 涵盖在本发明的保护范围之内。因此，本发明的保护范围应以所述权利要求的保护范围为 准。 [EN CN111688409A]: A wheel-side reduction bridge structure, vehicle, installation method and disassembly method technical field [0001] The present invention relates to the technical field of vehicle components, in particular to a wheel-side reduction axle structure, a vehicle, an installation method, and a disassembly method. Background technique [0002] In recent years, wheel-side reduction axles have been widely used in the field of vehicles, especially heavy vehicles. The hub of the wheel-side reduction bridge is supported on the frame through the main bearing, so as to realize the rotational connection between the hub and the frame. The power input shaft of the wheel-side reduction bridge passes through the frame to transmit power to the reducer arranged on one side of the frame, and the reducer is connected to the wheel hub in a transmission drive to drive the wheel hub to rotate relative to the frame. [0003] The existing main bearing inner ring is interference-installed on the frame by heating. Therefore, during the disassembly process, a special disassembly tool is required for disassembly, and one side of the inner ring needs to be pre-installed. The disassembly space is set so that the disassembly tooling can smoothly pass through the disassembly space and act on the inner ring, and then disassemble the inner ring. The disassembly process is complicated and the required frame length is long. Summary of the invention [0004] The purpose of the present invention includes, for example, to provide a wheel-side reduction bridge structure, which can reduce the difficulty of disassembly and assembly of the main bearing and help shorten the length of the frame. [0005] The object of the present invention also includes providing a vehicle, which can reduce the difficulty of disassembly and assembly of the main bearing and help shorten the length of the frame. [0006] The object of the present invention also includes providing an installation method, which can alleviate the problem of difficult installation of the wheel-side reduction bridge structure. [0007] The object of the present invention also includes providing a disassembly method, which can alleviate the problem of difficult disassembly of the wheel-side reduction bridge structure. [0008] The embodiments of the present invention can be implemented as follows: [0009] The embodiment of the present invention provides a wheel-side reduction bridge structure, which includes a frame, a hub, and a main bearing arranged between the frame and the hub, and the main bearing includes mutually rotationally matched An inner ring and an outer ring, the inner ring is in clearance fit with the frame, and the outer ring is matched with the hub. [0010] Optionally, a first hardened layer is provided on the frame, and the frame is in clearance fit with the inner ring through the first hardened layer. [0011] Optionally, the frame has a first mating surface matched with the inner ring, and the surface of the first mating surface is hardened to form the first hardened layer. [0012] Optionally, the wheel-side reduction bridge structure further includes a hardening sleeve, and the hardening sleeve is sleeved on the frame to form the first hardened layer. [0013] Optionally, the main bearing includes a first bearing and a second bearing spaced apart along the axial direction of the frame, and the inner ring of the first bearing and the inner ring of the second bearing are both The racks are in clearance fit. [0014] Optionally, the first bearing and the second bearing are both tapered roller bearings, and the first bearing and the The second bearing is arranged back to back. [0015] Optionally, the main bearing is a tapered roller bearing and/or a cylindrical roller bearing. [0016] Optionally, the wheel-side reduction bridge structure further includes a limiting member, the limiting member is provided with a second hardened layer, and the limiting member abuts against the inner portion through the second hardened layer The end face of the ring to limit the axial position of the inner ring. [0017] Optionally, the limiting member has a second mating surface that conflicts with the end surface of the inner ring, and the surface of the second mating surface is hardened to form the second hardened layer. [0018] Optionally, the wheel-side reduction bridge structure further includes a hardened pad, the hardened pad is disposed on the limiting member, and the hardened pad is located on the end surface of the limiting member and the inner ring Between to form the second hardened layer. [0019] Optionally, the limiting member is a floating seal seat, the floating seal seat is installed on the frame, and the end surface of the floating seal seat is provided with the second hardened layer, the floating seal The seat abuts against the end surface of the inner ring through the second hardened layer. [0020] Optionally, the limiting member is a connecting tooth disc, the connecting tooth disc is connected to the frame, and the end surface of the connecting tooth disc is provided with the second hardened layer, the connecting tooth The disc abuts against the end surface of the inner ring through the second hardened layer. [0021] The embodiment of the present invention also provides a vehicle. The vehicle includes a wheel-side reduction bridge structure. The wheel-side reduction bridge structure includes a frame, a hub, and a main bearing arranged between the frame and the hub, and the main bearing includes an inner ring and an outer ring that are rotatably matched with each other , The inner ring is in clearance fit with the frame, and the outer ring is matched with the hub. [0022] The embodiment of the present invention also provides an installation method for installing a wheel-side reduction bridge structure, the wheel-side reduction bridge structure includes a frame, a hub, a floating seal seat, a connecting gear plate, a first bearing and For the second bearing, the installation method includes: [0023] The floating seal seat is installed in the frame; [0024] The inner ring of the first bearing is sleeved on the frame, and is in contact with the floating seal seat, and the inner ring of the first bearing is in clearance fit with the frame; [0025] The outer ring of the first bearing and the outer ring of the second bearing are mounted on the hub, and the hub with the outer ring of the first bearing and the outer ring of the second bearing Sleeved on the frame, the inner ring of the first bearing and the outer ring of the first bearing are rotationally matched; [0026] The inner ring of the second bearing is sleeved on the frame, and the inner ring of the second bearing is rotationally matched with the outer ring of the second bearing; [0027] The connecting sprocket is connected to the frame, and the connecting sprocket is in contact with the inner ring of the second bearing to limit the position. [0028] The embodiment of the present invention also provides a disassembly method for disassembling a wheel-side reduction bridge structure, the wheel-side reduction bridge structure includes a frame, a hub, a connecting gear plate, a first bearing and a second bearing, The disassembly method includes: [0029] Remove the connecting chainring from the frame; [0030] The inner ring of the second bearing that is clearance fit to the frame is removed from the frame; [0031] Remove the entire hub with the outer ring of the first bearing and the outer ring of the second bearing from the frame; [0032] The inner ring of the first bearing that is clearance-fitted to the frame is removed from the frame. [0033] The beneficial effects of the wheel-side reduction axle structure, the vehicle, the installation method and the disassembly method of the embodiment of the present invention include, for example: [0034] The embodiment of the present invention provides a wheel-side reduction bridge structure, which includes a frame, a hub, and a main bearing. The main bearing is arranged between the frame and the hub, so that the rotation connection between the hub and the frame is realized through the main bearing. The main bearing includes an inner ring and an outer ring that are rotatably matched with each other, the outer ring is matched with the hub, and the inner ring is clearance matched with the frame. Due to the clearance fit between the inner ring of the main bearing and the frame, the inner ring can be disassembled without disassembly tooling. The disassembly of the inner ring is convenient, and there is no need to reserve a disassembly tool on the axial side of the inner ring. The dismantling space helps to shorten the axial length of the rack, thereby reducing the weight of the rack and reducing production and use costs. Moreover, since the inner ring of the main bearing is in clearance fit with the frame, the inner ring can be installed on the frame more easily, with simple installation and high installation efficiency. [0035] The embodiment of the present invention also provides a vehicle, which includes the aforementioned wheel-side reduction bridge structure. Since the vehicle includes the aforementioned wheel-side reduction bridge structure, it also has the beneficial effects of convenient installation and disassembly, high efficiency, short frame length, light weight and low cost. [0036] The embodiment of the present invention also provides an installation method for installing the wheel-side reduction bridge structure. The installation method is simpler than the existing method of installing the wheel-side reduction bridge structure and helps to improve installation efficiency. [0037] The embodiment of the present invention also provides a disassembly method for disassembling the wheel-side reduction bridge structure. The disassembly method is simpler than the existing method of disassembling the wheel-side reduction bridge structure, and helps to improve the disassembly efficiency. Description of the drawings [0038] In order to more clearly illustrate the technical solutions of the embodiments of the present invention, the following will briefly introduce the drawings needed in the embodiments. It should be understood that the following drawings only show some embodiments of the present invention. Therefore, it should not be regarded as a limitation of the scope. For those of ordinary skill in the art, other relevant drawings can be obtained from these drawings without creative work. [0039] FIG. 1 is a partial structural diagram of a wheel-side reduction bridge structure provided by an embodiment of the present invention; [0040] FIG. 2 is an enlarged schematic diagram of a partial structure at Π in FIG. 1; [0041] FIG. 3 is a partial structural diagram of another wheel-side reduction bridge structure provided by an embodiment of the present invention; [0042] FIG. 4 is an enlarged schematic diagram of a partial structure at W in FIG. 1; [0043] FIG. 5 is a partial structural diagram of another wheel-side reduction bridge structure provided by an embodiment of the present invention; [0044] FIG. 6 is an enlarged schematic diagram of a partial structure at W in FIG. 1. [0045] Icon: 100-wheel-side reduction bridge structure; 110-frame; 111-first hardened layer; 112-first hardened part; 113-second hardened part; 120-wheel hub; 130-main bearing; 131- First bearing; 132-first inner ring; 133-first outer ring; 134-second bearing; 135-second inner ring; 136-second outer ring; 140-brake; 141-brake ring gear; 142-floating seal seat; 143-floating seal; 144-first end face; 150-reducer; 151-connecting gear plate; 152-second end face; 161-hardened sleeve; 162-hardened cushion. detailed description [0046] In order to make the objectives, technical solutions, and advantages of the embodiments of the present invention clearer, the following will clearly and completely describe the technical solutions in the embodiments of the present invention with reference to the accompanying drawings in the embodiments of the present invention. Obviously, the description The embodiments are a part of the embodiments of the present invention, but not all of the embodiments. The components of the embodiments of the present invention generally described and illustrated in the drawings herein may be arranged and designed in various different configurations. [0047] Therefore, the following detailed description of the embodiments of the invention provided in the accompanying drawings is not intended to limit the scope of the claimed invention, but merely to represent selected embodiments of the invention. Based on the embodiments of the present invention, common in the art All other embodiments obtained by technicians without creative work fall within the protection scope of the present invention. [0048] It should be noted that similar reference numerals and letters indicate similar items in the following drawings. Therefore, once an item is defined in one drawing, it does not need to be further defined in subsequent drawings. And explanation. [0049] In the description of the present invention, it should be noted that if the terms "upper", "lower", "inner", "outer", etc., the orientation or positional relationship indicated are based on the orientation or positional relationship shown in the drawings, or It is the position or position relationship that the product of the invention is usually placed in use, only for the convenience of describing the present invention and simplifying the description, rather than indicating or implying that the device or element referred to must have a specific orientation, be constructed and operated in a specific orientation Therefore, it cannot be understood as a limitation of the present invention. [0050] In addition, if the terms "first", "second", etc. appear, they are only used for distinguishing description, and cannot be understood as indicating or implying relative importance. [0051] It should be noted that, in the case of no conflict, the features in the embodiments of the present invention can be combined with each other. [0052] FIG. 1 is a partial structural diagram of a wheel-side reduction bridge structure 100 provided by this embodiment, and FIG. 2 is an enlarged schematic diagram of a partial structure at U in FIG. 1. 1 and 2 in combination, this embodiment provides a wheel-side reduction axle structure 100, and correspondingly, a vehicle (not shown) is provided. [0053] The vehicle includes a wheel-side reduction bridge structure 100, and the vehicle also includes a vehicle body (not shown in the figure) and tires (not shown in the figure). The wheel-side reduction bridge structure 100 is installed on the vehicle body, while the tires are installed on the wheel-side reduction bridge, and the power of the vehicle body is transmitted to the tires through the wheel-side reduction bridge, thereby driving the tires to rotate. [0054] The wheel-side reduction bridge structure 100 includes a frame 110, a hub 120 and a main bearing 130. The main bearing 130 is arranged between the frame 110 and the hub 120, so that the rotation connection between the hub 120 and the frame 110 is realized through the main bearing 130. The main bearing 130 includes an inner ring and an outer ring that are rotatably matched with each other, the outer ring is matched with the hub 120, and the inner ring is clearance matched with the frame 110. Since the inner ring of the main bearing 130 is in clearance fit with the frame 110, the inner ring can be disassembled without disassembling the tooling. The disassembly of the inner ring is convenient, and at the same time, there is no need to reserve for disassembly on the axial side of the inner ring. The disassembly space for disassembly and assembly helps to shorten the axial length of the frame 110, thereby reducing the weight of the frame 110 and reducing production and use costs. Moreover, since the inner ring of the main bearing 130 is in clearance fit with the frame 110, the inner ring can be installed on the frame 110 more easily, with simple installation and high installation efficiency. [0055] The wheel side reduction bridge structure 100 provided in this embodiment is further described below: [0056] Please continue to refer to FIGS. 1 and 2 in combination. In this embodiment, the main bearing 130 is provided between the frame 110 and the hub 120, and the outer ring of the main bearing 130 is matched with the hub 120. Optionally, the main bearing The outer ring of 130 and the hub 120 are interference fit. The inner ring of the main bearing 130 is in clearance fit with the frame 110, that is, the inner diameter of the inner ring is larger than the outer diameter of the frame 110. The difference between the inner diameter of the inner ring and the outer diameter of the frame 110 can be specifically set according to requirements. For example, the difference between the inner diameter of the inner ring and the outer diameter of the frame 110 is set to a, 0.03mmWaW0.07mm, optional, a = 0.03mm, 0.05mm or 0.07mm. [0057] Specifically, the main bearing 130 includes a first bearing 131 and a second bearing 134 spaced apart along the axial direction of the frame 110, and the hub 120 and the frame 110 are jointly supported by the first bearing 131 and the second bearing 134. The rotating connection is reliable and the connection is reliable. The inner ring of the first bearing 131 is the first inner ring 132, the inner ring of the second bearing 134 is the second inner ring 135, the first inner ring 132 and the second inner ring 135 are both sleeved on the outer peripheral surface of the frame 110, And it is in clearance fit with the frame 110, thereby overcoming the problem of eccentricity and difficulty in installing the bearing inner ring by interference, and the installation is simpler and faster. The outer ring of the first bearing 131 is the first outer ring 133, and the outer ring of the second bearing 134 is the second outer ring 136. Both the first outer ring 133 and the second outer ring 136 are in interference fit with the hub 120, that is, the first Both the outer ring 133 and the second outer ring 136 are installed on the inner side of the hub 120 with interference. [0058] It should be noted that the number of main bearings 130 is not limited here. It is understandable that in other implementations In the example, the number of main bearings 130 can also be specifically set according to actual needs, for example, set to one. [0059] Optionally, the first bearing 131 and the second bearing 134 are both tapered roller bearings, and the first bearing 131 and the second bearing 134 are arranged back to back. At the same time, since the first bearing 131 and the second bearing 134 are both tapered roller bearings, the clearance adjustment is required after the first bearing 131 and the second bearing 134 are installed, since the first inner ring 132 and the second inner ring 135 are both The clearance fits with the frame 110, so the clearance adjustment of the first bearing 131 and the second bearing 134 is easier. It is understandable that in other embodiments, the types of the first bearing 131 and the second bearing 134 can also be set according to actual requirements, for example, the first bearing 131 and the second bearing 134 are set as cylindrical roller bearings, or the first One of the bearing 131 and the second bearing 134 is configured as a tapered roller bearing, and the other of the first bearing 131 and the second bearing 134 is configured as a cylindrical roller bearing. [0060] Further, the frame 110 is provided with a first hardened layer 111. The first hardened layer 111 is located between the frame 110 and the inner ring of the main bearing 130, that is, the frame 110 is in clearance fit with the inner ring through the first hardened layer 111. In other words, after the first hardened layer 111 is provided on the frame 110, the inner ring The ring is in clearance fit with the first hardened layer 111, and the outer diameter of the frame 110 is the radial dimension of the outer peripheral surface of the first hardened layer 111. The first hardened layer 111 can avoid fretting wear on the outer circumferential surface of the frame 110 when the inner ring of the main bearing 130 rotates. Specifically, the first hardened layer 111 includes a first hardened portion 112 corresponding to the first inner ring 132 and a second hardened portion 113 corresponding to the second inner ring 135. The frame 110 passes through the first hardened portion 112 and the first inner ring. The ring 132 is in clearance fit, and the frame 110 is clearance fit with the second inner ring 135 through the second hardened portion 113. [0061] Optionally, the frame 110 has a first mating surface matched with the inner ring, and the first hardened layer 111 is formed by surface hardening the first mating surface. Specifically, the part of the first mating surface corresponding to the first inner ring 132 is hardened to form the first hardened portion 112, and the part of the first mating surface corresponding to the second inner ring 135 is hardened to form the second hardened portion 113. . Optionally, the first mating surface is surface hardened by laser cladding. It can be understood that, in other embodiments, other methods may be used for surface hardening, such as carburizing treatment. [0062] It should be noted that, in this embodiment, the first hardened layer 111 is formed by surface hardening the first mating surface of the frame 110. It is understandable that in other embodiments, it can also be formed in other ways. For the first hardened layer 111, for example, a hardened sleeve 161 is sleeved on the frame 110 to form th
[ZH CN211550532U]: 一种油气封结构 [EN CN211550532U]: Oil-gas seal structure | [ZH CN211550532U]: 本实用新型提供一种油气封结构，即一种中央充放气油封的新型油气封结构，解决了轴与油封磨损的问题；油气封结构包括固定架、橡胶密封圈、弹簧；固定架为截面为C型的环形结构、橡胶密封圈为内部具有骨架的环形橡胶圈；弹簧为环形结构；弹簧位于橡胶密封圈右侧的环形凹槽内；由于是油气封内部配合旋转，在轴和固定架之间相对固定，橡胶密封圈、固定架之间相对转动，就是将轮毂相对轴部的旋转转化为油封内部的旋转方式，这样避免了轴和油气封的摩擦。通过油气封内部的旋转，避免了油封唇口收到气压的冲击，避免了油气封的损伤。 [EN CN211550532U]: The utility model provides an oil-gas seal structure, namely a novel oil-gas seal structure of a central inflation and deflation oil seal, and solves the problem of abrasion between a shaft and the oil seal. The oil-gas seal structure comprises a fixing frame, a rubber seal ring and a spring; the fixing frame is of an annular structure with a C-shaped section, and the rubber sealing ring is an annular rubber ring internally provided with a framework. The spring is of an annular structure; the spring is positioned in an annular groove in the right side of the rubber sealing ring; due to the fact that the inside of the oil-gas seal rotates in a matched mode, the shaft and the fixing frame are relatively fixed, the rubber sealing ring and the fixing frame rotate relatively, namely, the rotation of the hub relative to the shaft portion is converted into the rotation mode inside the oil seal, and friction between the shaft and the oil-gas seal is avoided. Through rotation in the oil-gas seal, the lip of the oil seal is prevented from being impacted by air pressure, and the oil-gas seal is prevented from being damaged. | CN211550532U | 2020-09-22 | CN201922453069U | 2019-12-31 | CN201922453069U, 2019-12-31 | CN211550532U: 2020-09-22 | BEIBEN TRUCKS GROUP CO LTD | LI LIJUN LI HUI BAI SHAONAN GUO RUI GU ZHENGFENG HOU DENGYUN SUN YANLONG LIN NA | F16J15/3248: I B60B27/00: I F16J15/3208: I F16J15/3268: I |  |  |  | [ZH CN211550532U]: 1 .一种油气封结构，其特征在于，包括固定架、橡胶密封圈、弹簧； 固定架为截面为C型的环形结构、橡胶密封圈为内部具有骨架的环形橡胶圈；弹簧为环 形结构;弹簧位于橡胶密封圈右侧的环形凹槽内；橡胶密封圈的左侧嵌入C型的固定架内； 固定架的内圈与固定架中心的轴固定，橡胶密封圈的外侧与外部旋转部件固定； 弹簧的内径大于固定架内径，小于固定架外径； 且弹簧的内径小于橡胶密封圈的环形凹槽的最小直径。 2 .根据权利要求1所述的一种油气封结构，其特征在于，固定架的内圈与油气封配合的 转向节外侧的钢套固定，橡胶密封圈的外侧与轮毂固定。 3 .根据权利要求1所述的一种油气封结构，其特征在于，固定架的环形结构套在转向节 外侧的钢套上，弹簧的作用力为向转向节的轴心方向作用;橡胶密封圈夹紧固定架的内圈。 4 .根据权利要求1所述的一种油气封结构，其特征在于，转向节外侧的钢套和固定架之 间相对固定，橡胶密封圈、固定架直径相对转动。 [EN CN211550532U]: 1 An oil-air seal structure, which is characterized in that it comprises a fixing frame, a rubber sealing ring, and a spring; the fixing frame is an annular structure with a C-shaped section, and the rubber sealing ring is an annular rubber ring with a skeleton inside; the spring is an annular structure; a spring Located in the annular groove on the right side of the rubber sealing ring; the left side of the rubber sealing ring is embedded in the C-shaped fixing frame; the inner ring of the fixing frame is fixed with the shaft in the center of the fixing frame, and the outside of the rubber sealing ring is fixed with the external rotating parts; The inner diameter of the spring is larger than the inner diameter of the fixing frame and smaller than the outer diameter of the fixing frame; and the inner diameter of the spring is smaller than the minimum diameter of the annular groove of the rubber seal ring. 2 The oil-air seal structure according to claim 1, wherein the inner ring of the fixing frame is fixed with the steel sleeve on the outer side of the steering knuckle which is matched with the oil-air seal, and the outer side of the rubber sealing ring is fixed with the hub. 3 The oil-air seal structure according to claim 1, wherein the annular structure of the fixing frame is sleeved on the steel sleeve outside the steering knuckle, and the force of the spring acts in the direction of the axis of the steering knuckle; rubber sealing ring Clamp the inner ring of the holder. 4 The oil-air seal structure according to claim 1, wherein the steel sleeve on the outer side of the steering knuckle and the fixing frame are relatively fixed, and the rubber sealing ring and the fixing frame are relatively rotating in diameter. | [ZH CN211550532U]: 一种油气封结构 技术领域 [0001]本实用新型属于车辆技术领域，涉及一种中央充放气油封。 背景技术 [0002]随着我国汽车技术发展和特殊工况的需求，对零部件以及其功能的需求逐渐增 加，本设计是专门针对带中央充放气的驱动桥轮边系统设计的一款油气封。 [0003]背景技术的缺陷 [0004] 传统的中央充放气结构用油气封，主要和传统油封结构一样，内圈装配在轴上，外 圈安装在轮毂内侧。轮毂转动时，油气封随轮毂转动，油气封内圈相对轴转动。这样经过长 时间磨擦会导致轴与油气封配合部位磨损，轮边油气混合，失去中央充放气功能； 实用新型内容 [0005] 本实用新型的目的是通过一种油气封结构，即一种中央充放气油封的新型的油气 封结构，解决了轴与旋转部件之间的油气封的磨损问题。 [0006]本实用新型的技术方案是:一种油气封结构，包括固定架、橡胶密封圈、弹簧；固定 架为截面为C型的环形结构、橡胶密封圈为内部具有骨架的环形橡胶圈；弹簧为环形结构； 弹簧位于橡胶密封圈右侧的环形凹槽内；橡胶密封圈的左侧嵌入C型的固定架内；固定架的 内圈与固定架中心的轴固定，橡胶密封圈的外侧与外部旋转部件固定;弹簧的内径大于固 定架内径，小于固定架外径;且弹簧的内径小于橡胶密封圈的环形凹槽的最小直径。 [0007]进一步地，固定架的内圈与油气封配合的转向节外侧的钢套固定，橡胶密封圈的 外侧与轮毂固定。 [0008]进一步地，固定架的环形结构套在转向节外侧的钢套上弹簧的作用力为向转向节 的轴心方向作用;橡胶密封圈夹紧固定架的内圈。 [0009]进一步地，转向节外侧的钢套和固定架之间相对固定，橡胶密封圈、固定架直径相 对转动。 [0010]本实用新型的技术效果是： [0011] 通过油气封内部的旋转，避免了油封唇口收到气压的冲击，避免了油气封的损伤； 附图说明 [0012]图1轮边减速器系统结构示意图； [0013]图2本实用新型油气封结构整体示意图； [0014]图3本实用新型油气封结构的对称一半结构示意图； [0015] 1.轮边减速器系统2.0型圈3.油气封4.传动轴5. ABS传感器 [0016] 6.放气接头7 .转向节8.油封9 .制动盘10.气管接头（与轮胎气嘴连接） [0017] 11.轮毂12.塞堵 具体实施方式 [0018]本实用新型的一种新型油气封解决了轴与旋转部件之间的油封的磨损问题，具体 用于外向节（外侧的缸套）与轮毂之间安装的油气封的磨损问题。 [0019]本实用新型的一种新型油气封结构，包括固定架21、橡胶密封圈22、弹簧23； [0020]固定架为截面为C型的环形结构、橡胶密封圈为内部具有骨架的环形橡胶圈；弹簧 为环形结构;弹簧位于橡胶密封圈右侧的环形凹槽内；橡胶密封圈的左侧嵌入C型的固定架 内； [0021]固定架的内圈与固定架中心的轴固定（油气封配合的转向节外侧的钢套），橡胶密 封圈的外侧与外部旋转部件（例如轮毂）固定； [0022]固定架的环形结构套在转向节外侧的钢套上，弹簧为大于固定架内径，小于固定 架外径的环形弹簧，且弹簧的内径小于橡胶密封圈的环形凹槽的最小直径，弹簧的作用力 为向转向节的轴心方向作用。即将橡胶密封圈夹紧在固定架的内圈。 [0023]由于是油气封内部配合旋转，在轴和固定架之间相对固定，橡胶密封圈、固定架之 间相对转动，就是将轮毂相对轴部的旋转转化为油封内部的旋转方式，这样避免了轴和油 气封的摩擦。 [0024] 通过油气封内部的旋转，避免了油封唇口收到气压的冲击，避免了油气封的损伤。 [EN CN211550532U]: Technical field of oil and gas seal structure [0001] This utility model belongs to the technical field of vehicles, and relates to a central gas filling and discharging oil seal. Background technique [0002] With the development of my country's automobile technology and the needs of special working conditions, the demand for parts and their functions has gradually increased. This design is an oil-gas seal designed specifically for the drive axle wheel side system with central charging and discharging. [0003] Background Art Defects [0004] The traditional central air-filling and deflating structure uses an oil-air seal, which is mainly the same as the traditional oil seal structure. The inner ring is assembled on the shaft and the outer ring is installed inside the hub. When the hub rotates, the oil and gas seal rotates with the hub, and the inner ring of the oil and gas seal rotates relative to the shaft. In this way, after a long period of friction, the mating parts of the shaft and the oil and gas seal will wear out, the oil and gas on the wheel side will be mixed, and the central inflation and discharge function will be lost; [0005] The purpose of the utility model is to solve the problem of abrasion of the oil and gas seal between the shaft and the rotating part through an oil and gas seal structure, that is, a new type of oil and gas seal structure with a central charging and discharging oil seal. [0006] The technical solution of the present utility model is: an oil-air seal structure, including a fixing frame, a rubber sealing ring, and a spring; the fixing frame is a C-shaped annular structure, and the rubber sealing ring is an annular rubber ring with a skeleton inside; The spring is a ring structure; the spring is located in the annular groove on the right side of the rubber seal ring; the left side of the rubber seal ring is embedded in the C-shaped fixing frame; the inner ring of the fixing frame is fixed with the shaft in the center of the fixing frame, and the outer side of the rubber seal ring It is fixed with external rotating parts; the inner diameter of the spring is larger than the inner diameter of the fixing frame and smaller than the outer diameter of the fixing frame; and the inner diameter of the spring is smaller than the minimum diameter of the annular groove of the rubber seal ring. [0007] Further, the inner ring of the fixing frame is fixed with the steel sleeve on the outer side of the steering knuckle that cooperates with the oil-air seal, and the outer side of the rubber seal ring is fixed with the hub. [0008] Further, the ring structure of the fixing frame is sleeved on the steel sleeve outside the steering knuckle. The force of the spring acts in the direction of the axis of the steering knuckle; the rubber sealing ring clamps the inner ring of the fixing frame. [0009] Further, the steel sleeve on the outside of the steering knuckle and the fixed frame are relatively fixed, and the rubber seal ring and the fixed frame rotate relatively in diameter. [0010] The technical effect of the utility model is: [0011] Through the internal rotation of the oil and gas seal, the impact of the air pressure on the oil seal lip is avoided, and the damage of the oil and gas seal is avoided; [0012] Figure 1 Schematic diagram of the wheel reducer system structure; [0013] Figure 2 The overall schematic diagram of the utility model oil and gas seal structure; [0014] FIG. 3 is a schematic diagram of a symmetrical half structure of the oil and gas seal structure of the present invention; [0015] 1. Wheel reducer system 2.0 type ring 3. Oil and gas seal 4. Drive shaft 5. ABS sensor [0016] 6. Bleed joint 7. Steering knuckle 8. Oil seal 9. Brake disc 10. Air pipe joint (connected with tire air nozzle) [0017] 11. Hub 12. Plugging detailed description [0018] A new type of oil and gas seal of the present invention solves the abrasion problem of the oil seal between the shaft and the rotating part, and is specifically used for the abrasion problem of the oil seal installed between the outer joint (the outer cylinder liner) and the hub. [0019] A new type of oil and gas seal structure of the present invention includes a fixing frame 21, a rubber sealing ring 22, and a spring 23; [0020] The fixing frame is an annular structure with a C-shaped section, and the rubber seal ring is an annular rubber ring with a skeleton inside; the spring is an annular structure; the spring is located in the annular groove on the right side of the rubber seal ring; the left side of the rubber seal ring Embedded in the C-shaped fixed frame; [0021] The inner ring of the fixing frame is fixed with the shaft in the center of the fixing frame (the steel sleeve on the outside of the steering knuckle with the oil and gas seal), and the outside of the rubber seal ring is fixed with the external rotating parts (such as the hub); [0022] The annular structure of the fixing frame is sleeved on the steel sleeve outside the steering knuckle. The spring is an annular spring larger than the inner diameter of the fixing frame and smaller than the outer diameter of the fixing frame, and the inner diameter of the spring is smaller than the minimum diameter of the annular groove of the rubber seal ring, The force of the spring acts in the direction of the axis of the steering knuckle. That is, clamp the rubber sealing ring on the inner ring of the fixed frame. [0023] Due to the internal cooperation of the oil and gas seal, it is relatively fixed between the shaft and the fixed frame, and the relative rotation between the rubber seal ring and the fixed frame is to convert the rotation of the hub relative to the shaft into the internal rotation of the oil seal, so as to avoid This reduces the friction between the shaft and the oil-air seal. [0024] Through the internal rotation of the oil and gas seal, the impact of the air pressure on the oil seal lip is avoided, and the damage of the oil and gas seal is avoided.
[ZH CN211519134U]: 一种防水轮毂总成 [EN CN211519134U]: Waterproof hub assembly | [ZH CN211519134U]: 本实用新型公开了一种防水轮毂总成，包括有轮毂本体以及安装在该轮毂本体内侧的齿圈、油封和隔圈，所述轮毂本体的内侧端口处形成有用于适配连接齿圈和油封尺寸大小的止口部，所述齿圈装配至第一止口处，所述油封装配至第二止口处，所述齿圈的内圈边缘处置于油封外侧的端面处，所述隔圈的外圈部形成有沿其周向布置的凸起部，所述隔圈装配至油封的内圈部且其凸起部贴合设置在该油封的外侧端面处。本实用新型通过采用隔圈的凸起部配合齿圈形成一层有效的保护屏障，使得油封在装配后其外侧面形成了有效的保护结构，不仅防止了油封的轴向位移，同时有效的保护了油封的密封环境，提高了轮毂总成的防水性能。 [EN CN211519134U]: The utility model discloses a waterproof hub assembly. Wherein the gear ring, the oil seal and the space ring are installed on the inner side of the hub body. A spigot part used for being matched withthe connecting gear ring and the oil seal in size is formed at an end opening in the inner side of the hub body. The gear ring is assembled to the first spigot, the oil seal is assembled to the second spigot, the edge of the inner ring of the gear ring is arranged on the end face of the outer side of the oil seal, a protruding part arranged in the circumferential direction of the outer ring partof the space ring is formed on the outer ring part of the space ring, the space ring is assembled to the inner ring part of the oil seal, and the protruding part is attached to the end face of the oilseal. According to the hub assembly, the protruding part of the space ring is matched with the gear ring to form an effective protection barrier, so that an effective protection structure is formed on the outer side face of the oil seal after the oil seal is assembled, axial displacement of the oil seal is prevented, meanwhile, the sealing environment of the oil seal is effectively protected, andthe waterproof performance of the hub assembly is improved. | CN211519134U | 2020-09-18 | CN201922417954U | 2019-12-27 | CN201922417954U, 2019-12-27 | CN211519134U: 2020-09-18 | ANHUI ANKAI FUTIAN SHUGUANG AXLE CO LTD | MI JUN ZHANG HAIBO LYU XUFENG CHEN XIAO WANG JIAN XI JIANFENG | B60B27/00: I F16J15/16: I |  |  |  | [ZH CN211519134U]: 1 .一种防水轮毂总成，其特征在于：包括有轮毂本体以及安装在该轮毂本体内侧的齿 圈、油封和隔圈，所述轮毂本体的内侧端口处形成有用于适配连接齿圈和油封尺寸大小的 止口部，该止口部包括有形成于端口处外圈部的第一止口以及形成于端口处内圈部的第二 止口，所述齿圈装配至第一止口处，所述油封装配至第二止口处，且所述油封的装配深度与 第二止口的深度相同，所述齿圈的内圈边缘处置于油封外侧的端面处，所述隔圈的外圈部 形成有沿其周向布置的凸起部，所述隔圈装配至油封的内圈部且其凸起部贴合设置在该油 封的外侧端面处。 2 .根据权利要求1所述的一种防水轮毂总成，其特征在于:所述凸起部设置为沿隔圈外 圆周部环绕一圈且一体成形的圈体结构，该圈体结构的直径与齿圈的内径相同。 3 .根据权利要求1所述的一种防水轮毂总成，其特征在于:所述止口部还包括有形成于 轮毂本体内的第三止口。 4 .根据权利要求3所述的一种防水轮毂总成，其特征在于:所述轮毂本体内安装有内轴 承，该内轴承朝向隔圈的一侧形成有其内圈部向外凸出的凸出部，所述凸出部的延伸长度 小于第三止口的深度。 5 .根据权利要求1所述的一种防水轮毂总成，其特征在于:所述凸起部置于隔圈外圆周 部的外侧。 6 .根据权利要求1所述的一种防水轮毂总成，其特征在于:所述凸起部与齿圈内圈边缘 处的结合处位于隔圈外侧端面处的中心位置。 [EN CN211519134U]: 1 A waterproof hub assembly, characterized in that it comprises a hub body and a gear ring, an oil seal and a spacer installed inside the hub body, and the inner port of the hub body is formed with an adapter for connecting the gear ring and the oil seal A size-sized stopper portion, the stopper portion includes a first stopper formed on the outer ring portion at the port and a second stopper formed on the inner ring portion at the port, and the ring gear is assembled to the first stopper , The oil seal is fitted to the second stop, and the assembly depth of the oil seal is the same as the depth of the second stop, the inner ring edge of the gear ring is disposed at the end face outside the oil seal, and the outer side of the spacer ring The ring portion is formed with a protruding portion arranged along the circumferential direction thereof, the spacer ring is assembled to the inner ring portion of the oil seal and the protruding portion of the spacer ring is attached to the outer end surface of the oil seal. 2 The waterproof hub assembly according to claim 1, wherein the protrusion is set as an integrally formed ring structure that surrounds the outer circumference of the spacer ring, and the diameter of the ring structure is equal to The inner diameter of the ring gear is the same. 3 The waterproof hub assembly according to claim 1, wherein the stopper portion further comprises a third stopper formed in the body of the hub. 4 A waterproof hub assembly according to claim 3, characterized in that: an inner bearing is installed in the hub body, and the inner bearing is formed on the side facing the spacer ring with a convex convex portion of its inner ring. The extension length of the protrusion is smaller than the depth of the third stop. 5 The waterproof hub assembly according to claim 1, wherein the protrusion is placed outside the outer circumference of the spacer. 6 The waterproof hub assembly according to claim 1, characterized in that: the junction of the protrusion and the edge of the inner ring of the ring gear is located at the center of the outer end surface of the spacer ring. | [ZH CN211519134U]: 一种防水轮毂总成 技术领域 [0001]本实用新型涉及轮毂技术领域，具体为一种防水轮毂总成。 背景技术 [0002]随着汽车行业及其相关配套产业的高速发展，各个制造商和用户对整车或零部件 产品的质量也都提出了更高的要求。重型驱动桥轮边总成作为关键性部位，在整车中参与 承重、驱动、制动等系统作用。 [0003]因南方市场城市渣土车进城时需清洗轮胎，为便于用户清洗时采用过水清洗，因 此目前桥总成采用传统油封结构的轮毂总成，在过水时由于结构原因，存在明显漏水隐患， 具体的为在轮毂总成中其油封与隔圈均置于同一装配表面，致使油封的外侧面暴露，存在 明显的渗水可能性，同时现有的结构中油封还存在因装配误差导致的轴向松动问题，上述 技术问题成了相关领域技术人员需要解决的。 实用新型内容 [0004]本实用新型的目的在于提供一种防水轮毂总成，以解决上述背景技术中提出的问 题。 [0005]为实现上述目的，本实用新型提供如下技术方案:一种防水轮毂总成，包括有轮毂 本体以及安装在该轮毂本体内侧的齿圈、油封和隔圈，所述轮毂本体的内侧端口处形成有 用于适配连接齿圈和油封尺寸大小的止口部，该止口部包括有形成于端口处外圈部的第一 止口以及形成于端口处内圈部的第二止口，所述齿圈装配至第一止口处，所述油封装配至 第二止口处，且所述油封的装配深度与第二止口的深度相同，所述齿圈的内圈边缘处置于 油封外侧的端面处，所述隔圈的外圈部形成有沿其周向布置的凸起部，所述隔圈装配至油 封的内圈部且其凸起部贴合设置在该油封的外侧端面处。 [0006] 所述凸起部设置为沿隔圈外圆周部环绕一圈且一体成形的圈体结构，该圈体结构 的直径与齿圈的内径相同。 [0007] 所述止口部还包括有形成于轮毂本体内的第三止口。 [0008]所述轮毂本体内安装有内轴承，该内轴承朝向隔圈的一侧形成有其内圈部向外凸 出的凸出部，所述凸出部的延伸长度小于第三止口的深度。 [0009]所述凸起部置于隔圈外圆周部的外侧。 [0010] 所述凸起部与齿圈内圈边缘处的结合处位于隔圈外侧端面处的中心位置。 [0011]由上述技术方案可知，本实用新型通过采用隔圈的凸起部配合齿圈形成一层有效 的保护屏障，使得油封在装配后其外侧面形成了有效的保护结构，不仅防止了油封的轴向 位移，同时有效的保护了油封的密封环境，提高了轮毂总成的防水性能。 附图说明 [0012]图1为本实用新型结装配结构示意图； [0013]图2为本实用新型未装配局部剖视图； [0014]图3为本实用新型装配后局部剖视图； [0015]图4为本实用新型隔圈结构示意图。 [0016] 图中：1轮毂本体、11第一止口、12第二止口、13第三止口、2内轴承、3外轴承、4齿 圈、5油封、6隔圈、61凸起部、62通孔。 具体实施方式 [0017]下面结合附图对本实用新型做进一步说明： [0018]如图1-4所示的一种防水轮毂总成，包括有轮毂本体1以及安装在该轮毂本体1内 侧的齿圈4、油封5和隔圈6,在轮毂本体1内分别安装有位于外侧的外轴承3以及位于内侧的 内轴承2,相对的位置关系为，齿圈4、油封5和隔圈6位于轮毂本体1的端口处并位于内轴承2 的外侧，本实施例所述的隔圈6具有沿其周向布置的凸起部61，同时优选其结构为凸起部61 设置为沿隔圈外圆周部环绕一圈且一体成形的圈体结构，该圈体结构的直径与齿圈4的内 径相同，该种结构可保证在齿圈4和隔圈6装配后，两者之间可紧密贴合;为了适配并安装齿 圈4和油封5,本实施例采用在轮毂本体1的端口内外侧分别开设第二止口12和第一止口11， 以达到固定连接作用，实施过程中油封5外圈采用工装压入第二止口12,齿圈4采用工装压 入第一止口11处，然后再将隔圈6装配至油封5的内圈处，由于装配后隔圈6的凸起部61可限 位油封2的轴向运动，该种结构设计从而起到了良好的定位效果；同时，油封5的装配深度与 第二止口12的深度相同，该种结构的实施可保证油封5的端面与轮毂本体1的端面位于同一 平面，从而起到防止齿圈4在装配后存在装配间隙或干涉关系，保证了齿圈4在装配后其内 侧面贴合轮毂本体1的端面处以及油封5的端面处，进一步对油封5起到了轴向限位作用，且 一定程度上保证了油封5在其端面处的密封性。 [0019]如图3所示，本实施例优选的凸起部61与齿圈4内圈边缘处的结合处位于隔圈6外 侧端面处的中心位置，该种结构设计使得在油封5的外侧面形成有由齿圈4和凸起部61共同 包裹而形成的一层封闭屏障，有效的提升了该轮毂总成在此结构处的密封性，使得油封5的 密封环境不被破坏，提升了防水性能。 [0020]如图4所示，本实施例优选的凸起部61置于隔圈6外圆周部的外侧，该种结构设计 保证了隔圈6的一半以上的本体部分是连接在油封5内的，起到了有效的结构稳定度，提升 了装配后的结构稳定性。 [0021] 进一步的，所述止口部还包括有形成于轮毂本体内的第三止口13,如图1所示，内 轴承2在装配至轮毂本体1后，其内轴承2的内圈部向外凸出有凸出部，即可理解为该凸出部 指向隔圈6,为了防止内轴承2与隔圈发生干涉，所开设的第三止口13的深度大于该凸出部 的延伸长度，并可使内轴承2与隔圈6之间形成有效的间隙空间，有效的防止了干涉的问题， 提高了产品质量。 [0022]以上所述的实施例仅仅是对本实用新型的优选实施方式进行描述，并非对本实用 新型的范围进行限定，在不脱离本实用新型设计精神的前提下，本领域普通技术人员对本 实用新型的技术方案作出的各种变形和改进，均应落入本实用新型权利要求书确定的保护 范围内。 [EN CN211519134U]: Technical field of waterproof wheel hub assembly [0001] The present utility model relates to the technical field of wheel hubs, specifically a waterproof wheel hub assembly. Background technique [0002] With the rapid development of the automobile industry and its related supporting industries, various manufacturers and users have also put forward higher requirements for the quality of complete vehicles or parts products. The wheel side assembly of the heavy-duty drive axle is a key part that participates in the load-bearing, driving, and braking system of the vehicle. [0003] Due to the need to clean the tires of the southern market urban muck truck when entering the city, in order to facilitate the user to use overwater cleaning when cleaning, the current axle assembly adopts the wheel assembly of the traditional oil seal structure. Obvious hidden danger of water leakage, specifically, the oil seal and spacer in the wheel hub assembly are placed on the same assembly surface, which causes the outer side of the oil seal to be exposed, and there is an obvious possibility of water leakage. At the same time, the oil seal in the existing structure also has assembly errors. For the axial loosening problem caused by the above technical problems, those skilled in the relevant fields need to solve. Utility model content [0004] The purpose of the present invention is to provide a waterproof hub assembly to solve the above-mentioned background art problems. [0005] In order to achieve the above object, the present invention provides the following technical solutions: a waterproof hub assembly, including a hub body and a gear ring, an oil seal and a spacer installed inside the hub body, and an inner port of the hub body A stopper portion for adapting the size of the connection gear ring and the oil seal is formed at the position, and the stopper portion includes a first stopper formed on the outer ring portion at the port and a second stopper formed on the inner ring portion at the port, The gear ring is assembled to the first stop, the oil seal is fitted to the second stop, and the assembly depth of the oil seal is the same as the depth of the second stop, and the inner ring edge of the gear is disposed on the oil seal At the outer end surface, the outer ring portion of the spacer ring is formed with a raised portion arranged along the circumferential direction thereof, and the spacer ring is assembled to the inner ring portion of the oil seal and the raised portion is attached to the outer end surface of the oil seal Place. [0006] The protruding portion is provided as a ring body structure that surrounds the outer circumference of the spacer ring and is integrally formed, and the diameter of the ring body structure is the same as the inner diameter of the ring gear. [0007] The stopper part further includes a third stopper formed in the hub body. [0008] An inner bearing is installed in the hub body, the inner bearing is formed with a convex portion whose inner ring portion protrudes outward on the side facing the spacer ring, and the extension length of the convex portion is less than the third stop. depth. [0009] The raised portion is placed outside the outer circumferential portion of the spacer. [0010] The junction of the raised portion and the edge of the inner ring of the ring gear is located at the center of the outer end surface of the spacer ring. [0011] It can be seen from the above technical solution that the present invention forms an effective protective barrier by using the raised portion of the spacer ring to cooperate with the gear ring, so that the oil seal forms an effective protective structure on the outer side after assembly, which not only prevents the oil seal The axial displacement of the oil seal effectively protects the sealing environment of the oil seal and improves the waterproof performance of the wheel hub assembly. Description of the drawings [0012] Figure 1 is a schematic diagram of the utility model knot assembly structure; [0013] Figure 2 is a partial cross-sectional view of the utility model not assembled; [0014] Figure 3 is a partial cross-sectional view of the utility model after assembly; [0015] Figure 4 is a schematic diagram of the utility model spacer structure. [0016] In the figure: 1 hub body, 11 first stop, 12 second stop, 13 third stop, 2 inner bearing, 3 outer bearing, 4 ring gear, 5 oil seal, 6 spacer, 61 protrusion Section, 62 through holes. detailed description [0017] The following describes the utility model further in conjunction with the drawings: [0018] A waterproof hub assembly as shown in FIGS. 1-4, including a hub body 1 and a ring gear 4, an oil seal 5 and a spacer 6 installed inside the hub body 1, respectively installed in the hub body 1. There are an outer bearing 3 located on the outside and an inner bearing 2 located on the inner side. The relative positional relationship is that the ring gear 4, the oil seal 5 and the spacer 6 are located at the port of the hub body 1 and located on the outer side of the inner bearing 2. The spacer 6 has a raised portion 61 arranged along its circumferential direction. At the same time, it is preferred that the structure of the raised portion 61 is an integrally formed ring structure that surrounds the outer circumference of the spacer ring. The diameter is the same as the inner diameter of the ring gear 4. This structure can ensure that the ring gear 4 and the spacer 6 are assembled tightly between them; in order to fit and install the ring gear 4 and the oil seal 5, this embodiment adopts A second stop 12 and a first stop 11 are respectively provided inside and outside the port of the hub body 1 to achieve a fixed connection. During the implementation process, the outer ring of the oil seal 5 is pressed into the second stop 12 by a tool, and the ring gear 4 is a tool. Press into the first stop 11, and then assemble the spacer 6 to the inner ring of the oil seal 5. Since the protrusion 61 of the spacer 6 can limit the axial movement of the oil seal 2 after assembly, this structural design leads to It has a good positioning effect; at the same time, the assembly depth of the oil seal 5 is the same as the depth of the second stop 12. The implementation of this structure can ensure that the end face of the oil seal 5 and the end face of the hub body 1 are located at the same The flat surface prevents the gear ring 4 from having an assembly gap or interference relationship after assembly, and ensures that the inner surface of the gear ring 4 fits the end surface of the hub body 1 and the end surface of the oil seal 5 after assembly, and further affects the oil seal 5. The axial limit function is achieved, and the sealing performance of the oil seal 5 at its end surface is guaranteed to a certain extent. [0019] As shown in FIG. 3, the preferred joint between the raised portion 61 and the inner ring edge of the ring gear 4 of this embodiment is located at the center of the outer end surface of the spacer 6. This structural design makes it outside the oil seal 5. A closed barrier formed by the ring gear 4 and the raised portion 61 is formed on the side surface, which effectively improves the sealing performance of the wheel hub assembly at this structure, so that the sealing environment of the oil seal 5 is not damaged, which improves Waterproof performance. [0020] As shown in FIG. 4, the preferred protrusion 61 of this embodiment is placed outside the outer circumference of the spacer 6. This structural design ensures that more than half of the body part of the spacer 6 is connected in the oil seal 5. , It has an effective structural stability and improves the structural stability after assembly. [0021] Further, the stop portion further includes a third stop 13 formed in the hub body. As shown in FIG. 1, the inner bearing 2 is assembled to the hub body 1, and the inner ring of the inner bearing 2 There is a protruding part that protrudes outwards, which means that the protruding part points to the spacer 6. In order to prevent the inner bearing 2 from interfering with the spacer, the depth of the third stop 13 is greater than that of the protruding part. The length is extended, and an effective clearance space can be formed between the inner bearing 2 and the spacer ring 6, which effectively prevents interference problems and improves product quality. [0022] The above-mentioned embodiments only describe the preferred embodiments of the present utility model, and do not limit the scope of the present utility model. Under the premise of not departing from the design spirit of the present utility model, a person of ordinary skill in the art will comment on the utility model. The various deformations and improvements made in the technical solution of the utility model shall fall within the protection scope determined by the claims of the present utility model.
[ZH CN211599320U]: 轮毂轴承单元 [EN CN211599320U]: Hub bearing unit | [ZH CN211599320U]: 本实用新型公开了一种轮毂轴承单元，涉及轮毂轴承的领域，主要包括轴承内圈、轮毂外圈、法兰盘和驱动轴；轴承内圈嵌入安装在法兰盘上，法兰盘上设置双列滚道，用于安装轴承滚动体；驱动轴通过弹性密封圈与法兰盘内侧连接密封，带有球道的星形套套装在驱动轴的末端；法兰盘内部开设万向节滚动体球道，与星形套内的球道配合形成用于安装万向节滚动体的滚道，万向节保持架罩设在万向节滚动体外将其固定。本实用新型通过在法兰盘中加工万向节滚动体球道，将钟形壳结构集成于法兰盘中，具有轴向尺寸小，零部件数量少，功能集成度高，重量较小，安装简易合理的优点；将轮毂轴承单元中等速万向节结构部分置于外侧，使结构更加紧凑；驱动的刚度更高。 [EN CN211599320U]: The utility model discloses a hub bearing unit, which relates to the field of hub bearings and mainly comprises a bearing inner ring, a hub outer ring, a flange plate and a driving shaft. The bearinginner ring is embedded in the flange plate, and the flange plate is provided with double rows of roller paths used for installing the bearing rolling bodies. The driving shaft is connected and sealedwith the inner side of the flange plate through an elastic sealing ring; a star-shaped sleeve with a ball groove is sleeved at the tail end of the driving shaft; a universal joint rolling body ball groove is formed in the flange plate and matched with a ball groove in the star-shaped sleeve to form a roller path used for installing the universal joint rolling body, and the universal joint retainercovers the universal joint rolling body to fix the universal joint rolling body. The universal joint rolling body ball groove is machined in the flange plate, the bell-shaped shell structure is integrated in the flange plate, and the universal joint has the advantages of being small in axial size, small in number of parts, high in function integration degree, small in weight and easy and reasonable to install. A constant velocity universal joint structure part in the hub bearing unit is arranged on the outer side, so that the structure is more compact; dRIVEN STIFFNESS. | CN211599320U | 2020-09-29 | CN201922249576U | 2019-12-13 | CN201922249576U, 2019-12-13 | CN211599320U: 2020-09-29 | ZHEJIANG WANXIANG PREC IND CO WANXIANG GROUP CO LTD | WANG FENG ZHOU XU | F16D3/223: I B60B27/00: I F16C33/58: I F16D3/84: I |  |  |  | [ZH CN211599320U]: 1 .一种轮毂轴承单元，其特征在于:主要包括轴承内圈(1)、轮毂外圈(2)、法兰盘(4)和 驱动轴(10)；所述的法兰盘(4)上活动式套接有轮毂外圈(2)，所述轮毂外圈(2)与法兰盘 (4)之间设有与法兰盘(4)相卡槽式限位嵌套的轴承内圈(1)，所述法兰盘(4)的轴颈根部与 轮毂外圈⑵之间设置外侧滚道，该外侧滚道与设置在轴承内圈(1)和轮毂外圈⑵之间的 内侧滚道组成双列滚道，用于安装轴承滚动体(3)；所述的驱动轴(10)通过弹性密封圈(9) 与法兰盘(4)内侧连接密封，带有球道的星形套(7)套装在驱动轴(10)的末端;所述的法兰 盘(4)内部开设万向节滚动体球道，与星形套(7)内的球道配合形成用于安装万向节滚动体 ⑸的滚道，万向节保持架(6)罩设在万向节滚动体⑸外将其固定;在法兰盘(4)末端安装 有密封盖(8)。 2 .根据权利要求1所述的轮毂轴承单元，其特征在于：所述法兰盘(4)内部开设的万向 节滚动体球道位于法兰盘(4)的外侧，即靠近车轮安装面的一侧。 [EN CN211599320U]: 1 A wheel hub bearing unit, characterized in that: it mainly includes a bearing inner ring (1), a hub outer ring (2), a flange (4) and a drive shaft (10); the flange (4) is The movable sleeve is connected with a hub outer ring (2), and between the hub outer ring (2) and the flange (4) there is a bearing inner ring that is nested with the flange (4) in a groove-type limit (1) An outer raceway is provided between the journal root of the flange (4) and the hub outer ring , and the outer raceway is on the inner side between the bearing inner ring (1) and the hub outer ring The raceway forms a double-row raceway, which is used to install the bearing rolling elements (3); the drive shaft (10) is connected and sealed with the inner side of the flange (4) through an elastic sealing ring (9). The sleeve (7) is sleeved on the end of the drive shaft (10); the flange (4) is provided with a universal joint rolling element ball path, which cooperates with the ball path in the star sleeve (7) to form a universal joint The raceway of the rolling element , the universal joint cage (6) is arranged outside the universal joint rolling element to fix it; a sealing cover (8) is installed at the end of the flange (4). 2 The wheel hub bearing unit according to claim 1, characterized in that: the universal joint rolling element ball channel opened inside the flange (4) is located on the outer side of the flange (4), that is, one near the wheel mounting surface side. | [ZH CN211599320U]: 轮毂轴承单元 技术领域 [0001] 本实用新型涉及轮毂轴承的领域，具体涉及一种轮毂轴承单元。 背景技术 [0002]轮毂轴承是承载重量和为轮毂的转动提供精确引导的汽车零部件。等速万向节是 将轴间有夹角或相互位置有变化的两轴连接起来，并使两轴以相同的角速度传递动力的装 置。现有技术方案中，轮毂轴承单元中等速万向节结构部分位于内侧，其设计结构不易生产 装配，使得轮毂轴承单元在生产组装的过程中，难以安装轴承滚动体，不易实现该技术方案 的生产；且驱动端远离车轮安装端，驱动的刚度略低。 实用新型内容 [0003]本实用新型的目的在于克服现有技术存在的不足，而提供一种新型轮毂轴承单 元，具有结构紧凑，功能集成度高，安装方便的优势。 [0004] 本实用新型的目的是通过如下技术方案来完成的：这种轮毂轴承单元，主要包括 轴承内圈、轮毂外圈、法兰盘和驱动轴；所述的法兰盘上活动式套接有轮毂外圈，所述轮毂 外圈与法兰盘之间设有与法兰盘相卡槽式限位嵌套的轴承内圈，所述法兰盘的轴颈根部与 轮毂外圈之间设置外侧滚道，该外侧滚道与设置在轴承内圈和轮毂外圈之间的内侧滚道组 成双列滚道，用于安装轴承滚动体;所述的驱动轴通过弹性密封圈与法兰盘内侧连接密封， 带有球道的星形套套装在驱动轴的末端;所述的法兰盘内部开设万向节滚动体球道，与星 形套内的球道配合形成用于安装万向节滚动体的滚道，万向节保持架罩设在万向节滚动体 外将其固定;在法兰盘末端安装有密封盖。 [0005]作为进一步的技术方案，所述法兰盘内部开设的万向节滚动体球道位于法兰盘的 外侧，即靠近车轮安装面的一侧。 [0006] 本实用新型的有益效果为：本实用新型通过在法兰盘中加工万向节滚动体球道， 将钟形壳结构集成于法兰盘中，具有轴向尺寸小，零部件数量少，功能集成度高，重量较小， 安装简易合理的优点;将轮毂轴承单元中等速万向节结构部分置于外侧，使结构更加紧凑， 安装更加方便合理;另在轮毂单元两侧采用密封盖、弹性密封圈密封，可防止灰尘泥水的进 入和润滑油脂的溢出；钟形壳的滚道截面与车轮安装面接近，驱动的刚度将会更高;合理设 计轴承结构，通过压入小内圈，卷边等使结构更加紧凑。 附图说明 [0007]图1为本实用新型的结构示意图。 [0008]附图标记说明：轴承内圈1、轮毂外圈2、轴承滚动体3、法兰盘4、万向节滚动体5、万 向节保持架6、星形套7、密封盖8、弹性密封圈9、驱动轴10。 具体实施方式 [0009]下面将结合附图对本实用新型做详细的介绍： [0010]实施例：如附图所示，这种轮毂轴承单元，主要包括轴承内圈1、轮毂外圈2、法兰盘 4和驱动轴10；所述的法兰盘4上活动式套接有轮毂外圈2,所述轮毂外圈2与法兰盘4之间设 有与法兰盘4相卡槽式限位嵌套的轴承内圈1，所述法兰盘4的轴颈根部与轮毂外圈2之间设 置外侧滚道，该外侧滚道与设置在轴承内圈1和轮毂外圈2之间的内侧滚道组成双列滚道， 用于安装轴承滚动体3；所述的驱动轴10通过弹性密封圈9与法兰盘4内侧连接密封，带有球 道的星形套7套装在驱动轴10的末端;所述的法兰盘4内部开设万向节滚动体球道，与星形 套7内的球道配合形成用于安装万向节滚动体5的滚道，万向节保持架6罩设在万向节滚动 体5外将其固定；在法兰盘4末端安装有密封盖8 ；所述法兰盘4内部开设的万向节滚动体球 道截面与车轮安装面接近，有效提高驱动刚度。 [0011]作为优选的技术方案，由法兰盘4、万向节滚动体5、万向节保持架6、星形套7和驱 动轴10构成等速万向节结构，法兰盘4同时集成了等速万向节钟形壳的功能,使等速万向节 结构能沿着法兰盘4内部的滚道转动，该等速万向节结构部分设置在法兰盘4的外侧，使结 构更加紧凑，安装更加方便合理。 [0012]作为优选的技术方案，在轮毂单元两侧采用密封盖8、弹性密封圈9密封，可防止灰 尘泥水的进入和润滑油脂的溢出。 [0013]本实用新型的工作原理:设置在轴承内圈1和轮毂外圈2之间的内侧滚道以及设置 在法兰盘4的轴颈根部与轮毂外圈2之间的外侧滚道组成轮毂轴承单元的双列滚道,形成双 列滚道的滚动轴承;在轮毂轴承单元的外侧还设置有等速万向节结构，由开设滚道的法兰 盘4承担等速万向节钟形壳的功能,等速万向节结构在使用时能沿着滚道转动，将发动机的 动力从变速器传递到驱动轮，以驱动汽车高速行驶。 [0014]可以理解的是，对本领域技术人员来说，对本实用新型的技术方案及实用新型构 思加以等同替换或改变都应属于本实用新型所附的权利要求的保护范围。 [EN CN211599320U]: Wheel Hub Bearing Unit Technical Field [0001] The present invention relates to the field of wheel hub bearings, in particular to a wheel hub bearing unit. Background technique [0002] Hub bearings are auto parts that carry weight and provide precise guidance for the rotation of the hub. Constant velocity universal joint is a device that connects two shafts that have an angle between them or whose positions are changed, and make the two shafts transmit power at the same angular velocity. In the prior art solution, the medium speed universal joint structure of the hub bearing unit is located on the inner side, and its design structure is not easy to produce and assemble, making it difficult to install the bearing rolling elements during the production and assembly process of the hub bearing unit, and it is difficult to realize the production of this technical solution. ; And the drive end is far away from the wheel mounting end, the drive stiffness is slightly lower. Utility model content [0003] The purpose of the present utility model is to overcome the shortcomings of the prior art, and to provide a new type of wheel hub bearing unit, which has the advantages of compact structure, high functional integration, and convenient installation. [0004] The purpose of the utility model is accomplished through the following technical solutions: this kind of hub bearing unit mainly includes a bearing inner ring, a hub outer ring, a flange and a drive shaft; the movable sleeve on the flange The outer ring of the hub is connected with the outer ring of the hub. A bearing inner ring is provided between the outer ring of the hub and the flange, and the inner ring of the bearing is nested with the flange. The root of the flange is different from the outer ring of the hub. The outer raceway is arranged between the outer raceway and the inner raceway provided between the inner ring of the bearing and the outer ring of the hub to form a double row raceway for installing the bearing rolling elements; the drive shaft is connected to the method through an elastic sealing ring The inner side of the flange plate is connected and sealed, and a star sleeve with a ball path is sleeved at the end of the drive shaft; the flange plate is provided with a universal joint rolling element ball path, which cooperates with the ball path in the star sleeve to form a universal joint For the raceway of the rolling element, the universal joint cage is arranged outside the universal joint rolling body to fix it; a sealing cover is installed at the end of the flange. [0005] As a further technical solution, the universal joint rolling element ball channel opened inside the flange is located on the outside of the flange, that is, on the side close to the wheel mounting surface. [0006] The beneficial effects of the present utility model are: the utility model integrates the bell-shaped shell structure into the flange plate by processing the ball passage of the universal joint rolling element in the flange plate, and has a small axial size and a small number of parts. , High function integration, small weight, simple and reasonable installation; placing the middle speed universal joint structure of the hub bearing unit on the outside, making the structure more compact, and the installation more convenient and reasonable; in addition, sealing covers are used on both sides of the hub unit , The elastic sealing ring seals to prevent the entry of dust, mud and water and the overflow of lubricating grease; the raceway section of the bell-shaped shell is close to the wheel mounting surface, and the driving rigidity will be higher; the bearing structure is reasonably designed, and the small inner ring is pressed , Crimping, etc. make the structure more compact. Description of the drawings [0007] Figure 1 is a schematic structural view of the utility model. [0008] Description of reference signs: bearing inner ring 1, hub outer ring 2, bearing rolling body 3, flange 4, universal joint rolling body 5, universal joint cage 6, star sleeve 7, sealing cover 8 , Elastic sealing ring 9, drive shaft 10. detailed description [0009] The utility model will be described in detail below in conjunction with the drawings: [0010] Embodiment: as shown in the drawings, this kind of hub bearing unit mainly includes a bearing inner ring 1, a hub outer ring 2, a flange 4 and a drive shaft 10; the movable sleeve on the flange 4 A hub outer ring 2 is connected. Between the hub outer ring 2 and the flange plate 4, there is a bearing inner ring 1 that is nested with the flange plate 4 in a groove-type limiting nest. The journal of the flange plate 4 An outer raceway is provided between the root and the outer ring 2 of the hub. The outer raceway and the inner raceway provided between the bearing inner ring 1 and the hub outer ring 2 form a double row raceway for mounting the bearing rolling elements 3; The drive shaft 10 is connected and sealed with the inner side of the flange 4 through an elastic sealing ring 9, and a star sleeve 7 with a ball channel is sleeved at the end of the drive shaft 10; the flange 4 is provided with a universal joint rolling element ball channel , Cooperate with the ball path in the star sleeve 7 to form a raceway for installing the universal joint rolling element 5. The universal joint cage 6 is covered outside the universal joint rolling element 5 to fix it; at the end of the flange 4 A sealing cover 8 is installed; the cross section of the ball path of the universal joint rolling element opened in the flange 4 is close to the wheel mounting surface, which effectively improves the driving rigidity. [0011] As a preferred technical solution, a constant velocity universal joint structure is formed by the flange 4, the universal joint rolling body 5, the universal joint cage 6, the star sleeve 7 and the drive shaft 10, and the flange 4 simultaneously The function of the bell-shaped shell of the constant velocity joint is integrated, so that the constant velocity joint structure can rotate along the raceway inside the flange 4, and the constant velocity joint structure is partially arranged on the outside of the flange 4. The structure is more compact, and the installation is more convenient and reasonable. [0012] As a preferred technical solution, a sealing cover 8 and an elastic sealing ring 9 are used for sealing on both sides of the hub unit to prevent the entry of dust, mud and water and the overflow of lubricating grease. [0013] The working principle of the utility model: the inner raceway set between the bearing inner ring 1 and the hub outer ring 2 and the outer raceway set between the root of the flange 4 and the hub outer ring 2 The double-row raceway of the hub bearing unit forms a rolling bearing with double-row raceways; a constant velocity universal joint structure is also provided on the outside of the hub bearing unit, and the flange 4 with the raceway assumes the constant velocity universal joint bell shape The function of the shell, the constant velocity universal joint structure can rotate along the raceway when in use, and transfer the power of the engine from the transmission to the driving wheels to drive the car at high speed. [0014] It can be understood that, for those skilled in the art, equivalent replacements or changes to the technical solution and the concept of the utility model of the utility model should belong to the protection scope of the appended claims of the utility model.
[ZH CN211617307U]: 一种沙漠防滑铝合金轮毂 [EN CN211617307U]: Desert antiskid aluminum alloy hub | [ZH CN211617307U]: 本实用新型属于轮毂生产技术领域，涉及一种沙漠防滑铝合金轮毂，包括轮毂本体，所述轮毂本体侧面还设有防爆环，所述防爆环设有两块，分别设置在轮毂本体两侧，并与轮毂本体为可拆卸式连接，所述防爆环与轮毂本体正面紧密吻合，防爆环直径与轮毂外轮缘直径相等。本实用新型所述铝合金轮毂通过增加防爆环设计，可防止轮胎侧鼓而引发爆胎；轮毂框槽内缘向内凸设有防爆纹，当轮胎在受到重压时，轮框上的防爆纹与轮胎上的轮缘相互咬合，使得轮胎不易自轮框内缘爆蹦导致爆胎。 [EN CN211617307U]: The utility model belongs to the technical field of hub production. The desert antiskid aluminum alloy hub comprises a hub body, two explosion-proof rings are further arranged on the side face of thehub body, the two explosion-proof rings are arranged on the two sides of the hub body respectively and detachably connected with the hub body, the explosion-proof rings are tightly matched with the front face of the hub body, and the diameter of the explosion-proof rings is equal to that of the outer rim of the hub. According to the aluminum alloy hub, due to the fact that the anti-explosion ringis additionally arranged, tire burst caused by tire side bulging can be prevented; the anti-explosion lines are arranged on the inner edge of the hub frame groove in an inward protruding mode, when the tire is under heavy pressure, the anti-explosion lines on the wheel frame are meshed with the wheel edge on the tire, and therefore the tire is not prone to explosion from the inner edge of the wheel frame to cause tire burst. | CN211617307U | 2020-10-02 | CN201922434686U | 2019-12-30 | CN201922434686U, 2019-12-30 | CN211617307U: 2020-10-02 | DARE WHEEL MFT CO LTD | HE FANG HE GUOYUAN ZHANG WEIBIN YI GUOYU | B60B27/00: I |  |  |  | [ZH CN211617307U]: 1 .一种沙漠防滑铝合金轮毂，包括轮毂本体（3）,其特征在于:所述轮毂本体（3）侧面还 设有防爆环（1）,所述防爆环（1）设有两块，分别设置在轮毂本体（3）两侧，并与轮毂本体（3） 为可拆卸式连接，所述防爆环（1）与轮毂本体（3）正面紧密吻合，防爆环（1）直径与轮毂外轮 缘直径相等。 2 .如权利要求1所述的沙漠防滑铝合金轮毂，其特征在于：所述防爆环（1）为一体成型 式不锈钢结构，厚度为1.0mm-1.5mm。 3 .如权利要求2所述的沙漠防滑铝合金轮毂，其特征在于:所述一体成型式不锈钢结构 的防爆环（1）厚度为1.2mm。 4 .如权利要求1所述的沙漠防滑铝合金轮毂，其特征在于：所述防爆环（1）与轮毂本体 （3）的可拆卸式连接方式为螺栓（4）连接方式。 5 .如权利要求屋4任一权利要求所述的沙漠防滑铝合金轮毂，其特征在于:所述轮毂本 体（3）框槽内缘设有向内凸的防爆纹（2），防爆纹平行于与轮毂边缘设置。 [EN CN211617307U]: 1 A desert anti-skid aluminum alloy wheel hub, comprising a hub body (3), characterized in that: the side of the hub body (3) is further provided with an explosion-proof ring (1), and the explosion-proof ring (1) is provided with two pieces, respectively It is arranged on both sides of the hub body (3) and is detachably connected to the hub body (3). The explosion-proof ring (1) is closely matched with the front of the hub body (3), and the diameter of the explosion-proof ring (1) is aligned with the outer rim of the hub The diameters are equal. 2 The desert non-slip aluminum alloy wheel hub according to claim 1, characterized in that the explosion-proof ring (1) is an integral stainless steel structure with a thickness of 1.0mm-1.5mm. 3 The desert non-slip aluminum alloy wheel hub according to claim 2, characterized in that: the thickness of the explosion-proof ring (1) of the integral stainless steel structure is 1.2 mm. 4 The desert anti-skid aluminum alloy wheel hub according to claim 1, characterized in that the detachable connection mode of the explosion-proof ring (1) and the hub body (3) is a bolt (4) connection mode. 5 The desert non-slip aluminum alloy wheel hub according to any one of claim 4, characterized in that: the inner edge of the frame groove of the hub body (3) is provided with an inwardly convex explosion-proof pattern (2), and the explosion-proof pattern is parallel to Set with the edge of the hub. | [ZH CN211617307U]: 一种沙漠防滑铝合金轮毂 技术领域 [0001]本实用新型属于轮毂生产技术领域，特别涉及一种沙漠防滑铝合金轮毂。 背景技术 [0002]随着车轮市场的不断壮大，制造技术的发展和工艺的进步，汽车轮毂的市场也逐 渐细分，目前按使用功能还有雪地轮毂，沙漠轮毂等具体轮型，而沙漠中行驶最好的效果是 让汽车的牵引力传递到沙子表面产生一个最大值，这个数值是由汽车轮毂嵌套的轮胎与地 面的接触面积决定的，而用什么样的轮胎花纹在这里则起的作用不大。 [0003]由于在沙漠行驶的特殊性，与平常地面行驶相比，轮胎胎压较低，使用一般轮毂， 会增加爆胎的可能性。 [0004] 我国专利（公告号:CN105293148A；公告日：2016-02-03）公开了一种沙漠车轮毂， 包括毂架、毂架连接法兰、轮套和卡头，毂架的中部有内轮套和外轮套，内轮套与外轮套之 间形成泄沙槽，该泄沙槽的宽度为10厘米至30厘米，在毂架的内端有内卡头，在毂架的外端 有外卡头;泄沙槽的宽度为15厘米至25厘米或泄沙槽的宽度为10厘米或15厘米或20厘米或 25厘米或30厘米;泄沙槽底部的毂架上有泄沙孔；毂架连接法兰上有散热孔。其不足在于： 沙漠车的轮毂质量较重，很容易陷入沙地里，且沙子进入轮毂中不容易排出。 [0005] 我国专利申请（公开号：CN1010329148A；公开日：2007-09-12）公开了一种沙漠车 轮毂包括毂架、毂架连接法兰、轮套和卡头，在毂架的中部有内轮套和外轮套，内轮套与外 轮套之间形成泄沙槽，该泄沙槽的宽度为10厘米至30厘米，在毂架的内端有内卡头，在毂架 的外端有外卡头。一种沙漠车轮包括沙漠车轮毂、内轮胎和外轮胎，内轮胎通过内压条安装 在内轮套与内卡头之间的毂架上，外轮胎通过外压条安装在外轮套与外卡头之间的毂架 上。本发明结构合理而紧凑，利用该沙漠车轮毂及沙漠车轮的越野车辆，在沙漠中行驶时， 不但非常容易地安全通过沙丘，还特别容易通过坡度较大的沙丘而不发生后翻事故，甚至 还能顺利通过坡度较大的侧坡而不发生倾翻事故。其不足在于:结构零部件繁杂，且不能有 效解决或防止轮胎侧鼓。 发明内容 [0006]本实用新型所要解决的技术问题是：提供一种沙漠防滑铝合金轮毂，铝合金轮毂 通过增加防爆环设计，可防止轮胎侧鼓而引发爆胎;轮毂框槽内缘向内凸设有防爆纹，当轮 胎在受到重压时，轮框上的防爆纹与轮胎上的轮缘相互咬合，使得轮胎不易自轮框内缘爆 蹦导致爆胎，。 [0007]本实用新型通过以下技术方案来实现:一种沙漠防滑铝合金轮毂，包括轮毂本体， 所述轮毂本体侧面还设有防爆环，所述防爆环设置在轮毂本体外侧，并与轮毂本体为可拆 卸式连接，所述防爆环与轮毂本体正面紧密吻合，防爆环直径与轮毂外轮缘直径相等。 [0008] 进一步的，所述防爆环为一体成型式不锈钢结构，厚度为1.0mm-1.5mm。 [0009]进一步的，所述一体成型式不锈钢结构的防爆环厚度为1.2mm。 [0010]进一步的，所述防爆环与轮毂本体的可拆卸式连接方式为螺栓连接方式。 [0011]进一步的，所述轮毂本体框槽内缘设有向内凸的防爆纹，防爆纹平行于与轮毂边 缘设置。 [0012]本实用新型实现的有益效果为：铝合金轮毂通过增加防爆环设计，可防止轮胎侧 鼓而引发爆胎;轮毂框槽内缘向内凸设有防爆纹，当轮胎在受到重压时，轮框上的防爆纹与 轮胎上的轮缘相互咬合，使得轮胎不易自轮框内缘爆蹦导致爆胎。 附图说明 [0013]图1为本实用新型沙漠防滑铝合金轮毂的剖视结构示意图。 [0014]图2为本实用新型沙漠防滑铝合金轮毂的俯视结构示意图。 [0015] 其中，各部件名称为：1、防爆环，2、防爆纹，3、轮毂本体，4、螺栓。 具体实施方式 [0016]下面结合实施例对本实用新型进行详细说明，以便本领域的技术人员更好地理解 本实用新型，但本实用新型并不局限于以下实施例。 [0017] 实施例1 [0018] 一种沙漠防滑铝合金轮毂，包括轮毂本体3，轮毂本体3侧面还设有防爆环，所述 防爆环设置在轮毂本体外侧，并与轮毂本体为可拆卸式连接，所述防爆环与轮毂本体正面 紧密吻合，防爆环1直径与轮毂外轮缘直径相等。 [0019] 一体成型式不锈钢结构的防爆环1厚度为1mm。 [0020]防爆环1与轮毂本体3的可拆卸式连接方式为螺栓连接方式。 [0021]轮毂本体3框槽内缘设有向内凸的防爆纹2,防爆纹2平行于与轮毂边缘设置。 [0022] 实施例2 [0023] 一种沙漠防滑铝合金轮毂，包括轮毂本体3，轮毂本体3侧面还设有防爆环，所述 防爆环设置在轮毂本体外侧，并与轮毂本体为可拆卸式连接，所述防爆环与轮毂本体正面 紧密吻合，防爆环1直径与轮毂外轮缘直径相等。 [0024] 一体成型式不锈钢结构的防爆环1厚度为1.5mm。 [0025]防爆环1与轮毂本体3的可拆卸式连接方式为螺栓连接方式。 [0026]轮毂本体3框槽内缘设有向内凸的防爆纹2,防爆纹2平行于与轮毂边缘设置。 [0027] 实施例3 [0028] 一种沙漠防滑铝合金轮毂，包括轮毂本体3，轮毂本体3侧面还设有防爆环，所述 防爆环设置在轮毂本体外侧，并与轮毂本体为可拆卸式连接，所述防爆环与轮毂本体正面 紧密吻合，防爆环1直径与轮毂外轮缘直径相等。 [0029] 一体成型式不锈钢结构的防爆环1厚度为1.2mm。 [0030]防爆环1与轮毂本体3的可拆卸式连接方式为螺栓连接方式。 [0031]轮毂本体3框槽内缘设有向内凸的防爆纹2,防爆纹2平行于与轮毂边缘设置。 [0032]以上所述仅为本实用新型的较佳实施例，并非因此限制本实用新型的专利范围， 凡是利用本实用新型所作的等效结构或等效流程变换，或直接或间接运用在其他相 关的技术领域，均同理包括在本实用新型的专利保护范围内。 [EN CN211617307U]: A kind of desert anti-skid aluminum alloy wheel technical field [0001] This utility model belongs to the technical field of wheel hub production, and particularly relates to a desert non-slip aluminum alloy wheel hub. Background technique [0002] With the continuous growth of the wheel market, the development of manufacturing technology and the progress of technology, the market for automobile wheels is gradually subdivided. At present, there are specific wheel types such as snow wheels and desert wheels according to the function of use, while driving in the desert The best effect is to allow the traction of the car to be transmitted to the surface of the sand to produce a maximum value. This value is determined by the contact area between the tires nested in the wheel hubs and the ground. What kind of tire pattern does not play a role here. Big. [0003] Due to the particularity of driving in the desert, compared with normal ground driving, tires have lower tire pressures, and the use of general wheels will increase the possibility of tire blowouts. [0004] A Chinese patent (Announcement Number: CN105293148A; Announcement Date: 2016-02-03) discloses a desert wheel hub, which includes a hub frame, a hub frame connecting flange, a wheel sleeve and a chuck. The wheel sleeve and the outer wheel sleeve form a sand drain groove between the inner wheel sleeve and the outer wheel sleeve. The sand drain groove has a width of 10 cm to 30 cm. There is an inner chuck at the inner end of the hub frame and an inner chuck at the outer end of the hub frame. Outer chuck; the width of the sand release slot is 15 cm to 25 cm or the width of the sand release slot is 10 cm or 15 cm or 20 cm or 25 cm or 30 cm; there is a sand release hole on the hub frame at the bottom of the sand release slot; There are heat dissipation holes on the connecting flange of the hub frame. The disadvantages are: The wheel hub of the desert vehicle is of heavy weight, which is easy to sink into the sand, and the sand is not easy to be discharged from the wheel hub. [0005] A Chinese patent application (publication number: CN1010329148A; publication date: 2007-09-12) discloses a desert wheel hub including a hub frame, a hub frame connecting flange, a wheel sleeve and a chuck. The inner wheel sleeve and the outer wheel sleeve form a sand drain slot between the inner wheel sleeve and the outer wheel sleeve. The sand drain slot has a width of 10 cm to 30 cm. There is an inner chuck at the inner end of the hub frame and the outer end of the hub frame There is an external card head. A desert wheel includes a desert wheel hub, an inner tire and an outer tire. The inner tire is installed on the hub frame between the inner wheel sleeve and the inner chuck through an inner bead, and the outer tire is installed between the outer wheel and the outer chuck through an outer bead. Between the hub frame. The invention has a reasonable and compact structure. The off-road vehicle using the desert wheel hub and the desert wheel can not only pass through the dunes very easily when driving in the desert, but it is also particularly easy to pass through the dunes with a relatively large slope without back-over accidents or even It can also smoothly pass a steep side slope without a tipping accident. The disadvantage is that the structural parts are complicated, and the tire side drum cannot be effectively solved or prevented. Summary of the invention [0006] The technical problem to be solved by the present utility model is to provide a desert non-slip aluminum alloy wheel hub. The aluminum alloy wheel hub is designed with an explosion-proof ring to prevent tire side drums from causing a puncture; the inner edge of the hub frame groove is convex inward There are explosion-proof patterns. When the tire is under heavy pressure, the explosion-proof patterns on the wheel frame and the rim of the tire mesh with each other, so that the tire is not easy to burst from the inner edge of the wheel frame and cause a puncture. [0007] The present utility model is realized through the following technical solutions: a desert non-slip aluminum alloy wheel hub, including a hub body, the side of the hub body is also provided with an explosion-proof ring, the explosion-proof ring is arranged on the outside of the hub body, and the hub body It is a detachable connection, the explosion-proof ring closely matches the front of the hub body, and the diameter of the explosion-proof ring is equal to the diameter of the outer rim of the hub. [0008] Further, the explosion-proof ring is an integrally formed stainless steel structure with a thickness of 1.0mm-1.5mm. [0009] Further, the thickness of the explosion-proof ring of the integrally formed stainless steel structure is 1.2 mm. [0010] Further, the detachable connection mode of the explosion-proof ring and the hub body is a bolt connection mode. [0011] Further, the inner edge of the frame groove of the hub body is provided with an inwardly convex explosion-proof pattern, and the explosion-proof pattern is arranged parallel to the edge of the hub. [0012] The beneficial effects achieved by the present utility model are: the aluminum alloy wheel hub can prevent the tire side drum from causing a puncture by adding an explosion-proof ring design; the inner edge of the hub frame groove is convexly provided with explosion-proof patterns, when the tire is under heavy pressure At the same time, the explosion-proof pattern on the wheel frame and the rim of the tire mesh with each other, so that the tire is not easy to pop from the inner edge of the wheel frame and cause a puncture. Description of the drawings [0013] FIG. 1 is a schematic cross-sectional view of the desert anti-skid aluminum alloy wheel hub of the present invention. [0014] Figure 2 is a schematic view of the top view of the desert anti-slip aluminum alloy wheel hub of the present invention. [0015] Among them, the names of the components are: 1. Explosion-proof ring, 2. Explosion-proof pattern, 3. Hub body, 4. Bolt. detailed description [0016] The present utility model is described in detail below in conjunction with embodiments, so that those skilled in the art can better understand the present utility model, but the present utility model is not limited to the following embodiments. [0017] Example 1 [0018] A desert anti-skid aluminum alloy wheel hub, comprising a hub body 3, the side of the hub body 3 is further provided with an explosion-proof ring, the explosion-proof ring is arranged on the outside of the hub body, and is detachably connected with the hub body, the explosion-proof ring It is in close agreement with the front of the hub body, and the diameter of the explosion-proof ring 1 is equal to the diameter of the outer rim of the hub. [0019] The thickness of the explosion-proof ring 1 of the integral stainless steel structure is 1 mm. [0020] The detachable connection mode of the explosion-proof ring 1 and the hub body 3 is a bolt connection mode. [0021] The inner edge of the frame groove of the hub body 3 is provided with an inwardly convex explosion-proof pattern 2, which is arranged parallel to the edge of the hub. [0022] Example 2 [0023] A desert non-slip aluminum alloy wheel hub, comprising a hub body 3, the side of the hub body 3 is further provided with an explosion-proof ring, the explosion-proof ring is arranged on the outside of the hub body, and is detachably connected with the hub body, the explosion-proof ring It is in close agreement with the front of the hub body, and the diameter of the explosion-proof ring 1 is equal to the diameter of the outer rim of the hub. [0024] The thickness of the explosion-proof ring 1 of the integral stainless steel structure is 1.5 mm. [0025] The detachable connection mode of the explosion-proof ring 1 and the hub body 3 is a bolt connection mode. [0026] The inner edge of the frame groove of the hub body 3 is provided with an inwardly convex explosion-proof pattern 2, and the explosion-proof pattern 2 is arranged parallel to the edge of the hub. [0027] Example 3 [0028] A desert anti-skid aluminum alloy wheel hub, comprising a hub body 3, the side of the hub body 3 is further provided with an explosion-proof ring, the explosion-proof ring is arranged on the outside of the hub body, and is detachably connected with the hub body, the explosion-proof ring It is in close agreement with the front of the hub body, and the diameter of the explosion-proof ring 1 is equal to the diameter of the outer rim of the hub. [0029] The thickness of the explosion-proof ring 1 of the integral stainless steel structure is 1.2 mm. [0030] The detachable connection between the explosion-proof ring 1 and the hub body 3 is a bolt connection. [0031] The inner edge of the frame groove of the hub body 3 is provided with an inwardly convex explosion-proof pattern 2, which is arranged parallel to the edge of the hub. [0032] The above are only preferred embodiments of the present utility model, and do not limit the scope of the present utility model. Any equivalent structure or equivalent process transformation made by the utility model, or directly or indirectly applied to other Related technical fields are included in the scope of patent protection of the utility model in the same way.
[ZH CN211493539U]: 一种重卡中桥贯通轴总成结构 [EN CN211493539U]: Heavy truck intermediate axle through shaft assembly structure | [ZH CN211493539U]: 本实用新型提供一种重卡中桥贯通轴总成结构，包括贯通轴，在贯通轴靠近端部位置设置两个台阶，在距离端部较远位置的台阶II处的贯通轴上安装双列轴承，双列轴承安装在轴承座内，凸缘安装在紧邻双列轴承的贯通轴上，在凸缘外设置油封，油封通过油封座固定，油封座通过螺栓与轴承座连接，凸缘螺母安装在凸缘内沉槽中的贯通轴上并位于台阶I处。本实用新型轴承的预紧简单快捷有效，可精确的调整游隙，大大的提高了轴承的寿命，避免因轴承游隙控制不当造成的损坏；加工面少，工序少且简单，装配过程中避免了因零部件装配带来较大的累积公差，提高了贯通轴和法兰的安装精度；提高了油封安装精度，减少漏油概率发生。 [EN CN211493539U]: The utility model provides an intermediate axle through shaft assembly structure of a heavy truck. Including a through shaft, two steps are arranged at positions, close to the end parts, of the through shaft; a double-row bearing is arranged on the through shaft at the step II far away from the end part; the double-row bearing is installed in the bearing seat, the flange is installed on the through shaft adjacent to the double-row bearing, the oil seal is arranged outside the flange and fixed through the oil seal seat, the oil seal seat is connected with the bearing seat through a bolt, and the flange nut is installed on the through shaft in the sunken groove in the flange and located at the step I. The pre-tightening of the bearing is simple, quick and effective, the clearance can be accurately adjusted, the service life of the bearing is greatly prolonged, and the damage caused by improper clearance control of the bearing is avoided; the number of machining faces is small, the numberof procedures is small, the procedures are simple, large accumulated tolerance caused by part assembling is avoided in the assembling process, and the installation precision of the through shaft andthe flange is improved; the oil seal mounting precision is improved, and the oil leakage probability is reduced. | CN211493539U | 2020-09-15 | CN201922347820U | 2019-12-24 | CN201922347820U, 2019-12-24 | CN211493539U: 2020-09-15 | HEFEI AAM AUTOMOBILE DRIVELINE & CHASSIS SYSTEM CO LTD | MENG WEI XU SHANSHAN LI BEN LIU QING SHAN CHUNYA ZHANG YONG PENG XIXING | B60B35/12: I B60B35/18: I |  |  |  | [ZH CN211493539U]: 1 .一种重卡中桥贯通轴总成结构，包括贯通轴，其特征在于:在贯通轴靠近端部位置设 置两个台阶，在距离端部较远位置的台阶II处的贯通轴上安装双列轴承，双列轴承安装在 轴承座内，凸缘安装在紧邻双列轴承的贯通轴上，在凸缘外设置油封，油封通过油封座固 定，油封座通过螺栓与轴承座连接，凸缘螺母安装在凸缘内沉槽中的贯通轴上并位于台阶I 处。 2 .根据权利要求1所述的重卡中桥贯通轴总成结构，其特征在于:所述油封处安装防尘 盖。 3 .根据权利要求1所述的重卡中桥贯通轴总成结构，其特征在于:所述轴承座与后油盖 一体成型。 4 .根据权利要求1所述的重卡中桥贯通轴总成结构，其特征在于:所述凸缘螺母通过凸 缘螺母垫片压紧连接台阶I。 5 .根据权利要求1所述的重卡中桥贯通轴总成结构，其特征在于:所述螺栓上套接螺栓 垫片锁紧油封座和轴承座，在油封座上设置凸起环，凸起环伸入轴承座内并压紧双列轴承 侧面。 [EN CN211493539U]: 1 A heavy-duty truck middle bridge through shaft assembly structure, including a through shaft, characterized in that: two steps are provided near the end of the through shaft, and a double row is installed on the through shaft at the step II far from the end. Bearings, double row bearings are installed in the bearing housing, the flange is installed on the through shaft next to the double row bearing, an oil seal is set outside the flange, the oil seal is fixed by the oil seal seat, the oil seal seat is connected to the bearing seat by bolts, and the flange nut is installed On the through shaft in the sink groove in the flange and at the step I. 2 The mid-axle through-shaft assembly structure of heavy trucks according to claim 1, wherein a dust cover is installed at the oil seal. 3 The mid-axle through-shaft assembly structure of a heavy truck according to claim 1, wherein the bearing seat and the rear oil cover are integrally formed. 4 The mid-bridge through-shaft assembly structure of a heavy truck according to claim 1, wherein the flange nut is compressed and connected to the step I through a flange nut gasket. 5 The heavy-duty truck mid-axle through-shaft assembly structure according to claim 1, wherein the bolt is sleeved with a bolt gasket to lock the oil seal seat and the bearing seat, and a raised ring is provided on the oil seal seat. Extend into the bearing housing and press the side of the double row bearing. | [ZH CN211493539U]: 一种重卡中桥贯通轴总成结构 技术领域 [0001]本实用新型涉及一种重卡中桥贯通轴总成结构，属于汽车技术领域。 背景技术 [0002]卡车车桥的技术研发正在向轻量化、大扭矩、低噪音、宽速比、寿命长、低维护和低 生产成本的方向进行。贯通轴总成是集成在双联桥里的中驱动桥内部连接后桥的零件，其 功能是将输入轴的扭矩传递给后桥，总成必须具备传递扭矩的功能。现有的重卡中桥贯通 轴总成结构制造工艺复杂，集成化程度不高，生产成本高，需要改进。 实用新型内容 [0003]为了解决现有技术存在的问题，本实用新型的目的在于，提供一种重卡中桥贯通 轴总成结构。 [0004]本实用新型为解决提出的问题所采用的技术方案是:一种重卡中桥贯通轴总成结 构，包括贯通轴，在贯通轴靠近端部位置设置两个台阶，在距离端部较远位置的台阶II处的 贯通轴上安装双列轴承，双列轴承安装在轴承座内，凸缘安装在紧邻双列轴承的贯通轴上， 在凸缘外设置油封，油封通过油封座固定，油封座通过螺栓与轴承座连接，凸缘螺母安装在 凸缘内沉槽中的贯通轴上并位于台阶I处。 [0005] 进一步的，所述油封处安装防尘盖。 [0006] 进一步的，所述轴承座与后油盖一体成型。 [0007] 进一步的，所述凸缘螺母通过凸缘螺母垫片压紧连接台阶I。 [0008] 进一步的，所述螺栓上套接螺栓垫片锁紧油封座和轴承座，在油封座上设置凸起 环，凸起环伸入轴承座内并压紧双列轴承侧面。 [0009]本实用新型与现有技术相比，有益技术效果是： [0010] 1、轴承的预紧简单快捷有效，只需要将凸缘螺母按预设的扭矩拧紧即可，操作简 单易实现，通过凸缘与油封座设计，取消了内外挡圈，减少零部件数量。 [0011] 2、轴承寿命增加，通过凸缘与油封座设计，将两个单列圆锥滚子轴承变为一个双 列圆锥滚子轴承，同时规格尺寸加大，可精确的调整游隙，大大的提高了轴承的寿命，避免 因轴承游隙控制不当造成的损坏。 [0012] 3、贯通轴安装精度提高，现有技术中轴承座与安装座（后油盖）是分开的，配合面 多，导致要加工工序多，装配时累积公差较大，而本实用新型将轴承座与安装座一体化，加 工面少，工序少且简单，装配过程中避免了因零部件装配带来较大的累积公差，提高了贯通 轴和法兰的安装精度。 [0013] 4、提高了油封安装精度，减少漏油概率发生。油封座的结构设计，提高了油封的装 配精度，同时使油封和轴承安装操作变得简单，为整体装配节约时间，从而提高装配效率， 后续维护也较简单。 附图说明 [0014]下面结合附图对本实用新型的技术方案作具体描述 [0015]图1是本实用新型的结构示意图。 [0016] 图中：1、凸缘螺母，2、凸缘螺母垫片，3、凸缘，4、防尘盖，5、油封，6、油封座，7、螺 栓，8、螺栓垫片，9、双列轴承，10、轴承座，11、贯通轴。 具体实施方式 [0017]如图1所示的一种重卡中桥贯通轴总成结构，包括贯通轴11，在贯通轴11靠近端部 位置设置两个台阶，在距离端部较远位置的台阶II处的贯通轴11上安装双列轴承9,双列轴 承9安装在轴承座10内，凸缘3安装在紧邻双列轴承9的贯通轴11上，在凸缘3外设置油封5, 油封5通过油封座6固定，油封座6通过螺栓7与轴承座10连接，凸缘螺母1安装在凸缘3内沉 槽中的贯通轴11上并位于台阶I处。 [0018] 所述油封5处安装防尘盖4。 [0019] 所述轴承座10与后油盖一体成型。 [0020] 所述凸缘螺母1通过凸缘螺母垫片2压紧连接台阶I。 [0021] 所述螺栓7上套接螺栓垫片8锁紧油封座6和轴承座10，在油封座6上设置凸起环， 凸起环伸入轴承座10内并压紧双列轴承9侧面。 [0022] 现在技术中，轴承设置两个，通过内外挡圈来实现两端轴承的预紧，轴承游隙难以 达到理想状态，而本实用新型只需要将凸缘螺母按预设的扭矩（轴承厂家提供）拧紧即可， 操作简单易实现，同时取消了内外挡圈，零部件数量减少，轴承的预紧简单快捷有效。 [0023] 通过设计油封座，改变轴承座结构，将现有技术中的两个单列圆锥滚子轴承变为 一个双列圆锥滚子轴承，加大规格尺寸，可精确的调整游隙，大大的提高了轴承的寿命，避 免因轴承游隙控制不当造成的损坏。 [0024]现有技术中，轴承座与安装座（后油盖）是分开的，配合面较多，导致要加工的工序 较多，装配时累积公差较大，而本实用新型将轴承座与安装座（后油盖）一体化，加工面较 少，工序少且简单，在其装配过程中，避免因零部件装配带来较大的累积公差，提高了贯通 轴和法兰的安装精度。 [0025]设计的油封座结构，提高了油封的装配精度，同时使油封和轴承安装操作变得简 单，为整体装配节约时间，从而提高装配效率，后续维护也较简单，提高了油封安装精度，减 少漏油概率。 [0026]以上所述，仅为本实用新型的具体实施方式，但本实用新型的保护范围并不局限 于此，任何熟悉本技术领域的技术人员在本实用新型揭露的技术范围内，根据本实用新型 的技术方案及其构思加以等同替换或改变，都应涵盖在本实用新型的保护范围之内。 [EN CN211493539U]: A kind of heavy truck middle bridge through shaft assembly structure technical field [0001] The present utility model relates to a through-shaft assembly structure of a heavy truck mid-axle, which belongs to the technical field of automobiles. Background technique [0002] The technical research and development of truck axles is progressing in the direction of lightweight, large torque, low noise, wide speed ratio, long life, low maintenance and low production cost. The through shaft assembly is a part of the middle drive axle integrated in the double bridge that is connected to the rear axle. Its function is to transmit the torque of the input shaft to the rear axle. The assembly must have the function of transmitting torque. The existing heavy-duty truck mid-bridge through-shaft assembly structure has a complicated manufacturing process, a low degree of integration, and a high production cost, which requires improvement. Utility model content [0003] In order to solve the problems existing in the prior art, the purpose of the present utility model is to provide a through-shaft assembly structure in the middle bridge of a heavy truck. [0004] The technical solution adopted by the present utility model to solve the proposed problem is: a heavy-duty truck mid-bridge through shaft assembly structure, including a through shaft, two steps are arranged near the end of the through shaft, and the distance from the end is relatively A double-row bearing is installed on the through shaft at step II at the remote position. The double-row bearing is installed in the bearing housing. The flange is installed on the through shaft next to the double-row bearing. An oil seal is installed outside the flange. The oil seal is fixed by the oil seal seat. The oil seal seat is connected with the bearing seat by bolts, and the flange nut is installed on the through shaft in the sink groove in the flange and located at the step I. [0005] Further, a dust cover is installed at the oil seal. [0006] Further, the bearing seat and the rear oil cover are integrally formed. [0007] Further, the flange nut is compressed and connected to the step I through a flange nut gasket. [0008] Further, the bolt is sleeved with a bolt gasket to lock the oil seal seat and the bearing seat, and a raised ring is arranged on the oil seal seat, and the raised ring extends into the bearing seat and presses the side surface of the double row bearing. [0009] Compared with the prior art, the present utility model has the following beneficial technical effects: [0010] 1. The pre-tightening of the bearing is simple, quick and effective. It only needs to tighten the flange nut according to the preset torque. The operation is simple and easy to realize. Through the design of the flange and the oil seal seat, the inner and outer retaining rings are eliminated, and the parts are reduced. Quantity. [0011] 2. The bearing life is increased. Through the design of flange and oil seal seat, two single-row tapered roller bearings are transformed into a double-row tapered roller bearing. At the same time, the specifications and dimensions are enlarged, and the clearance can be adjusted accurately. Improve the life of the bearing and avoid damage caused by improper bearing clearance control. [0012] 3. The installation accuracy of the through shaft is improved. In the prior art, the bearing seat and the mounting seat (rear oil cap) are separated, and the mating surfaces are many, which leads to many processing procedures and large accumulated tolerances during assembly. However, the present invention The bearing seat and the mounting seat are integrated, the processing surface is small, the process is small and simple, the large cumulative tolerance caused by the assembly of parts is avoided during the assembly process, and the installation accuracy of the through shaft and flange is improved. [0013] 4. The oil seal installation accuracy is improved, and the probability of oil leakage is reduced. The structural design of the oil seal seat improves the assembly accuracy of the oil seal, and at the same time makes the installation operation of the oil seal and the bearing simple, saves time for the overall assembly, thereby improves the assembly efficiency, and makes subsequent maintenance easier. Description of the drawings [0014] The technical scheme of the utility model is described in detail below with reference to the drawings [0015] FIG. 1 is a schematic view of the structure of the utility model. [0016] In the figure: 1. flange nut, 2. flange nut gasket, 3. flange, 4. dust cover, 5. oil seal, 6, oil seal seat, 7, bolt, 8, bolt gasket, 9. Double row bearing, 10. Bearing seat, 11. Through shaft. detailed description [0017] As shown in FIG. 1, a heavy-duty truck mid-bridge through shaft assembly structure includes a through shaft 11, two steps are provided at a position near the end of the through shaft 11, and the A double row bearing 9 is installed on the through shaft 11, the double row bearing 9 is installed in the bearing housing 10, the flange 3 is installed on the through shaft 11 next to the double row bearing 9, an oil seal 5 is provided outside the flange 3, and the oil seal 5 passes through the oil seal The seat 6 is fixed, the oil seal seat 6 is connected to the bearing seat 10 by bolts 7, and the flange nut 1 is installed on the through shaft 11 in the sink groove in the flange 3 and is located at the step I. [0018] The oil seal 5 is installed with a dust cover 4. [0019] The bearing housing 10 and the rear oil cover are integrally formed. [0020] The flange nut 1 is connected to the step I by pressing the flange nut gasket 2. [0021] The bolt 7 is sleeved with a bolt washer 8 to lock the oil seal seat 6 and the bearing seat 10, and a raised ring is provided on the oil seal seat 6, and the raised ring extends into the bearing seat 10 and presses the double row bearing 9 side. [0022] In the current technology, two bearings are provided, and the pre-tightening of the bearings at both ends is achieved through the inner and outer retaining rings. The bearing clearance is difficult to achieve the ideal state, and the present invention only needs to press the flange nut according to the preset torque (bearing Provided by the manufacturer). The operation is simple and easy to implement. At the same time, the inner and outer retaining rings are eliminated, the number of parts is reduced, and the pre-tightening of the bearing is simple, quick and effective. [0023] By designing the oil seal seat and changing the structure of the bearing seat, the two single-row tapered roller bearings in the prior art are changed into a double-row tapered roller bearing. The specifications and dimensions are enlarged, and the clearance can be adjusted accurately. Improve the life of the bearing and avoid damage caused by improper bearing clearance control. [0024] In the prior art, the bearing seat and the mounting seat (rear oil cover) are separated, and the mating surfaces are more, resulting in more processes to be processed, and the accumulated tolerance during assembly is larger. However, the present invention combines the bearing seat with The mounting seat (rear oil cap) is integrated, with fewer processing surfaces, fewer and simple procedures. During the assembly process, large accumulated tolerances caused by the assembly of parts are avoided, and the installation accuracy of the through shaft and flange is improved. [0025] The designed oil seal seat structure improves the assembly accuracy of the oil seal, and at the same time makes the installation operation of the oil seal and the bearing simple, saves time for the overall assembly, thereby improving assembly efficiency, subsequent maintenance is simpler, and improving the installation accuracy of the oil seal. Reduce the probability of oil leakage. [0026] The above are only specific implementations of the present utility model, but the scope of protection of the present utility model is not limited to this. Anyone familiar with the technical field within the technical scope disclosed in the present utility model, according to the present invention The technical scheme and concept of the utility model shall be replaced or changed equivalently, which shall be covered by the protection scope of the utility model.
[ZH CN211501375U]: 一种机动车的轮毂单元改进结构 [EN CN211501375U]: Improved structure of wheel hub unit of motor vehicle | [ZH CN211501375U]: 本实用新型公开了一种机动车的轮毂单元改进结构，包括法兰和安装在法兰内孔中的轴承，所述轴承主要由内圈、外圈和内外圈之间滚道中的钢球组成，所述法兰内孔中在对应轴承安装部位一体成型轴承的所述外圈。本实用新型设计直接在法兰内孔中一体成型设计出轴承的外圈，从而从根本上省略了法兰与轴承的装配问题，不存在过盈装配带来的轴承游隙缩减问题，也不存在弹性挡圈止位产生的轴向间隙问题，其具有零件数量少，结构更紧凑，加工精度更易保证的特点，并能有效提升轴承的额定负荷，延长使用寿命。 [EN CN211501375U]: The utility model discloses an improved structure of a wheel hub unit of a motor vehicle, which comprises a flange and a bearing mounted in an inner hole of the flange, the bearing mainly comprises aninner ring, an outer ring and steel balls in a raceway between the inner ring and the outer ring, and the outer ring of the bearing is integrally formed in the inner hole of the flange correspondingto the mounting position of the bearing. According to the utility model, the outer ring of the bearing is directly and integrally designed in the inner hole of the flange; therefore, the assembly problem of the flange and the bearing is fundamentally solved, the problem of bearing clearance reduction caused by interference assembly is avoided, the problem of axial clearance generated by stopping of the elastic check ring is also avoided, the bearing has the advantages of being small in number of parts, more compact in structure and easier to guarantee in machining precision, the rated load ofthe bearing can be effectively increased, and the service life is prolonged. | CN211501375U | 2020-09-15 | CN201921841413U | 2019-10-29 | CN201921841413U, 2019-10-29 | CN211501375U: 2020-09-15 | TAIZHOU CHUANGHAO WHEEL HUB AND BEARING CO LTD | ZHOU JUN | F16C35/04: I B60B27/00: I F16C33/58: I |  |  |  | [ZH CN211501375U]: 1.一种机动车的轮毂单元改进结构，包括法兰和安装在法兰内孔中的轴承，所述轴承 主要由内圈、外圈和内外圈之间滚道中的钢球组成，其特征在于:所述法兰内孔中在对应轴 承安装部位一体成型轴承的所述外圈；所述外圈在对应轴承钢球的安装部位设有配合槽， 配合槽的底部设置有经感应淬回火处理的耐磨部。 [EN CN211501375U]: 1. An improved structure of a wheel hub unit of a motor vehicle, comprising a flange and a bearing installed in the inner hole of the flange, the bearing is mainly composed of steel balls in the raceway between the inner ring, the outer ring and the inner and outer rings, and its characteristics It lies in: the outer ring of the bearing is integrally formed in the inner hole of the flange at the corresponding bearing mounting position; the outer ring is provided with a matching groove at the mounting position of the corresponding bearing steel ball, and the bottom of the matching groove is provided with induction hardened back Wear-resistant part of fire treatment. | [ZH CN211501375U]: 一种机动车的轮毂单元改进结构 技术领域 [0001]本实用新型涉及一种机动车的轮毂，具体为一种机动车的轮毂单元改进结构。 背景技术 [0002] 现有机动车的轮毂其结构如图1所示，其主要由法兰1'和轴承2 '构成，轴承2 '主要 由内圈21’、外圈22'和内外圈滚道中的钢球23'组成。在装配时，轴承2'通过过盈配合的方 式压入到法兰内孔1’中，并为了保证轴承2'不会轴向松脱，在法兰1’的内孔11’中车有一个 卡槽11’，卡槽11’中安装有用于轴承2 ‘止位的弹性挡圈3 ‘。 [0003]以上轴承2 ‘和法兰1’为分体组合连接结构，该结构设置存在以下不足：1、轴承外 圈22 ‘外径与法兰内孔11‘内径为过盈配合，在轴承2 ‘压入后会造成轴承2 ‘游隙的缩减，而 且缩减量会随配合尺寸的大小而变化，而配合尺寸本身存在加工误差，故产品的安装游隙 不易控制，直接影响产品的使用寿命;2、轴承2 ‘与法兰1’分开加工的方法，会使轴承2 ‘的内 部设计额定负荷减小，产品的设计寿命降低;3、设计的弹性挡圈3 ‘来防止产品的轴向松脱， 但是由于挡性挡圈3 ‘与轴承2 ’之间存在轴向间隙，其会产生一定的安全隐患;4、轴承2 ‘和 法兰1’的分开设计、加工和装配的结构，使产品的生产成本更高。 实用新型内容 [0004]针对上述问题，本实用新型设计了一种机动车的轮毂单元改进结构，其直接在法 兰内孔中一体成型设计出轴承的外圈，从而从根本上省略了法兰与轴承的装配问题，不存 在过盈装配带来的轴承游隙缩减问题，也不存在弹性挡圈止位产生的轴向间隙问题，其具 有零件数量少，结构更紧凑，加工精度更易保证的特点，并能有效提升轴承的额定负荷，延 长使用寿命。 [0005]为实现上述目的，本实用新型采用以下技术方案： [0006] 一种机动车的轮毂单元改进结构，包括法兰和安装在法兰内孔中的轴承，所述轴 承主要由内圈、外圈和内外圈之间滚道中的钢球组成，其特征在于:所述法兰内孔中在对应 轴承安装部位一体成型轴承的所述外圈。 [0007] 进一步的，上述外圈在对应轴承钢球的安装部位设有配合槽，配合槽的底部设置 有经感应淬回火处理的耐磨部。 [0008] 以上技术方案中的轴承外圈与法兰一体成型，相当于整个法兰构成轴承的外圈结 构，其从装配上来说，完全省略了轴承和法兰之间的装配，其可以在安装过程中将轴承的游 隙配合正确，不会出现像现有结构由于过盈配合及机加工精度而造成轴承游隙变化不易控 制的问题;也无需弹性挡圈进行轴向定位，从根本消除了轴向间隙，解决了安全隐患;此外， 外圈与法兰的一体成型设计，能有效提高轴承的额定动负荷，延长轴承的使用寿命;再者， 相比现有结构，省略了外圈与弹性挡圈的加工和装配，零件数量少，结构更紧凑，加工精度 更易保证，可在一定程度上降低制造成本。 附图说明 [0009]图1、现有轮毂单元的结构示意图； [0010]图2、本实用新型的结构示意图。 具体实施方式 [0011]如图2所示，一种机动车的轮毂单元改进结构，包括法兰1和安装在法兰内孔11中 的轴承2,所述轴承2主要由内圈21、外圈22和内外圈之间滚道中的钢球23组成。 [0012] 所述法兰1内孔中在对应轴承2安装部位一体成型轴承的所述外圈22,所述外圈22 在对应轴承钢球23的安装部位设有相应的配合槽221。在此，为保证配合槽221的耐磨性能， 所述配合槽221的底部设置有经感应淬回火处理的耐磨部2211。 [0013]以上技术方案中的轴承外圈22与法兰1一体成型，其相当于整个法兰构成轴承2的 外圈结构。 [0014]以上结构相比现有产品具有以下优势： [0015]从零件数量上来说，省略了分体结构的轴承外圈和弹性挡圈，零件数量少，装配简 便，结构更紧凑，加工精度更易保证，可在一定程度上降低制造成本 [0016] 从装配上来说，完全省略了轴承2和法兰1之间的装配，也省略了弹性挡圈的轴向 止位装配，其不会出现像现有结构由于过盈配合及机加工精度而造成轴承游隙变化不易控 制的问题，可以在安装过程中将轴承2游隙配合正确;也无需弹性挡圈进行轴向定位，从根 本消除了轴向间隙，解决了安全隐患。 [0017]从效果上来说，轴承外圈22与法兰1的一体成型设计，其能提升轴承2的额定动负 荷，经试验表明可提高35%以上，可有效延长轴承的使用寿命。 [0018]以上所述，仅是本实用新型的较佳实施方式，并非对本实用新型作任何形式上的 限制，凡是依据本实用新型的技术原理对以上实施例所做的任何简单修改、等同变化或修 饰，仍属于本实用新型技术方案的范围内。 [EN CN211501375U]: Technical field of improved structure of wheel hub unit of motor vehicle [0001] The present invention relates to a wheel hub of a motor vehicle, in particular to an improved structure of a wheel hub unit of a motor vehicle. Background technique [0002] The structure of the existing wheel hub of a motor vehicle is shown in Figure 1, which is mainly composed of a flange 1'and a bearing 2'. The bearing 2'is mainly composed of an inner ring 21', an outer ring 22', and steel in the inner and outer ring raceways. The ball consists of 23'. When assembling, the bearing 2'is pressed into the flange inner hole 1'by interference fit, and in order to ensure that the bearing 2'will not loose axially, there is a car in the inner hole 11' of the flange 1' A card slot 11' is installed in the card slot 11' with an elastic retaining ring 3'for stopping the bearing 2'. [0003] The above bearing 2'and flange 1'is a split combined connection structure, which has the following shortcomings: 1. The outer diameter of the bearing outer ring 22' and the inner diameter of the flange inner hole 11' are interference fits. 2'Pressing in will cause the bearing 2'to reduce the clearance, and the reduction will vary with the size of the fit, and the fit size itself has processing errors, so the installation clearance of the product is not easy to control, which directly affects the service life of the product 2. The method of processing bearing 2'and flange 1'separately will reduce the internal design rated load of bearing 2'and reduce the design life of the product; 3. The designed circlip 3'can prevent the product from axial Loose, but due to the axial gap between the retaining ring 3'and the bearing 2', it will cause certain safety hazards; 4. The structure of separate design, processing and assembly of bearing 2'and flange 1', Make the production cost of the product higher. Utility model content [0004] In view of the above problems, the present utility model designs an improved structure of the wheel hub unit of a motor vehicle, which is directly integrally formed in the flange inner hole to design the outer ring of the bearing, thereby fundamentally omitting the flange and bearing Assembly problems, there is no bearing clearance reduction problem caused by interference assembly, and there is no axial clearance problem caused by the stop position of the circlip. It has the characteristics of fewer parts, more compact structure, and easier processing accuracy. It can effectively increase the rated load of the bearing and prolong its service life. [0005] To achieve the above purpose, the present utility model adopts the following technical solutions: [0006] An improved structure of a wheel hub unit of a motor vehicle, including a flange and a bearing installed in the inner hole of the flange, the bearing is mainly composed of steel balls in the raceway between the inner ring, the outer ring, and the inner and outer rings. It is characterized in that: the outer ring of the bearing is integrally formed at the corresponding bearing installation position in the inner hole of the flange. [0007] Further, the outer ring is provided with a matching groove at the mounting position corresponding to the bearing steel ball, and the bottom of the matching groove is provided with a wear-resistant part subjected to induction quenching and tempering. [0008] In the above technical solution, the outer ring of the bearing and the flange are integrally formed, which is equivalent to the entire flange constituting the outer ring structure of the bearing. From the assembly point of view, the assembly between the bearing and the flange is completely omitted, and it can be During the installation process, the clearance of the bearing is matched correctly, and there will be no problems like the existing structure, which is difficult to control the change of the bearing clearance due to interference fit and machining accuracy; there is also no need for an elastic retaining ring for axial positioning, which is fundamentally eliminated The axial clearance is reduced, and the hidden safety hazard is solved. In addition, the integral molding design of the outer ring and the flange can effectively increase the rated dynamic load of the bearing and extend the service life of the bearing; Moreover, compared with the existing structure, the outer ring is omitted With the processing and assembly of the elastic retaining ring, the number of parts is small, the structure is more compact, and the processing accuracy is easier to ensure, which can reduce the manufacturing cost to a certain extent. Description of the drawings [0009] FIG. 1, a schematic diagram of the structure of an existing hub unit; [0010] Figure 2, a schematic diagram of the structure of the present utility model. detailed description [0011] As shown in FIG. 2, an improved structure of a wheel hub unit of a motor vehicle includes a flange 1 and a bearing 2 installed in the flange inner hole 11. The bearing 2 is mainly composed of an inner ring 21, an outer ring 22 and The raceway between the inner and outer rings is composed of steel balls 23. [0012] The outer ring 22 of the bearing is integrally formed in the inner hole of the flange 1 at the mounting position corresponding to the bearing 2, and the outer ring 22 is provided with a corresponding matching groove 221 at the mounting position of the corresponding bearing steel ball 23. Here, in order to ensure the wear resistance of the matching groove 221, the bottom of the matching groove 221 is provided with a wear-resistant portion 2211 subjected to induction quenching and tempering. [0013] The outer ring 22 of the bearing in the above technical solution is integrally formed with the flange 1, which is equivalent to the entire flange constituting the outer ring structure of the bearing 2. [0014] The above structure has the following advantages over existing products: [0015] In terms of the number of parts, the separate structure of the bearing outer ring and the retaining ring are omitted, the number of parts is small, the assembly is simple, the structure is more compact, the processing accuracy is easier to ensure, and the manufacturing cost can be reduced to a certain extent. [0016] In terms of assembly, the assembly between the bearing 2 and the flange 1 is completely omitted, and the axial stop assembly of the circlip is also omitted, which will not appear as the existing structure due to interference fit and machining Accuracy causes the problem that the change of bearing clearance is not easy to control. The clearance of bearing 2 can be correctly matched during the installation process; there is no need for an elastic retaining ring for axial positioning, which fundamentally eliminates the axial clearance and solves hidden safety hazards. [0017] In terms of effect, the integral molding design of the bearing outer ring 22 and the flange 1 can increase the rated dynamic load of the bearing 2, and the test shows that it can be increased by more than 35%, which can effectively extend the service life of the bearing. [0018] The above are only preferred embodiments of the present utility model, and are not intended to limit the present utility model in any form. Any simple modification or equivalent change made to the above embodiments based on the technical principles of the present utility model Or modification still falls within the scope of the technical solution of the present invention.
[ZH CN211567537U]: 一种汽车轮毂结构 [EN CN211567537U]: Automobile hub structure | [ZH CN211567537U]: 本实用新型提供一种汽车轮毂结构，能有效避免胎压过高，避免轮胎的爆胎，从而较好地保护了车载人员的生命安全，其包括汽车轮毂体，其特征在于：所述汽车轮毂体上设置有通孔，所述通孔上设置安全阀。 [EN CN211567537U]: The utility model provides an automobile hub structure, which can effectively avoid overhigh tire pressure and tire burst so as to better protect the life safety of vehicle-mounted personnel, comprises an automobile hub body, and is characterized in that a through hole is formed in the automobile hub body, and a safety valve is arranged on the through hole. | CN211567537U | 2020-09-25 | CN201922006986U | 2019-11-20 | CN201922006986U, 2019-11-20 | CN211567537U: 2020-09-25 | JIANG YABING | JIANG YABING | B60B27/00: I B60C23/00: I |  |  |  | [ZH CN211567537U]: 1 .一种汽车轮毂结构，其包括汽车轮毂体，其特征在于：所述汽车轮毂体上设置有通 孔，所述通孔上设置安全阀,所述汽车轮毂体上设置有与所述安全阀对应的配重块。 2 .根据权利要求1所述的一种汽车轮毂结构，其特征在于:所述安全阀包括阀体和连接 部，所述连接部上设置有安全阀出气口，所述连接部包括两端螺纹连接部和螺纹连接部之 间的密封部，所述螺纹连接部上分别设置有螺母，所述连接部通过螺母连接所述汽车轮毂 体，所述密封部为圆柱形，所述密封部外侧设置有密封圈。 3 .根据权利要求2所述的一种汽车轮毂结构，其特征在于:所述密封部外侧设置有与所 述密封圈对应的半槽结构。 4 .根据权利要求2所述的一种汽车轮毂结构，其特征在于:所述螺母分别通过密封垫连 接所述汽车轮毂体。 5 .根据权利要求1所述的一种汽车轮毂结构，其特征在于:所述安全阀的卸压为4.8pa6.5pa。 6 .根据权利要求2所述的一种汽车轮毂结构，其特征在于:所述安全阀出气口设置防尘 罩。 7 .根据权利要求6所述的一种汽车轮毂结构，其特征在于:所述防尘罩与所述安全阀体 的结合力小于3.5pa。 8 .根据权利要求1-7任一所述的一种汽车轮毂结构，其特征在于:所述汽车轮毂体上设 置有与所述安全阀对应的配重块。 [EN CN211567537U]: 1 An automobile hub structure, comprising an automobile hub body, characterized in that: the automobile hub body is provided with a through hole, the through hole is provided with a safety valve, and the automobile hub body is provided with the safety valve The corresponding counterweight. 2 The automobile hub structure according to claim 1, wherein the safety valve includes a valve body and a connecting part, the connecting part is provided with a safety valve outlet, and the connecting part includes a threaded connection at both ends The sealing part between the screw connection part and the screw connection part, the screw connection part is respectively provided with a nut, the connection part is connected to the automobile hub body through the nut, the sealing part is cylindrical, and the sealing part is provided with Seal ring. 3 The automobile wheel hub structure according to claim 2, characterized in that: a half groove structure corresponding to the sealing ring is provided on the outer side of the sealing portion. 4 The automobile hub structure according to claim 2, wherein the nuts are respectively connected to the automobile hub body through gaskets. 5 An automobile hub structure according to claim 1, characterized in that: the pressure relief of the safety valve is 4.8 Pa to 6.5 Pa. 6 An automobile wheel hub structure according to claim 2, characterized in that: the safety valve outlet is provided with a dust cover. 7 An automobile wheel hub structure according to claim 6, characterized in that: the combining force of the dust cover and the safety valve body is less than 3.5 Pa. 8 An automobile hub structure according to any one of claims 1-7, wherein: the automobile hub body is provided with a counterweight corresponding to the safety valve. | [ZH CN211567537U]: 一种汽车轮毂结构 技术领域 [0001]本实用新型涉及汽车部件的技术领域，特别涉及一种汽车轮毂结构。 背景技术 [0002]汽车轮毂是汽车的主要部件，汽车通过轮毂实现运动，随着经济的发展，特别是汽 车工业的飞速发展和城镇化的推进给高速公路公司带来了巨大机遇。铁路主要干线运输能 力紧张，部分地区进出通道不畅，高速公路发挥着重要的运输作用。因此，中国高速公路行 业正处在产业扩张期，面临持续繁荣的契机，整个中国的版图上就是密布的高速路网图，高 速公路上汽车的最高时速达到每公里120千米以上，汽车在高速行驶中，由于轮胎内为密闭 空间，使得轮胎内的温度升高，胎内压力增大，特别是在炎热的夏季，胎压的升高更加迅速， 所以在高速公路上行驶的汽车，特别在炎热的夏季经常出现爆胎事故，严重威胁到车载人 员的生命安全。 发明内容 [0003]针对上述技术问题，本实用新型提供一种汽车轮毂结构，能有效避免胎压过高，避 免轮胎的爆胎，从而较好地保护了车载人员的生命安全。 [0004]其技术方案是这样的：一种汽车轮毂结构，其包括汽车轮毂体，其特征在于：所述 汽车轮毂体上设置有通孔，所述通孔上设置安全阀。 [0005]其进一步特征在于，所述安全阀包括阀体和连接部，所述连接部上设置有安全阀 出气口，所述连接部包括两端螺纹连接部和螺纹连接部之间的密封部，所述螺纹连接部上 分别设置有螺母，所述连接部通过螺母连接所述汽车轮毂体，所述密封部为圆柱形，所述密 封部外侧设置有密封圈；所述密封部外侧设置有与所述密封圈对应的半槽结构;所述螺母 分别通过密封垫连接所述汽车轮毂体；所述安全阀的卸压为4.8pa-6.5pa ；所述安全阀出气 口设置防尘罩;所述防尘罩与所述安全阀体的结合力小于3.5pa ；所述汽车轮毂体上设置有 与所述安全阀对应的配重块。 [0006] 本实用新型采用上述结构，汽车轮毂体上设置有通孔，通孔上设置安全阀，当胎内 温度过高、胎压过高时，安全阀对胎内高压进行泄压，保证了胎内的安全气压，有效避免胎 压过高，从而避免轮胎的爆胎，较好地保护了车载人员的生命安全。 附图说明 [0007]图1是本实用新型汽车轮毂结构示意图； [0008]图2为安全阀放大结构示意图。 具体实施方式 [0009]下面结合附图和实施例，对本实用新型做进一步说明。 [0010]如图1，一种汽车轮毂结构，其包括汽车轮毂体1，汽车轮毂体上设置有通孔2，通孔 2上设置安全阀3,安全阀包括阀体4和连接部5,连接部5上设置有安全阀出气口11,连接部5 包括两端螺纹连接部6和螺纹连接部6之间的密封部7，螺纹连接部6上分别设置有螺母8-1、 8-2，连接部5通过螺母8-1、8-2连接汽车轮毂体1，密封部7为圆柱形，密封部7外侧设置有密 封圈9,实现安全阀与汽车轮毂体密封连接，安全阀的卸压为4.8pa-6.5pa，当胎内温度过 高、胎压过高时，安全阀对胎内高压进行泄压，保证了胎内的安全气压，有效避免胎压过高， 从而避免轮胎的爆胎，较好地保护了车载人员的生命安全。 [0011]密封部7外侧设置有与密封圈9对应的半槽结构10，保证了密封圈安装的稳定性， 从而保证了安全阀与汽车轮毂体的密封性能。 [0012] 螺母8-1、8-2分别通过密封垫14-1、14-2连接汽车轮毂体1，进一步保证了安全阀 与汽车轮毂体连接时的密封性能。 [0013] 安全阀出气口11设置防尘罩12,防尘罩与安全阀体的结合力小于3.5pa，通过防尘 罩有效保证了公路上飘扬的飞尘进入安全阀中，控制防尘罩与安全阀体的结合力，都是保 证了安全阀动作的可靠性。 [0014] 汽车轮毂体1上设置有与安全阀3对应的配重块13,实现了轮毂运转的平衡。 [0015]本实用新型中的安全阀阀体为现有技术，安全阀体的内部结构为现有技术，安全 阀体内设置有安全阀进气口，安全阀出气口通过连通截止结构连接安全阀进气口，其安全 阀进气口和安全阀出气口的连通截止结构均为现有技术，当胎内压力过大时，高压其气体 通过安全阀进气口顶开安全阀内部的截止结构，将高压气体从安全阀出气口流出，降低了 胎内压力，保证了胎内的安全气压，有效避免胎压过高，从而避免轮胎的爆胎，较好地保护 了车载人员的生命安全。 [0016]以上示意性地对本实用新型及其实施方式进行了描述，该描述没有限制性，附图 中所示的也只是本实用新型的实施方式之一，实际的结构并不局限于此，本领域的普通技 术人员受其启示，在不脱离本创造宗旨的情况下，不经创造性的设计出与该技术方案相似 的结构方式及实施例，均应属于本实用新型的保护范围。 [EN CN211567537U]: A kind of automobile wheel hub structure technical field [0001] The present utility model relates to the technical field of automobile parts, in particular to an automobile wheel hub structure. Background technique [0002] Automobile hubs are the main components of automobiles. Automobiles realize movement through the hubs. With economic development, especially the rapid development of the automobile industry and the advancement of urbanization, highway companies have brought huge opportunities. The transportation capacity of main railway lines is tight, and access channels in some areas are not smooth. Expressways play an important role in transportation. Therefore, Chinas expressway industry is in a period of industrial expansion and is facing the opportunity of continued prosperity. The entire territory of China is a dense highway network map. The maximum speed of cars on expressways reaches more than 120 kilometers per kilometer. During driving, due to the enclosed space inside the tire, the temperature inside the tire rises and the pressure inside the tire increases. Especially in the hot summer, the tire pressure rises more rapidly. Therefore, cars driving on highways are especially hot Tyre burst accidents often occur in the summer of Japan, seriously threatening the safety of vehicle personnel. Summary of the invention [0003] In view of the above technical problems, the present utility model provides an automobile wheel hub structure, which can effectively avoid excessive tire pressure and tire blowout, thereby better protecting the life safety of vehicle personnel. [0004] The technical solution is as follows: an automobile hub structure, which includes an automobile hub body, characterized in that: the automobile hub body is provided with a through hole, and the through hole is provided with a safety valve. [0005] It is further characterized in that the safety valve includes a valve body and a connecting portion, the connecting portion is provided with a safety valve outlet, and the connecting portion includes a threaded connecting portion at both ends and a sealing portion between the threaded connecting portion , The threaded connection part is respectively provided with a nut, the connection part is connected to the automobile hub body through the nut, the sealing part is cylindrical, and a sealing ring is provided on the outside of the sealing part; The half-groove structure corresponding to the sealing ring; the nuts are respectively connected to the automobile hub body through a gasket; the pressure relief of the safety valve is 4.8pa-6.5pa; the safety valve outlet is provided with a dust cover; The binding force between the dust cover and the safety valve body is less than 3.5 Pa; the automobile hub body is provided with a counterweight corresponding to the safety valve. [0006] The utility model adopts the above-mentioned structure, a through hole is provided on the automobile wheel hub body, and a safety valve is arranged on the through hole. When the temperature in the tire is too high and the tire pressure is too high, the safety valve releases the high pressure in the tire to ensure that the tire The safe air pressure effectively prevents the tire pressure from being too high, thereby avoiding the tire blowout, and better protecting the life safety of the vehicle personnel. Description of the drawings [0007] Figure 1 is a schematic diagram of the present utility model automobile hub structure; [0008] FIG. 2 is a schematic diagram of an enlarged structure of a safety valve. detailed description [0009] The following describes the utility model further with reference to the drawings and embodiments. [0010] As shown in Fig. 1, an automobile wheel hub structure includes an automobile hub body 1, and the automobile hub body is provided with a through hole 2, and the through hole 2 is provided with a safety valve 3, the safety valve includes a valve body 4 and a connecting part 5, and the connecting part 5 is provided with a safety valve outlet 11, and the connecting part 5 includes a screw connection part 6 at both ends and a sealing part between the screw connection part 6. 7. Nuts 8-1 and 8-2 are respectively provided on the threaded connecting portion 6, the connecting portion 5 is connected to the automobile hub body 1 through the nuts 8-1, 8-2, the sealing portion 7 is cylindrical, and the sealing portion 7 is provided with Sealing ring 9, to achieve a sealed connection between the safety valve and the automobile hub body. The pressure relief of the safety valve is 4.8pa-6.5pa. When the temperature inside the tire is too high and the tire pressure is too high, the safety valve releases the high pressure inside the tire to ensure that the tire The safe air pressure can effectively prevent the tire pressure from being too high, thereby avoiding the tire blowout, and better protecting the life safety of the vehicle personnel. [0011] The outer side of the sealing portion 7 is provided with a half groove structure 10 corresponding to the sealing ring 9, ensuring the stability of the sealing ring installation, thereby ensuring the sealing performance of the safety valve and the automobile hub body. [0012] The nuts 8-1 and 8-2 are respectively connected to the automobile hub body 1 through gaskets 14-1 and 14-2, which further ensure the sealing performance when the safety valve is connected to the automobile hub body. [0013] The safety valve outlet 11 is provided with a dust cover 12, and the binding force of the dust cover and the safety valve body is less than 3.5pa. The dust cover effectively ensures that the flying dust on the highway enters the safety valve and controls the dust cover The binding force with the safety valve body ensures the reliability of the safety valve action. [0014] The automobile hub body 1 is provided with a counterweight 13 corresponding to the safety valve 3, which realizes the balance of the operation of the hub. [0015] The safety valve body in the present utility model is the prior art, the internal structure of the safety valve body is the prior art, the safety valve body is provided with a safety valve inlet, and the safety valve outlet is connected to the safety valve through a communication cut-off structure The air inlet, the safety valve air inlet and the safety valve air outlet are connected and cut-off structures. When the pressure in the tire is too high, the high-pressure gas passes through the safety valve air inlet to open the cut-off structure inside the safety valve. Flowing high-pressure gas from the outlet of the safety valve reduces the pressure in the tire, ensures the safe air pressure in the tire, and effectively avoids excessive tire pressure, thereby avoiding tire blowouts, and better protecting the life safety of vehicle personnel. [0016] The utility model and its embodiments are schematically described above, and the description is not restrictive. What is shown in the drawings is only one of the embodiments of the utility model, and the actual structure is not limited to this. Those of ordinary skill in the art are inspired by this, without departing from the purpose of the invention, and designing structural methods and embodiments similar to the technical solution without creativity should fall within the protection scope of the present invention.
[ZH CN211592098U]: 一种轻量化鼓式后桥轮毂结构 [EN CN211592098U]: Lightweight drum-type rear axle hub structure | [ZH CN211592098U]: 本实用新型公开了一种轻量化鼓式后桥轮毂结构，包括后桥轮毂，后桥轮毂主要由半轴连接部、钢圈止口部及车轮安装部组成，半轴连接部的外侧面上圆周分布有多个第一减重槽，减重槽与半轴连接部上的连接孔呈交错设置，钢圈止口部上圆周分布有多个第二减重槽；本实用新型通过轻量化设计，减轻了后桥轮毂本体的重量，每只轮毂减重比例可达10%，提高了材料利用率，降低了汽车重量，提高了汽车行驶性能。 [EN CN211592098U]: The utility model discloses a lightweight drum-type rear axle hub structure. The rear axle assembly comprises a rear axle hub, the rear axle hub is mainly composed of a half axle connecting part, a steel ring seam allowance part and a wheel mounting part, a plurality of first weight reduction grooves are circumferentially distributed in the outer side face of the half axle connecting part, the weight reduction grooves and connecting holes in the half axle connecting part are formed in a staggered mode, and a plurality of second weight reduction grooves are circumferentially distributed in thesteel ring seam allowance part; through the lightweight design, the weight of the rear axle hub body is reduced, the weight reduction ratio of each hub can reach 10%, the material utilization rate isincreased, the weight of an automobile is reduced, and the driving performance of the automobile is improved. | CN211592098U | 2020-09-29 | CN202020135340U | 2020-01-21 | CN202020135340U, 2020-01-21 | CN211592098U: 2020-09-29 | HUBEI DAYUN AUTOMOBILE CO LTD | WU FEI YANG ZHEN JIANG LONG CUI ZHIQIANG LIU JIA TIAN HAIZHOU GENG PING YIN LI | B60B27/00: I |  |  |  | [ZH CN211592098U]: 1 .一种轻量化鼓式后桥轮毂结构，包括后桥轮毂，后桥轮毂主要由半轴连接部、钢圈止 口部及车轮安装部组成，其特征在于:半轴连接部的外侧面上圆周分布有多个第一减重槽， 减重槽与半轴连接部上的连接孔呈交错设置，钢圈止口部上圆周分布有多个第二减重槽。 2 .根据权利要求1所述一种轻量化鼓式后桥轮毂结构，其特征在于:所述第一减重槽的 宽度由下至上逐渐变小，第一减重槽与半轴连接部上的连接孔相交处设有圆弧过渡部。 3 .根据权利要求1或2所述一种轻量化鼓式后桥轮毂结构，其特征在于:所述第二减重 槽的上部延伸至半轴连接部和钢圈止口部相交处，第二减重槽的上部延伸至钢圈止口部和 车轮安装部的相交处。 [EN CN211592098U]: 1 A lightweight drum-type rear axle hub structure, including a rear axle hub. The rear axle hub is mainly composed of a half-shaft connecting part, a steel ring spigot part and a wheel mounting part, and is characterized in that: the outer side of the half-shaft connecting part A plurality of first weight-reducing grooves are distributed on the circumference, the weight-reducing grooves and the connecting holes on the half-shaft connecting part are arranged in a staggered manner, and a plurality of second weight-reducing grooves are distributed on the circumference of the steel ring stop. 2 The lightweight drum-type rear axle hub structure according to claim 1, wherein the width of the first weight-reducing groove gradually decreases from bottom to top, and the first weight-reducing groove is connected to the half shaft connecting portion. An arc transition part is provided at the intersection of the connecting holes. 3 The lightweight drum type rear axle hub structure according to claim 1 or 2, characterized in that: the upper part of the second weight reduction groove extends to the intersection of the half shaft connection part and the steel ring spigot part, and the second The upper part of the weight reduction groove extends to the intersection of the rim spigot part and the wheel mounting part. | [ZH CN211592098U]: 一种轻量化鼓式后桥轮毂结构 技术领域 [0001]本实用新型涉及车用后桥轮毂领域，尤其是一种轻量化鼓式后桥轮毂结构。 背景技术 [0002]轮毂是车桥上的重要部件，传统后桥的轮毂重量一般都比较大，长期以来人们没 有针对轮毂进行多元化减重和轻量化设计，轮毂的重量直接影响着后桥的整体重量，不利 于汽车的轻量化，不利于提高汽车的行驶性能。 [0003]如图1所示，后桥轮毂主要由半轴连接部1、钢圈止口部2及车轮安装部3组成。 发明内容 [0004]本实用新型的目的是针对现有的汽车后桥轮毂重量普遍较大的问题，本实用新型 提供了一种轻量化鼓式后桥轮毂结构。 [0005]为了解决上述技术问题，本实用新型的技术方案是：一种轻量化鼓式后桥轮毂结 构，包括后桥轮毂，后桥轮毂主要由半轴连接部、钢圈止口部及车轮安装部组成，其特征在 于:半轴连接部的外侧面上圆周分布有多个第一减重槽，第一减重槽与半轴连接部上的连 接孔呈交错设置，钢圈止口部上圆周分布有多个第二减重槽。 [0006] 对上述技术方案进一步地限定，所述第一减重槽的宽度由下至上逐渐变小，第一 减重槽与半轴连接部上的连接孔相交处设有圆弧过渡部。 [0007] 对上述技术方案进一步地限定，所述第二减重槽的上部延伸至半轴连接部和钢圈 止口部相交处，第二减重槽的上部延伸至钢圈止口部和车轮安装部的相交处。 [0008]有益效果:本实用新型通过轻量化设计，减轻了后桥轮毂本体的重量，每只轮毂减 重比例可达10%，提高了材料利用率，降低了汽车重量，提高了汽车行驶性能。 附图说明 [0009]图1是背景技术中的结构示意图。 [0010]图2是本实用新型的结构示意图。 [0011]图3是本实用新型的主视图。 [0012]图4是图3的俯视图。 具体实施方式 [0013]如图2、图3和图4所示，一种轻量化鼓式后桥轮毂结构，包括后桥轮毂，后桥轮毂主 要由半轴连接部1、钢圈止口部2及车轮安装部3组成，半轴连接部的外侧面上圆周分布有多 个第一减重槽4,第一减重槽与半轴连接部上的连接孔101呈交错设置，交错设置不会影响 连接孔的连接强度，钢圈止口部上圆周分布有多个第二减重槽5 ； [0014]如图2、图3和图4所示，所述第一减重槽4的宽度由下至上逐渐变小，即第一减重槽 的宽度由半轴连接部和钢圈止口部的相交处至半轴连接部的端口边沿处逐渐变小，这样能 保证连接孔的连接强度并实现减重最大化;第一减重槽与半轴连接部上的连接孔相交处设 有圆弧过渡部，这就去除了相交处的棱边、飞边、毛刺，使得在安装和使用过程中十分安全, 不会因为棱边或毛刺而伤人，整体更具美观；而且圆弧过渡部有利于增加强度； [0015]如图2、图3和图4所示，所述第二减重槽5的上部延伸至半轴连接部和钢圈止口部 相交处，第二减重槽的上部延伸至钢圈止口部和车轮安装部的相交处，这样在不影响连接 孔的连接强度下实现减重最大化； [0016]如图2、图3和图4所示，为了保证后桥轮毂整体的强度，在本实用新型中优选半轴 安装部、钢圈止口部和车轮安装部为铸造一体成型结构，铸造一体成型不仅加工简便、成本 低，而且技术成熟、适于 大批量生产。 [EN CN211592098U]: Technical field of lightweight drum type rear axle hub structure [0001] The present invention relates to the field of rear axle hubs for vehicles, in particular to a lightweight drum-type rear axle hub structure. Background technique [0002] The wheel hub is an important component on the axle. The weight of the wheel hub of the traditional rear axle is generally relatively large. For a long time, people have not carried out diversified weight reduction and lightweight design for the wheel hub. The weight of the wheel hub directly affects the overall weight of the rear axle. , Is not conducive to the lightweight of the car, and is not conducive to improving the driving performance of the car. [0003] As shown in FIG. 1, the rear axle hub is mainly composed of a half-shaft connecting portion 1, a steel ring stop portion 2 and a wheel mounting portion 3. Summary of the invention [0004] The purpose of the present utility model is to address the problem that the weight of the existing automobile rear axle hub is generally large. The present utility model provides a lightweight drum-type rear axle hub structure. [0005] In order to solve the above technical problems, the technical solution of the present utility model is: a lightweight drum-type rear axle hub structure, including a rear axle hub, the rear axle hub is mainly composed of a half-shaft connection part, a steel ring spigot part and a wheel The installation part is composed of: a plurality of first weight-reducing grooves are distributed on the outer surface of the half-shaft connecting portion, the first weight-reducing grooves and the connecting holes on the half-shaft connecting portion are staggered, and the steel ring stop A plurality of second weight reduction grooves are distributed on the upper circumference. [0006] The above technical solution is further limited, the width of the first weight reduction groove gradually decreases from bottom to top, and an arc transition portion is provided at the intersection of the first weight reduction groove and the connecting hole on the half-shaft connecting portion. [0007] The above technical solution is further limited, the upper part of the second weight reduction groove extends to the intersection of the half-shaft connecting portion and the steel ring spigot, and the upper part of the second weight reduction groove extends to the steel ring spigot and The intersection of the wheel mount. [0008] Beneficial effects: the utility model reduces the weight of the rear axle hub body through the lightweight design, and the weight reduction ratio of each hub can reach 10%, which improves the material utilization rate, reduces the weight of the car, and improves the driving performance of the car . Description of the drawings [0009] FIG. 1 is a schematic structural diagram in the background art. [0010] Figure 2 is a schematic diagram of the structure of the utility model. [0011] Figure 3 is a front view of the utility model. [0012] FIG. 4 is a top view of FIG. 3. detailed description [0013] As shown in Figure 2, Figure 3 and Figure 4, a lightweight drum-type rear axle hub structure, including a rear axle hub, the rear axle hub is mainly composed of a half-shaft connecting part 1, a steel ring spigot part 2 and the wheel The mounting part 3 is composed of a plurality of first weight-reducing grooves 4 distributed on the outer surface of the half-shaft connecting portion. The first weight-reducing grooves and the connecting holes 101 on the half-shaft connecting portion are arranged in a staggered manner. For the connection strength of the holes, there are multiple second weight-reducing grooves 5 distributed on the circumference of the steel ring spigot; [0014] As shown in FIGS. 2, 3 and 4, the width of the first weight-reducing groove 4 gradually decreases from bottom to top, that is, the width of the first weight-reducing groove is determined by the half-shaft connecting portion and the steel ring stop The intersection of the part to the edge of the port of the half-shaft connection part gradually becomes smaller, so that Ensure the connection strength of the connecting hole and maximize the weight reduction; the first weight-reducing groove and the connecting hole on the half-shaft connecting part are provided with a circular arc transition part, which removes the edges, flashes and burrs at the intersection , It is very safe during installation and use, will not hurt people because of edges or burrs, and the overall appearance is more beautiful; and the arc transition is beneficial to increase the strength; [0015] As shown in FIG. 2, FIG. 3 and FIG. 4, the upper part of the second weight reduction groove 5 extends to the intersection of the half-shaft connection part and the steel ring stop part, and the upper part of the second weight reduction groove extends to the steel The intersection of the ring spigot and the wheel mounting part, so as to maximize the weight reduction without affecting the connection strength of the connecting hole; [0016] As shown in FIGS. 2, 3, and 4, in order to ensure the overall strength of the rear axle hub, in the present invention, it is preferable that the half-shaft mounting portion, the steel ring spigot portion and the wheel mounting portion are integrally formed by casting. Casting integral molding is not only easy to process, low cost, but also mature in technology and suitable for mass production.
[ZH CN211525360U]: 一种耐久型轮毂轴承单元 [EN CN211525360U]: Durable hub bearing unit | [ZH CN211525360U]: 本实用新型公开了一种耐久型轮毂轴承单元，包括法兰、安装孔和钢珠，所述法兰的正面固定连接有内圈和外圈，所述内圈位于外圈的内部，所述内圈的外表面前方固定连接有固定安装板，所述固定安装板的正面固定连接有复位弹片，所述外圈的内表面固定连接有防尘盖，所述防尘盖的内表面与内圈的外表面滑动连接，本实用新型涉及轮毂技术领域。该耐久型轮毂轴承单元，通过向下按压移动盖使得挡板与套盖之间漏出空隙，通过导管贴合通槽的内腔将润滑油导向钢珠的表面，能够方便完成注油操作，避免将防尘盖拆卸下来，再对钢珠进行注油，使用起来非常快捷，同时也避免了在拆卸防尘盖的时候将油渍弄到衣物上，为之后清洗带来麻烦。 [EN CN211525360U]: The utility model discloses a durable hub bearing unit. The flange comprises a flange, mounting holes and steel balls, the front surface of the flange is fixedly connected with an inner ring and an outer ring; wherein the inner ring is located in the outer ring, a fixed installation plate is fixedly connected to the front portion of the outer surface of the inner ring, a reset elastic piece is fixedly connected to the front face of the fixed installation plate, a dustproof cover is fixedly connected to the inner surface of the outer ring, and the inner surface of the dustproof cover is connected with the outer surface of the inner ring in a sliding mode. The utility model discloses a durable hub bearing unit. A gap is exposed between the baffle and the sleeve cover by pressing the movablecover downwards; lubricating oil is guided to the surface of the steel ball by attaching the guide pipe to the inner cavity of the through groove, oil injection operation can be conveniently completed, the situation that the dustproof cover is detached, and then oil is injected into the steel ball is avoided, use is quite fast, and meanwhile the situation that oil stains are splashed on clothes when the dustproof cover is detached, and troubles are brought to later cleaning is avoided. | CN211525360U | 2020-09-18 | CN202020008724U | 2020-01-03 | CN202020008724U, 2020-01-03 | CN211525360U: 2020-09-18 | ZHEJIANG DAMING AUTO PARTS CO LTD | ZHENG WEIWEI HE YUDA NI SHENGJUN WANG YUXIA ZENG MINGQIANG HU YI | F16C33/66: I B60B27/02: I F16C33/78: I |  |  |  | [ZH CN211525360U]: 1 .一种耐久型轮毂轴承单元，包括法兰(1)、安装孔(2)和钢珠(3)，其特征在于:所述法 兰(1)的正面固定连接有内圈(4)和外圈(5)，所述内圈(4)位于外圈(5)的内部，所述内圈 (4)的外表面前方固定连接有固定安装板(6)，所述固定安装板(6)的正面固定连接有复位 弹片(7)，所述外圈(5)的内表面固定连接有防尘盖(8)，所述防尘盖(8)的内表面与内圈(4) 的外表面滑动连接，所述复位弹片(7)远离固定安装板(6)的一侧与防尘盖(8)接触。 2 .根据权利要求1所述的一种耐久型轮毂轴承单元，其特征在于:所述固定安装板(6) 设置有三个，并且三个所述固定安装板(6)均匀分布在内圈(4)的外表面。 3 .根据权利要求1所述的一种耐久型轮毂轴承单元，其特征在于:所述安装孔(2)设置 有三个，并且三个所述安装孔(2)均匀分布在法兰(1)的正面。 4 .根据权利要求1所述的一种耐久型轮毂轴承单元，其特征在于:所述防尘盖(8)由套 盖(81)和移动盖(82)组成，所述移动盖(82)的外表面固定连接有挡板⑼，所述挡板⑼的 正面贯穿开设有通槽(10)。 5 .根据权利要求4所述的一种耐久型轮毂轴承单元，其特征在于:所述挡板(9)设置有 三个，并且三个所述挡板(9)均匀分布在移动盖(82)的外表面。 6 .根据权利要求4所述的一种耐久型轮毂轴承单元，其特征在于:所述移动盖(82)的外 表面与套盖(81)的内表面滑动连接,所述复位弹片(7)远离固定安装板(6)的一端与移动盖 (82)的背面接触。 [EN CN211525360U]: 1 A durable wheel hub bearing unit, comprising a flange (1), a mounting hole (2) and steel balls (3), characterized in that: the front face of the flange (1) is fixedly connected with an inner ring (4) and an outer ring Ring (5), the inner ring (4) is located inside the outer ring (5), the outer surface of the inner ring (4) is fixedly connected with a fixed mounting plate (6) in front of the outer surface, the fixed mounting plate (6) The front surface of the Dust Cover is fixedly connected with a reset spring (7), the inner surface of the outer ring (5) is fixedly connected with a dust cover (8), and the inner surface of the dust cover (8) is connected to the outer surface of the inner ring (4). The surfaces are slidably connected, and the side of the reset elastic piece (7) away from the fixed mounting plate (6) is in contact with the dust cover (8). 2 A durable wheel hub bearing unit according to claim 1, characterized in that: the fixed mounting plate (6) is provided with three, and the three fixed mounting plates (6) are evenly distributed in the inner ring (4) ) Of the outer surface. 3 A durable wheel hub bearing unit according to claim 1, characterized in that: the mounting holes (2) are provided with three, and the three mounting holes (2) are evenly distributed on the flange (1) positive. 4 A durable wheel hub bearing unit according to claim 1, characterized in that: the dust cover (8) is composed of a sleeve cover (81) and a moving cover (82), the moving cover (82) A baffle is fixedly connected to the outer surface, and a through groove (10) is penetrated through the front of the baffle . 5 A durable wheel hub bearing unit according to claim 4, characterized in that: the baffle (9) is provided with three, and the three baffles (9) are evenly distributed on the moving cover (82) The outer surface. 6 A durable wheel hub bearing unit according to claim 4, characterized in that: the outer surface of the movable cover (82) is in sliding connection with the inner surface of the sleeve cover (81), and the reset elastic piece (7) is far away One end of the fixed mounting plate (6) is in contact with the back of the movable cover (82). | [ZH CN211525360U]: 一种耐久型轮毂轴承单元 技术领域 [0001] 本实用新型涉及轮毂技术领域，具体为一种耐久型轮毂轴承单元。 背景技术 [0002]轮毂轴承是应用于汽车车轴处用来承重和为轮毂的转动提供精确引导的零部件， 既承受轴向载荷又承受径向载荷，是汽车载重和转动的重要组成部分。传统的汽车车轮用 轴承是由两套圆锥滚子轴承或球轴承组合而成的，轴承的安装、涂油、密封以及游隙的调整 都是在汽车生产线上进行的。这种结构使得其在汽车生产厂装配困难、成本高、可靠性差， 而且汽车在维修点维护时，还需要对轴承进行清洗、涂油和调整。由于轮毂轴承非常接近地 面和高温的刹车盘等零件，需要适应各种复杂路况及恶劣的行驶环境。因此轴承密封圈必 须具备良好的防漏脂性能，同时还必须具有良好的耐热、防泥浆和污水的性能。 [0003] 现有的轴承单元在使用过程中存在一些缺陷，例如，使用的时候由于长时间的工 作导致轴承内部润换油不能及时更换补充，导致设备损坏，且现有的轴承单元在更换补充 时候，需要将防尘盖拆卸下来，再对钢珠进行注油，使用起来非常不便捷，在拆卸防尘盖的 时候会将油渍弄到衣物上，为之后清洗带来麻烦。 实用新型内容 [0004]针对现有技术的不足，本实用新型提供了一种耐久型轮毂轴承单元，解决了现有 的轴承单元在更换补充时候，需要将防尘盖拆卸下来，再对钢珠进行注油，使用起来非常不 便捷的问题。 [0005] 为实现以上目的，本实用新型通过以下技术方案予以实现:一种耐久型轮毂轴承 单元，包括法兰、安装孔和钢珠，所述法兰的正面固定连接有内圈和外圈，所述内圈位于外 圈的内部，所述内圈的外表面前方固定连接有固定安装板，所述固定安装板的正面固定连 接有复位弹片，所述外圈的内表面固定连接有防尘盖，所述防尘盖的内表面与内圈的外表 面滑动连接，所述复位弹片远离固定安装板的一侧与防尘盖接触。 [0006]优选的，所述固定安装板设置有三个，并且三个所述固定安装板均匀分布在内圈 的外表面。 [0007]优选的，所述安装孔设置有三个，并且三个所述安装孔均匀分布在法兰的正面。 [0008]优选的，所述防尘盖由套盖和移动盖组成，所述移动盖的外表面固定连接有挡板， 所述挡板的正面贯穿开设有通槽。 [0009]优选的，所述挡板设置有三个，并且三个所述挡板均匀分布在移动盖的外表面。 [0010]优选的，所述移动盖的外表面与套盖的内表面滑动连接，所述复位弹片远离固定 安装板的一端与移动盖的背面接触。 [0011] 有益效果 [0012]本实用新型提供了一种耐久型轮毂轴承单元。与现有技术相比具备以下有益效 果: [0013] (1)、该耐久型轮毂轴承单元，通过在法兰的正面固定连接有内圈和外圈，内圈位 于外圈的内部，内圈的外表面前方固定连接有固定安装板，外圈的内表面固定连接有防尘 盖，防尘盖的内表面与内圈的外表面滑动连接，防尘盖由套盖和移动盖组成，移动盖的外表 面固定连接有挡板，挡板的正面贯穿开设有通槽，通过向下按压移动盖使得挡板与套盖之 间漏出空隙，通过导管贴合通槽的内腔将润滑油导向钢珠的表面，能够方便完成注油操作， 避免将防尘盖拆卸下来，再对钢珠进行注油，使用起来非常快捷，同时也避免了在拆卸防尘 盖的时候将油渍弄到衣物上，为之后清洗带来麻烦。 [0014] (2)、该耐久型轮毂轴承单元，通过在固定安装板设置有三个，并且三个固定安装 板均匀分布在内圈的外表面，移动盖的外表面与套盖的内表面滑动连接，复位弹片远离固 定安装板的一端与移动盖的背面接触，固定安装板的正面固定连接有复位弹片，复位弹片 远离固定安装板的一侧与防尘盖接触，通过设置复位弹片，便于对移动盖进行复位，挡板与 套盖接触，防止灰尘对内圈与外圈之间的环境带来污染。 附图说明 [0015]图1为本实用新型的内部结构主视图； [0016]图2为本实用新型的内部结构侧视图； [0017]图3为本实用新型防尘盖的外部结构主视图； [0018]图4为本实用新型移动盖的外部结构主视图； [0019]图5为本实用新型的外部结构主视图； [0020]图6为本实用新型防尘盖的外部结构侧视图； [0021]图7为本实用新型移动盖的外部结构侧视图。 [0022]图中：1-法兰、2-安装孔、3-钢珠、4-内圈、5-外圈、6-固定安装板、7-复位弹片、8防尘盖、81-套盖、82-移动盖、9-挡板、10-通槽。 具体实施方式 [0023]下面将结合本实用新型实施例中的附图，对本实用新型实施例中的技术方案进行 清楚、完整地描述，显然，所描述的实施例仅仅是本实用新型一部分实施例，而不是全部的 实施例。基于本实用新型中的实施例，本领域普通技术人员在没有做出创造性劳动前提下 所获得的所有其他实施例，都属于本实用新型保护的范围。 [0024]请参阅图1-7,本实用新型提供一种技术方案：一种耐久型轮毂轴承单元，包括法 兰1、安装孔2和钢珠3,法兰1的正面固定连接有内圈4和外圈5,内圈4位于外圈5的内部，内 圈4的外表面前方固定连接有固定安装板6,固定安装板6设置有三个，并且三个固定安装板 6均匀分布在内圈4的外表面，固定安装板6的正面固定连接有复位弹片7,外圈5的内表面固 定连接有防尘盖8,防尘盖8由套盖81和移动盖82组成，移动盖82的外表面与套盖81的内表 面滑动连接，复位弹片7远离固定安装板6的一端与移动盖82的背面接触，通过设置复位弹 片7,便于对移动盖82进行复位,挡板9与套盖81接触，防止灰尘对内圈4与外圈5之间的环境 带来污染，移动盖82的外表面固定连接有挡板9,挡板9设置有三个，并且三个挡板9均匀分 布在移动盖82的外表面，挡板9的正面贯穿开设有通槽10,防尘盖8的内表面与内圈4的外表 面滑动连接，复位弹片7远离固定安装板6的一侧与防尘盖8接触，通过向下按压移动盖82使 得挡板9与套盖81之间漏出空隙，通过导管贴合通槽10的内腔将润滑油导向钢珠3的表面， 能够方便完成注油操作，避免将防尘盖8拆卸下来，再对钢珠3进行注油，使用起来非常快 捷，同时也避免了在拆卸防尘盖8的时候将油渍弄到衣物上，为之后清洗带来麻烦。 [0025] 工作时，向下按压移动盖82，进而使得移动盖82沿着套盖81的内部向下移动，移动 盖82的底部与复位弹片7的一侧接触，此时，挡板9与套盖81之间漏出空隙，进而通槽10就会 在内圈4与外圈5之间漏出来，通过导管贴合通槽10的内腔将润滑油导向钢珠3的表面，能够 方便完成注油操作，避免将防尘盖8拆卸下来，再对钢珠3进行注油，使用起来非常快捷，同 时也避免了在拆卸防尘盖8的时候将油渍弄到衣物上，为之后清洗带来麻烦，注完油之后， 松开移动盖82,在复位弹片7的弹力作用下，将移动盖82向上顶，对移动盖82进行复位，进而 挡板9与套盖81的底部接触，对内圈4与外圈5之间形成密封环境，防止灰尘对内圈4与外圈5 之间的环境带来污染。 [0026]需要说明的是，在本文中，诸如第一和第二等之类的关系术语仅仅用来将一个实 体或者操作与另一个实体或操作区分开来，而不一定要求或者暗示这些实体或操作之间存 在任何这种实际的关系或者顺序。而且，术语“包括”“包含”或者其任何其他变体意在涵盖 非排他性的包含，从而使得包括一系列要素的过程、方法、物品或者设备不仅包括那些要 素，而且还包括没有明确列出的其他要素，或者是还包括为这种过程、方法、物品或者设备 所固有的要素。 [0027]尽管已经示出和描述了本实用新型的实施例，对于本领域的普通技术人员而言， 可以理解在不脱离本实用新型的原理和精神的情况下可以对这些实施例进行多种变化、修 改、替换和变型，本实用新型的范围由所附权利要求及其等同物限定。 [EN CN211525360U]: Technical field of durable wheel hub bearing unit [0001] The present utility model relates to the technical field of wheel hubs, specifically a durable wheel hub bearing unit. Background technique [0002] Wheel hub bearings are components used in automobile axles to support load and provide precise guidance for the rotation of the hub. They bear both axial load and radial load, and are an important part of automobile load and rotation. Traditional automobile wheel bearings are composed of two sets of tapered roller bearings or ball bearings. The installation, oiling, sealing and clearance adjustment of the bearings are all carried out on the automobile production line. This structure makes it difficult to assemble in the automobile production plant, high cost, and poor reliability. Moreover, when the automobile is maintained at the repair point, the bearings need to be cleaned, oiled and adjusted. Because the wheel hub bearings are very close to the ground and high-temperature brake discs and other parts, they need to adapt to various complex road conditions and harsh driving environments. Therefore, the bearing seal must have good grease leakage resistance, and must also have good heat resistance, mud and sewage resistance. [0003] Existing bearing units have some defects during use. For example, due to long-time work, the lubricating oil inside the bearing cannot be replaced and supplemented in time, resulting in equipment damage, and the existing bearing unit is being replaced and supplemented. At times, it is necessary to remove the dust cover, and then fill the steel ball with oil, which is very inconvenient to use. When the dust cover is removed, oil stains will get on the clothes, which will cause trouble for subsequent cleaning. Utility model content [0004] In view of the shortcomings of the prior art, the present utility model provides a durable wheel hub bearing unit, which solves the need to remove the dust cover when replacing the existing bearing unit, and then fill the steel ball with oil. It is very inconvenient. [0005] In order to achieve the above objectives, the present invention is achieved through the following technical solutions: a durable wheel hub bearing unit, including a flange, a mounting hole and steel balls, the front of the flange is fixedly connected with an inner ring and an outer ring, The inner ring is located inside the outer ring, a fixed mounting plate is fixedly connected to the front of the outer surface of the inner ring, a reset elastic piece is fixedly connected to the front of the fixed mounting plate, and the inner surface of the outer ring is fixedly connected with dust The inner surface of the dust-proof cover is slidably connected with the outer surface of the inner ring, and the side of the reset elastic piece away from the fixed mounting plate is in contact with the dust-proof cover. [0006] Preferably, there are three fixed mounting plates, and the three fixed mounting plates are evenly distributed on the outer surface of the inner ring. [0007] Preferably, there are three mounting holes, and the three mounting holes are evenly distributed on the front surface of the flange. [0008] Preferably, the dust cover is composed of a sleeve cover and a movable cover, the outer surface of the movable cover is fixedly connected with a baffle, and the front of the baffle is penetrated with a through groove. [0009] Preferably, there are three baffles, and the three baffles are evenly distributed on the outer surface of the moving cover. [0010] Preferably, the outer surface of the movable cover is slidably connected with the inner surface of the cover, and the end of the reset elastic piece away from the fixed mounting plate is in contact with the back of the movable cover. [0011] Benefits [0012] The utility model provides a durable wheel hub bearing unit. Compared with the prior art, it has the following beneficial effects: [0013] (1) In the durable wheel hub bearing unit, the inner ring and the outer ring are fixedly connected to the front of the flange, the inner ring is located inside the outer ring, and a fixed mounting plate is fixedly connected to the front of the outer surface of the inner ring, The inner surface of the outer ring is fixedly connected with a dust cover, and the inner surface of the dust cover is slidably connected with the outer surface of the inner ring. The dust cover is composed of a sleeve cover and a movable cover. The outer surface of the movable cover is fixedly connected with a baffle. A through groove penetrates through the front of the plate, and a gap is leaked between the baffle and the cover by pressing the moving cover downward, and the lubricating oil is guided to the surface of the steel ball through the pipe fitting the inner cavity of the through groove, which can facilitate the completion of the oil filling operation and avoid Remove the dust cover and fill the steel ball with oil. It is very quick to use, and it also avoids getting oil stains on the clothes when removing the dust cover, which will cause trouble for subsequent cleaning. [0014] (2) The durable wheel hub bearing unit is provided with three fixed mounting plates, and the three fixed mounting plates are evenly distributed on the outer surface of the inner ring, and the outer surface of the movable cover slides with the inner surface of the sleeve cover The end of the reset shrapnel away from the fixed mounting plate is in contact with the back of the movable cover. The front side of the fixed mounting plate is fixedly connected with a reset shrapnel. The side of the reset shrapnel far away from the fixed mounting plate is in contact with the dust cover. The cover is moved to reset, and the baffle is in contact with the cover to prevent dust from polluting the environment between the inner ring and the outer ring. Description of the drawings [0015] Figure 1 is a front view of the internal structure of the utility model; [0016] Figure 2 is a side view of the internal structure of the utility model; [0017] Figure 3 is a front view of the external structure of the dust cover of the utility model; [0018] Figure 4 is a front view of the external structure of the mobile cover of the utility model; [0019] Figure 5 is a front view of the external structure of the utility model; [0020] Figure 6 is a side view of the external structure of the dust cover of the utility model; [0021] FIG. 7 is a side view of the external structure of the mobile cover of the present invention. [0022] In the figure: 1-flange, 2-mounting hole, 3-steel ball, 4-inner ring, 5-outer ring, 6-fixed mounting plate, 7-reset shrapnel, 8 dust cover, 81-cover , 82-moving cover, 9-baffle, 10-through slot. detailed description [0023] The following will clearly and completely describe the technical solutions in the embodiments of the present utility model with reference to the drawings in the embodiments of the present utility model. Obviously, the described embodiments are only a part of the embodiments of the present utility model, not All examples. Based on the embodiments of the present utility model, all other embodiments obtained by those of ordinary skill in the art without creative work shall fall within the protection scope of the present utility model. [0024] Please refer to Figures 1-7, this utility model provides a technical solution: a durable wheel hub bearing unit, including a flange 1, a mounting hole 2 and steel balls 3, the front of the flange 1 is fixedly connected with an inner ring 4 And the outer ring 5, the inner ring 4 is located inside the outer ring 5, the outer surface of the inner ring 4 is fixedly connected to the front of the fixed mounting plate 6, the fixed mounting plate 6 is provided with three, and the three fixed mounting plates 6 are evenly distributed in the inner ring 4, the front surface of the fixed mounting plate 6 is fixedly connected with a reset spring 7, and the inner surface of the outer ring 5 is fixedly connected with a dust cover 8. The dust cover 8 is composed of a sleeve cover 81 and a movable cover 82. The outer surface is slidably connected with the inner surface of the cover 81, and the end of the reset spring 7 away from the fixed mounting plate 6 contacts the back of the movable cover 82. The reset spring 7 is provided to facilitate the reset of the movable cover 82. The baffle 9 and the cover 81 contact to prevent dust from polluting the environment between the inner ring 4 and the outer ring 5. The outer surface of the movable cover 82 is fixedly connected to the baffle 9, which is provided with three baffles, and the three baffles 9 are evenly distributed The outer surface of the movable cover 82, the front of the baffle 9 is penetrated with a through slot 10, the inner surface of the dust cover 8 is slidably connected with the outer surface of the inner ring 4, and the reset spring 7 is away from the side of the fixed mounting plate 6 and the dust The cover 8 is in contact, and the moving cover 82 is pressed down to make As a result, a gap is leaked between the baffle 9 and the cover 81, and the lubricating oil is guided to the surface of the steel ball 3 through the pipe fitting the inner cavity of the through groove 10, which can facilitate the completion of the oil filling operation, avoiding the removal of the dust cover 8 and the steel ball 3. It is very fast to use oil, and it also avoids getting oil stains on the clothes when removing the dust cover 8, which will cause trouble for subsequent cleaning. [0025] During operation, the movable cover 82 is pressed down, so that the movable cover 82 moves down along the inside of the cover 81, and the bottom of the movable cover 82 is in contact with one side of the reset elastic piece 7. At this time, the baffle 9 and There is a gap between the cover 81, and the through groove 10 will leak out between the inner ring 4 and the outer ring 5. The lubricating oil is guided to the surface of the steel ball 3 through the pipe fitting the inner cavity of the through groove 10, which can facilitate the completion of oil filling Operation, avoid removing the dust cover 8 and filling the steel ball 3 with oil. It is very quick to use, and it also avoids getting oil stains on the clothes when removing the dust cover 8, which will cause trouble for subsequent cleaning. After the oil is finished, the movable cover 82 is released, and under the elastic force of the reset elastic piece 7, the movable cover 82 is pushed up to reset the movable cover 82, and then the baffle 9 contacts the bottom of the cover 81, and the inner ring 4 and A sealed environment is formed between the outer ring 5 to prevent dust from polluting the environment between the inner ring 4 and the outer ring 5. [0026] It should be noted that in this article, relational terms such as first and second are only used to distinguish one entity or operation from another entity or operation, and do not necessarily require or imply these entities Or there is any such actual relationship or sequence between operations. Moreover, the term "including", "including" or any other variant thereof is intended to cover non-exclusive inclusion, so that a process, method, article or device including a series of elements not only includes those elements, but also includes those that are not explicitly listed. Other elements, or also include elements inherent to this process, method, article or equipment. [0027] Although the embodiments of the present utility model have been shown and described, for those of ordinary skill in the art, it will be understood that these embodiments can be carried out in various ways without departing from the principle and spirit of the present utility model. Changes, modifications, substitutions and modifications, the scope of the present invention is defined by the appended claims and their equivalents.
[ZH CN211641707U]: 一种汽车的前轮毂 [EN CN211641707U]: Front hub of automobile | [ZH CN211641707U]: 本实用新型涉及到轮毂领域，是一种汽车的前轮毂。其特征是所述的轮毂外柱体上有连接孔,所述的前轮毂一侧的轮毂内柱体与轮毂外柱体间有外环形加强筋,所述的轮毂内柱体端外有倒角,所述的轮毂内柱体内有安装孔,所述的安装孔上孔内有固定卡位；所述的前轮毂的另一侧有内环形加强筋,所述的内环形加强筋与轮毂外柱体间有块状加强筋,所述的内环形加强筋上有螺柱连接孔。所述的连接孔有五个,在轮毂外柱体上呈均匀分布。所述的块状加强筋有两个,呈对称分布。所述的螺柱连接孔有十个,围绕安装孔呈均匀分布。由于采用了本技术方案，提高了前轮毂的寿命，散热效果也很好,增大了安全性能,降低了故障率,也减轻了轮毂的重量。 [EN CN211641707U]: The utility model relates to the field of hubs, in particular to a front hub of an automobile. The automobile hub is characterized in that a connecting hole is formed in the hub outer column body, anouter annular reinforcing rib is arranged between the hub inner column body on one side of the front hub and the hub outer column body, a chamfer is arranged outside the end of the hub inner column body, a mounting hole is formed in the hub inner column body, and a fixing clamping position is arranged in an upper hole of the mounting hole. An inner annular reinforcing rib is arranged on the otherside of the front hub, a block-shaped reinforcing rib is arranged between the inner annular reinforcing rib and the hub outer column body, and a stud connecting hole is formed in the inner annular reinforcing rib. The number of the connecting holes is five, and the connecting holes are evenly distributed in the hub outer column body. The number of the block-shaped reinforcing ribs is two, and thetwo block-shaped reinforcing ribs are symmetrically distributed. The number of the stud connecting holes is ten, and the stud connecting holes are evenly distributed around the installation hole. Dueto the adoption of the technical scheme, the service life of the front hub is prolonged, the heat dissipation effect is good, the safety performance is improved, the failure rate is reduced, and the weight of the hub is also reduced. | CN211641707U | 2020-10-09 | CN201922014398U | 2019-11-20 | CN201922014398U, 2019-11-20 | CN211641707U: 2020-10-09 | HUBEI SANHUAN CASTING LTD BY SHARE LTD | CAI KUNSHAN WANG XIUQIANG XIE LAIWANG | B60B27/00: I |  |  |  | [ZH CN211641707U]: 1 .一种汽车的前轮毂，其特征是所述的轮毂外柱体上有连接孔，所述的前轮毂一侧的 轮毂内柱体与轮毂外柱体间有外环形加强筋，所述的轮毂内柱体端外有倒角，所述的轮 毂内柱体内有安装孔，所述的安装孔上孔内有固定卡位;所述的前轮毂的另一侧有内环形 加强筋，所述的内环形加强筋与轮毂外柱体间有块状加强筋，所述的内环形加强筋上有 螺柱连接孔。 2 .根据权利要求1所述的一种汽车的前轮毂，其特征是所述的连接孔有五个，在轮毂 外柱体上呈均匀分布。 3 .根据权利要求1所述的一种汽车的前轮毂，其特征是所述的块状加强筋有两个，呈 对称分布。 4 .根据权利要求1所述的一种汽车的前轮毂，其特征是所述的螺柱连接孔有十个，围 绕安装孔呈均匀分布。 5 .根据权利要求1所述的一种汽车的前轮毂，其特征是所述的外环形加强筋向轮毂外 柱体处有纵向加强筋。 [EN CN211641707U]: 1 A front wheel hub of an automobile, characterized in that the outer cylinder of the hub is provided with a connecting hole, and an outer annular reinforcing rib is provided between the inner cylinder of the hub on one side of the front hub and the outer cylinder of the hub. The inner cylinder end of the hub has a chamfer, the inner cylinder of the hub has a mounting hole, and the upper hole of the mounting hole has a fixed clamping position; the other side of the front hub has an inner ring reinforcing rib, so A block-shaped reinforcing rib is arranged between the inner annular reinforcing rib and the outer cylinder of the hub, and a stud connecting hole is provided on the inner annular reinforcing rib. 2 The front wheel hub of an automobile according to claim 1, wherein there are five connecting holes, which are evenly distributed on the outer cylinder of the hub. 3 The front wheel hub of an automobile according to claim 1, wherein there are two block-shaped reinforcing ribs, which are symmetrically distributed. 4 The front wheel hub of an automobile according to claim 1, wherein there are ten stud connection holes, which are evenly distributed around the mounting holes. 5 The front wheel hub of an automobile according to claim 1, wherein the outer annular reinforcing rib has a longitudinal reinforcing rib toward the outer cylinder of the hub. | [ZH CN211641707U]: 一种汽车的前轮毂 技术领域 [0001]本实用新型涉及到轮毂领域，是一种汽车的前轮毂。 背景技术 [0002] 汽车的前轮毂普遍存在机械强度低，而且散热效果不好，时间长了，容易发生事 故。 发明内容 [0003]本实用新型的目的是要提供一种汽车的前轮毂。 [0004]本实用新型的技术方案是：一种汽车的前轮毂，其特征是所述的轮毂外柱体上有 连接孔，所述的前轮毂一侧的轮毂内柱体与轮毂外柱体间有外环形加强筋，所述的轮毂 内柱体端外有倒角，所述的轮毂内柱体内有安装孔,所述的安装孔上孔内有固定卡位;所 述的前轮毂的另一侧有内环形加强筋，所述的内环形加强筋与轮毂外柱体间有块状加强 筋，所述的内环形加强筋上有螺柱连接孔。 [0005]所述的连接孔有五个，在轮毂外柱体上呈均匀分布。 [0006]所述的块状加强筋有两个，呈对称分布。 [0007]所述的螺柱连接孔有十个，围绕安装孔呈均匀分布。 [0008] 所述的散热孔有两个，呈对称分布。 [0009]所述的外环形加强筋向轮毂外柱体处有纵向加强筋。 [0010]由于采用了上述技术方案，提高了前轮毂的寿命，散热效果也很好，增大了安全 性能，降低了故障率，也减轻了轮毂的重量。 附图说明 [0011]图1是本实用新型的主视结构示意图。 [0012]图2是本实用新型的后视结构示意图。 具体实施方式 [0013]下面结合附图和实施例对本实用新型作进一步的说明。 [0014]在图1和图2中，所述的轮毂外柱体2上有连接孔5,所述的前轮毂一侧的轮毂内柱 体3与轮毂外柱体2间有外环形加强筋6,所述的轮毂内柱体3端外有倒角4,所述的轮毂内 柱体3内有安装孔8,所述的安装孔8上孔内有固定卡位7；所述的前轮毂的另一侧有内环形 加强筋11,所述的内环形加强筋11与轮毂外柱体2间有块状加强筋9,所述的内环形加强 筋11上有螺柱连接孔10；所述的轮毂内柱体3与轮毂外柱体2间有散热孔。 [0015] 所述的连接孔10有五个，在轮毂外柱体2上呈均匀分布。 [0016]所述的块状加强筋9有两个，呈对称分布。 [0017]所述的螺柱连接孔10有十个，围绕安装孔8呈均匀分布。 [0018] 所述的散热孔1有两个，呈对称分布。 [0019]所述的外环形加强筋6向轮毂外柱体2处有纵向加强筋12。 [0020]前轮毂通常通过螺栓与制动盘连接，所述的倒角4可以便于汽车前轮毂套装到外 部其他部件上;所述的内环形加强筋11、外环形加强筋6和块状加强筋9可以加强轮毂外柱 体2和轮毂内柱体3连接的机械强度，还减轻了轮毂的重量，工作稳定可靠;增加了散热孔1， 且散热较快,不易高温变形，工作稳定可靠。 [0021]所述的在外环形加强筋6上加轴向加强筋12,增加了前轮毂的轴向强度。 [EN CN211641707U]: Technical field of front wheel hub of automobile [0001] The present utility model relates to the field of wheel hubs, and is a front wheel hub of an automobile. Background technique [0002] The front wheel hubs of automobiles generally have low mechanical strength and poor heat dissipation effect. After a long time, accidents are prone to occur. Summary of the invention [0003] The purpose of this utility model is to provide a front wheel hub of an automobile. [0004] The technical solution of the present utility model is: a front wheel hub of an automobile, characterized in that the outer cylinder of the hub has a connecting hole, and the inner cylinder of the hub and the outer cylinder of the hub on one side of the front hub There are outer annular reinforcing ribs between, the inner cylinder end of the hub is chamfered, the inner cylinder of the hub has a mounting hole, and the hole on the mounting hole has a fixed clamping position; the front wheel hub There is an inner annular reinforcing rib on the other side, a block-shaped reinforcing rib is arranged between the inner annular reinforcing rib and the outer column of the hub, and a stud connecting hole is provided on the inner annular reinforcing rib. [0005] There are five connecting holes, which are evenly distributed on the outer cylinder of the hub. [0006] There are two block-shaped reinforcing ribs, which are symmetrically distributed. [0007] There are ten stud connection holes, which are evenly distributed around the mounting holes. [0008] There are two heat dissipation holes, which are symmetrically distributed. [0009] The outer annular reinforcing ribs have longitudinal reinforcing ribs at the outer cylinder of the hub. [0010] Due to the adoption of the above technical solution, the life of the front wheel hub is improved, the heat dissipation effect is also very good, the safety performance is increased, the failure rate is reduced, and the weight of the wheel hub is also reduced. Description of the drawings [0011] FIG. 1 is a schematic diagram of the front view of the utility model. [0012] Figure 2 is a schematic diagram of the rear view of the utility model. detailed description [0013] The following describes the utility model further with reference to the drawings and embodiments. [0014] In Figures 1 and 2, the hub outer cylinder 2 has a connecting hole 5, and the hub inner cylinder 3 on the side of the front hub and the hub outer cylinder 2 have an outer annular reinforcing rib. 6. The inner cylinder of the hub 3 has a chamfer 4 outside the end, the inner cylinder 3 of the hub has a mounting hole 8, and the upper hole of the mounting hole 8 has a fixed clamping position 7; the front The other side of the hub is provided with an inner annular reinforcing rib 11, there is a block-shaped reinforcing rib 9 between the inner annular reinforcing rib 11 and the outer cylinder 2 of the hub, and the inner annular reinforcing rib 11 has a stud connecting hole 10; A heat dissipation hole is formed between the inner cylinder 3 of the hub and the outer cylinder 2 of the hub. [0015] There are five connecting holes 10, which are evenly distributed on the outer cylinder 2 of the hub. [0016] There are two block-shaped reinforcing ribs 9, which are distributed symmetrically. [0017] There are ten stud connection holes 10, which are evenly distributed around the mounting holes 8. [0018] There are two heat dissipation holes 1, which are symmetrically distributed. [0019] The outer annular reinforcing rib 6 has a longitudinal reinforcing rib 12 to the outer cylinder 2 of the hub. [0020] The front wheel hub is usually connected to the brake disc by bolts, the chamfer 4 can facilitate the car front wheel hub to be fitted to other external components; the inner ring rib 11, the outer ring rib 6 and block reinforcement The ribs 9 can strengthen the mechanical strength of the connection between the outer cylinder 2 of the hub and the inner cylinder 3 of the hub, and also reduce the weight of the hub, and the work is stable and reliable; the heat dissipation hole 1 is added, and the heat dissipation is faster, not easy to high temperature deformation, and the work is stable and reliable. [0021] The axial reinforcement rib 12 is added to the outer annular reinforcement rib 6 to increase the axial strength of the front hub.
[ZH CN211641708U]: 一种重载汽车的减重型轮毂 [EN CN211641708U]: Weight reduction hub of heavy-duty automobile | [ZH CN211641708U]: 本实用新型涉及到汽车零部件领域，是一种重载汽车的减重型轮毂。其特征是所述的轮毂体的中间有轴承孔,所述轮毂体与轴承孔间设计有加强筋和减重槽,所述轴承孔外沿设计有轴承固定槽；所述轮毂体的轴承孔内设计有集油槽,所述集油槽外设计有轴承挡圈,所述轴承挡圈设计有油封槽,所述轮毂体的一侧下端设计有外加强筋。所述加强筋和减重槽有五个,呈间隔性连接。所述轴承固定槽有三个,呈均匀分布。由于采用了本技术方案，增加了外加强筋和加强筋，加强了重载汽车轮毂刚度,又增加了减重槽,减轻了自重,相应的增加了安全性。 [EN CN211641708U]: The utility model relates to the field of automobile parts, in particular to a weight reduction hub of a heavy-duty automobile. The hub is characterized in that a bearing hole is formed in the middleof the hub body, a reinforcing rib and a weight reduction groove are designed between the hub body and the bearing hole, and a bearing fixing groove is designed in the outer edge of the bearing hole;wherein an oil collecting groove is designed in a bearing hole of the hub body, a bearing retainer ring is designed outside the oil collecting groove, an oil seal groove is designed in the bearing retainer ring, and an outer reinforcing rib is designed at the lower end of one side of the hub body. The number of the reinforcing ribs and the weight reduction grooves is five, and the reinforcing ribsand the weight reduction grooves are connected at intervals. The number of the bearing fixing grooves is three, and the bearing fixing grooves are evenly distributed. Due to the adoption of the technical scheme, the outer reinforcing ribs and the reinforcing ribs are additionally arranged, the rigidity of the heavy-load automobile hub is enhanced, the weight reduction grooves are additionally formed, the dead weight is reduced, and the safety is correspondingly improved. | CN211641708U | 2020-10-09 | CN201922173936U | 2019-12-07 | CN201922173936U, 2019-12-07 | CN211641708U: 2020-10-09 | HUBEI SANHUAN CASTING LTD BY SHARE LTD | CAI KUNSHAN WANG XIUQIANG XIE LAIWANG | B60B27/00: I | Y02T10/86: A |  |  | [ZH CN211641708U]: 1 .一种重载汽车的减重型轮毂，其特征是轮毂体的中间有轴承孔，所述轮毂体与轴承 孔间设计有加强筋和减重槽，所述轴承孔外沿设计有轴承固定槽;所述轮毂体的轴承孔内 设计有集油槽，所述集油槽外设计有轴承挡圈，所述轴承挡圈设计有油封槽，所述轮毂 体的一侧下端设计有外加强筋。 2 .根据权利要求1所述的一种重载汽车的减重型轮毂，其特征是所述加强筋和减重槽 有五个，呈间隔性连接。 3 .根据权利要求1所述的一种重载汽车的减重型轮毂，其特征是所述轴承固定槽有三 个,呈均匀分布。 [EN CN211641708U]: 1 A reduced-weight wheel hub for a heavy-duty automobile, characterized in that there is a bearing hole in the middle of the hub body, a reinforcing rib and a weight-reducing groove are designed between the hub body and the bearing hole, and a bearing fixing groove is designed on the outer edge of the bearing hole An oil collecting groove is designed in the bearing hole of the hub body, a bearing retainer ring is designed outside the oil collecting groove, an oil seal groove is designed on the bearing retainer ring, and an outer reinforcing rib is designed on one lower end of the hub body. 2 The weight-reducing wheel hub of a heavy-duty automobile according to claim 1, wherein there are five reinforcing ribs and weight-reducing grooves, which are connected at intervals. 3 The reduced-weight wheel hub of a heavy-duty automobile according to claim 1, wherein the bearing fixing groove has three uniformly distributed. | [ZH CN211641708U]: 一种重载汽车的减重型轮毂 技术领域 [0001] 本实用新型涉及到汽车零部件领域，是一种重载汽车的减重型轮毂。 背景技术 [0002]由于重载汽车的轮毂直接关系到重载汽车在行驶过程中的安全性和稳定性。原轮 毂是与制动鼓连接，制动鼓体积大，重量重，在受到较大的压力和冲击力时，容易产生变形 或断裂，增加了不安全性。 发明内容 [0003]本实用新型的目的是要提供一种重载汽车的减重型轮毂。 [0004]本实用新型的技术方案是：一种重载汽车的减重型轮毂，其特征是所述的轮毂体 的中间有轴承孔，所述轮毂体与轴承孔间设计有加强筋和减重槽，所述轴承孔外沿设计 有轴承固定槽;所述轮毂体的轴承孔内设计有集油槽，所述集油槽外设计有轴承挡圈，所 述轴承挡圈设计有油封槽，所述轮毂体的一侧下端设计有外加强筋。 [0005]所述加强筋和减重槽有五个，呈间隔性连接。 [0006] 所述轴承固定槽有三个，呈均匀分布。 [0007]由于采用了上述技术方案，增加了外加强筋和加强筋，加强了重载汽车轮毂刚度, 又增加了减重槽，减轻了自重，相应的增加了安全性。 附图说明 [0008]图1是本实用新型的主视结构示意图。 [0009]图2是本实用新型的左视剖面结构示意图。 [0010]在图中：1、轮毂体;2、减重槽;3、轴承固定槽;4、加强筋;5、轴承挡圈；6、油封槽;7、 外加强筋;8、集油槽。 具体实施方式 [0011]下面结合附图和实施例对本实用新型作进一步的说明。 [0012]在图1和图2中，所述的轮毂体1的中间有轴承孔，所述轮毂体1与轴承孔间设计有 加强筋4和减重槽2,所述轴承孔外沿设计有轴承固定槽3；所述轮毂体1的轴承孔内设计有 集油槽8,所述集油槽8外设计有轴承挡圈5,所述轴承挡圈5设计有油封槽6,所述轮毂体 1的一侧下端设计有外加强筋7。 [0013]所述加强筋4和减重槽2有五个，呈间隔性连接。 [0014] 所述轴承固定槽3有三个，呈均匀分布。 [0015]在轮毂上加工减重槽2有五个，呈均匀分布，减少了轮毂对制动盘的冲击力，每个 减重槽2在制动时都具有散热功能。加强筋4位于轮毂体1内圈，均匀分布五个加强筋4,增强 平衡力，提升零件刚性，保持了汽车的稳定性。 [0016]本实用新型结构简单，能极大的保证汽车的安全性和稳定性，通过增加减重槽，使 得轮毂在制动时能够将积聚的热量迅速散发，避免轮毂因高温而导致失灵或损坏，并且通 过改良使得轮毂与制动盘连接，减轻重量，达到汽车轻量化，均匀分布的加强筋能够有效支 撑，加强力传递效果，能够避免在受到较大压力和冲击力之后容易产生塑性变形或断裂，保 护轮毂的安全，减少经济损失。 [EN CN211641708U]: Technical field of reduced-weight wheel hub for heavy-duty vehicle [0001] The utility model relates to the field of auto parts, and is a reduced-weight wheel hub of a heavy-duty automobile. Background technique [0002] Because the wheel hub of a heavy-duty vehicle is directly related to the safety and stability of the heavy-duty vehicle during driving. The original wheel hub is connected with the brake drum. The brake drum has a large volume and heavy weight. When subjected to greater pressure and impact, it is easy to deform or break, which increases insecurity. Summary of the invention [0003] The purpose of the present utility model is to provide a reduced-weight wheel hub for heavy-duty vehicles. [0004] The technical solution of the present utility model is: a weight-reducing wheel hub of a heavy-duty automobile, which is characterized in that there is a bearing hole in the middle of the hub body, and ribs and weight reduction are designed between the hub body and the bearing hole A bearing fixing groove is designed on the outer edge of the bearing hole; an oil collecting groove is designed in the bearing hole of the hub body, a bearing retaining ring is designed outside the oil collecting groove, and an oil seal groove is designed on the bearing retaining ring. An outer reinforcing rib is designed at the lower end of one side of the hub body. [0005] There are five reinforcing ribs and weight-reducing grooves, which are connected at intervals. [0006] There are three bearing fixing grooves, which are evenly distributed. [0007] Due to the adoption of the above technical solution, external reinforcement ribs and reinforcement ribs are added, the rigidity of the heavy-duty automobile wheel hub is strengthened, the weight reduction groove is added, the self-weight is reduced, and the safety is correspondingly increased. Description of the drawings [0008] FIG. 1 is a schematic diagram of the front view of the utility model. [0009] FIG. 2 is a schematic diagram of the left side cross-sectional structure of the utility model. [0010] In the figure: 1. Wheel hub body; 2. Weight reduction groove; 3. Bearing fixing groove; 4. Reinforcing rib; 5. Bearing retainer ring; 6. Oil seal groove; 7. External reinforcing rib; 8. Oil collecting groove . detailed description [0011] The following describes the utility model further with reference to the drawings and embodiments. [0012] In Figures 1 and 2, the hub body 1 has a bearing hole in the middle, a reinforcing rib 4 and a weight reduction groove 2 are designed between the hub body 1 and the bearing hole, and the outer edge of the bearing hole is designed There is a bearing fixing groove 3; an oil collecting groove 8 is designed in the bearing hole of the hub body 1, a bearing retaining ring 5 is designed outside the oil collecting groove 8, and the bearing retaining ring 5 is designed with an oil seal groove 6, and the hub body An outer reinforcing rib 7 is designed at the lower end of one side. [0013] There are five reinforcing ribs 4 and weight-reducing grooves 2, which are connected at intervals. [0014] There are three bearing fixing grooves 3, which are evenly distributed. [0015] There are five weight-reducing grooves 2 processed on the hub, which are evenly distributed, which reduces the impact force of the hub on the brake disc. Each weight-reducing groove 2 has a heat dissipation function during braking. The reinforcing ribs 4 are located in the inner ring of the hub body 1, and five reinforcing ribs 4 are evenly distributed to enhance the balance force, improve the rigidity of the parts, and maintain the stability of the car. [0016] The utility model has a simple structure and can greatly ensure the safety and stability of the car. By adding a weight reduction groove, the wheel hub can quickly dissipate the accumulated heat during braking, so as to prevent the wheel hub from malfunctioning due to high temperature. It is damaged, and the wheel hub is connected with the brake disc through the improvement, which reduces the weight and achieves the lightweight of the car. The evenly distributed stiffeners can effectively support, strengthen the force transmission effect, and can avoid plastic deformation after being subjected to greater pressure and impact. Or break, protect the safety of the wheel hub and reduce economic losses.
[KO KR20200124116A]: 복수의 센싱부를 갖는 휠속도 센서 및 이를 구비하는 휠베어링 [EN KR20200124116A]: WHEEL SPEED SENSOR HAVING A PLURALITY OF SENSING UNITS AND WHEEL BEARING PROVIDED THEREWITH [FR WO2020218860A1]: CAPTEUR DE VITESSE DE ROUE PRÉSENTANT DE MULTIPLES UNITÉS DE DÉTECTION ET ROULEMENT DE ROUE COMPRENANT CE DERNIER | [KO KR20200124116A]: 본 발명의 일 실시예에 따르면, 휠베어링에 장착되어 차륜의 회전속도를 검출하는 휠속도 센서가 제공된다. 본 발명의 일 실시예에 따른 휠속도 센서는 센싱 모듈이 내장되는 하우징과, 차륜의 회전속도를 검출하고 검출된 신호를 외부로 출력하는 제1 센싱 모듈과, 제1 센싱 모듈과는 독립적으로 차륜의 회전속도를 검출하고 검출된 신호를 외부로 출력하는 제2 센싱 모듈을 포함할 수 있다. 본 발명의 일 실시예에 따르면, 제1 센싱 모듈은 차륜의 회전속도를 검출하는 제1 센싱부를 포함하고, 제2 센싱 모듈은 차륜의 회전속도를 검출하는 제2 센싱부를 포함할 수 있다. [EN KR20200124116A]: According to one embodiment of the present invention, provided is a wheel speed sensor which is mounted on a wheel bearing to detect a rotational speed of a wheel. The wheel speed sensor according to one embodiment of the present invention can include: a housing wherein a sensing module is embedded; a first sensing module which detects the rotational speed of the wheel and outputs the detected signal to the outside; and a second sensing module which detects the rotational speed of the wheel independently of the first sensing module and outputs the detected signal to the outside. According to one embodiment of the present invention, the first sensing module includes a first sensing unit which detects the rotational speed of the wheel. The second sensing module can include a second sensing unit which detects the rotational speed of the wheel. [FR WO2020218860A1]: Un mode de réalisation de la présente invention concerne un capteur de vitesse de roue monté dans un roulement de roue pour détecter la vitesse de rotation d'une roue. Le capteur de vitesse de roue selon un mode de réalisation de la présente invention peut comprendre : un boîtier dans lequel un module de détection est intégré ; un premier module de détection destiné à détecter la vitesse de rotation d'une roue et à émettre le signal détecté à l'extérieur ; et un second module de détection destiné à détecter la vitesse de rotation d'une roue et à délivrer le signal détecté à l'extérieur, indépendamment du premier module de détection. Selon un mode de réalisation de la présente invention, le premier module de détection peut comprendre une première unité de détection destinée à détecter la vitesse de rotation d'une roue, et le second module de détection peut comprendre une seconde unité de détection destinée à détecter la vitesse de rotation d'une roue. | WO2020218860A1 | 2020-10-29 | KR2020005399W | 2020-04-23 | KR20190047580A, 2019-04-23 | WO2020218860A1: 2020-10-29 KR20200124116A: 2020-11-02 | ILJIN GLOBAL CO LTD | LIM JAE WAN KIM YOUNG TAE JEON CHAN GOO | B60B27/00: I | B60B27/00: I B60B27/0005: I B60B27/0068: I | JP2017096828A JP2006283976A KR20180108238A CN109649082A US5920193A KR101484138B1 |  | [KO KR20200124116A]: 휠베어링에 장착되어 차륜의 회전속도를 검출하는 휠속도 센서(100)이며, 센싱 모듈이 내장되는 하우징(200)과, 차륜의 회전속도를 검출하고 검출된 신호를 외부로 출력하는 제1 센싱 모듈(310)과, 상기 제1 센싱 모듈(310)과는 독립적으로 차륜의 회전속도를 검출하고 검출된 신호를 외부로 출력하는 제2 센싱 모듈(350)을 포함하고, 상기 제1 센싱 모듈(310)은 차륜의 회전속도를 검출하는 제1 센싱부(320)를 포함하고, 상기 제2 센싱 모듈(350)은 차륜의 회전속도를 검출하는 제2 센싱부(360)를 포함하는, 휠속도 센서. 제1항에 있어서, 상기 제1 센싱 모듈(310)의 제1 센싱부(320)는 제1 인서트 바디부(340)에 수용되고, 상기 제2 센싱 모듈(350)의 제2 센싱부(360)는 제2 인서트 바디부(380)에 수용되고, 상기 제1 인서트 바디부(340)와 상기 제2 인서트 바디부(380)는 서로 분리되어 형성되고, 상기 하우징(200)은 상기 제1 센싱 모듈(310)의 단부를 외측으로 노출시키는 제1 커넥터부(220a)와 상기 제2 센싱 모듈(350)의 단부를 외측으로 노출시키는 제2 커넥터부(220b)를 포함하고, 상기 제1 커넥터부(220a)와 상기 제2 커넥터부(220b)는 서로 분리되어 형성되는, 휠속도 센서. 제1항에 있어서, 상기 제1 센싱 모듈(310)의 제1 센싱부(320)와 상기 제2 센싱 모듈(350)의 제2 센싱부(360)는 하나의 인서트 바디부(390)에 수용되고, 상기 하우징(200)은 상기 제1 센싱 모듈(310)의 단부를 외측으로 노출시키는 제1 커넥터부(220a)와 상기 제2 센싱 모듈(350)의 단부를 외측으로 노출시키는 제2 커넥터부(220b)를 포함하고, 상기 제1 커넥터부(220a)와 상기 제2 커넥터부(220b)는 서로 분리되어 형성되는, 휠속도 센서. 제1항에 있어서, 상기 제1 센싱 모듈(310)의 제1 센싱부(320)는 제1 인서트 바디부(340)에 수용되고, 상기 제2 센싱 모듈(350)의 제2 센싱부(360)는 제2 인서트 바디부(380)에 수용되고, 상기 제1 인서트 바디부(340)와 상기 제2 인서트 바디부(380)는 서로 분리되어 형성되고, 상기 제1 센싱 모듈(310)과 상기 제2 센싱 모듈(350)은 상기 하우징(200)에 형성된 하나의 커넥터부(220)를 통해 단부가 외측으로 노출되도록 구성되는, 휠속도 센서. 제1항에 있어서, 상기 제1 센싱 모듈(310)의 제1 센싱부(320)와 상기 제2 센싱 모듈(350)의 제2 센싱부(360)는 하나의 인서트 바디부(390)에 수용되고, 상기 제1 센싱 모듈(310)과 상기 제2 센싱 모듈(350)은 상기 하우징(200)에 형성된 하나의 커넥터부(220) 를 통해 단부가 외측으로 노출되도록 구성되는, 휠속도 센서. 제1항 내지 제5항 중 어느 한 항에 있어서, 상기 하우징(200)은 일측이 개방된 원통형의 캡형상으로 형성되는, 휠속도 센서. 제6항에 있어서, 상기 제1 센싱부(320) 및 상기 제2 센싱부(360)는 휠베어링의 회전요소에 부착된 센서타겟(M)에 인접하게 배치되어 자기장 변화를 감지하는 센서와 상기 센서로부터 연장하는 복수의 리드단자를 포함하는, 휠속도 센서. 제7항에 있어서, 상기 제1 센싱부(320) 및 상기 제2 센싱부(360)에 구비되는 센서는 각각 홀(Hall) 센서, 이방성 자기 저항 센서(AMR) 및 거대 자기 저항 센서(GMR) 중 어느 하나로 구성되는, 휠속도 센서. 제7항에 있어서, 상기 제1 센싱 모듈(310)에는 상기 제1 센싱부(320)와 전기적으로 연결되는 제1 단자부(330)가 더 포함되고, 상기 제2 센싱 모듈(350)에는 상기 제2 센싱부(360)와 전기적으로 연결되는 제2 단자부(370)가 더 포함되는, 휠속도 센서. 제9항에 있어서, 상기 제1 단자부(330) 및 상기 제2 단자부(370)는 각각 전원단자 및 신호단자를 포함하고, 상기 제1 센싱부(320) 및 상기 제2 센싱부(360)에 구비되는 복수의 리드단자 중 어느 하나는 상기 제1 단자부(330) 및 상기 제2 단자부(370)에 구비된 전원단자에 전기적으로 연결되고, 상기 제1 센싱부(320) 및 상기 제2 센싱부(360)에 구비되는 복수의 리드단자 중 다른 하나는 상기 제1 단자부(330) 및 상기 제2 단자부(370)에 구비된 신호단자에 전기적으로 연결되는, 휠속도 센서. 제6항에 따른 휠속도 센서를 구비하는 휠베어링. 제11항에 있어서, 상기 휠베어링은 차륜이 장착되는 회전요소가 차체에 고정되는 비회전요소에 대해 전동체를 통해 회전 가능하게 지지되도록 구성되는, 휠베어링. 제12항에 있어서, 상기 휠속도 센서는 차체에 결합되는 비회전요소에 장착되어 고정되는, 휠베어링. 제13항에 있어서, 휠베어링의 회전요소에 장착되어 차륜과 함께 회전하면서 자기장의 변화를 발생시키는 센서타겟(M)이 더 구비되는, 휠베어링. [EN KR20200124116A]: A wheel speed sensor 100 that is mounted on a wheel bearing and detects the rotational speed of a wheel, the housing 200 in which the sensing module is embedded, and a first sensing module that detects the rotational speed of the wheel and outputs the detected signal to the outside. 310 and a second sensing module 350 for detecting a rotational speed of a wheel independently of the first sensing module 310 and outputting the detected signal to the outside, the first sensing module 310 ) Includes a first sensing unit 320 for detecting a rotational speed of a wheel, and the second sensing module 350 includes a second sensing unit 360 for detecting a rotational speed of a wheel, a wheel speed sensor . The method of claim 1, wherein the first sensing unit 320 of the first sensing module 310 is accommodated in the first insert body 340, and the second sensing unit 360 of the second sensing module 350 ) Is accommodated in the second insert body portion 380, the first insert body portion 340 and the second insert body portion 380 are formed to be separated from each other, and the housing 200 is the first sensing A first connector part 220a exposing an end of the module 310 to the outside and a second connector part 220b exposing an end of the second sensing module 350 to the outside, and the first connector part (220a) and the second connector part (220b) are formed to be separated from each other, the wheel speed sensor. The method of claim 1, wherein the first sensing unit 320 of the first sensing module 310 and the second sensing unit 360 of the second sensing module 350 are accommodated in one insert body unit 390. The housing 200 includes a first connector part 220a exposing the end of the first sensing module 310 outward and a second connector part exposing the end of the second sensing module 350 outward. (220b), wherein the first connector portion (220a) and the second connector portion (220b) are formed to be separated from each other, wheel speed sensor. The method of claim 1, wherein the first sensing unit 320 of the first sensing module 310 is accommodated in the first insert body 340, and the second sensing unit 360 of the second sensing module 350 ) Is accommodated in the second insert body portion 380, the first insert body portion 340 and the second insert body portion 380 are formed to be separated from each other, and the first sensing module 310 and the The second sensing module 350 is configured such that an end thereof is exposed to the outside through one connector part 220 formed in the housing 200. The method of claim 1, wherein the first sensing unit 320 of the first sensing module 310 and the second sensing unit 360 of the second sensing module 350 are accommodated in one insert body unit 390. And, the first sensing module 310 and the second sensing module 350 are configured such that their ends are exposed to the outside through one connector part 220 formed on the housing 200. The wheel speed sensor according to any one of claims 1 to 5, wherein the housing (200) is formed in a cylindrical cap shape with one side open. The sensor of claim 6, wherein the first sensing unit 320 and the second sensing unit 360 are disposed adjacent to a sensor target M attached to a rotating element of a wheel bearing to detect a change in a magnetic field, and the Wheel speed sensor comprising a plurality of lead terminals extending from the sensor. The method of claim 7, wherein the sensors provided in the first sensing unit 320 and the second sensing unit 360 are respectively a Hall sensor, an anisotropic magnetoresistive sensor (AMR), and a giant magnetoresistive sensor (GMR). Consisting of one of the wheel speed sensors. The method of claim 7, wherein the first sensing module 310 further includes a first terminal part 330 electrically connected to the first sensing part 320, and the second sensing module 350 2 A wheel speed sensor further comprising a second terminal part 370 electrically connected to the sensing part 360. The method of claim 9, wherein the first terminal portion 330 and the second terminal portion 370 each include a power terminal and a signal terminal, and the first sensing portion 320 and the second sensing portion 360 Any one of the plurality of lead terminals provided is electrically connected to a power terminal provided in the first terminal portion 330 and the second terminal portion 370, and the first sensing portion 320 and the second sensing portion The other one of the plurality of lead terminals provided in 360 is electrically connected to the signal terminals provided in the first terminal part 330 and the second terminal part 370. A wheel bearing comprising the wheel speed sensor according to claim 6. The wheel bearing according to claim 11, wherein the wheel bearing is configured such that the rotating element on which the wheel is mounted is rotatably supported through a rolling element with respect to a non-rotating element fixed to the vehicle body. The wheel bearing according to claim 12, wherein the wheel speed sensor is mounted and fixed to a non-rotating element coupled to a vehicle body. The wheel bearing according to claim 13, further comprising a sensor target (M) mounted on a rotating element of the wheel bearing to generate a change in a magnetic field while rotating together with the wheel. | [KO KR20200124116A]: 복수의 센싱부를 갖는 휠속도 센서 및 이를 구비하는 휠베어링 {WHEEL SPEED SENSOR HAVING A PLURALITY OF SENSING UNITS AND WHEEL BEARING PROVIDED THEREWITH} 본 발명은 휠베어링에 장착되어 차륜의 회전속도를 검출하는 휠속도 센서 및 이를 구비하는 휠베어링에 관한 것으로, 보다 상세하게는 휠속도 센서에 서로 독립하여 작동하는 복수의 센싱부를 구비해 측정 신뢰성을 향상시키고 리던던시(redundancy)를 확보할 수 있도록 구성된 휠속도 센서와 이를 구비하는 휠베어링에 관한 것이다. 최근의 차량들은 주행성 및 안정성을 향상시키기 위해 다양한 제어 시스템들을 구비하고 있으며, 이러한 제어 시스템에 차량의 작동 상태에 관한 정보를 제공하기 위해 다양한 센서들이 장착되어 이용되고 있다. 차량에 구비되는 센서의 일례로 차량의 차륜을 지지하는 휠베어링에는 차륜의 회전속도를 검출하는 휠속도 센서(WSS; Wheel Speed Sensor)가 장착되어 이용되고 있으며, 휠속도 센서에서 검출된 차륜의 회전속도 정보는 ECU 등으로 전달되어 ABS(Anti-locking Brake System)나 ECS(Electronic Control System) 등의 제어 시스템을 작동하는데 이용되고 있다. 도 1 및 도 2를 참조하면, 차륜의 회전속도를 검출하는 휠속도 센서 및 이를 구비하는 휠베어링의 구조가 예시적으로 도시되어 있다. 도 1에 도시된 바와 같이, 휠속도 센서를 구비하는 휠베어링(10)은 회전요소[휠허브(20) 및 내륜(30)]가 비회전요소(40; 외륜)에 전동체(50)를 통해 연결되어 회전요소에 장착된 차륜이 비회전요소에 연결된 차체에 회전 가능하게 장착되어 지지되도록 구성될 수 있으며, 휠베어링의 일측에는 휠속도 센서(60)가 구비되어 차륜의 회전속도를 검출하도록 구성될 수 있다. 통상적으로, 휠속도 센서(60)는 센싱부(64)가 회전요소[예컨대, 내륜(30)]에 장착되어 차륜과 함께 회전하는 센서타겟(70; 예컨대, 엔코더)에 인접하게 위치되어 회전하는 센서타겟(70)에 의해 발생되는 자기장의 변화를 감지해 차륜의 회전속도를 검출하도록 구성되며, 휠속도 센서(60)를 통해 검출된 차륜의 회전속도 정보는 차량의 ECU 등으로 전달되어 ABS나 ECS 등의 제어 시스템을 작동하는데 이용될 수 있게 된다. 한편, 휠속도 센서(60)는 도 2에 도시된 바와 같이 휠베어링의 일측에 장착되는 하우징(62) 내에 센싱부(64)가 구비된 구조로 형성되어 센싱부(64)를 통해 센서타겟(70)의 회전에 의한 자기장 변화를 감지해 차륜의 회전속도를 검출하도록 구성될 수 있으며, 센싱부(64)로부터 연장하거나 센싱부(64)에 연결된 단자부가 하우징(62)에 형성된 커넥터부(66)를 통해 외부로 노출되어 케이블 등에 연결됨으로써 검출된 회전속도 정보를 외부의 제어장치 등으로 전달하도록 구성될 수 있다. 그런데, 휠베어링(10)에 장착되는 휠속도 센서(60)는 통상적으로 하나의 센싱부를 이용해 차륜의 회전속도를 검출하도록 구성되어 있기 때문에, 센싱부나 센싱부에 연결된 단자부 등에 문제가 발생하게 되면 차륜의 정확한 회전속도 정보가 제공되지 못하게 되고, 이로 인해 ABS 등과 같은 차량의 제어 시스템이 안정적으로 제어되지 못해 제동시 차량의 자세가 불안정해지거나 조향능력이 상실되는 등의 문제가 발생할 수 있다. 특히, 최근 주목받고 있는 자율주행차 등의 경우에는 차량 구동의 대부분이 제어 시스템에 의해 수행되기 때문에 차량 작동에 문제가 발생할 경우 이에 대한 즉각적인 대처가 어렵고, 따라서 휠속도 센서 등에서 발생된 문제는 차량의 주행에 더욱 심각한 위험을 초래할 가능성이 있다. 한국등록특허 제10-1484138호 (등록일: 2015.01.13.) 본 발명은 전술한 종래의 문제점을 해소하기 위한 것으로, 휠베어링에 장착되어 이용되는 휠속도 센서에 서로 독립하여 작동하는 복수의 센싱부를 구비해 하나의 센싱부에 문제가 발생하더라도 다른 센싱부를 통해 차륜의 회전속도를 검출할 수 있도록 함으로써 작동 신뢰성을 향상시키고 리던던시를 확보할 수 있도록 구성된 휠속도 센서 및 이를 구비하는 휠베어링을 제공하는 것을 목적으로 한다. 전술한 목적을 달성하기 위한 본 발명의 대표적인 구성은 다음과 같다. 본 발명의 일 실시예에 따르면, 휠베어링에 장착되어 차륜의 회전속도를 검출하는 휠속도 센서가 제공된다. 본 발명의 일 실시예에 따른 휠속도 센서는 센싱 모듈이 내장되는 하우징과, 차륜의 회전속도를 검출하고 검출된 신호를 외부로 출력하는 제1 센싱 모듈과, 제1 센싱 모듈과는 독립적으로 차륜의 회전속도를 검출하고 검출된 신호를 외부로 출력하는 제2 센싱 모듈을 포함할 수 있다. 본 발명의 일 실시예에 따르면, 제1 센싱 모듈은 차륜의 회전속도를 검출하는 제1 센싱부를 포함하고, 제2 센싱 모듈은 차륜의 회전속도를 검출하는 제2 센싱부를 포함할 수 있다. 본 발명의 일 실시예에 따르면, 제1 센싱 모듈의 제1 센싱부는 제1 인서트 바디부에 수용되고 제2 센싱 모듈의 제2 센싱부는 제2 인서트 바디부에 수용되고 제1 인서트 바디부와 제2 인서트 바디부는 서로 분리되어 형성되도록 구성되며, 하우징은 제1 센싱 모듈의 단부를 외측으로 노출시키는 제1 커넥터부와 제2 센싱 모듈의 단부를 외측으로 노출시키는 제2 커넥터부를 포함하고 제1 커넥터부와 제2 커넥터부는 서로 분리되어 형성되도록 구성될 수 있다. 본 발명의 일 실시예에 따르면, 제1 센싱 모듈의 제1 센싱부와 제2 센싱 모듈의 제2 센싱부는 하나의 인서트 바디부에 수용되고, 하우징은 제1 센싱 모듈의 단부를 외측으로 노출시키는 제1 커넥터부와 제2 센싱 모듈의 단부를 외측으로 노출시키는 제2 커넥터부를 포함하고 제1 커넥터부와 제2 커넥터부는 서로 분리되어 형성되도록 구성될 수 있다. 본 발명의 일 실시예에 따르면, 제1 센싱 모듈의 제1 센싱부는 제1 인서트 바디부에 수용되고 제2 센싱 모듈의 제2 센싱부는 제2 인서트 바디부에 수용되고 제1 인서트 바디부와 제2 인서트 바디부는 서로 분리되어 형성되도록 구성되며, 제1 센싱 모듈과 제2 센싱 모듈은 하우징에 형성된 하나의 커넥터부를 통해 단부가 외측으로 노출되도록 구성될 수 있다. 본 발명의 일 실시예에 따르면, 제1 센싱 모듈의 제1 센싱부와 제2 센싱 모듈의 제2 센싱부는 하나의 인서트 바디부에 수용되고, 제1 센싱 모듈과 제2 센싱 모듈은 하우징에 형성된 하나의 커넥터부를 통해 단부가 외측으로 노출되도록 구성될 수 있다. 본 발명의 일 실시예에 따르면, 하우징은 일측이 개방된 원통형의 캡형상으로 형성될 수 있다. 본 발명의 일 실시예에 따르면, 제1 센싱부 및 제2 센싱부는 휠베어링의 회전요소에 부착된 센서타겟에 인접하게 배치되어 자기장 변화를 감지하는 센서와 센서로부터 연장하는 복수의 리드단자를 포함할 수 있다. 본 발명의 일 실시예에 따르면, 제1 센싱부 및 제2 센싱부에 구비되는 센서는 각각 홀 센서, 이방성 자기 저항 센서 및 거대 자기 저항 센서 중 어느 하나로 구성될 수 있다. 본 발명의 일 실시예에 따르면, 제1 센싱 모듈에는 제1 센싱부와 전기적으로 연결되는 제1 단자부가 더 포함되고, 제2 센싱 모듈에는 제2 센싱부와 전기적으로 연결되는 제2 단자부가 더 포함될 수 있다. 본 발명의 일 실시예에 따르면, 제1 단자부 및 제2 단자부는 각각 전원단자 및 신호단자를 포함하고, 제1 센싱부 및 제2 센싱부에 구비되는 복수의 리드단자 중 어느 하나는 제1 단자부 및 제2 단자부에 구비된 전원단자에 전기적으로 연결되고, 제1 센싱부 및 제2 센싱부에 구비되는 복수의 리드단자 중 다른 하나는 제1 단자부 및 제2 단자부에 구비된 신호단자에 전기적으로 연결될 수 있다. 본 발명의 일 실시예에 따르면, 본 발명의 일 실시예에 따른 휠속도 센서를 구비하는 휠베어링이 제공될 수 있다. 본 발명의 일 실시예에 따르면, 휠베어링은 차륜이 장착되는 회전요소가 차체에 고정되는 비회전요소에 대해 전동체를 통해 회전 가능하게 지지되도록 구성될 수 있다. 본 발명의 일 실시예에 따르면, 휠속도 센서는 차체에 결합되는 비회전요소에 장착되어 고정될 수 있다. 본 발명의 일 실시예에 따르면, 휠베어링의 회전요소에 장착되어 차륜과 함께 회전하면서 자기장의 변화를 발생시키는 센서타겟이 더 구비될 수 있다. 이 외에도, 본 발명에 따른 휠속도 센서 및 이를 구비하는 휠베어링에는 본 발명의 기술적 사상을 해치지 않는 범위에서 다른 부가적인 구성이 더 포함될 수 있다. 본 발명의 일 실시예에 따른 휠속도 센서는 서로 독립적으로 작동하는 복수의 센싱부가 구비되어 어느 하나의 센싱부에 문제가 발생하더라도 다른 센싱부를 통해 통해 차륜의 회전속도를 측정할 수 있기 때문에, 센서의 작동 신뢰성 및 리던던시를 향상시킬 수 있고 이를 기초로 작동되는 제어 시스템들의 작동 안정성을 향상시킬 수 있게 된다. 또한, 본 발명의 일 실시예에 따른 휠속도 센서는 서로 독립적으로 작동하는 복수의 센싱부가 서로 분리되어 형성된 인서트 바디부에 따로 수용되어 장착되거나 및/또는 복수의 센싱 모듈의 일측 단부(단자부)가 서로 분리되어 형성된 별도의 커넥터부를 통해 외부로 노출되도록 구성되어 있기 때문에, 일측 센싱 모듈의 인서트 바디부나 일측 커넥터부 내부로 수분 등이 유입되어 일측 센싱부에 이상이 발생하더라도 다른 센싱부는 이에 영향을 받지 않을 수 있게 되고 이로 인해 센서의 리던던시 및 작동 신뢰성이 더욱 향상될 수 있게 된다. 도 1은 휠속도 센서를 구비한 종래의 휠베어링을 예시적으로 도시한다. 도 2는 도 1에 도시된 휠베어링에 이용될 수 있는 휠속도 센서를 예시적으로 도시한다. 도 3은 본 발명의 일 실시예에 따른 휠속도 센서를 예시적으로 도시한다(휠속도 센서에 연결 커넥터가 장착된 상태). 도 4는 본 발명의 일 실시예에 따른 휠속도 센서를 예시적으로 도시한다. 도 5는 도 3 및 도 4에 도시된 휠속도 센서에서 복수의 센싱 모듈이 배치되는 모습을 예시적으로 도시한다. 도 6은 도 3 및 도 4에 도시된 휠속도 센서에서 복수의 센싱부가 분리되어 형성된 인서트 바디부에 각각 수용되어 센싱 모듈이 형성되는 모습을 예시적으로 도시한다. 도 7은 본 발명의 일 실시예에 따른 휠속도 센서에서 센싱 모듈에 구비되는 인서트 단자의 구조를 예시적으로 도시한다. 도 8은 본 발명의 다른 실시예에 따른 휠속도 센서를 예시적으로 도시한다. 도 9는 도 8에 도시된 휠속도 센서에서 복수의 센싱 모듈이 배치되는 모습을 예시적으로 도시한다. 도 10은 도 8에 도시된 휠속도 센서에서 복수의 센싱부가 하나의 인서트 바디부에 수용되어 센싱 모듈이 형성되는 모습을 예시적으로 도시한다. 도 11은 본 발명의 또 다른 실시예에 따른 휠속도 센서를 예시적으로 도시한다. 도 12는 도 11에 도시된 휠속도 센서에서 복수의 센싱 모듈이 배치되는 모습을 예시적으로 도시한다. 도 13은 본 발명의 또 다른 실시예에 따른 휠속도 센서를 예시적으로 도시한다. 도 14는 도 13에 도시된 휠속도 센서에서 복수의 센싱 모듈이 배치되는 모습을 예시적으로 도시한다. 도 15는 본 발명의 일 실시예에 따른 휠속도 센서를 이용해 차륜의 회전속도를 검출하는 작동 프로세스를 예시적으로 도시한다. 도 16은 본 발명의 일 실시예에 따른 휠속도 센서에서 센싱 모듈의 고장을 판단하는데 이용되는 신호특성을 예시적으로 도시한다. 이하, 첨부한 도면을 참조하여 본 발명의 바람직한 실시예에 대해 본 발명이 속하는 기술 분야에서 통상의 지식을 가진 자가 용이하게 실시할 수 있을 정도로 상세하게 설명한다. 본 발명을 명확하게 설명하기 위하여 본 발명과 관계없는 부분에 대한 구체적인 설명은 생략하고, 명세서 전체를 통하여 동일한 구성요소에 대해서는 동일한 참조부호를 붙여 설명하도록 한다. 또한, 도면에 도시된 각 구성요소들의 형상 및 크기는 설명의 편의를 위해 임의로 도시된 것이므로, 본 발명이 반드시 도시된 형상 및 크기로 한정되는 것은 아니다. 즉, 명세서에 기재되어 있는 특정 형상, 구조 및 특성은 본 발명의 사상 및 범위를 벗어나지 않으면서 일 실시예로부터 다른 실시예로 변형되어 구현될 수 있으며, 개별 구성요소의 위치 또는 배치도 본 발명의 사상 및 범위를 벗어나지 않으면서 변경될 수 있는 것으로 이해되어야 한다. 따라서 후술하는 상세한 설명은 한정적인 의미로 행하여지는 것이 아니며, 본 발명의 범위는 특허청구범위의 청구항들이 청구하는 범위 및 그와 균등한 모든 범위를 포괄하는 것으로 받아들여져야 한다. 본 발명의 일 실시예에 따른 휠속도 센서 도 3 내지 도 7을 참조하면, 본 발명의 일 실시예에 따른 휠속도 센서(100)가 예시적으로 도시되어 있다. 본 발명의 일 실시예에 따른 휠속도 센서(100)는 도면에 도시된 바와 같이 전술한 종래의 휠속도 센서와 전체적으로 유사하게 형성될 수 있으며 종래의 휠속도 센서와 같이 휠베어링의 일측에 장착되어 차륜와 함께 회전하는 센서타겟(엔코더, 톤휠 등)에 의해 발생되는 자기장의 변화를 감지해 차륜의 회전속도를 검출하도록 구성될 수 있다. 본 발명의 일 실시예에 따르면, 휠속도 센서(100)는 하우징(200)과 하우징(200) 내에 내장되는 센싱 모듈(300)을 포함해 구성될 수 있으며, 후술하는 바와 같이 하우징(200) 내에 서로 독립적으로 작동하는 복수의 센싱부(센서)를 구비해 휠속도 센서(100)의 작동 신뢰성을 향상시키고 리던던시(redundancy)를 확보하도록 구성된 것을 특징으로 한다. 본 발명의 일 실시예에 따르면, 하우징(200)은 휠속도 센서(100)의 전체적인 몸체를 형성하는 부분으로, 몸통을 형성하는 하우징 바디부(210)와 하우징 바디부(210)의 일측에 위치되어 내부에 후술하는 센싱 모듈(300)을 수용하는 커넥터부(220)를 포함하여 구성될 수 있다. 본 발명의 일 실시예에 따르면, 하우징 바디부(210)는 전술한 종래의 휠속도 센서와 같이 일측이 개방된 원통형의 캡형상으로 형성되어 휠베어링의 일측 단부에 장착되도록(예컨대, 휠베어링의 차체측 단부에서 비회전요소인 외륜에 장착되도록) 구성될 수 있다. 본 발명의 일 실시예에 따르면, 하우징(200)의 커넥터부(220)는 내부에 차륜의 회전속도를 검출하는 센싱 모듈(300)이 수용되며 센싱 모듈(300)의 일측 단부(단자부)를 외측으로 노출시켜 외부의 전원장치 및/또는 제어장치에 케이블 등을 통해 접속될 수 있도록 하는 기능을 수행할 수 있다. 즉, 하우징(200)의 커넥터부(220)는 도 4에 도시된 바와 같이 외측 단부가 개방된 상태로 형성되어 내부에 장착된 센싱 모듈의 단자부가 외부로 노출될 수 있도록 구성될 수 있으며, 커넥터부(220)에는 도 3에 도시된 바와 같이 케이블이 장착된 연결 커넥터(400)가 결합되어 센싱 모듈의 단자부가 외부의 전원장치나 제어장치에 전기적으로 연결될 수 있도록 구성될 수 있다. 본 발명의 일 실시예에 따르면, 휠속도 센서(100)의 하우징(200)에는 서로 분리되어 형성된 복수의 커넥터부[제1 커넥터부(220a) 및 제2 커넥터부(220b)]가 구비되어 복수의 센싱 모듈의 일측 단부[예컨대, 복수의 센싱 모듈의 단자부]가 각각 분리되어 형성된 복수의 커넥터부를 통해 외부로 노출되도록 구성될 수 있다. (도 4 참조) 이와 같이 하우징(200)에 서로 분리되어 형성된 복수의 커넥터부[제1 커넥터부(220a) 및 제2 커넥터부(220b)]를 마련하고 복수의 센싱 모듈의 단자부를 서로 다른 커넥터부에 수용해 외부로 노출시키게 되면, 일측 커넥터부를 통해 수분 등이 유입되어 커넥터부에 수용된 센싱 모듈에 고장이 발생하더라도 다른 커넥터부에 수용된 센싱 모듈은 이러한 고장에 영향을 받지 않을 수 있게 되고, 이로 인해 휠속도 센서의 리던던시 및 작동 신뢰성이 크게 향상될 수 있게 된다. 또한, 커넥터가 분리된 구조로 형성되어 있기 때문에 일측 커넥터에 손상이 발생하더라도 다른쪽의 커넥터 및 이에 연결된 센싱 모듈을 통해 센서가 정상적으로 작동될 수 있기 때문에 커넥터에 대한 리던던시도 확보할 수 있게 된다. [본 명세서에서 하우징에 서로 분리된 복수의 커넥터부가 형성되어 있다는 것은 센서 모듈의 단자부를 외부로 노출시키는 커넥터부의 개구부가 복수의 영역으로 서로 분리되어 형성되어 있음을 의미하고(도 4 참조), 하우징에 하나의 커넥터부가 형성되어 있다는 것은 센서 모듈의 단자부를 외부로 노출시키는 개구부가 하나의 일체형 구조로 형성되어 있음을 의미함(도 11 참조)] 본 발명의 일 실시예에 따르면, 센싱 모듈(300)은 하우징(200)에 장착되어 차륜의 회전속도를 검출하고 검출된 회전속도 정보를 ECU 등의 외부 장치(미도시)로 전달하는 기능을 수행할 수 있다. 본 발명의 일 실시예에 따르면, 센싱 모듈(300)은 서로 독립하여 작동하며 차륜의 회전속도를 검출하고 검출된 신호를 외부로 출력하는 복수의 센싱 모듈[제1 센싱 모듈(310) 및 제2 센싱 모듈(350)]을 포함하도록 구성될 수 있으며, 후술하는 바와 같이 센싱 모듈에 구비되는 센싱부가 각각 서로 분리되어 형성된 인서트 바디부에 수용되어 형성되도록 구성될 수 있다. 본 발명의 일 실시예에 따르면, 제1 센싱 모듈(310)은 휠베어링의 회전요소에 장착되어 차륜과 함께 회전하는 센서타겟(M; 예컨대, 엔코더)에 인접하게 배치되어 차륜의 회전속도를 검출하는 제1 센싱부(320)와, 제1 센싱부(320)에 전기적으로 연결되는 제1 단자부(330)를 포함하여 구성될 수 있다. 본 발명의 일 실시예에 따르면, 제1 센싱부(320)는 차륜과 함께 회전하는 센서타겟(M)에 의해 발생되는 자기장의 변화를 감지해 차륜의 회전속도를 검출하는 부분으로, 센서타겟(M)에 인접하게 배치되는 제1 센서(322)와 제1 센서(322)로부터 연장해 후술하는 제1 단자부(330)에 전기적으로 접속되는 제1 리드단자(324)를 포함하도록 구성될 수 있다(도 6 참조). 본 발명의 일 실시예에 따르면, 제1 센서(322)는 센서타겟(M)의 회전에 의해 발생하는 자기장 변화를 감지할 수 있도록, 홀(Hall) 센서, 이방성 자기 저항(AMR; Anisotropic Magneto Resistance) 센서, 거대 자기 저항(GMR; Giant Magneto Resistance) 센서 등으로 구성될 수 있다. 본 발명의 일 실시예에 따르면, 제1 리드단자(324)는 제1 센서(322)를 외부의 전원장치나 제어장치에 전기적으로 연결하기 위한 부분으로 제1 센서(322)로부터 일측으로 연장하도록 구성되며, 서로 이격되어 배치되는 복수의 리드단자[전원단자(324a) 및 신호단자(324b)]로 구성되어 일측 리드단자[전원단자(324a)]를 통해서는 전원을 공급받고 타측 리드단자[신호단자(324b)]를 통해서는 제1 센서에서 검출된 신호를 전달하도록 구성될 수 있다. 한편, 제1 리드단자(324)의 중간에는 센서 바디(326)가 구비되어 복수의 리드단자가 안정적으로 형성 및 장착될 수 있도록 구성될 수 있다. 본 발명의 일 실시예에 따르면, 제1 단자부(330)는 제1 센싱 모듈(310)의 제1 센싱부(320)에 전기적으로 연결되어 전원 및/또는 신호를 전달하는 기능을 수행할 수 있으며, 제1 센싱부(320)에 구비되는 리드단자에 대응해 복수의 단자가 구비되도록 구성될 수 있다. 구체적으로, 제1 단자부(330)는 도 6 및 도 7에 도시된 바와 같이 얇고 길게 연장하는 한 쌍의 금속판 형상으로 형성될 수 있으며, 전원을 전달하는 전원단자(330a)와 신호를 전달하는 신호단자(330b)를 포함해 복수의 단자를 포함하도록 구성될 수 있다. 본 발명의 일 실시예에 따르면, 제1 단자부(330)를 형성하는 복수의 단자는 도 7에 도시된 바와 같이 단자 바디(332)의 일측에 연결부(334)가 구비되어 연결부(334)를 통해 제1 센싱부(320)의 제1 리드단자(324)가 전기적으로 연결되도록 구성되고, 단자 바디(332)의 타측에는 연결팁(336)이 구비되어 연결 커넥터 및/또는 케이블 등을 통해 외부의 전원장치나 제어장치 등에 전기적으로 연결되도록 구성될 수 있다. 한편, 연결부(334)에는 일측으로 돌출한 돌기부(338)가 형성되어 제1 센싱부(320)와 전기적 접촉이 보다 용이하게 수행될 수 있도록 구성될 수 있으며, 제1 단자부(330)에 구비되는 복수의 단자는 실질적으로 동일하거나 유사한 형상으로 형성될 수 있다. 다만, 제1 단자부(330)는 이러한 형상으로 한정되어야 하는 것은 아니고 제1 센싱부(320)에 전기적으로 연결될 수 있는 다양한 임의의 형상으로 형성되어도 무방하며, 복수의 단자(전원단자 및 신호단자)가 서로 상이한 형상으로 형성되어도 무방하다. 또한, 도면에 도시된 실시형태에서는 센싱부와 단자부가 별도로 형성된 다음 전기적으로 연결되도록 구성되어 있으나, 센싱부의 리드단자가 더 길게 연장되어 단자부 없이 센싱 모듈이 형성되도록(즉, 센싱부와 단자부가 일체로 형성되도록) 구성되어도 무방하다. 본 발명의 일 실시예에 따르면, 제1 센싱부(320)는 제1 인서트 바디부(340)에 수용되도록 구성될 수 있다(도 6 참조). 일례로, 제1 인서트 바디부(340)는 사출성형 등으로 형성되어 제1 센싱부(320) 및/또는 제1 단자부(330)의 전부 또는 일부를 감싸도록 구성될 수 있다. 예컨대, 제1 센싱 모듈(310)은 제1 단자부(330)와 함께 제1 인서트 바디부(340)를 사출성형한 다음 제1 센싱부(320)를 제1 단자부(330)에 전기적으로 연결하도록 구성되거나, 제1 센싱부(320)와 제1 단자부(330)를 전기적으로 접속시킨 상태에서 제1 인서트 바디부(340)를 사출성형해 형성되도록 구성될 수 있다. 한편, 본 발명이 일 실시예에 따른 휠속도 센서(100)는 전술한 제1 센싱 모듈(310)과 독립적으로 작동하는 제2 센싱 모듈(350)을 더 구비하도록 구성될 수 있다. 예컨대, 제2 센싱 모듈(350)은 도면에 도시된 바와 같이 제1 센싱 모듈(310)과 동일하거나 유사한 방식으로 형성될 수 있다. 구체적으로, 제2 센싱 모듈(350)은 도 5 및 도 6에 도시된 바와 같이 센서타겟(M)에 인접하게 배치되어 차륜의 회전속도를 검출하는 제2 센싱부(360)와 제2 센싱부(360)에 전기적으로 연결되는 제2 단자부(370)를 포함할 수 있다. 제2 센싱부(360)는 전술한 제1 센싱부와 유사하게 제2 센서(362)와 이로부터 일측으로 연장하는 제2 리드단자(364)를 포함할 수 있으며, 제2 리드단자(364)는 복수의 리드단자[전원단자(364a) 및 신호단자(364b)]로 형성되고 이들 사이에는 제2 센서 바디(366)가 구비되도록 구성될 수 있다. 한편, 제2 단자부(370)는 전술한 제1 단자부와 유사하게 복수의 단자[전원단자(370a) 및 신호단자(370b)]로 형성되어 제2 센싱부(360)와 전기적으로 연결되도록 구성될 수 있으며, 제2 센싱부(360)와 제2 단자부(370)는 제1 인서트 바디부(340)와 분리된 별도의 인서트 바디부[제2 인서트 바디부(380)]에 수용되어 제2 센싱 모듈(350)을 형성하도록 구성될 수 있다. 예컨대, 도 6에 도시된 바와 같이 제1 센싱 모듈(310)과 제2 센싱 모듈(350)이 서로 분리된 별도의 부재로 형성되도록 구성될 수 있다. 이처럼, 본 발명의 일 실시예에 따른 휠속도 센서(100)는 서로 독립하여 작동하는 복수의 센싱부[제1 센싱부(320) 및 제2 센싱부(360)]가 서로 분리되어 형성된 인서트 바디부[제1 인서트 바디부(340) 및 제2 인서트 바디부(380)]에 수용되어 형성되도록 구성되어 있기 때문에, 어느 하나의 인서트 바디부로 수분 등이 유입되어 하나의 센싱부에 이상이 발생하더라도 이러한 센싱부의 이상이 다른 센싱부에 영향을 미치지 않게 되어 다른 센싱부를 통해 차륜의 회전속도를 검출할 수 있고, 이로 인해 휠속도 센서의 리던던시를 확보하고 작동 신뢰성 및 수명을 향상시킬 수 있게 된다. 더욱이, 본 발명의 일 실시예에 따른 휠속도 센서(100)는 전술한 바와 같이 복수의 센싱 모듈의 일측 단부[예컨대, 제1 단자부(330) 및 제2 단자부(370)]가 각각 서로 분리되어 형성된 별도의 커넥터부[제1 커넥터부(220a) 및 제2 커넥터부(220b)]에 수용되어 외부로 노출되도록 구성되어 있기 때문에, 일측 커넥터부를 통해 내부로 수분이 유입되어 일측 센싱 모듈에 이상이 발생하더라도 타측 센싱 모듈은 이에 영향을 받지 않고 작동될 수 있어 센서의 리던던시 및 작동 신뢰성이 더욱 향상될 수 있게 된다. 다음으로, 도 8 내지 도 14를 참조하면, 본 발명의 일 실시예에 따른 휠속도 센서의 다른 실시형태가 예시적으로 도시되어 있다. 도 8 내지 도 14에 도시된 실시형태의 경우에는 센싱 모듈 및/또는 커넥터부의 구조에 있어서만 전술한 실시형태와 다소 차이가 있고 나머지 구조는 전술한 실시형태와 동일하거나 유사하게 형성될 수 있으므로, 이하에서는 전술한 실시형태와 차이가 있는 센싱 모듈 및 커넥터부의 구성에 대해서만 간략하게 설명하고 동일한 구성에 대해서는 설명을 생략하도록 한다. 또한, 전술한 실시예에서와 대응되는 구성에 대해서는 동일한 도면부호를 이용해 설명하도록 한다. 먼저, 도 8 내지 도 10을 참조하면 본 발명의 일 실시예에 따른 휠속도 센서(100)의 다른 실시형태가 예시적으로 도시되어 있다. 후술하는 바와 같이, 본 실시예에 따른 휠속도 센서(100)는 복수의 센싱부[제1 센싱부(320) 및 제2 센싱부(360)]가 하나의 인서트 바디부에 수용되도록 형성되어 있다는 점에서만 도 3 내지 도 7에 도시된 실시형태와 차이가 있다. 구체적으로, 본 실시예의 휠속도 센서(100)는 도 9 및 도 10에 도시된 바와 같이 제1 센싱 모듈(310)의 제1 센싱부(320)와 제2 센싱 모듈(350)의 제2 센싱부(360)가 하나의 인서트 바디부(390)에 수용되도록 구성되어 있다. 한편, 하우징(200)은 일측이 개방된 구조의 하우징 바디부(210)에 서로 분리되어 형성된 복수의 커넥터부[220; 제1 커넥터부(220a) 및 제2 커넥터부(220b)]가 구비된 형태로 형성되어, 제1 커넥터부(220a)에는 제1 센싱 모듈(310)의 일측 단부[제1 단자부(330)]가 수용되어 외부로 노출되고 제2 커넥터부(220b)에는 제2 센싱 모듈(350)의 일측 단부[제2 단자부(370)]가 수용되어 외부로 노출되도록 구성될 수 있다. 이 때, 제1 센싱부(320) 및 제2 센싱부(360)는 하우징 바디부(210) 내에 형성된 수용공간에 수용되어 장착되도록 구성될 수 있다. 이외의 다른 구성은 도면에 도시된 바와 같이 도 3 내지 도 7에 도시된 전술한 실시형태와 동일하거나 유사하게 형성될 수 있다. 이러한 구조에 의하면, 휠속도 센서는 복수의 센싱 모듈에 각각 별도의 센싱부를 구비하고 이들 센싱부의 단자를 서로 분리되어 형성된 복수의 커넥터부를 통해 외부로 노출시키도록 구성되어 있기 때문에 도 3 내지 도 7에 도시된 실시형태와 유사하게 휠속도 센서(예컨대, 센싱부 및 커넥터)의 리던던시를 확보할 수 있으며, 한편으로는 복수의 센싱부를 하나의 인서트 바디부에 수용하여 형성하도록 구성되어 있기 때문에 도 3 내지 도 7에 도시된 실시형태에 비해 휠속도 센서의 제조 및 조립성을 향상시킬 수 있게 된다. 다음으로, 도 11 및 도 12를 참조하면 본 발명의 일 실시예에 따른 휠속도 센서(100)의 또 다른 실시형태가 예시적으로 도시되어 있다. 도면에 도시된 바와 같이, 본 실시예에 따른 휠속도 센서(100)는 복수의 센싱부[제1 센싱부(320) 및 제2 센싱부(360)]가 도 3 내지 도 7에 도시된 실시형태에서와 유사하게 서로 분리되어 형성되는 인서트 바디부에 각각 수용되고[예컨대, 제1 센싱부(320)는 제1 인서트 바디부(340)에 수용되고, 제2 센싱부(360)는 제1 인서트 바디부와 분리되어 형성된 제2 인서트 바디부(380)에 수용되도록 구성됨], 이러한 복수의 센싱 모듈이 하우징(200)에 형성된 하나의 커넥터부(220)를 통해 단부가 외측으로 노출되도록 구성되어 있다는 점에서 도 3 내지 도 7에 도시된 실시형태와 차이가 있다. 즉, 본 실시예에 따른 휠속도 센서(100)는 도 11 및 도 12에 도시된 바와 같이 서로 독립하여 작동하는 복수의 센싱부[제1 센싱부(320) 및 제2 센싱부(360)]가 서로 분리되어 형성된 인서트 바디부[제1 인서트 바디부(340) 및 제2 인서트 바디부(380)]에 수용되어 형성되도록 구성되어 있기 때문에 도 3 내지 도 7에 도시된 실시형태와 유사하게 어느 하나의 인서트 바디부로 수분 등이 유입되어 하나의 센싱부에 이상이 발생하더라도 이러한 센싱부의 이상이 다른 센싱부에 영향을 미치지 않을 수 있게 되어 센서의 리던던시를 확보할 수 있으며, 제1 센싱 모듈(310)의 일측 단부[제1 단자부(330)]와 제2 센싱 모듈(350)의 일측 단부[제2 단자부(370)]가 하우징(200)에 형성된 하나의 커넥터부(220)를 통해 외부로 노출되도록 구성되어 있기 때문에 하우징(200)에 커넥터부(220)를 하나만 형성하면 되고 이로 인해 전술한 도 3 내지 도 7에 도시된 실시형태에 비해 휠속도 센서의 제조성이 향상될 수 있게 된다. 마지막으로, 도 13 및 도 14를 참조하면 본 발명의 일 실시예에 따른 휠속도 센서(100)의 또 다른 실시형태가 예시적으로 도시되어 있다. 도면에 도시된 바와 같이, 본 실시예에 따른 휠속도 센서(100)는 복수의 센싱 모듈의 센싱부[제1 센싱부(320) 및 제2 센싱부(360)]가 하나의 인서트 바디부에 수용되며, 복수의 센싱 모듈의 단부가 하우징(200)에 구비된 하나의 커넥터부(220)를 통해 외측으로 노출되도록 구성되어 있다는 점에서 도 3 내지 도 7에 도시된 실시형태와 차이가 있다. 즉, 본 실시예에 따른 휠속도 센서(100)는 도 13 및 도 14에 도시된 바와 같이 제1 센싱 모듈(310)의 제1 센싱부(320) 및 제2 센싱 모듈(350)의 제2 센싱부(360)가 하나의 인서트 바디부(390)에 수용되도록 형성되어 있으며, 이들 센서 모듈의 단부[제1 단자부(330) 및 제2 단자부(370)]가 하우징(200)에 형성된 하나의 커넥터부(220) 내에 수용되어 외부로 노출되도록 구성되어 있다. 이러한 구조에 의하면, 휠속도 센서 내에 장착되는 복수의 센싱부에 의해 센서의 리던던시가 확보될 수 있으며, 동시에 복수의 센싱부를 하나의 인서트 바디부를 통해 수용하도록 구성되어 있어 도 3 내지 도 7에 도시된 실시형태에 비해 휠속도 센서(예컨대, 휠속도 센서의 센싱 모듈)의 제조 및 조립성이 향상될 수 있고, 나아가 하우징(200)에 하나의 커넥터부(220)만 형성해도 되기 때문에 휠속도 센서(예컨대, 휠속도 센서의 하우징)의 제조성이 더욱 향상될 수 있게 된다. 다만, 도 3 내지 도 7에 도시된 실시형태의 경우에는 복수의 센싱부가 각각 서로 분리되어 형성되는 인서트 바디부에 수용되도록 구성되어 있으며 각각의 센서 모듈이 별도의 커넥터부를 통해 외측으로 노출되도록 구성되어 있기 때문에 일측 센서 모듈 내로 수분이 유입되거나 일측 커넥터부 내로 수분이 유입되어 일측 센서 모듈에 이상이 발생하더라도 타측 센서 모듈은 이에 영향을 받지 않을 수 있어 휠속도 센서의 리던던시 및 작동 신뢰성이 크게 향상될 수 있는데 반해, 도 8 내지 도 14에 도시된 실시예의 경우에는 센싱 모듈이 수용되는 인서트 바디부 및/또는 하우징의 커넥터부가 일체화되도록 형성되어 있기 때문에 도 3 내지 도 7에 도시된 실시형태에 비해 제조성은 향상될 수 있으나 휠속도 센서의 안전성 및 작동 신뢰성 측면에서는 보다 불리할 수 있다. 한편, 전술한 본 발명의 일 실시예에 따른 휠속도 센서는 휠베어링에 장착되어 차륜의 회전속도를 측정하는데 이용될 수 있다. 구체적으로, 본 발명의 일 실시예에 따른 휠속도 센서는 차륜이 장착되는 회전요소가 차체에 고정되는 비회전요소에 전동체를 통해 회전 가능하게 지지되도록 구성되는 휠베어링에 있어서 차체에 고정되는 비회전요소에 장착되어 회전요소에 장착되어 차륜과 함께 회전하는 센서타겟(M; 엔코더)에 의한 자기장 변화를 감지해 차륜의 회전속도를 검출하도록 구성될 수 있다. 본 발명의 일 실시예에 따른 휠속도 센서의 작동 프로세스 전술한 바와 같이, 본 발명의 일 실시예에 따른 휠속도 센서(100)는 내부에 서로 독립하여 작동하는 복수의 센싱 모듈(센싱부)을 구비해 어느 하나의 센싱 모듈에 문제가 발생하더라도 타측 센싱 모듈을 통해 휠속도를 안정적으로 검출할 수 있도록 구성된 것을 특징으로 한다. 구체적으로, 본 발명의 일 실시예에 따른 휠속도 센서(100)는 복수의 센싱 모듈을 통해 실시간으로 센서타겟(예컨대, 엔코더)의 회전에 따른 자기장 변화를 감지해 차륜의 회전속도를 검출하도록 구성될 수 있고, 검출된 회전속도 정보는 ECU 등의 외부 제어장치로 전달되어 차량의 제어 시스템을 작동하는데 이용될 수 있다. 예컨대, 도 15를 참조하면 본 발명의 일 실시예에 따른 휠속도 센서(100)를 이용해 차륜의 회전속도를 검출하는 프로세스가 예시적으로 도시되어 있다. 본 발명의 일 실시예에 따르면, 휠속도 센서는 복수의 센싱 모듈(제1 센싱 모듈 및 제2 센싱 모듈) 중 어느 하나를 메인 센싱 모듈로 하고 다른 하나를 보조 센싱 모듈로 설정해 평상시에는 메인 센싱 모듈(예컨대, 제1 센싱 모듈)에서 출력된 신호를 기초로 차륜의 회전속도를 검출하도록 구성될 수 있다(단계 S100). 이 경우, 휠속도 센서에 구비되는 복수의 센싱 모듈에는 모두 전원이 공급되어 차륜의 회전속도를 검출하도록 구성되면서, 메인 센싱 모듈의 신호만 이용해 차륜의 회전속도를 측정하도록 구성되고 보조 센싱 모듈에서 검출된 신호는 센서의 이상 유무를 판단하는데만 이용되도록 구성될 수 있다. 이러한 과정에서, 어느 하나의 센싱 모듈에 이상이 발생하게 되면(단계 S200), 제어부 등에서는 이러한 이상이 메인 센싱 모듈의 고장에 의한 것인지를 판단하게 된다(단계 S300). 여기서, 어느 하나의 센싱 모듈에 이상이 발생하였는지 여부는 메인 센싱 모듈의 검출 신호와 보조 센싱 모듈의 검출 신호를 비교하거나 각각의 센싱 모듈에서 검출된 신호가 미리 설정된 범위를 벗어나는지 등을 확인하는 방법으로 수행될 수 있으며, 센싱 모듈의 고장 여부는 센싱 모듈의 검출 신호가 미리 정해진 기준치를 벗어나는지 여부 등으로 판단될 수 있다. 예컨대, 센싱 모듈의 고장 여부는 센싱 모듈에서 전달된 검출 신호 정보에서 전류의 최대값(IHIGH), 전류의 최소값(ILOW), 전류값의 상승시간(Tr: Rising Time), 전류값의 하강시간(Tf: Falling Time), Duty ratio[(t1/T)*100%] 중 하나 이상의 값이 사전에 설정된 범위를 벗어나게 되면 센싱 모듈에 문제가 발생한 것으로 판단하도록 구성될 수 있다(도 16 참조). 메인 센싱 모듈의 고장 여부 판단 결과, 메인 센싱 모듈에 고장이 발생한 것으로 판단되면, 제어부는 휠속도 측정의 기준 신호를 메인 센싱 모듈에서 보조 센싱 모듈의 신호로 전환하고, 보조 센싱 모듈로부터의 신호를 기초로 차륜의 회전속도를 검출하도록 구성될 수 있으며(단계 S400), 이와 함께 계기판의 점등 등을 통해 휠속도 센서(메인 센싱 모듈)에 이상이 발생하였음을 사용자에게 표시하도록 구성될 수 있다(단계: S500). 한편, 메인 센싱 모듈의 고장 여부 판단 결과, 메인 센싱 모듈에 이상이 없는 것으로 판단되면, 제어부는 계속해서 메인 센싱 모듈의 신호를 기초로 차륜의 회전속도를 검출하면서, 보조 센싱 모듈에 이상이 발생한 것으로 판단해 계기판의 점등 등을 통해 휠속도 센서(보조 센싱 모듈)에 이상이 발생하였음을 사용자에게 표시하도록 구성될 수 있다(단계 S500). 다만, 전술한 휠속도 센서의 작동 프로세스는 본 발명의 일 실시예에 따른 휠속도 센서를 설명하기 위해 예시적으로 설명된 것으로, 본 발명의 일 실시예에 따른 휠속도 센서는 전술한 작동 프로세스와 다르게 다양하게 변형되어 실시되어도 무방하다. 예컨대, 본 발명의 일 실시예에 따른 휠속도 센서는 전술한 바와 같이 복수의 센싱 모듈 가운데 어느 하나를 메인 센싱 모듈로 하여 평상시에 메인 센싱 모듈로부터의 신호 정보를 기초로 차륜의 회전속도를 검출하도록 구성될 수도 있으나, 이와 달리 복수의 센싱 모듈에서 전달된 신호 정보를 취합해 이들의 평균값으로 차륜의 회전속도를 검출하도록 구성되어도 무방하며, 복수의 센싱 모듈 중 어느 하나의 신호에 이상이 감지된 경우 각각의 센싱 모듈의 신호를 검사해 센싱 모듈의 고장 여부를 판단하고, 판단 결과 어느 하나의 센싱 모듈에 고장이 발생한 것으로 판단되면 이후에는 고장으로 판단되지 않은 센싱 모듈을 통해서만 차륜의 회전속도를 검출하도록 하는 등의 방식으로 구현되어도 무방하다. 이처럼, 본 발명의 일 실시예에 따른 휠속도 센서는 내부에 복수의 센싱부를 구비하고 있어 일측 센싱부에 이상이 발생하더라도 타측 센싱부를 통해 차륜의 회전속도를 검출할 수 있기 때문에, 휠속도 센서의 리던던시를 확보할 수 있고 센서의 작동 신뢰성 및 수명을 향상시킬 수 있게 된다. 이상 본 발명을 구체적인 구성요소 등과 같은 특정 사항들과 한정된 실시예들에 의해 설명하였으나, 이들 실시예들은 본 발명의 보다 전반적인 이해를 돕기 위해서 제공된 것일 뿐, 본 발명이 이에 한정되는 것은 아니며, 본 발명이 속하는 기술분야에서 통상적인 지식을 가진 자라면 이러한 기재로부터 다양한 수정 및 변형을 꾀할 수 있다. 예컨대, 전술한 실시예의 경우에는 휠속도 센서에 2개의 센싱부가 구비되는 실시형태로 본 발명의 일 실시예에 따른 휠속도 센서는 3개 이상의 센싱부가 구비되도록 구성되어도 좋고, 속도 센서 이외에 가속도 센서, 온도 센서 등이 휠속도 센서 대신 또는 휠속도 센서와 함께 구비되도록 구성되어도 좋다. 따라서, 본 발명의 사상은 앞서 설명된 실시예들에 국한되어 정해져서는 아니 되며, 후술하는 청구범위뿐만 아니라 이 청구범위에 균등하게 또는 등가적으로 변형된 모든 것들은 본 발명의 사상의 범주에 속한다고 할 것이다. 100: 휠속도 센서 200: 하우징 210: 하우징 바디부 220: 커넥터부 220a: 제1 커넥터부 220b: 제2 커넥터부 300: 센싱 모듈 310: 제1 센싱 모듈 320: 제1 센싱부 330: 제1 단자부 340: 제1 인서트 바디부 350: 제2 센싱 모듈 360: 제2 센싱부 370: 제2 단자부 380: 제2 인서트 바디부 390: (하나의) 인서트 바디부 [EN KR20200124116A]: Wheel speed sensor having multiple sensing units and wheel bearing having the same {WHEEL SPEED SENSOR HAVING A PLURALITY OF SENSING UNITS AND WHEEL BEARING PROVIDED THEREWITH} The present invention relates to a wheel speed sensor that is mounted on a wheel bearing and detects a rotational speed of a wheel, and a wheel bearing having the same, and more particularly, a plurality of sensing units that operate independently of each other in the wheel speed sensor provide measurement reliability. It relates to a wheel speed sensor configured to improve and ensure redundancy and a wheel bearing having the same. Recently, vehicles are equipped with various control systems to improve drivability and stability, and various sensors are installed and used to provide information on the operating state of the vehicle to such control systems. As an example of a sensor provided in a vehicle, a wheel speed sensor (WSS) that detects the rotational speed of a wheel is installed and used in a wheel bearing that supports the wheel of a vehicle, and the rotation of the wheel detected by the wheel speed sensor Speed information is transmitted to the ECU and is used to operate control systems such as ABS (Anti-locking Brake System) or ECS (Electronic Control System). 1 and 2, a structure of a wheel speed sensor for detecting a rotational speed of a wheel and a wheel bearing including the same is illustrated by way of example. As shown in FIG. 1, in the wheel bearing 10 provided with the wheel speed sensor, the rotating element (wheel hub 20 and inner ring 30) attaches the rolling element 50 to the non-rotating element 40 (outer ring). The wheel connected through the rotating element may be configured to be rotatably mounted and supported on the vehicle body connected to the non-rotating element, and a wheel speed sensor 60 is provided on one side of the wheel bearing to detect the rotation speed of the wheel. Can be configured. Typically, the wheel speed sensor 60 is located adjacent to a sensor target 70 (eg, an encoder) in which the sensing unit 64 is mounted on a rotating element (eg, an inner wheel 30) and rotates. It is configured to detect the change in the magnetic field generated by the sensor target 70 to detect the rotation speed of the wheel, and the rotation speed information of the wheel detected through the wheel speed sensor 60 is transmitted to the ECU of the vehicle, It can be used to operate control systems such as ECS. Meanwhile, the wheel speed sensor 60 is formed in a structure in which a sensing unit 64 is provided in a housing 62 mounted on one side of the wheel bearing as shown in FIG. 2. 70) may be configured to detect a change in the magnetic field caused by rotation of the wheel to detect the rotational speed of the wheel, and a connector portion 66 extending from the sensing unit 64 or formed in the housing 62 with a terminal connected to the sensing unit 64 ) Can be configured to transmit the detected rotation speed information to an external control device or the like by being exposed to the outside and connected to a cable. However, since the wheel speed sensor 60 mounted on the wheel bearing 10 is generally configured to detect the rotational speed of a wheel using one sensing unit, if a problem occurs in the sensing unit or the terminal connected to the sensing unit, the wheel It is not possible to provide accurate rotational speed information of the vehicle, and this may cause problems such as unstable attitude of the vehicle or loss of steering ability during braking because the control system of the vehicle such as ABS cannot be stably controlled. In particular, in the case of self-driving cars, which have recently attracted attention, since most of the driving of the vehicle is performed by the control system, it is difficult to respond immediately when a problem occurs in the operation of the vehicle. Therefore, the problem arising from the wheel speed sensor, etc. There is a possibility that it poses a more serious danger to driving. Korean Patent Registration No. 10-1484138 (Registration Date: 2015.01.13.) The present invention is to solve the above-described conventional problem, and a wheel speed sensor mounted on a wheel bearing is provided with a plurality of sensing units that operate independently from each other, so that even if a problem occurs in one sensing unit, the wheel It is an object of the present invention to provide a wheel speed sensor configured to improve operational reliability and secure redundancy by detecting the rotational speed of and a wheel bearing having the same. A typical configuration of the present invention for achieving the above object is as follows. According to an embodiment of the present invention, a wheel speed sensor is provided that is mounted on a wheel bearing and detects a rotational speed of a wheel. The wheel speed sensor according to an embodiment of the present invention includes a housing in which a sensing module is embedded, a first sensing module that detects a rotation speed of a wheel and outputs the detected signal to the outside, and a wheel independently of the first sensing module. It may include a second sensing module that detects the rotational speed of and outputs the detected signal to the outside. According to an embodiment of the present invention, the first sensing module may include a first sensing unit that detects a rotational speed of a wheel, and the second sensing module may include a second sensing unit that detects a rotational speed of the wheel. According to an embodiment of the present invention, the first sensing unit of the first sensing module is accommodated in the first insert body, the second sensing unit of the second sensing module is accommodated in the second insert body, and the first insert body and the first 2 The insert body portion is configured to be formed to be separated from each other, and the housing includes a first connector portion exposing the end of the first sensing module to the outside and a second connector portion exposing the end of the second sensing module to the outside, and the first connector The part and the second connector part may be configured to be formed to be separated from each other. According to an embodiment of the present invention, the first sensing unit of the first sensing module and the second sensing unit of the second sensing module are accommodated in one insert body, and the housing exposes the end of the first sensing module to the outside. The first connector portion and the second connector portion exposing the end portions of the second sensing module to the outside may be included, and the first connector portion and the second connector portion may be formed to be separated from each other. According to an embodiment of the present invention, the first sensing unit of the first sensing module is accommodated in the first insert body, the second sensing unit of the second sensing module is accommodated in the second insert body, and the first insert body and the first 2 The insert body portion is configured to be formed to be separated from each other, and the first sensing module and the second sensing module may be configured such that their ends are exposed to the outside through one connector portion formed in the housing. According to an embodiment of the present invention, the first sensing unit of the first sensing module and the second sensing unit of the second sensing module are accommodated in one insert body, and the first sensing module and the second sensing module are formed in the housing. It may be configured such that the end is exposed to the outside through one connector part. According to an embodiment of the present invention, the housing may be formed in a cylindrical cap shape with one side open. According to an embodiment of the present invention, the first sensing unit and the second sensing unit include a sensor that is disposed adjacent to a sensor target attached to a rotating element of a wheel bearing to detect a magnetic field change and a plurality of lead terminals extending from the sensor. can do. According to an embodiment of the present invention, the sensors provided in the first sensing unit and the second sensing unit may be configured with any one of a Hall sensor, an anisotropic magnetoresistive sensor, and a giant magnetoresistive sensor, respectively. According to an embodiment of the present invention, the first sensing module further includes a first terminal portion electrically connected to the first sensing unit, and the second sensing module further includes a second terminal portion electrically connected to the second sensing unit. Can be included. According to an embodiment of the present invention, the first terminal portion and the second terminal portion each include a power terminal and a signal terminal, and any one of the plurality of lead terminals provided in the first sensing portion and the second sensing portion is a first terminal portion. And a power terminal provided in the second terminal part, and the other one of the plurality of lead terminals provided in the first sensing part and the second sensing part is electrically connected to the signal terminal provided in the first terminal part and the second terminal part. Can be connected. According to an embodiment of the present invention, a wheel bearing including a wheel speed sensor according to an embodiment of the present invention may be provided. According to an embodiment of the present invention, the wheel bearing may be configured such that a rotating element on which a wheel is mounted is rotatably supported through a rolling element with respect to a non-rotating element fixed to a vehicle body. According to an embodiment of the present invention, the wheel speed sensor may be mounted and fixed to a non-rotating element coupled to a vehicle body. According to an embodiment of the present invention, a sensor target may be further provided that is mounted on a rotating element of a wheel bearing and rotates together with a wheel to generate a change in a magnetic field. In addition to this, the wheel speed sensor and the wheel bearing having the same according to the present invention may further include other additional configurations within a range not impairing the technical idea of the present invention. The wheel speed sensor according to an embodiment of the present invention is provided with a plurality of sensing units that operate independently of each other, so that even if a problem occurs in one sensing unit, the rotational speed of the wheel can be measured through the other sensing unit. It is possible to improve the operational reliability and redundancy of the system, and improve the operational stability of the control systems operated on the basis of this. In addition, in the wheel speed sensor according to an embodiment of the present invention, a plurality of sensing units that operate independently of each other are separately accommodated and mounted on an insert body portion formed by being separated from each other, and/or one end (terminal portion) of the plurality of sensing modules is Since it is configured to be exposed to the outside through a separate connector part formed separately from each other, even if an abnormality occurs in one sensing part due to the inflow of moisture into the insert body part of one sensing module or the inside of one connector part, the other sensing part is not affected. This will lead to better sensor redundancy and operational reliability. Fig. 1 exemplarily shows a conventional wheel bearing having a wheel speed sensor. FIG. 2 exemplarily shows a wheel speed sensor that can be used in the wheel bearing shown in FIG. 1. Fig. 3 exemplarily shows a wheel speed sensor according to an embodiment of the present invention (a state in which a connection connector is mounted to the wheel speed sensor). 4 exemplarily shows a wheel speed sensor according to an embodiment of the present invention. FIG. 5 exemplarily shows a state in which a plurality of sensing modules are disposed in the wheel speed sensor illustrated in FIGS. 3 and 4. FIG. 6 exemplarily shows a state in which a sensing module is formed by being accommodated in an insert body portion formed by separating a plurality of sensing units in the wheel speed sensor illustrated in FIGS. 3 and 4. 7 exemplarily shows a structure of an insert terminal provided in a sensing module in a wheel speed sensor according to an embodiment of the present invention. 8 exemplarily shows a
[DE DE102019206917A1]: Lageranordnung, Verwendung der Lageranordnung und Verfahren zur Herstellung der Lagervorrichtung [ZH CN111927879A]: 轴承组件、轴承组件的用途以及用于制造轴承装置的方法 [EN US2020362915A1]: BEARING ASSEMBLY, USE OF THE BEARING ASSEMBLY, AND METHOD FOR MANUFACTURING THE BEARING DEVICE | [DE DE102019206917A1]: Eine Lageranordnung umfasst ein Außenelement und ein Innenelement, die über wenigstens zwei Reihen von Wälzkörpern nach Art eines Wälzlagers gegeneinander gelagert sind, wobei das Außenelement zwei Oberflächenbereiche zum Kontakt mit den Wälzkörpern aufweist und das Innenelement zwei Oberflächenbereiche zum Kontakt mit den Wälzkörpern aufweist, wobei die Wälzkörper wenigstens einer der Reihen als Rollen ausgeführt sind. [ZH CN111927879A]: 一种轴承组件包括外部元件和内部元件，所述外部元件和所述内部元件通过至少两列滚动元件以滚动元件轴承的方式被彼此抵靠支撑，其中，所述外部元件包括用于与所述滚动元件接触的两个表面区域，并且所述内部元件包括用于与所述滚动元件接触的两个表面区域，其中，列中的至少一列滚动元件被实施为滚子。 [EN US2020362915A1]: A bearing assembly includes an outer element and an inner element and at least two rows of rolling elements supporting the inner element in the outer element for relative rotation. The outer element includes two surface regions for contact with the rolling elements, and the inner element includes two surface regions for contact with the rolling elements, and the rolling elements of at least one of the rows are rollers. | US2020362915A1 | 2020-11-19 | US202016821668A | 2020-03-17 | DE102019206917A, 2019-05-13 | DE102019206917A1: 2020-11-19 CN111927879A: 2020-11-13 US2020362915A1: 2020-11-19 | SKF AB | STEPHAN BERND | F16C19/34: I B60B27/02: I F16C19/49: I F16C19/38: I B60B27/00: I F16C33/58: I F16C19/36: I F16C43/04: I | B60B27/0005: I B60B27/001: I B60B27/02: I F16C19/385: I F16C19/495: I F16C2326/02: A F16C19/38: I F16C19/386: A F16C33/46: A F16C33/585: I F16C33/7813: A F16C43/04: I F16C43/06: A |  |  | [DE DE102019206917A1]: Lageranordnung, umfassend ein Außenelement und ein Innenelement, die über wenigstens zwei Reihen von Wälzkörpern nach Art eines Wälzlagers gegeneinander gelagert sind, wobei das Außenelement zwei Oberflächenbereiche zum Kontakt mit den Wälzkörpern aufweist und das Innenelement zwei Oberflächenbereiche zum Kontakt mit den Wälzkörpern aufweist, wobei die Wälzkörper wenigstens einer der Reihen als Rollen ausgeführt sind. Lageranordnung nach Anspruch 1, weiter umfassend ein Halteelement für die Rollen, dass am Innenelement oder am Außenelement gehaltert ist und eine Anlauffläche für die Rollen aufweist. Lageranordnung nach einem der Ansprüche 1 oder 2, wobei das Innenelement bzw. das Außenelement eine sich wenigstens teilweise radial erstreckende Anlagefläche aufweist, an der das Haltelement anliegt. Lageranordnung nach einem der Ansprüche 1 bis 3, weiter umfassend einen Lagerkäfig zur Führung der Rollen, wobei der Lagerkäfig derart ausgestaltet ist, dass er zumindest temporär radial aufweitenbar ist. Lageranordnung nach einem der Ansprüche 1 bis 4, wobei das Innenelement eine radial innen liegende Ausnehmung aufweist, in die ein mit dem Innenelement verbindbares Wellenteil einführbar ist. Lageranordnung nach einem der Ansprüche 1 bis 5, wobei das Außenelement ein Halteelement aufweist, mit dem die Lageranordnung an einem Gehäuse halterbar ist. Verwendung der Lageranordnung nach einem der Ansprüche 1 bis 6 zur Lagerung einer Fahrzeugradeinheit eines Kraftfahrzeugs. Verfahren zur Herstellung einer Lageranordnung nach einem der Ansprüche 1 bis 7, aufweisend folgende Verfahrensschritte: - Herstellen des Innenelements, des Außenelements und der Wälzkörper der ersten Reihe und der Rollen der zweiten Reihe, - Einführung einer ersten der Reihe von Wälzkörpern in das Außenelement, - Einführung des Innenelements in das Außenelement derart, dass die erste Reihe von Wälzkörpern von den entsprechenden Oberflächenbereichen des Innenelements und des Außenelements kontaktiert wird, - Einführung der Rollen zwischen das Außenelement und das Innenelement derart, dass die Rollen von den entsprechenden Oberflächenbereichen des Innenelements und des Außenelements kontaktiert werden. Verfahren nach Anspruch 8, wobei nach der Einführung der Rollen der zweiten Reihe von Wälzkörpern das Halteelement eingesetzt wird. Verfahren nach Anspruch 9, weiter aufweisend vor dem Einsetzen des Halteelements folgende Verfahrensschritte: - Vermessung des Abstands einer äußeren Stirnseite der Rollen von der Anlagefläche für das Halteelement, - in Abhängigkeit des gemessenen Abstands bearbeiten des Halteelements derart, dass beim späteren Anliegen des Halteelements an der Anlagefläche die Stirnseite der Rollen durch die Anlauffläche des Halteelements mit einer vorher festgelegten Kontaktkraft beaufschlagbar ist. [EN US2020362915A1]: 1. A bearing assembly comprising: an outer element and an inner element and at least two rows of rolling elements supporting the inner element in the outer element for relative rotation,wherein the outer element includes two surface regions for contact with the rolling elements, and the inner element includes two surface regions for contact with the rolling elements, wherein the rolling elements of at least one of the rows are embodied as rollers. 2. The bearing assembly according to claim 1, further comprising a retaining element for the rollers that is held on the inner element or on the outer element and includes a slip surface for the rollers. 3. The bearing assembly according to claim 1, wherein the inner element or the outer element includes an at least partially radially extending abutment surface, against which the retaining element abuts. 4. The bearing assembly according to claim 1, further comprising a bearing cage for guiding the rollers, wherein the bearing cage is configured such that it is at least temporarily radially expandable. 5. The bearing assembly according to claim 1, wherein the inner element includes a radially inner-lying recess into which a shaft part connectable to the inner element is insertable. 6. The bearing assembly according to claim 1, wherein the outer element includes a retaining element, by which the bearing assembly is retainable on a housing. 7. A motor vehicle wheel unit including the bearing assembly according to claim 1. 8. A method for manufacturing, the bearing assembly according to claim 1, comprising: manufacturing the inner element, of the outer element, and of the rolling elements of the first row and of the rollers of the second row,introducing a first of the rows of rolling elements into the outer element,introducing the inner element into the outer element such that the first row of rolling elements is contacted by the corresponding surface regions of the inner element and of the outer element, andintroducing the rollers between the outer element and the inner element such that the rollers are contacted by the corresponding surface regions of the inner element and of the outer element. 9. The method according to claim 8, wherein the retaining element is inserted after the introduction of the rollers of the second row of rolling elements. 10. The method according to claim 9, further including the following steps prior to the inserting of the retaining element: measuring of the distance of an outer end side of the rollers from the abutment surface for the retaining element, anddepending on the measured distance, processing the retaining element such that with later abutting of the retaining element against the abutment surface, the end side of the rollers is acted upon by the slip surface of the retaining element with a predetermined contact force. 11. The bearing assembly according to claim 1, wherein the outer element comprises a unitary outer bearing ring and the inner element comprises a unitary inner bearing ring,wherein the two surface regions of the outer bearing ring comprise a first raceway and a second raceway and the two surface regions of the inner bearing ring comprise a first raceway and a second raceway,wherein the rolling elements include a first plurality of rolling elements between the first raceway of the outer bearing ring and the first raceway of the inner bearing ring and a second plurality of rolling elements, the second plurality of rolling elements comprising rollers.wherein the first raceway of the outer ring is bounded by a flange formed integrally with the outer ring, andwherein the outer ring and the inner ring are configured such that the second plurality of rolling elements are insertable between the second raceway of the outer ring and the second raceway of the inner ring when the first plurality of rolling elements are in direct contact with both the first raceway of the outer ring and the first raceway of the inner ring. 12. The bearing assembly according to claim 11, wherein the first plurality of rolling elements and the second plurality of rolling elements are arranged in a back-to-back configuration. 13. A bearing assembly comprising: a unitary outer ring having a first raceway and a second raceway,a unitary inner ring having a first raceway opposing the first raceway of the outer ring and a second raceway opposing the second raceway of the outer ring, anda first plurality of rolling elements in direct contact with the first raceway of the outer ring and the first raceway of the inner ring,wherein the inner ring and the outer ring are configured such that a second plurality of rolling elements comprising ropers are insertable between the second raceway of the outer ring and the second raceway of the inner ring when the first plurality of rolling elements are in contact with both the first raceway of the outer ring and the first raceway of the inner ring. 14. The bearing assembly according to claim 13, including the second plurality of rolling elements and a retaining ring mounted between the inner ring and the outer ring in direct contact with axial ends of the second plurality of rolling elements. 15. The bearing assembly according to claim 14, wherein the first plurality of rolling elements and the second plurality of rolling elements are arranged in a back-to-back configuration. 16. A method comprising providing a unitary outer ring having a first raceway and a second raceway,providing a unitary inner ring having a first raceway and a second raceway,placing a first plurality of rolling elements mounted in a cage, against the first raceway of the outer ring,inserting, the inner ring axially through the outer ring such that the first plurality of rollers contact the first raceway of the inner ring and are held against the first raceway of the outer ring by the inner ring and such that the second raceway of the inner ring opposes the second raceway of the outer ring, andinserting a second plurality of rolling elements, comprising rollers, into a space between the second raceway of the inner ring, and the second raceway of the outer ring. 17. The method according to claim 16, including: after inserting the second plurality of rolling elements, inserting a retaining ring into a space between the inner ring and the outer ring and in contact with axially outer surfaces of the rollers to form a flange for guiding the rollers. 18. The method according to claim 17, wherein the first plurality of rolling elements and the second plurality of rolling elements are arranged in a back-to-back configuration. [ZH CN111927879A]: 1 .一种轴承组件，包括外部元件和内部元件,所述外部元件和所述内部元件通过至少 两列滚动元件以滚动元件轴承的方式被彼此抵靠支撑，其中，所述外部元件包括用于与所 述滚动元件接触的两个表面区域，所述内部元件包括用于与所述滚动元件接触的两个表面 区域，其中，列中的至少一列滚动元件被实施为滚子。 2 .根据权利要求1所述的轴承组件，其特征在于，所述轴承组件还包括用于所述滚子的 保持元件，所述保持元件被保持在所述内部元件或所述外部元件上并且包括用于所述滚子 的滑动表面。 3 .根据权利要求1或2所述的轴承组件，其特征在于，所述内部元件或所述外部元件包 括至少部分地在径向上延伸的抵接表面，所述保持元件抵接所述抵接表面。 4 .根据权利要求1至3中的任一项所述的轴承组件，其特征在于，所述轴承组件还包括 用于引导所述滚子的轴承保持架，其中，所述轴承保持架被构造为使得所述轴承保持架至 少能够暂时地在径向上扩张。 5 .根据权利要求1至4中的任一项所述的轴承组件，其特征在于，所述内部元件包括径 向内置凹部，能够连接到所述内部元件的轴部能够插入所述径向内置凹部中。 6 .根据权利要求1至5中的任一项所述的轴承组件，其特征在于，所述外部元件包括保 持元件，所述轴承组件通过该保持元件能够保持在壳体上。 7 .一种根据权利要求1至6中的任一项所述的轴承组件的用途，用于支撑机动车辆的车 辆车轮单元。 8 .一种用于制造根据权利要求1至7中的任一项所述的轴承组件的方法，包括以下方法 步骤： - 制造所述内部元件、所述外部元件以及第一列滚动元件和第二列滚子； -将 第一列滚动元件引入到所述外部元件中； -将 所述内部元件引入所述外部元件中，使得所述第一列滚动元件与所述内部元件和 所述外部元件的对应的表面区域接触； -将 所述滚子引入在所述外部元件与所述内部元件之间，使得所述滚子与所述内部元 件和所述外部元件的对应的表面区域接触。 9.根据权利要求8所述的方法，其特征在于，在引入第二列滚动元件的滚子之后插入所 述保持元件。 10.根据权利要求9所述的方法，其特征在于，所述方法在插入所述保持元件之前还包 括以下方法步骤： -测量所述滚子的外端侧与用于所述保持元件的抵接表面的距离， -根据测量的距离，对所述保持元件进行处理，使得在随后使所述保持元件抵接所述抵 接表面时，所述滚子的端侧以预定的接触力受到所述保持元件的滑动表面的作用。 | [DE DE102019206917A1]: Die Erfindung betrifft eine Lageranordnung, eine Verwendung der Lageranordnung und ein Verfahren zur Herstellung der Lagervorrichtung. Aus dem Stand der Technik sind Lageranordnungen, beispielsweise Radlager bekannt, umfassend Laufbahnelemente und zwei axial beabstandete Reihen von Wälzkörpern, die auf den Laufbahnelementen zum Abrollen vorgesehen sind, so dass ein Wälzlager gebildet wird. Dabei sind verschiedene Ausführungen von Lageranordnungen bekannt. In einer Ausführung sind die Wälzkörper eines Radlagers als Kugeln ausgeführt. Ein Laufbahnelement ist als Außenring ausgeführt, der zwei Laufbahnen für die beiden Reihen von Kugeln aufweist. Ein zweites Laufbahnelement ist als Innenring ausgeführt. Damit das Radlager montierbar ist, weist der Innenring nur eine Laufbahn für eine Reihe der Wälzkörper auf. Der Innenring weist zudem eine Ausnehmung auf, in die ein weiteres Laufbahnelement einführbar ist, das die Laufbahn für die andere Reihe der Wälzkörper aufweist. Dieses weitere Laufbahnelement wird nach der Einführung der entsprechenden Kugelreihe eingelegt und mit dem Innenring verbunden, beispielsweise durch taumeln. Eine Aufgabe der Erfindung ist es, eine verbesserte Lageranordnung zu schaffen, die insbesondere als Radlager verwendet werden kann. Eine weitere Aufgabe der Erfindung ist es, ein Verfahren zur Herstellung der Lageranordnung anzugeben. Diese Aufgabe wird durch den Gegenstand des Anspruchs 1 bzw. 8 gelöst. Vorteilhafte Ausgestaltungen sind in den Unteransprüchen beschrieben. Die Erfindung beruht dabei unter anderem auf dem Erkennen, dass zahlreiche Lageranordnungen und insbesondere Radlageranordnungen vergleichsweise komplex aufgebaut sind und mehrere Bauelemente und Verfahrensschritte zu ihrer Herstellung erfordern. Insofern ist eine Vereinfachung der Konstruktion und Herstellung wünschenswert. Hierbei sind unter anderem das Gewicht des Lagers und die auftretenden Lasten zu berücksichtigen. Im Falle von Radlageranordnungen betrifft dies insbesondere die hohen axialen und radialen Lasten bei Kurvenfahrten. Entsprechend wird als eine Ausführung der Erfindung eine Lageranordnung, umfassend ein Außenelement und ein Innenelement angegeben, die über wenigstens zwei Reihen von Wälzkörpern nach Art eines Wälzlagers gegeneinander gelagert sind, wobei das Außenelement zwei Oberflächenbereiche zum Kontakt mit den Wälzkörpern aufweist und das Innenelement zwei Oberflächenbereiche zum Kontakt mit den Wälzkörpern aufweist, wobei die Wälzkörper wenigstens einer der Reihen als Rollen ausgeführt sind. Das Außenelement kann als Außenring ausgeführt sein, in dem zwei Wälzlagerlaufbahnen ausgebildet sind. Die Laufbahnen sind dabei unmittelbar im Außenring ausgebildet, d.h. die Wälzkörper rollen direkt auf dem Außenring ab. Das Innenelement kann als Innenring ausgeführt sein, in dem zwei Wälzlagerlaufbahnen ausgebildet sind. Durch die Ausführung der Wälzkörper einer der Reihen als Rollen ist es möglich, die Lageranordnung zu montieren, auch wenn ein hoch belastbares Wälzlager bereitgestellt werden soll und entsprechend eine hohe Zahl von Wälzkörpern pro Reihe und eine hohe Zahl von Rollen vorzusehen ist. Die Tragzahl der Lageranordnung kann bei vergleichsweise geringem konstruktiven Aufwand also vergleichsweise hoch ausgelegt werden. So können bei Ausführungen der Lageranordnung nach der Erfindung die Rollen bei der Montage der Lageranordnung zwischen das Außenelement und das Innenelement eingeführt und in Kontakt mit den Oberflächenbereichen gebracht werden, auch wenn diese schon radial ineinander liegen und das Innenelement dabei nahezu oder völlig zentriert im Außenelement liegt. Dies ist bei bekannten Lagerausführungen nicht möglich, wo beispielsweise im Fall von zwei Reihen von Kugeln der Innenring azentrisch im Außenring liegen muss, damit die Kugeln der zweiten Reihe einfüllbar sind. Hier ist nur eine begrenzte Anzahl an Kugeln einfüllbar, so dass die Tragzahl der Lager entsprechend begrenzt ist. Zum Erreichen höherer Tragzahlen durch Einsetzen von mehr Wälzkörpern pro Reihe ist es daher bei bekannten Lagern üblich, den Außenring oder den Innenring zu teilen, also nicht einstückig auszuführen. Damit ist eine „Hälfte“ des Außen- bzw. Innenrings nach der zweiten Wälzkörperreih montierbar. Die Rollen können bevorzugt als Kegelrollen ausgeführt sein, was aufgrund der Form eine leichte Einführbarkeit bei der Montage erlaubt, bei gleichzeitig guter axialer und radialer Tragfähigkeit. Dies kann auch mit schräg angeordneten Zylinderrollen erreicht werden. Der Einsatz von Zylinderrollen kann dann vorteilhaft sein, wenn die radialen Lastanteile eher gering sind. In einer bevorzugten Ausführungsform der Erfindung wird ein Halteelement für die Rollen umfasst, dass am Innenelement oder am Außenelement gehaltert ist und eine Anlauffläche für die Rollen aufweist. Somit lassen sich die Rollen am Innen- oder Außenelement führen und halten. Das Halteelement kann als separates Bauelement, beispielsweise in Form eines Halterings ausgeführt sein. Es lässt sich nach Einführung der Rollen montieren und am Au-ßenelement bzw. Innenelement haltern. Durch Optimierung der Halterungsposition lässt sich über die Anlauffläche eine definierte Vorspannung auf die Rollen aufbringen. In einer bevorzugten Ausführungsform der Erfindung weist das Innenelement bzw. das Außenelement eine sich wenigstens teilweise radial erstreckende Anlagefläche auf, an der das Haltelement anliegt. So lässt sich das Halteelement auf einfache Weise montieren. Zu Befestigung des Halteelements kann beispielsweise eine am Innen- bzw. Außenelement erzeugte Auskragung dienen. Eine bevorzugte Ausführungsform der Erfindung weist einen Lagerkäfig zur Führung der Rollen auf, wobei der Lagerkäfig derart ausgestaltet ist, dass er zumindest temporär radial aufweitenbar ist. Der Lagerkäfig kann beispielsweise eine Unterbrechung aufweisen, so dass der aufbiegbar ist und bei der Montage über das Innenelement gebracht werden kann. Auch die andere Reihe von Wälzkörpern kann mittels eines zweiten Lagerkäfigs geführt werden. In einer bevorzugten Ausführungsform der Erfindung wird die Lageranordnung zur Lagerung einer Fahrzeugradeinheit eines Kraftfahrzeugs verwendet. Die Lageranordnung ist folglich bevorzugt als Radlageranordnung ausgeführt. Bei bekannten Radlagerungen werden oftmals zur Sicherstellung der Montierbarkeit separate Innenring- oder Außenringelemente mit jeweils einer Wälzkörperlaufbahn vorgesehen, die nach Einführung der Wälzkörper zusammengebracht werden, um das Radlager zu bilden. Bei Ausführungen der Erfindung sind sowohl das Außenelement, als auch das Innenelement als einstückige Bauelement ausgeführt werden. Als eine Ausführungsform der Erfindung wird eine Verfahren zur Herstellung der Lageranordnung angegeben, aufweisend folgende Verfahrensschritte: - Herstellen des Innenelements, des Außenelements und der Wälzkörper der ersten Reihe und der Rollen der zweiten Reihe,- Einführung einer ersten der Reihe von Wälzkörpern in das Außenelement,- Einführung des Innenelements in das Außenelement derart, dass die erste Reihe von Wälzkörpern von den entsprechenden Oberflächenbereichen des Innenelements und des Außenelements kontaktiert wird,- Einführung der Rollen zwischen das Außenelement und das Innenelement derart, dass die Rollen von den entsprechenden Oberflächenbereichen des Innenelements und des Außenelements kontaktiert werden. Bevorzugt wird nach der Einführung der Rollen der zweiten Reihe von Wälzkörpern das Halteelement eingesetzt. Weiter ist es in einer Ausführungsform der Erfindung vorgesehen, vor der Einführung des Halteelements folgenden Verfahrensschritte auszuführen: - Vermessung des Abstands einer äußeren Stirnseite der Rollen von der Anlagefläche für das Halteelement,- in Abhängigkeit des gemessenen Abstands bearbeiten des Halteelements derart, dass beim späteren Anliegen des Halteelements an der Anlagefläche die Stirnseite der Rollen durch die Anlauffläche des Halteelements mit einer vorher festgelegten Kontaktkraft beaufschlagbar ist. Somit lässt sich die Lageranordnung flexibel in Bezug auf die Vorspannung oder Lagerspiel einstellen und Fertigungstoleranzen während der Montage ausgleichen. Eine sonst oft übliche Paarung der Bauelemente kann entfallen, was den Montageprozess weiter vereinfacht. Vorteile, Merkmale und Einzelheiten der Erfindung ergeben sich aus den im Folgenden beschriebenen Ausführungsbeispielen der Erfindung anhand der Figuren. Die 1 zeigt den oberen Bereich eines Längsschnitts durch eine Radlageranordnung 1 nach einer Ausführung der Erfindung, die zur Halterung und Lagerung eines Rads an einem Kraftfahrzeug geeignet ist. Sie umfasst einen Außenring 3 und einen Innenring 5, wobei der Innenring 5 innerhalb des Außenrings 3 angeordnet ist. Die Radlageranordnung 1 weist weiter zwei axial beabstandete Reihen von Wälzkörpern auf, die hier als Kegelrollen 7 und 9 aufgeführt sind. Der Außenring 3 weist zwei Laufbahnen 11 und 13 für die Kegelrollen 7 bzw. 9 auf. Der Innenring 5 weist ebenfalls zwei Laufbahnen 15 und 17 für die Kegelrollen 7 bzw. 9 auf. Die Kegelrollen 7 sind zwischen den Laufbahnen 11 und 15 angeordnet und rollen auf ihnen ab. Die Kegelrollen 9 sind zwischen den Laufbahnen 13 und 17 angeordnet und rollen auf ihnen ab. Der Innenring 5 ist somit drehbar gegenüber dem Außenring 3 gelagert. Am Außenring 3 ist eine radiale Auskragung 21 vorgesehen, in die Löcher 23 eingebracht sind. Mittels der Auskragung 21 kann der Außenring 3 mit einem Kraftfahrzeug verbunden werden. Der Innenring 5 weist eine axial von den Kegelrollen 7 beabstandete Ausformung 25 mit Löchern 27 auf, an der eine Radeinheit eines Fahrzeugs befestigt werden kann. In der 1 ist eine Schraube 29 angedeutet. Der Innenring 5 ist im Vergleich zu bekannten Ausführungen aus einem Stück gefertigt, so dass kein separates Laufbahnelement für die Kegelrollen 9 erforderlich ist. Der Innenring 5 ist zur Reduktion des Gesamtgewichts des Radlagers 1 möglichst dünn ausgeführt, weist also einen vergleichsweise großen, radial innen liegenden Hohlraum 31 auf, der sich im axialen Verlauf trichterförmig aufweitet. Im Hohlraum 31 sind zwei Stützelemente 33 und 35 angeordnet, die unterhalb der Laufbahnen 13 bzw. 17 derart angeordnet sind, dass der Innenring 5 im Bereich der Laufbahnen 13 und 17 gestützt wird, wo die Last durch die Kegelrollen 7 bzw. 9 anliegt. Die Stützelemente 33 und 35 sind radial außen entsprechend der Kontur des Innenrings 5 angeschrägt ausgeführt. Sie weisen radial innen liegende Ausnehmungen 37 und 39 auf, in die ein Wellenende einer Antriebswelle eingeführt und mittels einer Mutter mit dem Innenring 5 lösbar verbunden werden kann. Das Wellenende kann noch einen Absatz aufweisen, der gegen das Stützelement 35 drückt, so dass dieses an den Innenring 5 gedrückt wird. Der Innenring 5 weist eine axial außen liegenden Verzahnung 41 auf, die mit einem entsprechenden Gegenstück der Antriebswelle in Verbindung gebracht werden kann. So lässt sich der Innenring 5 in Rotation versetzen. Alternativ kann ein eine Radialverzahnung im Stützelement 33 und/oder 35 eingebracht sein. Alternativ kann das Stützelement 35 ein Bestandteil des Wellenendes der Antriebswelle sein, also fest mit dem Wellenende verbunden oder aus diesem herausgeformt sein. Eine Verzahnung kann ebenfalls radial außen in die Welle eingebracht sein und entsprechend im Stützelement 35 bzw. im Innenring 5 ausgebildet sein. Durch die Ausgestaltung des Außenrings 3 und des Innenrings 5 lässt sich die Leistungsdichte des Radlagers 1 im Vergleich zu bekannten Ausführungen signifikant erhöhen. Das Radlager 1 ist besonders kompakt, also insbesondere axial kurz ausführbar, da vergleichsweise wenig Bauteile verwendet werden. Der Außenring 3 und der Innenring 5 lassen sich als Schmiedeteile ausführen, die entsprechend geformt sind bzw. werden, so dass keine spanenden Verfahren zur Herstellung eingesetzt werden müssen. Folglich ist auch die Materialausbeute optimiert. Der Außenring 3 weist einen Bord 51 auf, an dem die Kegelrollen 7 geführt werden. Die Kegelrollen 7 werden zudem durch einen Käfig 53 geführt. Zwischen dem Außenring 3 und dem Innenring 5 ist im Bereich der Kegelrollen 7 eine, hier nur schematisch dargestellte Dichtung 55 angeordnet. In der 2 ist der in der 1 durch ein gestricheltes Rechteck markierte Bereich vergrößert dargestellt, um weitere Details zu erläutern. Im Bereich der Kegelrollen 9 weist der Außenring 3 eine axiale, radial umlaufende Auskragung 57 auf, die am Ende der Laufbahn 13 einen radialen Absatz 59 bildet. Am Absatz 59 liegt ein Haltering 61 an, der eine Anlauffläche 63 für die Kegelrollen 9 aufweist. Der Haltering 61 ist zwischen dem Absatz 59 und einer Auskragung 65 axial gehaltert, so dass er axial gegen den Absatz 59 gedrückt wird. Die Kegelrollen 9 werden durch einen Käfig 67 geführt. Zwischen dem Außenring 3 und dem Innenring 5 ist im Bereich der Auskragung 57 eine Dichtung 69 gehaltert. Der Haltering 61 kann beispielsweise aus Stahl oder einem Sintermaterial mit eingebrachtem Schmierstoff ausgeführt sein. Der Kontakt zwischen den Kegelrollen 9 und der Anlauffläche 63 kann so in Bezug auf die Reibung optimiert werden. Ebenso ist die Anlauffläche 63 entsprechend dem Verlauf der anliegenden Stirnseite der Kegelrollen 9 ausgeführt, im vorliegenden Ausführungsbeispiel also schräg zur axialen bzw. radialen Richtung. Zur Montage des Radlagers 1 werden zunächst der Außenring 3, die Kegelrollen 7 mit dem Käfig 53 und der Dichtung 55 wie bei bekannten Ausführungen zusammengebracht. Dann werden die Kegelrollen 9 in den entstanden Raum zwischen Außenring 3 und Innenring 5 gebracht und der Käfig 67 eingefügt. Der Käfig 67 ist dazu ein einer Stelle seines Umfangs unterbrochen, so dass der aufgeweitet werden kann, um über das entsprechende Ende des Innenrings 5 zu passen. Entsprechend der Fertigungstoleranzen der Bauteile wird bei jedem Radlager 1 die axial äußere Stirnseite der Kegelrollen 9 in Bezug auf den Absatz 59 einen Versatz verschiedenen Maßes aufweisen. Die Stirnseite wird so beispielsweise um einige Mikrometer axial den Absatz 59 überragen, je nach Fertigungstoleranz werden dies mehr oder weniger Mikrometer sein. Alternativ kann die Stirnseite auch mehr oder weniger hinter dem Absatz zurückliegen. Der Versatz wird während der Montage durch Messung bestimmt, nachdem die Kegelrollen 9 eingelegt und das Lager eingerollt wurde. Entsprechend des Messergebnisses wird der Haltering 61, beispielsweise spanend endbearbeitet, so dass er einerseits axial am Absatz 59 anliegt und andererseits die Kegelrollen 9 an der Anlauffläche 63 mit definierter Vorspannung anlaufen können. Alternativ und je nach Anwendung kann auch ein definiertes Lagerspiel eingestellt werden. Eine aufwändige Paarung der Kegelrollen und der Ringe kann entfallen. So kann es beispielsweise erforderlich sein, im Bereich der Anlauffläche 63 mehr oder weniger Material vom Haltering 61 zu entfernen, wenn die Kegelrollen 9 axial über den Absatz 59 hervorstehen. Ebenfalls kann es erforderlich sein, Material im Bereich des Halterings 61 zu entfernen, der am Absatz 59 anliegt, wenn der Absatz 59 axial über die Stirnseite der Kegelrollen 9 steht. Danach wird der Haltering 61 eingelegt. Zu diesem Zeitpunkt der Montage ist die Auskragung 65 noch nicht vorhanden, sie wird erst nach Einlegen des Halterings 61 durch Verstemmung erzeugt. Alternativ kann der Haltering 61 auch durch kleben, schweißen, schraube oder löten mit dem Außenring 3 verbunden werden. Abschließend wird die Dichtung eingesetzt. Alternativ lässt sich der Haltering 61 auch am Innenring 5 haltern. Durch die Verwendung eines Halterings 61 lassen sich sowohl der Außenring 3 und der Innenring 5 einstückig ausführen, d.h. die Laufbahnen 11 bis 17 sind im Außenring 3 bzw. im Innenring 5 ausgebildet. Weder der Außenring 3, noch der Innenring 5 müssen geteilt ausgeführt werden. So werden keine separaten Laufbahnelemente benötigt. Durch die Verwendung von Kegelrollen 7 und 9 in beiden Reihen von Wälzkörpern ist das Radlager besonders belastbar und beispielsweise für Lastkraftwagen einsetzbar. In der 3 ist eine als eine weitere Ausführungsform der Erfindung ein Radlager 101 dargestellt. Es ist in weiten Teilen gleichartig zum Radlager 1 der 1 ausgeführt, wobei die Bezugszeichen übernommen wurden. Im Folgenden wird hauptsächlich auf die verschieden ausgeführten Teile eingegangen. So weist das Radlager 101 eine Reihe von Kugeln 107 statt der Kegelrollen 7 auf. Entsprechend sind Laufbahnen 111 und 115 im Außenring 103 bzw. Innenring 105 ausgebildet. Der Innenring 105 ist im Bereich der Laufbahn 115 im Vergleich zur Ausführung der 1 dicker ausgebildet, so dass kein Stützelement benötigt wird und der Innenring 105 die zur Verwendung erforderlichen Lasten tragen kann. Zur Anlage der Mutter des Wellenendes der Antriebswelle weist der Innenring 105 eine Anlagefläche 121 auf. Das Radlager 101 kann beispielsweise für Personenkraftwagen oder leichte Nutzfahrzeuge eingesetzt werden. Ein entsprechend im Bereich der linken Laufbahn dicker ausgeführter Innenring lässt sich auch dann vorsehen, wenn die linke Reihe von Wälzkörpern als Kegelrollen ausgeführt ist. So könnte auch bei einer leicht abgewandelten Ausführung der 1 das Stützelement 35 entfallen. In weiteren Ausführungsbeispielen lassen sich zahlreichen Details optimieren, wie beispielsweise die Materialstärke des Innenrings und der axiale Abstand zwischen den Wälzkörperreichen. So kann ein möglichst kompaktes, gewichtsoptimiertes, einfach zu fertigendes und für verschiedene Einsatzzwecke und Lasten auslegbares Radlager bereitgestellt werden. Statt der Kegelrollen 7 und 9 können auch anderen Arten von Rollen, wie beispielsweise schräg angeordnete Zylinderrollen verwendet werden. In der 4 ist schematisch ein Verfahren nach einer bevorzugten Ausführung der Erfindung dargestellt. In einem ersten Verfahrensschritt 501 werden der Außenring 3 bzw. 103, der Innenring 5 bzw. 105 und die Wälzkörper hergestellt. In einem zweiten Verfahrensschritt 503 wird die ersten der Reihe von Wälzkörpern in den Außenring 3 bzw. 103 eingeführt und mittels eines Käfigs gehaltert. In einem dritten Verfahrensschritt 505 wird der Innenring 5 bzw. 105 in den Außenring 3 bzw. 103 eingeführt, so dass erste Reihe von Wälzkörpern, also die Kegelrollen 7 bzw. die Kugeln 107 von den entsprechenden Laufbahnen 11 und 15 bzw. 111 und 115 kontaktiert wird. In einem vierten Verfahrensschritt 507 werden die Kegelrollen 9 zwischen den Außenring 3 bzw. 103 und den Innenring 5 bzw. 105 derart, dass sie von den Laufbahnen 13 und 17 kontaktiert werden. Ebenfalls wird der Käfig 67 eingefügt. In einem fünften Verfahrensschritt 509 wird zunächst der Abstand einer äußeren Stirnseite der Kegelrollen 7 und dem Absatz 59 vermessen. Dabei wird bevorzugt der minimale Abstand vermessen. In einem sechsten Verfahrensschritt 511 wird in Abhängigkeit des gemessenen Abstands der Haltering 61 bearbeitet, so dass beim späteren Anliegen des Halterings 61 am Absatz 59 die Stirnseite der Kegelrollen 9 durch die Anlauffläche 63 mit einer vorher festgelegten Kontaktkraft beaufschlagt wird. So wird die Vorspannung bzw. das Lagerspiel des Lagers eingestellt. Die Bearbeitung des Halterings 61 kann je nach gemessenem Abstand eine spanende Bearbeitung sein, in der Material vom Haltering 61 in dem Bereich entfernt wird, in dem die Anlauffläche 63 liegt. Dies erfolgt in den Fällen, wenn die Stirnseite der Kegelrolle 9 axial über den Absatz 59 ragt, wie es in der 2 dargestellt ist. Die Menge abzutragenden Materials bemisst sich dabei am gemessenen Abstand und der einzustellenden Vorspannung bzw. des Lagerspiels. In einem siebten Verfahrensschritt 513 wird der Haltering 61 eingesetzt, so dass er am Absatz 59 anliegt und die Anlauffläche 63 die zuvor festgelegte Kraft auf die Kegelrollen 9 ausübt. Der Haltering 61 kann dazu mittles eines Werkzeugs gegen den Absatz 59 gedrückt werden. Dann wird die Auskragung 65 durch Verstemmung oder Ähnliches erzeugt, so dass der Haltering 61 am Absatz 59 gehalten wird. [EN US2020362915A1]: CROSS-REFERENCE This application claims priority to German patent application no. 10 2019 206 917.7 filed on May 13, 2019, the contents of which are fully incorporated herein by reference. TECHNOLOGICAL FIELD The disclosure is directed to a bearing assembly, a use of the bearing assembly, and a method for manufacturing the bearing device. BACKGROUND Bearing assemblies, for example, wheel bearings, are known from the prior art, and comprise raceway elements and two axially spaced rows of rolling elements that are provided for rolling on the raceway elements so that a rolling-element bearing is formed. Various embodiments of bearing assemblies are known here. In one embodiment the rolling elements of a wheel bearing are embodied as balls. A raceway element is embodied as an outer ring that includes two raceways for the two rows of balls. A second raceway element is embodied as an inner ring. In order that the wheel bearing is assemblable, the inner ring includes only one raceway for one row of the rolling elements. The inner ring also includes a recess into which a further raceway element is insertable that includes the raceway for the other row of the rolling elements. This further raceway element is inserted after the introduction of the corresponding ball row and is connected to the inner ring, for example, by orbital forming. SUMMARY An aspect of the disclosure is to provide an improved bearing assembly that can be used in in particular as a wheel bearing. A further aspect of the disclosure is to provide a method for manufacturing the bearing assembly. The disclosure is based inter alia on the recognition that numerous bearing assemblies and in particular wheel bearing assemblies are relatively complexly formed and require a plurality of components and method steps for their manufacture. In this respect a simplification of the design and manufacture is desirable. Here the weight of the bearing and the occurring loads inter alia are to be taken into account. In the case of wheel bearing assemblies this relates in particular to the high axial and radial loads during cornering. Accordingly a bearing assembly comprising an outer element and an inner element is provided as an embodiment of the disclosure; the outer element and inner element are supported with respect to each other in the manner of a rolling-element bearing via at least two rows of rolling elements, wherein the outer element includes two surface regions for contact with the rolling elements, and the inner element includes two surface regions for contact with the rolling elements, wherein the rolling elements of at least one of the rows are embodied as rollers. The outer element can be embodied as an outer ring in which two rolling-element bearing raceways are formed. Here the raceways are formed directly in the outer ring, i.e., the rolling elements roll directly on the outer ring. The inner element can be embodied as an inner ring in which two rolling-element bearing raceways are formed. By designing the rolling elements of one of the rows as rollers it is possible to assemble the bearing assembly even when a highly loadable rolling-element bearing is to be provided, and accordingly a large number of rolling elements per row and a large number of rollers is to be provided. With relatively low constructive cost the load rating of the bearing assembly can thus be designed relatively high. Thus with embodiments of the bearing assembly according to the disclosure, during assembly of the bearing assembly the rollers can be introduced between the outer element and the inner element and brought into contact with the surface regions even when these regions already lie radially one-inside-the-other and the inner element here lies nearly or completely centered in the outer element. This is not possible with known bearing embodiments, where, for example, in the case of two rows of balls the inner ring must lie eccentrically in the outer ring so that the balls of the second row are fillable. Only a limited number of balls is fillable here, so that the load rating of the bearings is correspondingly limited. In order to achieve higher load ratings by the use of more rolling elements per row, it is therefore common with known bearings to divide the outer ring or the inner ring, i.e., not to embody it one-piece. A “half” of the outer or inner ring is thus installable after the second rolling element row. The rollers can preferably be embodied as tapered rollers, which due to the shape makes possible an easy insertability during installation, with simultaneous good axial and radial load-bearing capacity. This can also be achieved with obliquely disposed cylindrical rollers. The use of cylindrical rollers can be advantageous when the radial load components are rather low. In one preferred embodiment of the disclosure a retaining element for the rollers is included that is held on the inner element or on the outer element and includes a slip surface for the rollers. The rollers can thus be guided and held on the inner or outer element. The retaining element can be embodied as a separate component, for example, in the form of a retaining ring. After the introduction of the rollers it can be held on the outer element or the inner element. By optimizing the retaining position a defined preload can be applied to the rollers via the slip surface. In one preferred embodiment of the disclosure the inner element or the outer element includes an at least partially radially extending abutment surface against which the retaining element abuts. The retaining element can thus be installed in a simple manner. For example, a projection generated on the inner or outer element can serve for attaching the retaining element. One preferred embodiment of the disclosure includes a bearing cage for guiding the rollers, wherein the bearing cage is configured such that it is at least temporarily radially expandable. The bearing cage can include, for example, an interruption, so that it is flexible and can be brought over the inner element during the installation. The other row of rolling elements can also be guided by a second bearing cage. In one preferred embodiment of the disclosure the bearing assembly is used for supporting a vehicle wheel unit of a motor vehicle. The bearing assembly is consequently preferably embodied as a wheel bearing assembly. In known wheel bearings, separate inner ring or outer ring elements, each having a rolling-element raceway, are often provided for ensuring installability; the separate inner ring or outer ring elements are brought together after the rolling elements have been introduced in order to form the wheel bearing. In embodiments of the disclosure, both the outer element and the inner element are embodied as one-piece components. As one embodiment of the disclosure, a method for manufacturing the bearing assembly is provided, including the following method steps: manufacturing the inner element, the outer element, and the rolling elements of the first row and of the rollers of the second row, introducing a first of the rows of rolling elements into the outer element, introducing the inner element into the outer element such that the first row of rolling elements is contacted by the corresponding surface regions of the inner element and of the outer element, introducing the rollers between the outer element and the inner element such that the rollers are contacted by the corresponding surface regions of the inner element and of the outer element. The retaining element is preferably inserted after introducing the rollers of the second row of rolling elements. In one embodiment of the disclosure it is furthermore provided to carry out the following method steps prior to the introduction of the retaining element: measuring the distance of an outer end side of the rollers from the abutment surface for the retaining element, depending on the measured distance, processing the retaining element such that with later abutting of the retaining element against the abutment surface, the end side of the rollers can be acted upon by the slip surface of the retaining element with a predetermined contact force. Another aspect of the disclosure comprises a bearing assembly having a unitary outer ring having a first raceway and a second raceway, a unitary inner ring having a first raceway opposing the first raceway of the outer ring and a second raceway opposing the second raceway of the outer ring, and a first plurality of rolling elements in direct contact with the first raceway of the outer ring and the first raceway of the inner ring. The inner ring and the outer ring are configured such that a second plurality of rolling elements comprising rollers are insertable between the second raceway of the outer ring and the second raceway of the inner ring when the first plurality of rolling elements are in contact with both the first raceway of the outer ring and the first raceway of the inner ring. The bearing assembly can thus be adjusted flexibly with respect to the preload or bearing clearance, and compensate for manufacturing tolerances during the assembly. An otherwise often common pairing of the components can be omitted, which further simplifies the assembly process. Advantages, features, and details of the invention arise from the exemplary embodiments of the invention described below with reference to the Figures. BRIEF DESCRIPTION OF THE DRAWINGS FIG. 1 is a sectional elevational view of an upper region of a wheel bearing assembly according to an embodiment of the present invention. FIG. 2 is a detail view of region II in FIG. 1. FIG. 3 is a sectional elevational view of an upper region of a wheel bearing assembly according to another embodiment of the present invention. FIG. 4 is a flow chart illustrating a method according to the present disclosure. DETAILED DESCRIPTION FIG. 1 shows the upper region of a longitudinal section through a wheel bearing assembly 1 according to one embodiment of the disclosure that is suitable for the retaining and supporting a wheel on a motor vehicle. It comprises an outer ring 3 and an inner ring 5, wherein the inner ring 5 is disposed inside the outer ring 3. The wheel bearing assembly 1 further includes two axially spaced rows of rolling elements that are listed here as tapered rollers 7 and 9. The outer ring 3 includes two raceways 11 and 13 for the tapered rollers 7 and 9. The inner ring 5 also includes two raceways 15 and 17 for the tapered rollers 7 and 9. The tapered rollers 7 are disposed between the raceways 11 and 15 and roll on them. The tapered rollers 9 are disposed between the raceways 13 and 17 and roll on them. The inner ring 5 is thus rotatably supported with respect to the outer ring 3. On the outer ring 3 a radial projection 21 is provided into which holes 23 are introduced. The outer ring 3 can be connected to a motor vehicle using the projection 21. The inner ring 5 includes a formation 25 spaced axially from the tapered rollers 7; the formation 25 includes holes 27 to which a wheel unit of a vehicle can be attached. In FIG. 1 a screw 29 is indicated. In comparison to known embodiments, the inner ring 5 is manufactured from one piece, so that no separate raceway element is required for the tapered rollers 9. For reducing the total weight of the wheel bearing 1, the inner ring 5 is embodied as thin as possible, thus it includes a relatively large, radially inner-lying cavity 31 that expands in a funnel-shaped manner in the axial course. In the cavity 31 two support elements 33 and 35 are disposed that are disposed below the raceways 13 and 17 such that the inner ring 5 is supported in the region of the raceways 13 and 17, where the load abuts via the tapered rollers 7 or 9. The support elements 33 and 35 are radially outwardly tapered in a manner corresponding to the contour of the inner ring 5. They include radially inner-lying recesses 37 and 39, into which a shaft end of a drive shall can be introduced and releasably connected to the inner ring by a nut. The shaft end can also include a shoulder that presses against the support element 35 so that the support element 35 is pressed against the inner ring 5. The inner ring 5 includes an axially outer-lying toothing 41 that can be brought into connection with a corresponding counterpart of the drive shaft. The
[KO KR102163941B1]: 상용 차량용 허브 조립체 [EN KR102163941B1]: Hub assembly for commercial vehicle | [KO KR102163941B1]: 본 발명은 상용 차량용 허브 조립체에 관한 것으로, 더욱 상세하게는 너클 어셈블리의 너클축에 회동구조로 고정되어 휠을 너클축에 공회전 구조로 설치하는 상용 차량용 허브 조립체에 관한 것이다. [EN KR102163941B1]: The present invention relates to a hub assembly for a commercial vehicle, and more specifically, to a hub assembly for a commercial vehicle, which is fixed to a knuckle shaft of a knuckle assembly in a rotating structure to install a wheel on the knuckle shaft in an idling structure. The hub assembly for a commercial vehicle ensures durability and rolling stability of a hub bearing. | KR102163941B1 | 2020-10-12 | KR20190096681A | 2019-08-08 | KR20190096681A, 2019-08-08 | KR102163941B1: 2020-10-12 | EURO TRUCK MOTORS CO LTD | KIM KI SOO | B60B35/18: I B60B27/00: I | B60B27/001: I B60B35/18: I | JPH1191309A KR970012456U KR101989476B1 KR20050111275A KR19980031411U |  | [KO KR102163941B1]: 양측이 개방된 너클축 설치구가 관통되게 형성되며, 휠 플렌지부가 일체로 형성된 중공의 허브 바디와; 허브 바디의 너클축 설치구의 내외측에 각각 배치되는 한 쌍의 베어링 케이지; 및 상기 베어링 케이지 내에 각각 장입되어, 너클축 설치구 내에 내측과 외측에 각각 배치되어서, 너클축을 허브 바디에 구름 마찰상태로 지지하는 한 쌍의 허브 베어링를 포함하고, 상기 너클축 설치구 내에는, 베어링 케이지와 허브 베어링을 실장하는 외측 실장공간과 내측 실장공간을 각각 구획하는 구획 지지림부가 내향 돌출되게 형성되는 한편, 상기 구획 지지림부는 실장공간 내에 각각 억지 끼움된 베어링 케이지의 측면을 지지하는 한 쌍의 구획 지지림이 좌우 이격하여 배치되어, 구획 지지림 사이에 방열 공간부가 형성되고, 상기 구획 지지림과 실장 공간부 내에 억지 끼움된 베어링 케이지 사이에는, 실장 공간부 내에 억지 끼움되는 베어링 케이지와 구획 지지림 사이의 간격을 설정하며 베어링 케이지에서 발산되는 열기를 흡열하여 방열 공간부 내로 방열하는 하나 이상의 중공의 방열 간극패드가 배치되어, 상기 방열 공간부는 방열 간극패드에 의해 실장 공간부와 밀폐되도록 구성하는 한편, 상기 중공의 방열 간극패드는 드로잉 가공에 의해 복수의 드로잉 돌기들이 일면에 등각 방사구조로 형성된 엠보형으로 구성되고, 상기 방열 간극패드에 의해 측면부가 지지되는 구획 지지림에는 드로잉 돌기와 규합되는 절취홈들이 등각 방사구조로 형성된 것을 특징으로 하는 상용 차량용 허브 조립체. 삭제 삭제 [EN KR102163941B1]: A hollow hub body formed to pass through the knuckle shaft mounting holes having both sides open, and integrally formed with a wheel flange portion; A pair of bearing cages respectively disposed on the inner and outer sides of the knuckle shaft mounting hole of the hub body; And a pair of hub bearings respectively charged in the bearing cage and disposed inside and outside the knuckle shaft mounting hole to support the knuckle shaft in a rolling friction state on the hub body, and in the knuckle shaft mounting hole, a bearing A pair of partition support rims that divide the outer mounting space and the inner mounting space for mounting the cage and the hub bearing are formed to protrude inward, while the partition support rims are a pair of supporting the side surfaces of the bearing cages each forcibly fitted into the mounting space. The partition support rims are arranged left and right spaced apart from each other, a heat dissipation space part is formed between the partition support rims, and between the partition support rim and the bearing cage forcibly fitted in the mounting space part, a bearing cage and a partition that are forcibly fitted into the mounting space One or more hollow heat dissipation gap pads are arranged to set the gap between the support rims and radiate heat into the heat dissipation space by absorbing heat emitted from the bearing cage, and the heat dissipation space part is configured to be sealed with the mounting space by the heat dissipation gap pad Meanwhile, The hollow heat dissipation gap pad is composed of an embossed shape in which a plurality of drawing protrusions are formed in a conformal radiating structure on one side by a drawing process, and the partition support rim supported by the side part by the heat dissipation gap pad has cutout grooves that meet the drawing protrusions. Hub assembly for a commercial vehicle, characterized in that formed in a conformal radiating structure. delete delete | [KO KR102163941B1]: 상용 차량용 허브 조립체{Hub assembly for commercial vehicle} 본 발명은 상용 차량용 허브 조립체에 관한 것으로, 더욱 상세하게는 너클 어셈블리의 너클축에 회동구조로 고정되어 휠을 너클축에 공회전 구조로 설치하는 상용 차량용 허브 조립체에 관한 것이다. 일반적으로 상용 차량에 마련된 각 너클 어셈블리의 너클축에는, 한 쌍의 허브 베어링을 내장한 허브 조립체가 설치되어, 너클축에 휠을 회동구조로 고정하게 된다. 상기 허브 조립체는, 너클축 설치구가 내외측으로 관통되게 형성된 중공체로 이루어진 허브 바디와, 상기 허브 바디에 형성된 너클축 설치구의 내측과 외측에는 베어링 케이지에 의해 허브 베어링이 각각 설치된다. 그리고, 상기 너클축 설치구 내에는 내외측에 설치되는 베어링 케이지를 좌우 구획하는 구획 지지림부가 형성되며, 상기 각 베어링 케이지는 구획 지지림부의 측면에 일측면을 각각 지지하여서, 너클축 설치구의 좌우 양편에 구획되게 배치된다. 그런데, 종래에는 허브 바디에 형성된 구획 지지림부는 항시 일정한 폭으로 설계 및 형성된 관계로, 삽입되는 베어링 케이지 및 허브 베어링의 규격이나 공차에 따라 이들 허브 베어링이 물리적으로 간섭되거나 충돌하는 경우가 종종 발생된다. 즉, 종래 허브 바디에는 허브 베어링의 규격에 따라 간격을 조절할 수 있는 구조가 마련되지 아니하여, 채택할 수 있는 허브 베어링의 규격이 한정되고, 또 이들 허브 베어링이 상호 마찰하여 과열되기도 하고, 이러한 과열이 심화되면 허브 베어링의 물리적인 손상 및 화재가 야기되기도 하였다. 또한, 종래 허브 조립체에는 너클축 설치구 내에 설치된 허브 베어링의 안정적인 냉각구조가 마련되지 아니한 관계로, 장시간 고속으로 주행하면 허브 베어링의 열화가 발생되어서, 안정된 내구성을 담보하기 어려운 한계성이 지적되고 있다. 따라서, 당분야에서는 범용의 허브 바디를 채택하면서도, 장착을 요하는 허브 베어링의 규격에 따라 베어링 케이지 사이의 간격조절을 통해서 해당 규격의 허브 베어링을 공용된 설치가 가능하고, 또 허브 베어링 자체의 직접적인 방열을 도모할 수 있는 허브 조립체의 개발이 요구되고 있다. KR 10-1989476 B1 KR 10-2005-0111275 A KR 20-1998-031411 U 상기한 요구에 의해 안출된 본 발명의 목적은, 너클축을 한 쌍의 허브 베어링을 통해 구름 지지하여 휠이 고정된 허브 바디를 너클축에 공회전 구조로 설치함에 있어, 상기 허브 베어링의 정위치 상태를 확보하여 허브 베어링이 상하 간섭되거나 마찰함에 따른 허브 베어링의 변형이나 과열 발생을 억제하고, 특히 허브 베어링의 방열 및 냉각을 도모하여서, 허브 베어링의 내구성과 구름 안정성이 확보되도록 한 개량된 방열구조를 갖는 상용 차량용 허브 조립체를 제공함에 있다. 상기한 목적은, 본 발명에서 제공되는 하기 구성에 의해 달성된다. 본 발명에 따른 개량된 방열구조를 갖는 상용 차량용 허브 조립체는, 양측이 개방된 너클축 설치구가 관통되게 형성되며, 휠 플렌지부가 일체로 형성된 중공의 허브 바디와; 허브 바디의 너클축 설치구의 내외측에 각각 배치되는 한 쌍의 베어링 케이지; 및 상기 베어링 케이지 내에 각각 장입되어, 너클축 설치구 내에 내측과 외측에 각각 배치되어서, 너클축을 허브 바디에 구름 마찰상태로 지지하는 한 쌍의 허브 베어링를 포함하고, 상기 너클축 설치구 내에는, 베어링 케이지와 허브 베어링을 실장하는 외측 실장공간과 내측 실장공간을 각각 구획하는 구획 지지림부가 내향 돌출되게 형성되는 한편, 상기 구획 지지림부는 실장공간 내에 각각 억지 끼움된 베어링 케이지의 측면을 지지하는 한 쌍의 구획 지지림이 좌우 이격하여 배치되어, 구획 지지림 사이에 방열 공간부가 형성된 형태로 구성된 것을 특징으로 한다. 바람직하게는, 상기 구획 지지림과 실장 공간부 내에 억지 끼움된 베어링 케이지 사이에는, 실장 공간부 내에 억지 끼움되는 베어링 케이지와 구획 지지림 사이의 간격을 설정하며 베어링 케이지에서 발산되는 열기를 흡열하여 방열 공간부 내로 방열하는 하나 이상의 중공의 방열 간극패드가 배치되어, 상기 방열 공간부는 방열 간극패드에 의해 실장 공간부와 밀폐되도록 구성한다. 보다 바람직하게는, 상기 중공의 방열 간극패드는 드로잉 가공에 의해 복수의 드로잉 돌기들이 일면에 등각 방사구조로 형성된 엠보형으로 구성되고, 상기 방열 간극패드에 의해 측면부가 지지되는 구획 지지림에는 드로잉 돌기와 규합되는 절취홈들이 등각 방사구조로 형성되고, 그리고, 상기 허브 바디에는, 방열 간극패드에 의해 실장 공간부와 차폐된 방열 공간부를 외부와 연통되도록 하는 하나 이상의 급기관이 관통하여 형성된다. 전술한 바와 같이 본 발명에 따른 사용 차량용 허브 조립체는, 방열 공간부가 형성된 구획 지지림부와, 구획 지지림부와 실장 공간부 사이에 배치되어 실장 공간부 내에 실장된 허브 베어링에서 발산되는 열기를 방열 공간부 내로 발산하는 방열구조와, 상기 방열 공간부와 외부 사이를 연통시키는 급기관을 포함하는 냉각구조에 의해 각 실장 공간부 내에 배치된 허브 베어링의 안정적인 냉각이 가능하다. 그리고, 상기 구획 지지림부와 베어링 케이지 사이에 삽입되는 방열 간극패드에 의해 허브 베어링을 실장하는 베어링 케이지의 좌우 위치 정렬이 이루어져, 방열 간극패드의 두께가 삽입개수의 조절을 통해서 베어링 케이지 및 허브 베어링의 위치 조절이 가능하다. 따라서, 본 발명은 다양한 규격의 베어링 케이지 및 허브 베어링을, 너클축 설치공 내에 형성된 실장공간 내에 정위치시켜 장착할 수 있다. 또한, 상기 급기관에는 급기 유도캡이 배치되어 주행과정 중에 다량의 외부공기를 방열 공간부 내로 유입하여, 허브 베어링에서 발산되는 열기에 의해 가열된 방열 간극패드의 보다 안정적인 냉각을 도모하고, 또 상기 급기 유도캡은 정차시에는 급기관을 폐쇄하여 방열 공간부가 이물질에 의해 오염되는 방오기능도 안정되게 수행할 수 있다. 도 1과 도 2는 본 발명에서 바람직한 실시예로 제안하고 있는 개량된 가열 방지구조를 갖는 상용 차량용 허브 조립체의 전체 구성을 보여주는 결합 및 분해 상태도이고, 도 3은 본 발명에서 바람직한 실시예로 제안하고 있는 개량된 가열 방지구조를 갖는 상용 차량용 허브 조립체에 있어, 허브 바디의 세부 구성을 보여주는 것이고, 도 4와 도 5는 상기 도 1과 도 3에 있어 'A'부분과 'B'부분의 세부 구성을 보여주는 것이고, 도 6 내지 도 7은 본 발명에서 바람직한 실시예로 제안하고 있는 개량된 가열 방지구조를 갖는 상용 차량용 허브 조립체에 있어, 허브 베어링의 방열 구조의 세부 작용상태를 보여주는 것이다. 이하, 첨부된 도면을 참조하여 본 발명에서 바람직한 실시예로 제안하고 있는 개량된 가열 방지구조를 갖는 상용 차량용 허브 조립체를 상세히 설명하기로 한다. 도 1과 도 2는 본 발명에서 바람직한 실시예로 제안하고 있는 개량된 가열 방지구조를 갖는 상용 차량용 허브 조립체의 전체 구성을 보여주는 결합 및 분해 상태도이고, 도 3은 본 발명에서 바람직한 실시예로 제안하고 있는 개량된 가열 방지구조를 갖는 상용 차량용 허브 조립체에 있어, 허브 바디의 세부 구성을 보여주는 것이고, 도 4와 도 5는 상기 도 1과 도 3에 있어 'A'부분과 'B'부분의 세부 구성을 보여주는 것이고, 도 6 내지 도 7은 본 발명에서 바람직한 실시예로 제안하고 있는 개량된 가열 방지구조를 갖는 상용 차량용 허브 조립체에 있어, 허브 베어링의 방열 구조의 세부 작용상태를 보여주는 것이다. 본 발명에서 바람직한 실시예로 제안하고 있는 개량된 가열 방지구조를 갖는 상용 차량용 허브 조립체(1)는, 차체에 고정된 너클 어셈블리에 형성된 너클축(S)에 공회전 구조로 설치되어, 너클축(S)에 휠을 공회전 구조로 설치하는 것이다. 상기 상용 차량용 허브 조립체(1)는, 도 1 내지 도 3에서 보는 바와 같이 양측이 개방된 너클축 설치구(120)가 관통되게 형성되며, 휠 플렌지부(111)가 일체로 형성된 중공의 허브 바디(100)와; 허브 바디(100)의 너클축 설치구(120)의 내외측에 각각 배치되는 한 쌍의 베어링 케이지(200); 및 상기 베어링 케이지(200) 내에 각각 장입되어, 너클축 설치구(120) 내에 내측과 외측에 각각 배치되어서, 너클축(S)을 허브 바디(100)에 구름 지지하는 한 쌍의 허브 베어링(300)를 포함한다. 상기 허브 베어링(300)은 내륜 베이스의 외측에 복수의 니들들이 배치되어, 니들들을 통해 베어링 케이지(200) 내에 내접하여 구름하는 니들 베어링으로 구성되어서, 고하중의 차체에 고정된 너클축을 안정되게 지지하도록 구성된다. 그리고, 상기 허브 바디(100)의 일면에는 휠을 플렌지 구조로 결합하는 휠 플렌지부(110)가 일체로 형성되고, 상기 허브 바디(100)의 타측 외경에는 스플라인 돌기들이 등각 방사구조로 형성된 디스크 조립부(111)가 일체로 형성된다. 따라서, 상기 허브 바디(100)의 타측 외경에는, 중심에 스플라인공(H)이 형성된 디스크(D)가 규합되게 설치되고, 결과적으로 본 발명에 따른 상용 차량용 허브 조립체(1)는 허브 바디(100)에 디스크(D)가 일원화되게 조립하여 형성된다. 그리고, 상기 허브 바디(100)에는 내측으로 개방되며 디스크 조립부와 동심구조를 이룬 흡기로(112)가 형성된다. 따라서, 상기 디스크 조립부(111) 및 디스크 조립부(112)에 조립된 디스크(D)는 흡기로(112)를 통해 유입되는 공기에 의해 신속한 냉각이 이루어져, 안정된 과열이 방지된다. 한편, 본 실시예에서는 상기 허브 조립체에 개량된 방열 지지구조를 마련하여 허브 바디(100) 내에 장입된 허브 베어링(300)들은 상호 물리적인 간섭없이 설정된 간격으로 이격되게 고정되어서, 이들 허브 베어링(300)들의 물리적인 충돌이나 마찰에 의해 허브 베어링(300)이 물리적으로 손상되거나 가열현상이 방지되도록 한다. 먼저, 본 실시예에서는 도 1 내지 도 4와 같이 상기 허브 조립체(1)를 구성하는 한 쌍의 허브 베어링(300)을 허브 바디(100)에 형성된 너클축 설치구(120) 내에 이격되게 배치하여, 너클축 설치구(120) 내에 배치된 허브 베어링(200)들이 상호 이격된 상태로 정위치되도록 한다. 이를 위해, 본 실시예에서는 상기 너클축 설치구(120) 내에는 구획 지지림부(121)를 내향 돌출되게 형성하여, 상기 구획 지지림부(121)의 양측에 동심구조로 조립되는 베어링 케이지(200)와 허브 베어링(300)의 실장공간인 실장 공간부(124)를 각각 형성한다. 여기서, 상기 각 베어링 케이지(200)는 너클축 설치구(120)에 강제 압입, 즉 억지끼움하여 고정되며, 각 베어링 케이지(200)의 중공부에는 너클축(S)을 구름 지지하는 허브 베어링(200)이 각각 동심구조로 조립되어서, 허브 바디(100)는 한 쌍의 허브 베어링(200)을 통해 너클축(S)을 공회전 구조로 조립한다. 이때, 상기 너클축 설치구(120)의 내측과 외측에 억제 끼움된 각 베어링 케이지(200)는 측면부를 마주하는 구획 지지림부(121)의 측면에 각각 지지한 상태로 고정되어, 한 쌍의 베어링 케이지(200) 및 허브 베어링(300)들은 상호 좌우 이격하여 고정된다. 따라서, 상기 각 실장 공간부(124) 내에 배치된 베어링 케이지(200) 및 허브 베어링(300)은, 일측에 인접한 허브 베어링(300)과의 마찰이나 충돌없이 너클축 설치구(120) 내에 정위치에 고정되어서, 너클축(S)을 구름 마찰상태로 지지하고, 결과적으로 너클축 설치구(120) 내에 설치된 한 쌍의 베어링 케이지(200) 및 허브 베어링(300)이 상하 마찰하거나 충돌함에 따라 허브 베어링(300)의 물리적인 손상이나 과열되는 현상이 예방된다. 한편, 본 실시예에서는 상기 허브 베어링(300)을 수납되게 지지하는 베어링 케이지(200)를 이격되게 지지하는 구획 지지림부(121)를 포함하는 허브 베어링의 방열 지지구조를 제안하여서, 너클축(S)과 허브 바디(100) 사이를 공회전 구조로 지지하는 허브 베어링(300)의 보다 향상된 방열을 도모함으로써, 고속 주행시 허브 베어링(300)들의 열손상을 억제하도록 한다. 이를 상술하자면, 본 실시예에서는 구획 지지림부(121)를 너클축 설치구(120)에 외측으로 장입되어 베어링 케이지(200)의 일면을 지지하는 외측 구획 지지림(122)과; 너클축 설치구(120)에 내측으로 장입되는 베어링 케이지(200)의 일면을 지지하는 내측 구획 지지림(122)을 포함하되, 상기 외측 지지림(122)과 내측 구획 지지림(122) 사이에 방열 공간부(123)를 형성한다. 특히, 본 실시예에서는 상기 베어링 케이지(200)의 내측면과 마주하는 구획 지지림부(122)의 일면에 중공의 방열 간극패드(130)를 삽입 배치하여, 상기 방열 간극패드(130)에 의해 동심구조로 조립된 허브 베어링(300) 및 베어링 케이지(200)가 실장된 실장 공간부(124)와, 구획 지지림부(121)의 방열 공간부(123)는 상하 구획하여 차폐되도록 한다. 이때, 상기 중공의 방열 간극패드(130)의 내경에는 내접하는 너클축(S)의 외경에 밀착되는 세라믹 재질의 밀폐링(132)을 배치하여, 도 4와 같이 상기 방열 공간부(123)와, 베어링 케이지(200) 및 허브 베어링(300)이 실장된 실장 공간부(124) 사이의 안정적인 밀폐상태를 형성하도록 한다. 따라서, 각 실장 공간부(124) 내에 동심구주로 배치된 허브 베어링(300) 및 베어링 케이지(200)에서 발산되는 열기는, 방열 간극패드(130)를 통해 방열 공간부(123) 내에 발산된다. 본 실시예에 따르면, 상기 실장 공간부(124)와 방열 공간부(123) 사이를 차폐하는 방열 간극패드(130)는 열전도성이 우수한 알루미늄이나 스텐, 또는 구리 등의 방열성의 금속판재나, 카본시트 등의 복합 수지로 제작되어서, 상기 실장 공간부(124) 내에 동심구조로 배치된 허브 베어링(300) 및 베어링 케이지(200)를 통해 발산되는 열기가 방열 공간부(123) 내에 보다 신속히 방열되도록 한다. 그리고, 본 실시예에서 구획 지지림부(121)와 실장 공간부(123) 사이에 배치되는 방열 간극패드(130)는, 상기 허브 베어링(300) 및 상기 베어링 케이지(200)에서 발산되는 열기를 방열 공간부(123) 내에 발산하는 방열 기능뿐 아니라, 허브 베어링(300)을 동심구조로 조립하는 베어링 케이지(200)와 구획 지지림부(121) 사이의 간격을 조절하여서, 베어링 케이지(200) 및 허브 베어링(300)이 너클축 설치구(121)에 형성된 실장 공간부(124) 내에 정위치하여 고정되도록 한다. 따라서, 본 실시예에 따른 상용 차량용 허브 조립체(1)는 도 4와 같이 상기 베어링 케이지(200), 및 상기 베어링 케이지(200) 내에 동심구조로 조립되는 허브 베어링(300)의 폭, 즉 다양한 규격에 따라 설치되는 방열 간극패드(130)의 두께, 또는 방열 간극패드의 설치 개수의 증감을 통해서, 베어링 케이지(200) 및 허브 베어링(300)을 너클축 설치공(120)에 마련된 실장 공간부(124) 상에 정위치되게 고정할 수 있다. 특히, 본 실시예에서는 도 3b와 도 5와 같이 중공의 방열 간극패드(130)를 평면형으로 구성하지 아니하고, 드로잉 가공에 의해 복수의 드로잉 돌기(131)들이 등각 방사구조로 형성된 엠보형으로 구성한다. 그리고, 상기 방열 간극패드(130)에 의해 측면부가 지지되는 해당 구획 지지림(122)에는 드로잉 돌기(131)와 규합되는 하나 이상의 절취 규합홈(122a)을 형성한다. 따라서, 상기 방열 간극패드(130)는 드로잉 돌기(131)를 절취 규합홈(122a)에 진입하여 구획 지지림(122)과 규합되게 조립되고, 결과적으로 상기 방열 공간부(123)에 노출된 드로잉 돌기(131)를 통해 방열 공간부(123)와의 접촉면적을 증대하고, 또 절취 규합홈(122a)과 드로잉 돌기(131)와의 규합에 의해 방열 간극패드(130)는 구획 지지림(122)의 측면에 규합되어 공회전하는 현상이 억제된다. 또한, 도 3b와 도 6 내지 도 7에서 보는 바와 같이 상기 허브 바디(100)에는 구획 지지림부(122)의 방열 공간부(123)와 외부를 연통시키는 하나 이상의 급기관(140)을 관통되게 형성하여, 상기 방열 간극패드(130)에 의해 실장 공간부(124)와 차폐된 구획 지지림부(121)의 방열 공간부(123)는 급기관(140)을 통해 외부와 통기가 이루어진다. 본 실시예에서는 상기 급기관(140)은 디스크 조립부와 동심구조를 이룬 흡기로(112)에 연통되게 형성되어, 흡기로(112)에 의해 외부와 1차 차폐된 상태로 흡기로(112)를 통해 외부와 연통함으로써, 다량의 이물질이 급기관(140)를 통해 방열 공간부 내로 유입되는 현상이 억제되도록 한다. 따라서, 상기 방열 공간부(123)에는 급기관(140)을 통해 외부공기가 인출입되고, 상기 방열 공간부(123)에 유입되는 공기에 의해 방열 공간부(123)와 실장 공간부(124) 사이에 배치된 방열 간극패드(130)는 냉각되어서, 실장 공간부(124) 내에 동심구조로 실장된 베어링 케이지(200) 및 허브 베어링(300)의 흡열 및 냉각을 도모한다. 특히, 본 실시예에서는 상기 흡기로(112)에 노출된 급기관(140)에 흡기구가 형성된 중공의 급기 유도캡(141)을 배치하여, 주행에 따른 허브바디(100)의 공회전에 의해 급기 유도캡(141)을 통해 외부공기가 유도하여 급기관을 따라 방열 공간부(123) 내로 유입되도록 한다. 본 실시예에서는 상기 급기 유도캡(141)을 급기관(140)에 고정 배치하지 아니하고 승강 구조로 배치하여서, 급기 유도캡(141)은 고속 주행시, 즉 허브 바디(100)가 고속으로 회전하면 원심력에 의해 급기관(140)의 외측으로 노출되어서, 외부공기를 방열 공간부(123) 내에 유도하도록 한다. 보다 바람직하게는, 상기 급기 유도캡(141)은 지지 스프링(142)에 의해 내향 탄지되어, 정차시 즉 상기 허브 바디(100)가 공회전하지 아니하면 급기 유도캡(141)은 급기관(140) 내에 진입 수납되어 급기관(140)을 외부와 차폐함으로써, 급기관(140)을 따라 방열 공간부(140) 내에 이물질이 유입되는 현상을 방지한다. 그리고, 주행시 즉 허브 바디(100)의 공회전이 이루어지면 도 6과 도 7b와 같이 지지 스프링(142)의 탄지력 보다 큰 원심력에 의해 급기 유도캡(141)은 급기관(140)을 따라 외부로 돌출하여 외부공기를 유도하여서, 급기관(141)을 통해 방열 공간부(123) 내로 유도하여 유입되도록 한다. 그리하여, 정차시에는 도 7a와 같이 방열 공간부(123)의 차폐를 통해 방열 공간부(123)의 오염을 방지하고, 주행시에는 방열 공간부(123) 내에 다량의 외부공기를 유입하여 방열 공간부(123)와 방열 간극패드(130)의 신속한 냉각을 도모할 수 있다. 또한, 본 실시예에서는 상기 방열 공간부(123) 내에, 방열 공간부(123) 내에 잔류된 이물질을 흡착하는 하나 이상의 흡착볼(124), 또는 너클축(S)의 외경에 동심구조로 배치된 흡착링(미도시)을 배치한다. 따라서, 너클축(S)을 중심으로 공회전하는 허브 바디(100)의 방열 공간부(123)는, 방열 공간부(123) 내에서 유동하는 흡착볼(124), 또는 흡착링에 의해 잔류된 오염물이 제거되고, 결과적으로 항시 청결한 상태를 유지한다. 특히, 상기 오염된 흡착볼(124)은 주기적으로 방열 공간부(123)에 형성된 급기관(140)을 따라 외부로 취출되어 세정 및 재투입되어, 방열 공간부(123)의 지속적인 세정을 도모할 수 있고, 따라서 상기 급기관(140)은 외부와 방열 공간부(123)을 연통시키는 기능과, 흡착볼(124)의 진출입 경로를 제공하는 기능을 공용할 수 있다. 이때, 상기 흡착볼(124)에는 자력에 의해 자기 결합상태를 형성하는 강자성분, 또는 자력분이 포함되어, 작업자는 급기관(140)을 통해 방열 공간부(123) 내에 자석봉(미도시)을 삽입하여서, 흡착볼(124)을 방열 공간부(123) 내에서 간편하게 취출할 수 있다. 1. 상용 차량용 허브 조립체 100. 허브바디 110. 휠 플렌지부 111. 디스크 조립부 112. 흡기로 120. 너클축 설치구 121. 구획 지지림부 122. 구획 지지림 122a. 절취 규합홈 123. 방열 공간부 124. 외측 실장공간 125. 내측 실장공간 130, 130'. 방열 간극패드 131. 드로잉 돌기 132. 밀폐링 140. 급기관 141a. 급기 유도캡 142. 지지 스프링 143. 흡착볼 200. 베어링 케이지 300. 허브 베어링 D. 디스크 H. 스플라인공 [EN KR102163941B1]: Hub assembly for commercial vehicle {Hub assembly for commercial vehicle} The present invention relates to a hub assembly for a commercial vehicle, and more particularly, to a hub assembly for a commercial vehicle that is fixed to a knuckle shaft of a knuckle assembly in a rotational structure to install a wheel on the knuckle shaft in an idling structure. In general, a hub assembly incorporating a pair of hub bearings is installed on a knuckle shaft of each knuckle assembly provided in a commercial vehicle to fix the wheel to the knuckle shaft in a rotating structure. In the hub assembly, a hub body made of a hollow body formed such that a knuckle shaft mounting hole penetrates inward and outward, and a hub bearing are respectively installed on the inside and outside of the knuckle shaft mounting hole formed in the hub body by a bearing cage. In addition, the knuckle shaft mounting hole is provided with a partition support rim that divides the left and right side of the bearing cage installed inside and outside the bearing cage, and each bearing cage supports one side of each side of the partition support rim, so that the left and right of the knuckle shaft mounting hole It is arranged to be divided on both sides. However, conventionally, since the partition support rim formed on the hub body is always designed and formed to have a constant width, there are often cases in which these hub bearings physically interfere or collide according to the standard or tolerance of the inserted bearing cage and hub bearing. . That is, in the conventional hub body, a structure capable of adjusting the spacing according to the standard of the hub bearing is not provided, so the standard of the hub bearing that can be adopted is limited, and the hub bearings may rub against each other and cause overheating. Intensification of this resulted in physical damage to the hub bearing and fire. In addition, since the conventional hub assembly does not have a stable cooling structure of the hub bearing installed in the knuckle shaft installation port, deterioration of the hub bearing occurs when driving at high speed for a long time, and thus it is difficult to ensure stable durability. Therefore, in the art, while adopting a universal hub body, it is possible to install a hub bearing of the corresponding standard in common by adjusting the distance between the bearing cages according to the standard of the hub bearing requiring installation. There is a need to develop a hub assembly capable of achieving heat dissipation. KR 10-1989476 B1 KR 10-2005-0111275 A KR 20-1998-031411 U An object of the present invention conceived by the above request is to support the knuckle shaft by rolling support through a pair of hub bearings to install the hub body on which the wheel is fixed to the knuckle shaft in an idling structure, so that the fixed position of the hub bearing is It has an improved heat dissipation structure to ensure the durability and rolling stability of the hub bearing by securing it to prevent deformation or overheating of the hub bearing due to vertical interference or friction. It is to provide a hub assembly for a commercial vehicle. The above object is achieved by the following configuration provided in the present invention. A hub assembly for a commercial vehicle having an improved heat dissipation structure according to the present invention, A hollow hub body formed to pass through the knuckle shaft mounting holes having both sides open, and integrally formed with a wheel flange portion; A pair of bearing cages respectively disposed on the inner and outer sides of the knuckle shaft mounting hole of the hub body; And a pair of hub bearings respectively charged in the bearing cage and disposed inside and outside the knuckle shaft mounting hole to support the knuckle shaft to the hub body in a rolling friction state, In the knuckle shaft mounting hole, a partition support rim for each partitioning an outer mounting space and an inner mounting space for mounting the bearing cage and the hub bearing is formed to protrude inward, while the partition support rim is forcibly fitted into the mounting space. A pair of partition support rims supporting the side surfaces of the bearing cage are disposed to be spaced apart from the right and left, and a heat dissipation space is formed between the partition support rims. Preferably, between the partition support rim and the bearing cage forcibly fitted into the mounting space, a gap is set between the bearing cage and the partition support rim that are forced into the mounting space, and heat radiated by absorbing heat radiated from the bearing cage One or more hollow heat dissipation gap pads for radiating heat into the space part are disposed, and the heat dissipation space part is configured to be sealed with the mounting space part by the heat dissipation gap pad. More preferably, the hollow heat dissipation gap pad is of an embossed shape in which a plurality of drawing protrusions are formed in a conformal radiating structure on one side by a drawing process, and a drawing protrusion and a drawing protrusion on the partition support rim supported by the side part by the heat dissipation gap pad The gathered cutout grooves are formed in a conformal radiating structure In addition, the hub body is formed with one or more air supply pipes through which the mounting space part and the heat dissipation space part shielded by the heat dissipation gap pad communicate with the outside. As described above, in the hub assembly for a vehicle used according to the present invention, the heat dissipating heat radiated from the hub bearing mounted in the mounting space portion is disposed between the partition support rim portion in which the heat radiation space portion is formed, and the partition support rim portion and the mounting space portion. Stable cooling of the hub bearings disposed in each mounting space is possible by a cooling structure including a heat dissipation structure radiating to the inside and an air supply pipe communicating between the heat dissipation space part and the outside. And, the left and right position alignment of the bearing cage on which the hub bearing is mounted is made by a heat radiation gap pad inserted between the partition support rim and the bearing cage, and the thickness of the heat radiation gap pad is adjusted to the number of insertions between the bearing cage and the hub bearing. Position adjustment is possible. Accordingly, according to the present invention, bearing cages and hub bearings of various specifications can be mounted by being positioned in a mounting space formed in the knuckle shaft installation hole. In addition, an air supply induction cap is disposed in the supply pipe to allow a large amount of external air to flow into the heat dissipation space during the driving process, thereby achieving more stable cooling of the heat dissipation gap pad heated by the heat radiated from the hub bearing. The air supply induction cap can stably perform an antifouling function in which the heat dissipation space is contaminated by foreign substances by closing the supply pipe when the vehicle is stopped. 1 and 2 are combined and disassembled state diagrams showing the entire configuration of a hub assembly for a commercial vehicle having an improved heating prevention structure proposed as a preferred embodiment in the present invention, 3 is a view showing a detailed configuration of a hub body in a hub assembly for a commercial vehicle having an improved heating prevention structure proposed as a preferred embodiment in the present invention, 4 and 5 show detailed configurations of portions'A' and'B' in FIGS. 1 and 3, 6 to 7 show detailed operating states of the heat dissipation structure of the hub bearing in the hub assembly for a commercial vehicle having an improved heating prevention structure proposed as a preferred embodiment of the present invention. Hereinafter, a hub assembly for a commercial vehicle having an improved heating prevention structure proposed as a preferred embodiment in the present invention will be described in detail with reference to the accompanying drawings. 1 and 2 are combined and disassembled state diagrams showing the overall configuration of a hub assembly for a commercial vehicle having an improved heating prevention structure proposed as a preferred embodiment in the present invention, and FIG. 3 is proposed as a preferred embodiment in the present invention. In the hub assembly for a commercial vehicle having an improved heating prevention structure that shows the detailed configuration of the hub body, FIGS. 4 and 5 are detailed configurations of the'A' part and the'B' part in FIGS. 1 and 3 6 to 7 show detailed operating states of the heat dissipation structure of the hub bearing in the hub assembly for a commercial vehicle having an improved heating prevention structure proposed as a preferred embodiment of the present invention. The hub assembly 1 for a commercial vehicle having an improved heating prevention structure proposed as a preferred embodiment of the present invention is installed in an idling structure on a knuckle shaft S formed on a knuckle assembly fixed to a vehicle body, and the knuckle shaft S ) To install the wheel in an idling structure. The hub assembly 1 for a commercial vehicle is formed to pass through the knuckle shaft mounting holes 120 with open both sides as shown in FIGS. (100) and; A pair of bearing cages 200 respectively disposed on the inner and outer sides of the knuckle shaft mounting hole 120 of the hub body 100; And a pair of hub bearings 300 that are respectively charged in the bearing cage 200 and are disposed inside and outside the knuckle shaft mounting hole 120, respectively, to roll support the knuckle shaft S on the hub body 100. ). The hub bearing 300 is composed of a needle bearing in which a plurality of needles are arranged on the outside of the inner ring base, and rolls inwardly in the bearing cage 200 through the needles, thereby stably supporting the knuckle shaft fixed to the vehicle body under high load. Is configured to In addition, a wheel flange portion 110 is integrally formed on one surface of the hub body 100 to couple the wheel in a flange structure, and a disc assembly in which spline protrusions are formed in a conformal radial structure on the other outer diameter of the hub body 100 The part 111 is formed integrally. Therefore, the outer diameter of the other side of the hub body 100, a disk (D) with a spline hole (H) formed in the center is installed to be gathered, and as a result, the hub assembly 1 for a commercial vehicle according to the present invention is the hub body 100 ) Is formed by assembling the disk (D) to be unified. Further, the hub body 100 is formed with an intake passage 112 that is open inward and has a concentric structure with the disk assembly portion. Accordingly, the disk assembly 111 and the disk D assembled to the disk assembly 112 are quickly cooled by the air introduced through the intake airway 112, and stable overheating is prevented. On the other hand, in this embodiment, the hub bearings 300 loaded in the hub body 100 by providing an improved heat dissipation support structure to the hub assembly are fixed to be spaced apart at set intervals without physical interference from each other, so that these hub bearings 300 ) So that the hub bearing 300 is physically damaged or a heating phenomenon is prevented by physical collision or friction. First, in this embodiment, as shown in FIGS. 1 to 4, a pair of hub bearings 300 constituting the hub assembly 1 are disposed to be spaced apart in the knuckle shaft mounting hole 120 formed on the hub body 100. , The hub bearings 200 disposed in the knuckle shaft mounting hole 120 are positioned in a state spaced apart from each other. To this end, in this embodiment, by forming the partition support rim portion 121 to protrude inward in the knuckle shaft mounting hole 120, the bearing cage 200 assembled in a concentric structure on both sides of the partition support rim portion 121 And a mounting space portion 124 that is a mounting space of the hub bearing 300 are respectively formed. Here, each of the bearing cages 200 is fixed by forced press-fitting, that is, forcibly fitted into the knuckle shaft mounting hole 120, and a hub bearing for rolling support for the knuckle shaft S in the hollow portion of each bearing cage 200 ( Each 200) is assembled in a concentric structure, so that the hub body 100 assembles the knuckle shaft S in an idling structure through a pair of hub bearings 200. At this time, each bearing cage 200 that is restrained and fitted to the inner and outer sides of the knuckle shaft mounting hole 120 is fixed in a state supported on the side of the partition support rim 121 facing the side portion, respectively, and a pair of bearings The cage 200 and the hub bearing 300 are fixed to be left and right spaced apart from each other. Therefore, the bearing cage 200 and the hub bearing 300 disposed in each of the mounting spaces 124 are positioned in the knuckle shaft mounting hole 120 without friction or collision with the hub bearing 300 adjacent to one side. It is fixed to, supports the knuckle shaft (S) in a rolling friction state, and as a result, a pair of bearing cages 200 and the hub bearing 300 installed in the knuckle shaft mounting hole 120 are vertically rubbed or collided with the hub Physical damage or overheating of the bearing 300 is prevented. On the other hand, in this embodiment, a heat dissipation support structure of a hub bearing including a partition support rim 121 that supports the bearing cage 200 that supports the hub bearing 300 to be accommodated spacedly is proposed, so that the knuckle shaft (S ), and the hub bearing 300 supporting the hub body 100 in an idling structure with improved heat dissipation, thereby suppressing thermal damage to the hub bearings 300 during high-speed driving. In detail, in this embodiment, the partition support rim portion 121 is charged to the outside of the knuckle shaft mounting hole 120 to support one surface of the bearing cage 200, the outer partition support rim 122; It includes an inner partition support rim 122 that supports one surface of the bearing cage 200 that is charged inwardly to the knuckle shaft installation port 120, between the outer support rim 122 and the inner partition support rim 122 A heat dissipation space part 123 is formed. In particular, in this embodiment, a hollow heat dissipation gap pad 130 is inserted and disposed on one side of the partition support rim 122 facing the inner side of the bearing cage 200, and is concentric by the heat dissipation gap pad 130. The mounting space part 124 in which the hub bearing 300 and the bearing cage 200 are mounted in the structure, and the heat dissipation space part 123 of the partition support rim part 121 are divided up and down to be shielded. At this time, a sealing ring 132 made of ceramic material that is in close contact with the outer diameter of the knuckle shaft S in contact with the inner diameter of the hollow heat radiation gap pad 130 is disposed, as shown in FIG. , To form a stable sealed state between the mounting space 124 in which the bearing cage 200 and the hub bearing 300 are mounted. Accordingly, the heat radiated from the hub bearing 300 and the bearing cage 200 arranged concentrically in each mounting space part 124 is radiated into the heat dissipation space part 123 through the heat dissipation gap pad 130. According to the present embodiment, the heat dissipation gap pad 130 shielding between the mounting space 124 and the heat dissipation space 123 is a heat dissipating metal plate material such as aluminum or stainless steel or copper having excellent thermal conductivity, or carbon. It is made of a composite resin such as a seat, so that the heat radiated through the hub bearing 300 and the bearing cage 200 arranged in a concentric structure in the mounting space part 124 is radiated more quickly in the heat dissipating space part 123 do. And, in this embodiment, the heat dissipation gap pad 130 disposed between the partition support rim part 121 and the mounting space part 123 radiates heat radiated from the hub bearing 300 and the bearing cage 200 In addition to the heat dissipation function radiating in the space part 123, by adjusting the distance between the bearing cage 200 for assembling the hub bearing 300 in a concentric structure and the partition support rim 121, the bearing cage 200 and the hub The bearing 300 is positioned and fixed in the mounting space 124 formed in the knuckle shaft mounting hole 121. Therefore, the hub assembly 1 for a commercial vehicle according to the present embodiment is the width of the bearing cage 200 and the hub bearing 300 assembled in a concentric structure in the bearing cage 200 as shown in FIG. A mounting space provided in the knuckle shaft installation hole 120 to the bearing cage 200 and the hub bearing 300 through an increase or decrease in the thickness of the heat dissipation gap pad 130 or the number of installations of the heat dissipation gap pads installed according to the 124) can be fixed in place. In particular, in this embodiment, the hollow heat dissipation gap pad 130 as shown in FIGS. 3B and 5 is not formed in a flat shape, but a plurality of drawing protrusions 131 are formed in an embossed shape in a conformal radiating structure by drawing processing. . In addition, one or more cut-out rallying grooves 122a to be gathered with the drawing protrusions 131 are formed in the partition support rim 122 supported by the side portion of the heat dissipation gap pad 130. Accordingly, the heat dissipation gap pad 130 is assembled so that the drawing protrusion 131 enters the cut-out groove 122a and is aligned with the partition support rim 122, and as a result, the drawing exposed to the heat dissipation space part 123 The contact area with the heat dissipation space part 123 is increased through the protrusion 131, and the heat dissipation gap pad 130 is formed of the partition support rim 122 by the rallying of the cut-out groove 122a and the drawing protrusion 131. The phenomenon of idling by gathering on the side is suppressed. In addition, as shown in FIGS. 3B and 6 to 7, the hub body 100 is formed to pass through one or more air supply pipes 140 communicating the heat dissipation space 123 of the partition support rim 122 and the outside. Thus, the heat dissipation space part 123 of the partition support rim part 121 shielded from the mounting space part 124 by the heat dissipation gap pad 130 is ventilated to the outside through the air supply pipe 140. In this embodiment, the air supply pipe 140 is formed to be in communication with the intake passage 112 having a concentric structure with the disk assembly portion, and the air supply pipe 112 is first shielded from the outside by the intake passage 112. By communicating with the outside through the air, a phenomenon in which a large amount of foreign substances flow into the heat dissipating space through the supply pipe 140 is suppressed. Accordingly, external air is drawn in and out of the heat dissipation space part 123 through the supply pipe 140, and the heat dissipation space part 123 and the mounting space part 124 are made by the air introduced into the heat dissipation space part 123 The heat dissipation gap pad 130 disposed therebetween is cooled, thereby absorbing heat and cooling the bearing cage 200 and the hub bearing 300 mounted concentrically in the mounting space 124. In particular, in this embodiment, by disposing a hollow air supply guide cap 141 having an intake port in the air supply pipe 140 exposed to the air intake passage 112, air supply is guided by idling of the hub body 100 according to the driving. External air is guided through the cap 141 to flow into the heat dissipating space part 123 along the supply pipe. In this embodiment, the air supply induction cap 141 is not fixedly disposed on the air supply pipe 140 and is arranged in an elevating structure, so that the air supply induction cap 141 is centrifugal force when traveling at high speed, that is, when the hub body 100 rotates at high speed. By being exposed to the outside of the air supply pipe 140, the external air is guided into the heat dissipation space part 123. More preferably, the air supply induction cap 141 is energized inward by the support spring 142, and when the hub body 100 is not idle, the air supply induction cap 141 is the air supply pipe 140 By entering the interior and shielding the air supply pipe 140 from the outside, foreign substances are prevented from flowing into the heat dissipation space 140 along the air supply pipe 140. And, when driving, that is, when the hub body 100 is idle, the air supply induction cap 141 is moved outward along the supply pipe 140 by a centrifugal force greater than the elastic force of the support spring 142 as shown in FIGS. 6 and 7B. It protrudes to induce external air, so that it is guided into and introduced into the heat dissipating space part 123 through the supply pipe 141. Thus, when the vehicle is stopped, contamination
[ZH CN211764678U]: 一种高强度机车轮毂 [EN CN211764678U]: High-strength locomotive hub | [ZH CN211764678U]: 本实用新型公开了一种高强度机车轮毂，包括轴承、轮辋和轮辐，所述轮辋通过轮辐与轴承固定，所述轴承外圈上设置有加强架，所述加强架的外圆与轮辐相固定，所述两个轮辐相配合形成一个支撑结构，两个轮辐与轮辋、加强架三者形成两个内三角形相对的支撑结构，所述加强架为十字型固定在轴承上。由于所述高强度机车轮毂采用两个轮辐相配合形成两个内三角形相对的支撑结构，并且在轴承外圈上设置了十字型加强架，让整个轮毂的结构强度更高，重量更轻，结构更合理。 [EN CN211764678U]: The utility model discloses a high-strength locomotive hub. The wheel comprises a bearing, a rim and spokes, wherein the rim is fixed with the bearing through the spokes, a reinforcing frame is arranged on an outer ring of the bearing, the outer circle of the reinforcing frame is fixed with the spokes, the two spokes are matched to form a supporting structure, the two spokes, the rim and the reinforcing frame form two supporting structures with opposite inner triangles, and the reinforcing frame is fixed on the bearing in a cross shape. According to the high-strength locomotive hub, the two spokes are matched to form the two supporting structures with the opposite inner triangles, and the cross-shaped reinforcing frame is arranged on the outer ring of the bearing, so that the whole hub ishigher in structural strength, lighter in weight and more reasonable in structure. | CN211764678U | 2020-10-27 | CN201922338853U | 2019-12-24 | CN201922338853U, 2019-12-24 | CN211764678U: 2020-10-27 | JINHUA HENGLI VEHICLE IND CO LTD | JIN WEIQIANG | B60B27/00: I |  |  |  | [ZH CN211764678U]: 1 . 一种高强度机车轮毂，其特征在于:包括轴承、轮辋和轮辐，所述轮辋通过轮辐与轴 承固定，所述轴承外圈上设置有加强架，所述加强架的外圆与轮辐相固定，所述两个轮辐相 配合形成一个支撑结构，两个轮辐与轮辋、加强架三者形成两个内三角形相对的支撑结构， 所述加强架为十字型固定在轴承上。 2 .根据权利要求1所述的一种高强度机车轮毂，其特征在于:所述轮辋边缘上设置的轮 缘成凹型，让轮辋和轮胎配套时候更稳定安全。 3 .根据权利要求1所述的一种高强度机车轮毂，其特征在于:所述轮辐为十个及以上成 双数，两两配合。 [EN CN211764678U]: 1 A high-strength locomotive wheel hub, characterized by: comprising a bearing, a rim and spokes, the rim is fixed to the bearing by the spokes, a reinforcement frame is provided on the outer ring of the bearing, and the outer circle of the reinforcement frame is fixed to the spokes The two spokes cooperate to form a supporting structure, the two spokes, the rim and the reinforcing frame form two inner triangular supporting structures, and the reinforcing frame is fixed on the bearing in a cross shape. 2 A high-strength locomotive wheel hub according to claim 1, wherein the rim provided on the edge of the rim is concave, so that the rim and the tire are more stable and safer when they are matched. 3 A high-strength locomotive wheel hub according to claim 1, characterized in that: the spokes are ten or more in a double number, paired by two. | [ZH CN211764678U]: 一种高强度机车轮毂 技术领域 [0001]本实用新型涉及一种高强度机车轮毂。 背景技术 [0002] 摩托车又名机车，轮毂是摩托车的一个重要零部件，在整车骑行过程中承受车架 和轮胎带来的各种作用力和冲击力，因此摩托车轮毂的强度直接影响到摩托车整车质量和 寿命。整体式铝合金轮毂由于具有重量轻、造型美观，冲击吸收性和散热性好等优点，在摩 托车行业得到了广泛的应用，其装车比例逐年上升。据统计，铝合金轮毂与钢轮毂相比，重 量减轻了30%-40%，装车使用后，可节约油耗5%，振动程度可减轻12%,加速时间可缩短 7%,因而明显提高了整车性能，其优势是显而易见的。但由于轮毂是摩托车的关键部件，因 此对其外观、性能、精度要求也相对较高。 实用新型内容 [0003]本实用新型主要是解决现有技术所存在的技术问题，从而提供一种结构简单，集 成度高的高强度机车轮毂。 [0004] 本实用新型的上述技术问题主要是通过下述技术方案得以解决的： [0005] 一种高强度机车轮毂，包括轴承、轮辋和轮辐，所述轮辋通过轮辐与轴承固定，所 述轴承外圈上设置有加强架，所述加强架的外圆与轮辐相固定，所述两个轮辐相配合形成 一个支撑结构，两个轮辐与轮辋、加强架三者形成两个内三角形相对的支撑结构,所述加强 架为十字型固定在轴承上。 [0006]作为优选,所述轮辋边缘上设置的轮缘成凹型，让轮辋和轮胎配套时候更稳定安 全。 [0007]作为优选，所述轮辐为十个及以上成双数，两两配合。 [0008]本实用新型高强度机车轮毂的有益效果：由于所述高强度机车轮毂采用两个轮辐 相配合形成两个内三角形相对的支撑结构，并且在轴承外圈上设置了十字型加强架，让整 个轮毂的结构强度更高，重量更轻,结构更合理。 附图说明 [0009]为了更清楚地说明本实用新型实施例或现有技术中的技术方案，下面将对实施例 或现有技术描述中所需要使用的附图作简单地介绍，显而易见地，下面描述中的附图仅仅 是本实用新型的一些实施例，对于本领域普通技术人员来讲，在不付出创造性劳动的前提 下，还可以根据这些附图获得其他的附图。 [0010]图1为实用新型一种高强度机车轮毂的结构示意图。 具体实施方式 [0011]下面结合附图对本实用新型的优选实施例进行详细阐述，以使本实用新型的优点 和特征能更易于被本领域技术人员理解，从而对本实用新型的保护范围做出更为清楚明确 的界定。 [0012]参阅图1所示，本实用新型采用如下技术方案:一种高强度机车轮毂，包括轴承3、 轮辋1和轮辐2,所述轮辋1通过轮辐2与轴承3固定，所述轴承3外圈上设置有加强架4,所述 加强架4的外圆与轮辐2相固定，所述两个轮辐2相配合形成一个支撑结构，两个轮辐2与轮 辋1、加强架三者形成两个内三角形相对的支撑结构，所述加强架4为十字型固定在轴承3 上。 [0013] 所述轮辋1边缘上设置的轮缘成凹型，让轮辋1和轮胎配套时候更稳定安全。 [0014]所述轮辐2为十个及以上成双数，两两配合。 [0015]本实用新型高强度机车轮毂的有益效果：由于所述高强度机车轮毂采用两个轮辐 相配合形成两个内三角形相对的支撑结构，并且在轴承外圈上设置了十字型加强架，让整 个轮毂的结构强度更高，重量更轻，结构更合理。 [0016]以上所述，仅为本实用新型的具体实施方式，但本实用新型的保护范围并不局限 于此，任何不经过创造性劳动想到的变化或替换，都应涵盖在本实用新型的保护范围之内。 因此，本实用新型的保护范围应该以权利要求书所限定的保护范围为准。 [EN CN211764678U]: Technical field of high-strength locomotive wheel hub [0001] This utility model relates to a high-strength locomotive wheel hub. Background technique [0002] A motorcycle is also known as a locomotive. The wheel hub is an important part of a motorcycle. It bears various forces and impacts brought by the frame and tires during the riding of the entire vehicle. Therefore, the strength of the motorcycle wheel directly affects To the quality and life of the motorcycle. Integral aluminum alloy wheels have been widely used in the motorcycle industry due to their light weight, beautiful appearance, good impact absorption and heat dissipation, and their loading ratio has been increasing year by year. According to statistics, compared with steel wheels, the weight of aluminum alloy wheels is reduced by 30%-40%. After installation and use, fuel consumption can be saved by 5%, vibration can be reduced by 12%, and acceleration time can be shortened by 7%, thus significantly improving The advantages of vehicle performance are obvious. However, because the wheel hub is a key component of a motorcycle, its appearance, performance, and accuracy requirements are relatively high. Utility model content [0003] The utility model mainly solves the technical problems existing in the prior art, thereby providing a high-strength locomotive wheel hub with a simple structure and high integration. [0004] The above-mentioned technical problems of the present utility model are mainly solved through the following technical solutions: [0005] A high-strength locomotive wheel hub, comprising a bearing, a rim and spokes, the rim is fixed to the bearing by the spokes, a reinforcement frame is provided on the outer ring of the bearing, and the outer circle of the reinforcement frame is fixed to the spokes, so The two spokes cooperate to form a supporting structure, the two spokes, the rim and the reinforcing frame form two inner triangular supporting structures, and the reinforcing frame is fixed on the bearing in a cross shape. [0006] Preferably, the rim provided on the edge of the rim is concave, so that the rim and the tire are more stable and safer. [0007] Preferably, the spokes are ten or more in a double number, paired with each other. [0008] The beneficial effects of the high-strength locomotive wheel hub of the present invention: because the high-strength locomotive wheel hub adopts two spokes to cooperate to form two inner triangular supporting structures, and a cross-shaped reinforcement frame is provided on the outer ring of the bearing, The structural strength of the entire wheel hub is higher, the weight is lighter, and the structure is more reasonable. Description of the drawings [0009] In order to more clearly describe the embodiments of the present utility model or the technical solutions in the prior art, the following will briefly introduce the accompanying drawings that need to be used in the description of the embodiments or prior art. Obviously, in the following description The drawings are only some embodiments of the present invention. For those of ordinary skill in the art, without creative work, other drawings can be obtained based on these drawings. [0010] FIG. 1 is a schematic structural view of a high-strength locomotive wheel hub of the utility model. Detailed ways [0011] The preferred embodiments of the utility model are described in detail below in conjunction with the accompanying drawings, so that the advantages of the utility model The and features can be more easily understood by those skilled in the art, so that the protection scope of the present utility model can be more clearly defined. [0012] As shown in Figure 1, the present utility model adopts the following technical solutions: a high-strength locomotive wheel hub, including a bearing 3, a rim 1 and spokes 2, the rim 1 is fixed by the spokes 2 and the bearing 3, the bearing 3 A reinforcing frame 4 is provided on the outer ring. The outer circle of the reinforcing frame 4 is fixed with the spokes 2. The two spokes 2 cooperate to form a supporting structure. The two spokes 2 and the rim 1 and the reinforcing frame form two There are two inner triangular supporting structures, and the reinforcing frame 4 is fixed on the bearing 3 in a cross shape. [0013] The rim provided on the edge of the rim 1 is concave, so that the rim 1 and the tire are more stable and safer. [0014] The spokes 2 are ten or more in a double number, matched in pairs. [0015] The beneficial effects of the high-strength locomotive wheel hub of the present invention: because the high-strength locomotive wheel hub adopts two spokes to cooperate to form two inner triangular supporting structures, and a cross-shaped reinforcement frame is provided on the outer ring of the bearing, The structure of the entire wheel hub is stronger, lighter, and more reasonable in structure. [0016] The above are only specific embodiments of the present utility model, but the scope of protection of the present utility model is not limited to this, any changes or replacements that are not thought of through creative work should be covered by the protection of the utility model Within range. Therefore, the protection scope of the present utility model should be subject to the protection scope defined in the claims.
[DE DE102019112374A1]: Radlagereinheit | [DE DE102019112374A1]: Die Erfindung betrifft eine Radlagereinheit (1) umfassend ein Radlager (2) mit einem Innenring (3) mit einem Innenring (3) mit einer Innenringlaufbahn (4) und mit einem Außenring (5) mit einer Außenringlaufbahn (6) sowie mit Wälzkörperkugeln (7), die zwischen Innenring (3) und Außenring (5) wälzend gelagert in einem Käfig (8) voneinander beabstandet angeordnet sind, wobei der Außenring (5) einen Außenringflansch (9) mit einer Mehrzahl von Montagebohrungen (10) zur Befestigung an einem Achsträger (11) aufweist. Gemäß der Erfindung weist der Außenringflansch (9) auf seiner dem Achsträger (11) zugekehrten Seite, um die Einführungsbohrung (12) des Außenrings (5) herum, eine umfänglich verlaufende, sich radial nach außen erweiternde Fase (13) zur Reduzierung der Anlagefläche zwischen Außenringflansch (9) und Achsträger (11) auf. | DE102019112374A1 | 2020-11-19 | DE102019112374A | 2019-05-13 | DE102019112374A, 2019-05-13 | DE102019112374A1: 2020-11-19 | SCHAEFFLER TECHNOLOGIES AG | KAISER ANDREAS BRÄHLER SIMON GAVLAS MICHAL EICHELMANN FRANK | B60B27/02: I | B60B27/0078: I B60B27/0094: A |  |  | [DE DE102019112374A1]: Radlagereinheit (1) umfassend ein Radlager (2) mit einem Innenring (3) mit einem Innenring (3) mit einer Innenringlaufbahn (4) und mit einem Außenring (5) mit einer Außenringlaufbahn (6) sowie mit Wälzkörperkugeln (7), die zwischen Innenring (3) und Außenring (5) wälzend gelagert in einem Käfig (8) voneinander beabstandet angeordnet sind, wobei der Außenring (5) einen Außenringflansch (9) mit einer Mehrzahl von Montagebohrungen (10) zur Befestigung an einem Achsträger (11) aufweist, dadurch gekennzeichnet, dass der Außenringflansch (9) auf seiner dem Achsträger (11) zugekehrten Seite, um die Einführungsbohrung (12) des Außenrings (5) herum, eine umfänglich verlaufende, sich radial nach außen erweiternde Fase (13) zur Reduzierung der Anlagefläche zwischen Außenringflansch (9) und Achsträger (11) aufweist. Radlagereinheit, nach einem der vorherigen Ansprüche, dadurch gekennzeichnet, dass der Außenringflansch (9) derart ausgebildet ist, dass die umfänglich ausgebildete Fase (13) zur Reduzierung der Anlagefläche, sich ausgehend von innen bis zum Rand der Montagebohrungen (10) in den Ohren des Außenringflanschs (9) erstreckt. Radlagereinheit, nach einem der vorherigen Ansprüche, dadurch gekennzeichnet, dass der Außenringflansch (9) derart ausgebildet ist, dass die umfänglich ausgebildete Fase (13) zur Reduzierung der Anlagefläche, sich ausgehend von innen radial nach außen bis zur Lochmitte der der Montagebohrungen (10) in den Ohren des Außenringflanschs (9) erstreckt. [EN DE102019112374A1]: Wheel bearing unit (1) comprising a wheel bearing (2) with an inner ring (3) with an inner ring (3) with an inner ring raceway (4) and with an outer ring (5) with an outer ring raceway (6) and with rolling element balls (7), which between Inner ring (3) and outer ring (5) are arranged in a rolling bearing in a cage (8) at a distance from one another, the outer ring (5) having an outer ring flange (9) with a plurality of mounting bores (10) for attachment to an axle support (11) , characterizedthat the outer ring flange (9) on its side facing the axle support (11), around the insertion bore (12) of the outer ring (5), has a circumferential, radially outwardly widening chamfer (13) to reduce the contact surface between the outer ring flange ( 9) and axle carrier (11). Wheel bearing unit according to one of the preceding claims, characterizedthat the outer ring flange (9) is designed such that the circumferentially designed bevel (13) to reduce the contact surface extends from the inside to the edge of the mounting holes (10) in the ears of the outer ring flange (9). Wheel bearing unit according to one of the preceding claims, characterizedthat the outer ring flange (9) is designed in such a way that the circumferentially designed bevel (13) for reducing the contact surface extends, starting from the inside, radially outward to the center of the hole of the mounting bores (10) in the ears of the outer ring flange (9). | [DE DE102019112374A1]: Die Erfindung betrifft eine Radlagereinheit, umfassend ein Radlager mit einem Innenring mit einer Innenringlaufbahn und mit einem Außenring mit einer Außenringlaufbahn sowie mit Wälzkörperkugeln, die zwischen Innenring und Außenring wälzend gelagert in einem Käfig voneinander beabstandet angeordnet sind, wobei der Außenring einen Außenringflansch mit einer Mehrzahl von Montagebohrungen zur Befestigung an einem karosserieseitigen Achsträger aufweist. Radlager in Fahrzeugen dienen dazu, eine Rotation der Fahrzeugräder relativ zum Fahrgestell zu ermöglichen und müssen dabei radiale und axiale, auftretende Kräfte aufnehmen. Die radialen Kräfte können dabei durch das Eigengewicht des Fahrzeuges entstehen und die axialen Kräfte können durch seitliche Kräfte, beispielsweise bei der Kurvenfahrt eines Fahrzeuges entstehen. Für die Aufnahme von radialen und axialen Kräften bei der Radlagerung gibt es bereits eine Vielzahl verschiedener, aus dem Stand der Technik bekannter Radlagerkonfigurationen. Radlager, die an angetriebenen Achsen zum Einsatz kommen, sind im bzw. am Achsträger befestigt. Bei den meisten Lagern älterer Generation ist der Außenring in den Achsträger eingepresst. Radlager der jüngeren Generation besitzen einen Außenring, der an den Achsträger geschraubt ist. Der Außenring steht somit immer fest und bildet mit dem Achsträger eine Einheit. Die Radnabe und der Innenring sind miteinander kraftschlüssig über eine Presspassung verbunden. Über eine Verzahnung greift die Antriebswelle in die Radnabenverzahnung ein. Setzt sich das Fahrzeug in Bewegung, dreht sich die Antriebswelle und damit die Radnabe sowie das Lager. Die Wälzkörper, die sich zwischen Innen- und Außenring befinden, rollen sich auf den Laufbahnen ab. Der Käfig sorgt dafür, dass die Wälzkörper in einer vordefinierten Position zueinander gehalten werden. Damit wird verhindert, dass die Kugeln aneinander reiben. Die Last wird gleichmäßig im Radlager verteilt. Fett im Inneren sorgt dafür, dass die Reibung und damit die Temperatur klein gehalten wird und somit die Komponenten des Radlagers eine lange Haltbarkeit haben. Zusätzliche Abdichtungen halten Schmutz und Feuchtigkeit fern und bewahren das Fett vor Austritt. Die grundsätzliche Funktion des Radlagers bei einer nicht angetriebenen Achse ist grundsätzlich identisch. Einziger Unterschied ist, dass das Radlager nicht von einer Antriebswelle angetrieben wird. Das Radlager befindet sich in diesen Fällen entweder auf einem Achszapfen oder ebenfalls im bzw. am Achsträger. Durch die unterschiedlichen Ausführungen kann sich sowohl der Außen-, als auch der Innenring drehen. Der jeweils andere Lagerring steht fest. Im Lichte des vorbekannten Standes der Technik ist es Aufgabe des Erfindungsgegenstandes, eine Radlagereinheit zu schaffen, bei der eine Verformung des Radlageraußenringes unterbunden, zumindest jedoch minimiert ist. Diese Aufgabe wird gelöst durch eine Radlagereinheit mit den Merkmalen von Patentanspruch 1. Die erfindungsgemäße Radlagereinheit betrifft ein Radlager mit einem Innenring mit einer Innenringlaufbahn und mit einem Außenring mit einer Außenringlaufbahn sowie mit Wälzkörperkugeln, die zwischen Innenring und Außenring wälzend gelagert in einem Käfig voneinander beabstandet angeordnet sind, wobei der Außenring einen Außenringflansch mit einer Mehrzahl von Montagebohrungen zur Befestigung an einem karosserieseitigen Achsträger aufweist. Erfindungsgemäß weist der Außenringflansch auf seiner dem Achsträger zugekehrten Seite eine, um die Einführungsbohrung des Außenrings herum, umfänglich verlaufende, sich radial nach außen erweiternde Fase zur Reduzierung der Anlagefläche zwischen Außenringflansch und Achsträger, auf. Eine weiter nach außen gezogene Fase der Einführungsbohrung, oder auch eine Freifläche etwa in Form einer kreisringförmigen stufigen Ausnehmung in diesem Bereich, bewirkt eine Reduzierung der inneren Anlagefläche und dadurch eine deutlich gleichmäßigere Eingrabung der Flanschohren in den Radträger. Die Fase am Radträger/Schwenklager ist hierzu mindestens bis zum Gewindeanfang und maximal zum Gewindeende zu dimensionieren. Auch eine Vergrößerung der äußeren Anlageflache am Radlager, sowie der Kontaktfläche am Radträger führt wiederum zu einer homogenen Spannungsverteilung nahe der Gewindebohrungen. Hierdurch kann erreicht werden, dass die Anlagefläche zwischen Außenringflansch und karosserieseitigem Radträger so gestaltet ist, dass einer Verformung des Außenrings des Radlagers entgegengewirkt wird. Gemäß einer bevorzugten Ausgestaltung der Erfindung kann es vorteilhaft sein, dass der Außenringflansch derart ausgebildet ist, dass die umfänglich ausgebildete Fase zur Reduzierung der Anlagefläche, sich ausgehend von innen radial nach außen, bis zum Rand der Montagebohrungen in den Ohren des Außenringflanschs, erstreckt, wodurch mit herstellungstechnisch geringem Aufwand eine Kräfteverteilung im Bereich der Anlagefläche zwischen Außenringflansch und karosserieseitigem Radträger optimiert ist. In einer Weiterentwicklung der Erfindung kann es ferner bevorzugt sein, dass der Außenringflansch derart ausgebildet ist, dass die umfänglich ausgebildete Fase zur Reduzierung der Anlagefläche, sich ausgehend von innen radial nach außen bis zur Lochmitte der Montagebohrungen in den Ohren des Außenringflanschs erstreckt. Nachfolgend wird die Erfindung anhand von Figuren ohne Beschränkung des allgemeinen Erfindungsgedankens näher erläutert werden. Es zeigen: 1 eine Radlagereinheit gemäß dem Stand der Technik in einem Axialschnitt,2 den Außenring einer erfindungsgemäßen Radlagereinheit in einer Draufsicht, und3 den Außenring gemäß 2 in einer Perspektivansicht. Die 1 zeigt eine Radlagereinheit 1 gemäß dem Stand der Technik in einem Axialschnitt. Die Radlagereinheit 1 umfasst ein Radlager 2 mit einem Innenring 3 mit einer Innenringlaufbahn 4 und mit einem Außenring 5 mit einer Außenringlaufbahn 6 sowie mit Wälzkörperkugeln 7, die zwischen Innenring 3 und Außenring 5 wälzend gelagert in einem Käfig 8 voneinander beabstandet angeordnet sind. Der Außenring 5 weist einen Außenringflansch 9 mit einer Mehrzahl von Montagebohrungen 10 zur Befestigung an einem Achsträger 11 auf. Die Einführungsbohrung 12 des Außenrings 5 ist mit einer Abdeckkappe verschlossen. Die Montagebohrungen 10 sind lediglich am Innenringflansch gezeigt, da in der gezeigten Perspektive der Außenringflansch 9 nahezu vollständig durch die Radlagereinheit 1 verdeckt ist und die Montagebohrungen 10, welche analog zu denen im Innenringflansch vorhanden sind, nicht im Außenringflansch 9 dargestellt sind. Die 2 zeigt den Außenring 5 in einer Draufsicht auf seine Anlagefläche, über die der Außenring 5 an einen karosserieseitigen Achsträger 11 über eine Schraubverbindung, mittels durch die Montagebohrungen 10 im Außenringflansch 9 geführter Schrauben, anbindbar ist. Der Außenringflansch 9 weist eine umfänglich eingebrachte Fase 13 auf, die der Reduzierung der Anlagefläche zwischen Außenringflansch 9 und Achsträger 11 dient, und die sich ausgehend von innen, vom dem die Einführungsbohrung 12 umschließenden zylindrischen Kragen, radial nach außen verlaufend, bis zum Rand der Einführungsbohrungen in den Ohren des Außenringflanschs 9 erstreckt. 3 zeigt den Außenring 5 gemäß 2 in einer Perspektivansicht. Auch hier ist die Fase 13 schematisch gezeigt, dargestellt durch eine fette unterbrochene Linie in Form eines Kreisbogenabschnittes. Analog zu der Darstellung in 2 erstreckt sich die Fase 13 vom inneren zylindrischen Kragen, der die Einführungsbohrung 12 umschließt, bis zum inneren Rand (bzw. dem Beginn) der Montagebohrungen 10. In einer nicht dargestellten Ausführungsform ist eine Fase 13 vorgesehen, welche breiter ausgeführt ist und welche sich bis zur Mitte der Montagebohrungen 10 erstrecken kann. Die Erfindung ist nicht auf die in den Figuren dargestellten Ausführungsformen beschränkt. Die vorstehende Beschreibung ist daher nicht als beschränkend, sondern als erläuternd anzusehen. Die nachfolgenden Patentansprüche sind so zu verstehen, dass ein genanntes Merkmal in zumindest einer Ausführungsform der Erfindung vorhanden ist. Dies schließt die Anwesenheit weiterer Merkmale nicht aus. Sofern die Patentansprüche und die vorstehende Beschreibung ‚erste‘ und ‚zweite‘ Merkmal definieren, so dient diese Bezeichnung der Unterscheidung zweier gleichartiger Merkmale, ohne eine Rangfolge festzulegen. Bezugszeichenliste 1Radlagereinheit2Radlager3Innenring4Innenringlaufbahn5Außenring6Außenringlaufbahn7Wälzkörperkugeln8Käfig9Außenringflansch10Montagebohrungen11Achsträger12Einführungsbohrung13Fase [EN DE102019112374A1]: The invention relates to a wheel bearing unit, comprising a wheel bearing with an inner ring with an inner ring raceway and with an outer ring with an outer ring raceway as well as with rolling element balls, which are arranged between the inner ring and the outer ring in a rolling manner in a cage, the outer ring having an outer ring flange with a plurality of Has mounting holes for attachment to a body-side axle support. Wheel bearings in vehicles are used to enable the vehicle wheels to rotate relative to the chassis and have to absorb radial and axial forces that occur. The radial forces can arise from the vehicle's own weight and the axial forces can arise from lateral forces, for example when a vehicle is cornering. There are already a large number of different wheel bearing configurations known from the prior art for absorbing radial and axial forces in the wheel bearing. Wheel bearings that are used on driven axles are attached in or on the axle carrier. Most older generation bearings have the outer ring pressed into the axle carrier. The younger generation of wheel bearings have an outer ring that is screwed to the axle carrier. The outer ring is therefore always fixed and forms a unit with the axle carrier. The wheel hub and the inner ring are frictionally connected to one another via a press fit. The drive shaft engages in the wheel hub toothing via a toothing. If the vehicle starts moving, the drive shaft turns and with it the wheel hub and the bearing. The rolling elements that are located between the inner and outer ring roll on the raceways. The cage ensures that the rolling elements are held in a predefined position relative to one another. This prevents the balls from rubbing against each other. The load is evenly distributed in the wheel bearing. Grease inside ensures that the friction and thus the temperature is kept low and thus the components of the wheel bearing have a long service life. Additional seals keep dirt and moisture away and prevent the grease from escaping. The basic function of the wheel bearing on a non-driven axle is basically identical. The only difference is that the wheel bearing is not driven by a drive shaft. In these cases, the wheel bearing is either on an axle journal or also in or on the axle carrier. Due to the different designs, both the outer and the inner ring can rotate. The other bearing ring is fixed. In light of the known prior art, it is the object of the subject matter of the invention to create a wheel bearing unit in which deformation of the wheel bearing outer ring is prevented, or at least minimized. This object is achieved by a wheel bearing unit with the features of patent claim 1. The wheel bearing unit according to the invention relates to a wheel bearing with an inner ring with an inner ring raceway and with an outer ring with an outer ring raceway as well as with rolling element balls, which are mounted rolling between the inner ring and outer ring and are spaced apart from one another in a cage, the outer ring having an outer ring flange with a plurality of mounting holes for attachment having on a body-side axle support. According to the invention, on its side facing the axle carrier, the outer ring flange has a circumferential, radially outwardly widening bevel around the insertion hole of the outer ring to reduce the contact surface between outer ring flange and axle carrier. A further outwardly drawn chamfer of the insertion hole, or a free surface in the form of a circular stepped recess in this area, causes a reduction of the inner contact surface and thus a significantly more uniform burial of the flange ears in the wheel carrier. The chamfer on the wheel carrier / swivel bearing must be dimensioned at least up to the start of the thread and at most to the end of the thread. An enlargement of the outer contact surface on the wheel bearing, as well as the contact surface on the wheel carrier, in turn leads to a homogeneous distribution of stress near the threaded holes. In this way it can be achieved that the contact surface between the outer ring flange and the wheel carrier on the body side is designed so that deformation of the outer ring of the wheel bearing is counteracted. According to a preferred embodiment of the invention, it can be advantageous that the outer ring flange is designed in such a way that the circumferentially designed bevel to reduce the contact surface extends, starting from the inside, radially outward, to the edge of the mounting holes in the ears of the outer ring flange, whereby A distribution of forces in the area of ​​the contact surface between the outer ring flange and the wheel carrier on the body side is optimized with little manufacturing effort. In a further development of the invention, it can also be preferred that the outer ring flange is designed in such a way that the circumferentially designed bevel to reduce the contact surface extends, starting from the inside, radially outward to the center of the mounting holes in the ears of the outer ring flange. The invention is explained in more detail below with reference to figures without restricting the general inventive concept. Show it:1 a wheel bearing unit according to the prior art in an axial section,2 the outer ring of a wheel bearing unit according to the invention in a plan view, and3 the outer ring according to 2 in a perspective view. The 1 shows a wheel bearing unit 1 according to the prior art in an axial section. The wheel bearing unit1 includes a wheel bearing 2 with an inner ring 3 with an inner ring raceway 4 and with an outer ring 5 with an outer ring raceway 6 as well as with rolling element balls 7that between inner ring 3 and outer ring 5 stored rolling in a cage 8 are arranged spaced from each other. The outer ring5 has an outer ring flange 9 with a plurality of mounting holes 10 for attachment to an axle beam 11 on. The insertion hole12 of the outer ring 5 is closed with a cover cap. The mounting holes10 are only shown on the inner ring flange, since the outer ring flange in the perspective shown 9 almost completely through the wheel bearing unit 1 is covered and the mounting holes 10which are analogous to those in the inner ring flange, not in the outer ring flange 9 are shown. The 2 shows the outer ring 5 in a plan view of its contact surface over which the outer ring 5 to an axle support on the body side 11 via a screw connection by means of the mounting holes 10 in the outer ring flange 9 guided screws, can be connected. The outer ring flange9 has a bevel made on the circumference 13 on the reduction of the contact surface between the outer ring flange 9 and axle supports 11 is used, and starting from the inside, from which the insertion hole 12 surrounding cylindrical collar, extending radially outward, up to the edge of the insertion holes in the ears of the outer ring flange 9 extends. 3 shows the outer ring 5 according to 2 in a perspective view. Here, too, is the bevel13 shown schematically, represented by a bold broken line in the form of a circular arc section. Analogous to the representation in2 the bevel extends 13 from the inner cylindrical collar, which is the insertion hole 12 encloses up to the inner edge (or the beginning) of the mounting holes 10. In an embodiment not shown is a chamfer13 provided which is made wider and which extends to the middle of the mounting holes 10 can extend. The invention is not limited to the embodiments shown in the figures. The above description is therefore not to be regarded as restrictive but rather as explanatory. The following claims are to be understood in such a way that a named feature is present in at least one embodiment of the invention. This does not exclude the presence of further features. If the patent claims and the above description define “first” and “second” features, this designation serves to differentiate between two similar features without defining a priority. List of reference symbols 1 Wheel bearing unit 2 Wheel bearings 3 Inner ring 4 Inner ring raceway 5 Outer ring 6 Outer ring raceway 7 Rolling element balls 8 Cage 9 Outer ring flange 10 Mounting holes 11 Axle carrier 12 Insertion hole 13 chamfer
[KO KR20200122952A]: 전기 자동차의 자체 충전하는 장치 [EN KR20200122952A]: EV its Self Charging Device | [KO KR20200122952A]: 본 고안은 기존 전기 자동차의 기술적 한계점인 전용 충전소나 충전용 외부 전력이 존재해야만 지속적인 주행이 가능한 문제를 해결하여 별도의 충전 인프라 없이 장거리 주행이 가능한 새로운 형태의 친환경 자동차를 개발하는 것을 목표로 하고 있다. 이러한 자체 충전이 가능한 전기 자동차를 현실에 구현하기 위해서는 본 출원인이 선행 출원한 전륜 구동 전기 자동차의 후륜에 발전 장치를 설치하여 주행 중 생산된 전력을 차체에 설치된 충전용 축전지에 충전하는 발전하는 바퀴 (10-2017-0185078) 와 발전하는 바퀴에서 생산된 전기를 충전용 축전지에 충전하기 적합한 형태로 변환하기 위하여 충전 전력의 출력 상태를 조절하는 발전 바퀴의 출력 전압 조절장치 (10-2019-0025301) 와 충전 시 전기 자동차에 각각 충전용, 주행용으로 구성된 축전지 세트를 구성하여 주행 중 주행용 축전지의 전력이 거의 다 소모되었을 때 충전 중이던 충전용 축전지와 서로 교체하도록 고안한 축전지 교차 충전장치 (10-2017-0086632), 그리고 전기 자동차의 정차 시 본 출원인이 개발한 가상 도로 주행기 위에 거치하여 자가 발전을 실시하는 기술까지 상기한 모든 요소가 모두 필수적 요소이다. [EN KR20200122952A]: An objective of the present invention is to provide an eco-friendly vehicle of a new shape, which resolves the problem of a technological limit of a conventional electric vehicle that the vehicle can be continuously driven only when an exclusive charging location or an external electric power for charging exists, thereby enabling long-distance driving without requiring an additional infrastructure for charging. To this end, an electric vehicle capable of self-charging of the present invention comprises: a power generating wheel (10-2017-0185078) having a power generating device installed at the rear wheel of a front-wheel drive electric vehicle disclosed in the prior art to charge a charging storage battery installed at a vehicle body with electricity produced during driving; an output voltage control device (10-2019-0025301) of the power generating wheel, which controls the output state of the charging electricity to convert electricity produced by the power generating wheel into a shape suitable for charging the charging storage battery; a storage battery cross-charging device (10-2017-0086632) having a storage battery set, individually constructed for charging or driving, provided at the electric vehicle during charging such that, when the electricity of the driving storage battery is nearly consumed during driving, the driving storage battery may be replaced with the charging storage battery which was being charged; and a technology to perform self-charging when the electric vehicle is stopped and mounted on a virtual road driving machine which is devised by the present applicant. | KR20200122952A | 2020-10-28 | KR20190046987A | 2019-04-18 | KR20190046987A, 2019-04-18 | KR20200122952A: 2020-10-28 | SEO SANG IL SEO BYEONG HO | SEO SANG IL SEO BYEONG HO | B60L53/80: I B60B35/12: I B60B35/18: I B60G7/00: I B60K7/00: I B60L53/53: I H02K7/18: I | Y02T10/64: A Y02T10/70: A Y02T10/7072: A Y02T90/12: A B60B35/121: I B60B35/18: I B60G7/001: I B60K7/0007: I B60Y2200/91: A B60L53/53: I B60L53/80: I H02K7/1846: I |  |  | [KO KR20200122952A]: 전기 자동차의 자체 충전하는 장치에 있어서 외부 충전 전원이나 별도의 충전 인프라 없이 주행 중 전기 자동차의 후륜에 설치된 발전 장치에서 생산된 전력으로 자체 충전을 실시하는 새로운 형태의 전기 자동차를 구현하기 위한 장치로서 전륜 구동 전기 자동차의 후륜에 자체 발전 기능을 부여하기 위하여 고정자와 회전자로 구성된 발전 장치를 제작, 결합하여 전기 자동차의 주행 시 바퀴의 회전 운동을 통해 충전 전력을 생산하는 발전하는 바퀴 (도 2) 와 발전하는 바퀴 (도 2) 에서 출력된 교류 전원선에 전력용 콘덴서를 접속하거나 해제하여 충전용 전력의 출력 전압을 조절하여 안정적인 재충전이 가능하게 하는 발전 바퀴의 출력 전압 조절장치,(도 3) 마지막으로 발전하는 바퀴 (도 2) 를 장착한 전기 자동차의 차체 내부에 주행용, 충전용 축전지를 각각 1개씩 설치하여 전기 자동차의 주행 중 주행용 축전지의 전력이 모두 소모되면 운전석에서의 푸시버튼 조작으로 충전용 축전지와 주행용 축전지의 역할을 서로 교대하게 하여 외부 전력의 투입 없이 자체 발전한 충전용 전력으로만 지속적인 장거리 주행이 가능하게 하는 전기 자동차의 주행 중 축전지 교차 충전장치 (도 3) 으로 구성된 전기 자동차의 자체 충전하는 장치. 청구항 1에 있어서 전기 자동차 후륜의 타이어가 지면에 닿아서 분산된 자동차의 무게가 타이어를 통하여 바퀴 중심 축에 집중되므로 바퀴 중심 축을 내경 스플라인 보스로 구성된 휠 고정 너클이 스플라인 가공된 허브 축에 결합한 다음 허브 축을 휠 베어링 결합 위치까지 연결한 뒤 허브 축을 축 결합 고정체에 삽입, 결합하면 축 결합 고정체에 트레일링 암을 고정시켜서 주행에 의한 회전 동력이 허브 축에 전달되도록 하고 상기한 공정 후 브레이크 디스크와 영구 자석 회전 통을 하나의 구성체로 결박, 고정한 뒤 바퀴와 함께 회전 운동을 실행하게 하여 회전자의 기능을 수행하도록 하여 고정자인 환상 코일 고정체는 중심에 베어링을 설치하여 항상 정지 상태를 유지하고 회전 운동을 하지 않도록 설계, 제작한 뒤 상기한 과정을 거쳐 회전자와 고정자의 기능을 실행하도록 구현한 영구 자석과 코일 감긴 철심을 서로 쇄교하도록 하여 발전 기능을 수행하는 발전하는 바퀴 (도 2) 로 구성된 전기 자동차의 자체 충전하는 장치. 청구항 1에 있어서 바퀴 발전기에서 출력된 교류 전원선에 전력용 콘덴서를 접속하거나 제거하여 출력 전압을 조절하기 위하여 3상 접점 고압용 전자 릴레이의 COM 단자(공통 단자)에는 입력 전원선과 콘덴서의 1선을 고정하고 다른 1선은 A접점에 고정하게 되면 릴레이가 미작동시에는 입력전원이 COM 단자에서 닫혀있는 B접점을 통하여 출력 쪽으로 작동하므로 콘덴서 회로를 거치지 않아서 콘덴서 제어 기능이 되며 릴레이를 작동시키면 입력 전원이 COM 단자에서 열린 B접점을 거치지 않으므로 콘덴서 회로를 통하여 전원이 지나가게 되어 콘덴서 접속 기능이 형성되도록 구성하고 3상 접점 고압용 전자 릴레이를 작동한 뒤 다음 절차가 있을때까지 지속적인 작동 상태를 유지하도록 자기 유지 회로를 적용하여 콘덴서를 접속하거나 제거하는 작동 과정을 통하여 바퀴 발전기의 주행 중 자체 발전 과정에서 나타나는 주파수의 변동으로 인하여 발생하는 출력 전압의 변동을 조절하는 전기 자동차에 장착된 발전 바퀴의 출력 전압 조절장치 (도 3) 로 구성된 전기 자동차의 자체 충전하는 장치. 청구항 1에 있어서 전기 자동차의 자체 재충전을 통한 지속적인 장거리 주행을 가능하게 하기 위하여 주행용 축전지와 충전용 축전지의 역할을 서로 교체, 변경하는 회로를 마름모 형태로 구성할 때 위쪽 꼭지점은 바퀴에서 출력된 전기의 입력측이 되도록 설계하고 아래측 꼭지점은 탑재한 1.2번 2개의 축전지 세트의 출력 측이 되도록 설계하여 주행 중 주행용 축전지의 전력이 다 소진되었을 때 충전용 축전지와의 교체를 필요로 할 경우 운전석에서의 토글 스위치 조작과 연동되는 4개의 푸시버튼을 구성하여 1번, 4번 푸시버튼을 1조로 설계하고 2번, 3번 푸시버튼 2조로 설계한 뒤 T자형 주전원 접점 푸시버튼 누름대와 결합체를 제작하여 시소와 유사한 형태의 상하 운동을 통하여 1조 푸시 버튼과 2조 푸시 버튼을 교대로 눌러서 충전용 배터리와 주행용 배터리를 교체하는 기능을 수행하도록 구성하여 2개의 축전지의 상호 교체를 필요로 할때 운전석에서 토글 스위치를 통한 원격 조작으로 구동용 축전지와 충전하던 축전지의 전원 회로를 전환, 교체하는 전기 자동차의 주행 중 축전지 교차 충전장치로 구성된 전기 자동차의 자체 충전하는 장치. [EN KR20200122952A]: In the device for self-charging of an electric vehicle, it is a device for realizing a new type of electric vehicle that performs self-charging with power generated by the power generation device installed on the rear wheel of the electric vehicle while driving without external charging power or a separate charging infrastructure. In order to give the rear wheel of a driving electric vehicle its own power generation function, a power generation device composed of a stator and a rotor is manufactured and combined to generate charging power through the rotational motion of the wheel when the electric vehicle is driven. The output voltage regulator of the power generation wheel that enables stable recharging by controlling the output voltage of the charging power by connecting or disconnecting the power capacitor to the AC power line output from the generating wheel (Fig. 2), (Fig. 3) For driving inside the vehicle body of an electric vehicle equipped with a wheel (Fig. 2) that develops into When the power of the driving storage battery is exhausted during driving of the electric vehicle by installing one rechargeable battery, the role of the rechargeable battery and the driving storage battery are alternated with each other by operating a push button in the driver's seat. A device for self-charging of an electric vehicle consisting of a battery cross-charging device (FIG. 3) during driving of an electric vehicle that enables continuous long-distance driving only with generated charging power. The hub according to claim 1, wherein the tire of the rear wheel of the electric vehicle touches the ground and the weight of the distributed vehicle is concentrated on the wheel center axis through the tire, so that the wheel fixing knuckle consisting of the inner spline boss is coupled to the splined hub shaft. After connecting the shaft to the wheel bearing coupling position, insert the hub shaft into the shaft coupling fixture, and if it is coupled, the trailing arm is fixed to the shaft coupling fixture so that the rotational power from running is transmitted to the hub shaft. After binding and fixing the permanent magnet rotating barrel as a single component, it performs the function of the rotor by performing a rotational motion with the wheel.The annular coil fixture, which is a stator, always maintains a stationary state by installing a bearing in the center and rotates. Designed not to exercise, After manufacturing, the permanent magnet implemented to perform the functions of the rotor and the stator through the above-described process and the coil-wound iron core are linked to each other to perform the power generation function. Device. The method according to claim 1, in order to control the output voltage by connecting or removing the power capacitor to the AC power line output from the wheel generator, the input power line and one line of the capacitor are connected to the COM terminal (common terminal) of the three-phase contact high voltage electronic relay. If the relay is fixed and the other line is fixed to the A contact, the input power is operated to the output through the B contact closed at the COM terminal when the relay is not operated. Therefore, the condenser control function does not go through the condenser circuit. Since it does not go through the B contact opened at the COM terminal, the power is passed through the condenser circuit to form a condenser connection function, and after operating the 3-phase contact high voltage electronic relay, self-maintaining to maintain the continuous operation state until the next procedure The power generation wheel installed in the electric vehicle controls the fluctuation of the output voltage caused by the fluctuation of the frequency that occurs during the self-generation process during the driving of the wheel generator through the operation process of connecting or removing a capacitor by applying a circuit. An electric vehicle self-charging device comprising an output voltage regulator (Fig. 3). The method according to claim 1, wherein the upper vertex is the electricity output from the wheel when the circuit for replacing and changing the roles of the driving storage battery and the rechargeable battery is formed in a rhombus in order to enable continuous long-distance driving through self-recharging of the electric vehicle. It is designed to be the input side of and the lower vertex is designed to be the output side of the installed battery set of No. 1.2. When the power of the battery for driving is exhausted while driving, the driver's seat needs to be replaced. By configuring 4 pushbuttons that are linked to the toggle switch operation of, the 1st and 4th pushbuttons are designed as a set, and the 2nd, After designing as two sets of pushbuttons No.3, a T-shaped main power contact pushbutton presser and assembly were made, and through an up-and-down motion similar to a seesaw, a pair of pushbuttons and a pair of pushbuttons are alternately pressed for rechargeable batteries and driving. When it is configured to perform the function of replacing the batteries, and when it is necessary to interchange two batteries, the electric vehicle that switches and replaces the power circuit of the driving storage battery and the charged storage battery by remote operation through a toggle switch from the driver's seat is running. An electric vehicle self-charging device composed of a battery cross-charging device. | [KO KR20200122952A]: 전기 자동차의 자체 충전하는 장치{EV, its Self Charging Device} 전기 전자, 전기 자동차 분야 전기 자동차에 탑재된 축전지 충전방식의 기술적 전환 기존의 전기 자동차는 전기 자동차 전용 충전소나 충전용 케이블을 연결 가능한 별도의 충전 시설이 설치된 주차장 등의 충전 인프라가 존재하여야만 재충전이 가능하다는 기술적 한계점이 존재한다. 이러한 기존 전기 자동차의 문제점을 해결하는 것이 본 고안의 해결 과제이다. 현존하는 전륜 구동 전기 자동차의 후륜의 기능은 차체의 균형 유지와 제동 기능만을 수행하고 있다. 본 출원인은 이러한 부분에 착안하여 전기 자동차의 후륜에 발전기를 설치하여 주행 중 바퀴의 회전 운동이 이루어질 때 충전용 전력이 생산되도록 제작,구성하였다. 그리고 주행 중에 바퀴에 설치된 발전 장치에서 출력되는 전기를 사용해 재충전을 실시하기 위해서 기존의 전기 자동차의 차체에 설치된 축전지 외의 예비 축전지를 하나 더 설치하여 주행 중에 전기 자동차의 양쪽 후륜에 설치된 바퀴 발전기에서 출력되는 충전용 전력이 재충전되도록 구성하고 주행용 축전지가 주행 중에 충전 전력을 다 소모하여 운전석에 설치된 요충전 신호 램프가 점등하면 자동 혹은 운전자가 주행 중에 간단한 스위치 조작으로 충전용 축전지와 주행용 축전지를 서로 교체하여 중단 없는 지속적인 주행이 가능하도록 하였다. 이후 상기한 과정을 반복함으로서 정차 후 재충전 과정을 거치지 않으면 장거리 주행이 불가능한 기술적 한계를 극복하는 것이 가능하며 주행이 종료된 후에 본 고안에 따라 제작된 전기 자동차를 가상 도로 주행기가 설치된 차고에 주차하여 자가 발전기로 사용이 가능하다. 종래의 전기 자동차의 재충전 전력을 확보하기 위하여 필요한 충전 인프라의 구축에 소요되는 경제적, 사회적 비용을 최소화할 수 있으며 최대 주행 거리가 정해져 있는 기존 전기 자동차의 기술적 한계를 해결하는 것이 가능하다. 더 나아가 본 고안을 통하여 완전한 친환경 자동차를 실현하여 현재 세계적으로 심각한 환경 문제로 대두하고 있는 지구 온난화 현상과 미세 먼지 문제를 해결하는 데 결정적인 역할을 수행할 수 있으리라 확신한다. 마지막으로 정차 시 전기 자동차를 친환경 전기를 생산하는 자가 발전기로 활용하는 것이 가능하므로 현 정부의 탈원전 정책과 신재생 에너지 정책에도 부응할 수 있는 훌륭한 기술이다. 도 1 : 전기 자동차의 자체 충전하는 장치 요약도 도 2 : 발전하는 바퀴 대표도 (10-2017-0185078) 도 3 : 발전 바퀴의 출력 전압 조절장치 대표도 (10-2019-0025301) 도 4: 주행 중 축전지 교차 충전장치 대표도 (10-2017-0086632) 본 고안의 최우선 과제는 전기 자동차가 주행 중에 전기를 생산하는 바퀴 발전기의 제작이라 할 수 있다. 이를 실현하기 위하여 회전체를 이용한 발전장치 (10-2017-0185078) 을 개발하여 전륜 구동 전기 자동차의 후륜 양쪽에 장착하고 주행 중에 전기를 생산하여 전기 자동차의 차체 내부에 탑재된 충전용 축전지에 충전하도록 구성하였다. 두 번째는 바퀴 발전기에서 생산된 전기를 재충전하기 적합한 형태로 변환하는 것이다. 이를 실현하기 위해서 발전 바퀴의 출력 전압 조절장치 (10-2019-0025301) 를 개발하여 전기 자동차의 주행 중 주행 속도에 따라 출력되는 전기를 조절하여 전기 자동차의 차체에 탑재된 축전지에 재충전하는데 가장 적합한 충전용 전원으로 변환시켜 주행 중에 재충전되도록 구성하였다. 세 번째는 전기 자동차에 각각 충전용, 주행용으로 구성된 축전지 세트를 구성하여 주행중 주행용 축전지의 전력이 거의 다 소모되었을 때 충전 중이던 충전용 축전지와 서로 교체하도록 고안한 바퀴 발전기를 장착한 전기 자동차의 주행 중 축전지 교차 충전장치 (10-2017-0086632) 를 제작하였다. 네 번째는 2개의 축전지를 전기 자동차의 차체에 탑재하여 주행할 때 운전자가 2개의 축전지를 서로 교체하는 회로를 구성하였다. 종래의 전기 자동차는 1개의 축전지를 탑재하고 그 축전지의 용량만큼만 주행할 수 있었으나 본 고안은 2개의 주행용, 충전용 축전지 세트를 차체에 설치하여 주행 중 전기 자동차의 후륜에서 생산되는 전기로 충전용 축전지를 충전시키는 중 주행용 축전지에 저장된 주행용 전력이 모두 소진되어 운전석에 설치된 요충전 램프가 점등되면 운전석에서의 푸시 버튼 조작으로 주행용 축전지와 충전용 축전지를 서로 교체하여 별도의 외부 충전 전력 없이 지속적인 장거리 주행이 가능하도록 고안하였다. [실시예] 전륜 전기 자동차의 후륜에 바퀴 발전기를 설치한 뒤 주행 시 발생하는 전력량을 육안으로 확인하기 위하여 후륜에 설치된 바퀴 발전기 하나당 200 W 백열 전구 10개 (2 Kw)를 연결하여 주행 시 백열 전구의 밝기를 측정하였다. 이를 통하여 도출된 결과를 분석한 내용을 토대로 삼아 바퀴 발전기의 발전 전압 향상을 목표로 수정과 보완을 거듭하면서 동시에 바퀴 발전기를 전기 자동차의 후륜에 설치해도 주행 중 부하가 발생하지 않음을 확인할 수 있었다. 그 자세한 내용은 다음과 같다. 가장 먼저 본 고안이 에너지 불변의 법칙과 같은 기존의 물리 법칙에서 주장하는 바대로 주행 중 에너지 손실이 발생하는지를 확인하기 위하여 전기 자동차 (Soul Ev) 의 후륜에 바퀴 발전기를 설치하여 주행 실험을 실시하였다. 그 결과 기존의 물리 법칙과는 달리 어떠한 형태의 에너지 손실도 발생하지 않았으며, 바퀴 발전기 하나 당 200 VDC, 2 Kw/h 이상의 전력이 발생하였다. 즉 주행 중 전기 자동차의 후륜 2개에서 약 400VDC, 4 KW /h의 충전용 전력을 획득할 수 있음을 확인할 수 있었다. 상기한 실험을 처음 실시하던 때에는 2개의 후륜 중 한 쪽에만 바퀴 발전기를 설치하여 1000 Km 이상 주행 실험을 실시하였는데 주행 시 아무 문제도 없음을 확인하고 나머지 후륜 한 쪽에도 바퀴 발전기를 설치하여 주행 실험을 실시하던 중 전기 자동차의 주행 속도가 90 Km/h를 넘어설 때 충전 과정에서 과전압이 발생하여 제어 모듈 내부의 디지털 회로가 파손되는 문제가 발생하였다. 이러한 문제를 해결하기 위한 연구 끝에 도출해 낸 해결법이 바로 2개의 주행용, 충전용 축전지 세트를 차체에 설치하여 주행 중 전기 자동차의 후륜에서 생산되는 전기로 충전용 축전지를 충전시키는 중 주행용 축전지에 저장된 주행용 전력이 모두 소진되어 운전석에 설치된 요충전 램프가 점등되면 운전석에서의 푸시 버튼 조작으로 주행용 축전지와 충전용 축전지를 서로 교체하여 별도의 외부 충전 전력 없이 지속적인 장거리 주행이 가능하도톡 고안한 주행 중 축전지 교차 충전장치 (10-2017-0086632) 이다. 상기한 과정을 거치며 확인한 것은 축전지의 특성 상 충전 전압이 약간 높아도 충전 과정에 악영향을 받지 않으며,전기 자동차의 주행 중 도로 상황에 따라 주행 속도가 악간씩 변화하게 되는데, 그로 인하여 후륜에 설치된 발전 장치에서 생산되는 충전 전압에도 약간의 변동이 발생하게 된다. 그러나 이러한 변동은 재충전 과정에 큰 영향을 끼치지 않음을 확인하였으며 본 고안의 최종 목표인 자체 충전이 가능한 전기 자동차를 제작하는 데 전혀 문제가 되지 않음을 확인하였다. 본 고안은 화석 연료를 포함한 외부 연료나 전력 투입 없이 주행 중 자체 충전이 가능한 자동차를 생산하기 위한 것이다. 현재 전 세계는 지구 온난화 현상과 미세먼지로 인한 대기 오염 문제로 골머리를 앓고 있다. 이러한 이유로 현재 연구중인 수소 연료 전지 자동차 등 다양한 대안이 등장하고 있으나, 수소 연료 전지 자동차의 경우 그 주된 동력 원인 수소의 생산 과정중 온난화 현상을 유발하는 물질인 메탄이 발생하는 등 여러 가지 문제점이 존재한다. 본 고안의 경우 주행 중 자체 충전을 통한 주행 거리 증가라는 기술적 강점에 더하여 자체 발전 과정 중 일체의 부산물이나 부작용이 존재하지 않는다는 친환경성이란 측면에서의 압도적 강점이 존재한다. 이러한 양대 강점을 갖춘 본 기술을 기존 자동차 업계에 접목할 수만 있다면 현재 차세대 친환경 자동차 시장에서 우리나라 자동차 업계가 기술적 우위를 선점하고 향후 세계 자동차 업계를 선도할 수 있을 것이며 본 출원인이 현재 연구 중인 전기 자동차를 가상 도로 주행기 위에 거치한 뒤 발전 장치가 설치된 전기 자동차의 후륜을 공회전시켜 자가 발전을 실시하여 가전용 전력을 생산하게 하는 기술까지 완성된다면 단순히 새로운 형태의 친환경 교통 수단을 창출하는 것에 머무르는 것이 아니라 신재생 에너지 시장까지 진출이 가능한 혁신적인 기술이라 생각한다. [EN KR20200122952A]: Electric vehicle self-charging device {EV, its Self Charging Device} Electric electronics, electric vehicle field Technological change of charging method of storage battery installed in electric vehicle Existing electric vehicles have a technical limitation that they can be recharged only when there is a charging infrastructure such as a charging station dedicated to electric vehicles or a parking lot with a separate charging facility that can connect a charging cable. It is a problem of the present invention to solve the problems of these existing electric vehicles. The function of the rear wheel of the existing front-wheel drive electric vehicle performs only the balance maintenance and braking functions of the vehicle body. The present applicant installed a generator on the rear wheel of an electric vehicle, focusing on this part, and manufactured and configured to produce electric power for charging when the wheel rotates while driving. In order to recharge using the electricity output from the power generation device installed on the wheel while driving, a spare battery other than the storage battery installed on the vehicle body of the existing electric vehicle is installed and output from the wheel generator installed on both rear wheels of the electric vehicle during driving. When the battery for charging is configured to be recharged and the battery for driving runs out of charging power while driving, and the required charging signal lamp installed in the driver's seat turns on, the battery for charging and the battery for driving are replaced automatically or by a simple switch operation while the driver is driving. Therefore, continuous driving without interruption was possible. After that, by repeating the above process, it is possible to overcome the technical limitation that long-distance driving is impossible without going through the recharging process after stopping. After the driving is finished, the electric vehicle manufactured according to the present invention is parked in the garage installed with a virtual road driver. It can be used as a generator. It is possible to minimize the economic and social cost required to build a charging infrastructure necessary to secure rechargeable power of a conventional electric vehicle, and it is possible to solve the technical limitations of the existing electric vehicle in which the maximum driving distance is determined. Furthermore, we are confident that the present invention will realize a completely eco-friendly vehicle and play a decisive role in solving the global warming phenomenon and the fine dust problem that is currently emerging as a serious environmental problem worldwide. Lastly, it is possible to use an electric vehicle as a generator that produces eco-friendly electricity when stopping, so it is an excellent technology that can meet the current government's policy of nuclear power plant and renewable energy. Figure 1: Summary diagram of an electric vehicle self-charging device Figure 2: Representative diagram of developing wheels (10-2017-0185078) Figure 3: Representative diagram of the output voltage regulator of the power generation wheel (10-2019-0025301) Figure 4: Representative diagram of a battery cross-charging device while driving (10-2017-0086632) The top priority of the present invention can be said to be the manufacture of a wheel generator that generates electricity while the electric vehicle is running. To realize this, a power generation device using a rotating body (10-2017-0185078) was developed and mounted on both sides of the rear wheel of a front-wheel drive electric vehicle, and generated electricity while driving to charge the rechargeable battery mounted inside the vehicle body of the electric vehicle. Configured. The second is to convert the electricity produced by the wheel generator into a form suitable for recharging. In order to realize this, we developed the output voltage control device (10-2019-0025301) of the power generation wheel, which is the most suitable charging for recharging the storage battery mounted on the vehicle body of an electric vehicle by adjusting the electricity output according to the driving speed while driving the electric vehicle It was configured to be recharged while driving by converting it into a power source for use. Third, an electric vehicle equipped with a rechargeable battery and a wheel generator designed to replace each other with the rechargeable battery that was being charged when the power of the driving storage battery was almost exhausted during driving by configuring a battery set for charging and driving, respectively. A storage battery cross-charging device (10-2017-0086632) was produced while running. Fourth, a circuit was constructed in which the driver replaces the two storage batteries with each other when driving with two storage batteries mounted on the body of an electric vehicle. Conventional electric vehicles are equipped with one storage battery and were able to run only as much as the capacity of the storage battery, but the present invention installs two sets of driving and rechargeable storage batteries on the vehicle body to charge with electricity produced from the rear wheel of the electric vehicle while driving. While charging the storage battery, if all the driving power stored in the driving storage battery is exhausted and the required charging lamp installed in the driver's seat turns on, the driving storage battery and the rechargeable battery can be exchanged with each other by pressing a push button in the driver's seat without external charging power. It is designed to enable continuous long-distance driving. [Example] After installing a wheel generator on the rear wheel of a front wheel electric vehicle, 10 200 W incandescent bulbs (2 Kw) are connected per wheel generator installed on the rear wheel to visually check the amount of power generated during driving to measure the brightness of the incandescent bulb when driving. I did. Based on the analysis of the results obtained through this, it was confirmed that the load was not generated during driving even if the wheel generator was installed on the rear wheel of the electric vehicle while continuing to modify and supplement with the aim of improving the generated voltage of the wheel generator. The details are as follows. First of all, in order to check whether energy loss occurs during driving as claimed by the existing laws of physics such as the law of energy invariance, a driving experiment was conducted by installing a wheel generator on the rear wheel of an electric vehicle (Soul Ev). As a result, unlike the existing laws of physics, there was no energy loss in any form, and power over 200 VDC and 2 Kw/h per wheel generator was generated. In other words, it was confirmed that charging power of about 400 VDC and 4 KW/h can be obtained from the two rear wheels of the electric vehicle while driving. When the above experiment was first conducted, a wheel generator was installed on only one of the two rear wheels and a driving test was conducted over 1000 Km, but it was confirmed that there was no problem while driving, and a wheel generator was installed on one of the other rear wheels to conduct a driving experiment. In the meantime, when the driving speed of the electric vehicle exceeded 90 Km/h, an overvoltage occurred during the charging process and the digital circuit inside the control module was damaged. The solution we came up with after research to solve this problem is that two sets of driving and rechargeable batteries are installed in the vehicle body, and the rechargeable batteries are charged with electricity produced by the rear wheel of the electric vehicle while driving. When all the driving power is exhausted and the required charging lamp installed in the driver's seat turns on, the driving storage battery and the rechargeable battery are exchanged with the operation of a push button in the driver's seat, allowing continuous long-distance driving without additional external charging power. It is a medium storage battery cross-charging device (10-2017-0086632). It was confirmed through the above process that even if the charging voltage is slightly high due to the characteristics of the storage battery, the charging process is not adversely affected, and the driving speed varies depending on the road conditions while the electric vehicle is driving. As a result, the power generation device installed on the rear wheel A slight fluctuation occurs in the produced charging voltage. However, it was confirmed that these fluctuations did not significantly affect the recharging process, and it was confirmed that there is no problem at all in manufacturing an electric vehicle capable of self-charging, which is the final goal of the present invention. The present invention is to produce a vehicle that can self-charge while driving without inputting external fuel or power including fossil fuels. Currently, the world is suffering from global warming and air pollution problems caused by fine dust. For this reason, various alternatives such as hydrogen fuel cell vehicles currently under study have appeared, but there are various problems such as methane, a material that causes warming during the production process of hydrogen, which is the main power source of hydrogen fuel cell vehicles. . In the case of the present invention, in addition to the technical strength of increasing the mileage through self-charging while driving, there is an overwhelming strength in terms of eco-friendliness that there are no by-products or side effects during the self-powered process. If this technology with these two strengths can be applied to the existing automobile industry, the Korean automobile industry will be able to take the technological advantage in the current next-generation eco-friendly automobile market and lead the world automobile industry in the future. If the technology to generate electricity for home appliances by performing self-generation by idling the rear wheel of an electric vehicle with a power generation device after being mounted on a virtual road rider is completed, it is not just creating a new type of eco-friendly transportation. I think it is an innovative technology that can enter the renewable energy market.
[JA WO2020209321A1]: かしめアセンブリの製造方法、ハブユニット軸受の製造方法、かしめ装置、かしめアセンブリ、及び車両の製造方法 [EN WO2020209321A1]: METHOD FOR MANUFACTURING SWAGING ASSEMBLY, METHOD FOR MANUFACTURING HUB UNIT BEARING, SWAGING ASSEMBLY, AND METHOD FOR MANUFACTURING VEHICLE [FR WO2020209321A1]: PROCÉDÉ DE FABRICATION D'ENSEMBLE DE RETREINTE, PROCÉDÉ DE FABRICATION DE PALIER D'UNITÉ DE MOYEU, ENSEMBLE DE RETREINTE ET PROCÉDÉ DE FABRICATION DE VÉHICULE | [JA WO2020209321A1]: ハブ本体（２１）の円筒部（２５）の円周方向一部に、径方向に関して外側に向いた加工力を加えつつ、加工力を加える位置を、円筒部（２５）の円周方向に関して連続的に変化させる。かしめ部中間体（４１）の円周方向一部に、径方向に関して内側に向いた加工力を加えつつ、加工力を加える位置を、かしめ部中間体（４１）の円周方向に関して連続的に変化させる。 [EN WO2020209321A1]: While applying a radially outward processing force to a part in a circumferential direction of a cylindrical portion (25) of a hub body (21), the position at which the processing force is applied is varied continuously with respect to the circumferential direction of the cylindrical portion (25). While applying a radially inward processing force to a part in a circumferential direction of a swaging portion intermediate body (41), the position at which the processing force is applied is varied continuously with respect to the circumferential direction of the swaging portion intermediate body (41). [FR WO2020209321A1]: Selon la présente invention, lors de l'application d'une force de traitement radialement vers l'extérieur à une partie dans une direction circonférentielle d'une partie cylindrique (25) d'un corps de moyeu (21), la position à laquelle la force de traitement est appliquée varie de façon continue par rapport à la direction circonférentielle de la partie cylindrique (25). Lors de l'application d'une force de traitement radialement vers l'intérieur à une partie dans une direction circonférentielle d'un corps intermédiaire de partie de retreinte (41), la position à laquelle la force de traitement est appliquée varie de façon continue par rapport à la direction circonférentielle du corps intermédiaire de partie de retreinte (41). | WO2020209321A1 | 2020-10-15 | JP2020015920W | 2020-04-09 | JP2019074550A, 2019-04-10 JP2019157605A, 2019-08-30 JP2020006675W, 2020-02-20 | WO2020209321A1: 2020-10-15 | NSK LTD | HAGIWARA NOBUYUKI ZHAO XUEXIAO | B21D39/00: I B21J9/02: I B21K1/05: I B60B35/02: I F16C19/18: I F16C35/063: I F16C43/04: I | B21D39/00: I B21J9/02: I B21K1/05: I B60B35/02: I F16C19/18: I F16C35/063: I F16C43/04: I | JPH10196661A JP2005195084A JP2003275832A JP2002225503A JP2007271045A JP2019074550A JP2019157605A JP2001162338A |  | [JA WO2020209321A1]: 第1部材と、前記第1部材が挿入される孔を有する第2部材と、を軸方向に組み合わせる工程と、 径方向外方に変形した前記第1部材の一部であるかしめ部を前記第1部材に形成する工程であり、径方向内方に向かう第1荷重成分を含む荷重を前記第1部材の径方向外側部分に加えることを含む、前記工程と、 を備える、 かしめアセンブリの製造方法。 前記かしめ部を形成する前記工程は、前記第1荷重成分を含む前記荷重が前記第1部材に加わる位置を、周方向に移動させることを含む、 請求項1に記載のかしめアセンブリの製造方法。 前記かしめ部を形成する工程は、 第1押型を使用して径方向外方に向かう第2荷重成分を含む荷重を前記第1部材に加えて前記第1部材の一部を径方向外方に変形させることと、 第2押型を使用して前記第1荷重成分を含む前記荷重を前記第1部材の前記変形した部分における前記径方向外側部分に加えることと、を含む、 請求項1又は2に記載のかしめアセンブリの製造方法。 前記第1押型と前記第2押型とは同じ1つの押型である、又は前記第1押型と前記第2押型とは実質的に同じ形状を有する、 請求項3に記載のかしめアセンブリの製造方法。 内周面に複列の外輪軌道を有する外輪と、 外周面に複列の内輪軌道を有するハブと、 前記複列の内輪軌道と前記複列の外輪軌道との間に、列ごとに複数個ずつ配置された転動体と、を備え、 前記ハブは、第1ハブ素子と、前記複列の内輪軌道のうちの軸方向一方側の内輪軌道が外周面に備えられた第2ハブ素子とを含み、 前記第2ハブ素子は、前記第1ハブ素子に外嵌され、かつ、前記第1ハブ素子の軸方向一方側端部に備えられたかしめ部により、軸方向一方側の側面を抑え付けられている、 ハブユニット軸受の製造方法であって、 前記第1ハブ素子と前記第2ハブ素子とを軸方向に組み合わせる工程と、 前記かしめ部を前記第1ハブ素子に形成するかしめ部形成工程であり、径方向内方に向かう第1荷重成分を含む荷重を前記第1ハブ素子の径方向外側部分に加えることを含む、前記かしめ部形成工程と、 を備える、 ハブユニット軸受の製造方法。 前記かしめ部形成工程は、 前記かしめ部が形成される前の前記第1ハブ素子の軸方向一方側端部に備えられた円筒部の円周方向一部に、軸方向に関して他方側に向き、かつ、径方向に関して外側に向いた加工力を加えつつ、加工力を加える位置を、前記円筒部の円周方向に関して連続的に変化させることにより、前記円筒部を軸方向に押し潰しつつ、径方向外側に押し広げるように塑性変形させることでかしめ部中間体を形成する、第1工程と、 前記かしめ部中間体の円周方向一部に、軸方向に関して他方側に向き、かつ、径方向に関して内側に向いた加工力を加えつつ、加工力を加える位置を、前記かしめ部中間体の円周方向に関して連続的に変化させることにより、前記かしめ部中間体を軸方向に押し潰しつつ、径方向内側に押すように塑性変形させることで前記かしめ部を形成する、第2工程と、を備える、 請求項5に記載のハブユニット軸受の製造方法。 前記円筒部又は前記かしめ部中間体である加工対象部に前記加工力を加えつつ、加工力を加える位置を、前記加工対象部の円周方向に関して連続的に変化させるために、前記第1ハブ素子の中心軸に対して傾斜した自転軸、及び、自転軸を中心とする環状凹部の内面により構成された加工面部を有する押型のうち、加工面部の円周方向一部を、前記加工対象部の円周方向一部に押し付けつつ、前記第1ハブ素子と前記押型とを前記第1ハブ素子の中心軸を中心に相対回転させる、 請求項6に記載のハブユニット軸受の製造方法。 前記第2工程における前記自転軸の軸方向に関する前記押型の位置を、前記第1工程における前記自転軸の軸方向に関する前記押型の位置よりも前記第1ハブ素子に近い側にずらして配置する、 請求項7に記載のハブユニット軸受の製造方法。 前記第2工程における前記第1ハブ素子の中心軸に対する前記自転軸の傾斜角度を、前記第1工程における前記第1ハブ素子の中心軸に対する前記自転軸の傾斜角度よりも大きくする、 請求項7に記載のハブユニット軸受の製造方法。 前記第1工程を終了する時点を、前記第1ハブ素子と前記押型とを前記第1ハブ素子の中心軸を中心に相対回転させるためのトルクの値を用いて決定する、 請求項7~9のうちのいずれかに記載のハブユニット軸受の製造方法。 前記第1工程と前記第2工程とを、1台のかしめ装置を用いて行う、 請求項6~10のうちのいずれかに記載のハブユニット軸受の製造方法。 前記第1工程と前記第2工程とを、それぞれ別のかしめ装置を用いて行う、 請求項6~10のうちのいずれかに記載のハブユニット軸受の製造方法。 前記第1工程を行うかしめ装置と前記第2工程を行うかしめ装置とのそれぞれが備える前記押型として、同一の形状及び大きさを有するものを用いる、 請求項12に記載のハブユニット軸受の製造方法。 基準軸と、 前記基準軸に対して傾斜した自転軸、及び、前記自転軸を中心とする環状凹部の内面により構成された加工面部を有する押型と、 (a)前記押型を前記自転軸の軸方向に変位させる、又は(b)前記基準軸に対する前記自転軸の傾斜角度を変化させる、機構と、を備える、 かしめ装置。 前記第1ハブ素子の中心軸を前記基準軸に一致させた状態で、前記第1ハブ素子を前記基準軸を中心に回転駆動する機構をさらに備える、 請求項14に記載のかしめ装置。 前記押型を前記自転軸を中心に回転駆動する機構をさらに備える、 請求項14又は15に記載のかしめ装置。 第1部材と、 前記第1部材が挿入される孔を有し、前記第1部材に軸方向に組み合わされた第2部材と、 を備え、 前記第1部材は、前記第1部材の軸端が径方向外方に変形して形成された、前記2部材に対するかしめ部を有し、 前記かしめ部は、径方向外側部分に荷重が加えられた、変形部を有する、 かしめアセンブリ。 ハブユニット軸受を備えた車両の製造方法であって、 請求項1~13のうちのいずれかに記載のハブユニット軸受の製造方法により、前記ハブユニット軸受を製造する、 車両の製造方法。 [EN WO2020209321A1]: The step of combining the first member and the second member having a hole into which the first member is inserted in the axial direction, and the caulking portion which is a part of the first member deformed outward in the radial direction are said to be the first. A method for manufacturing a caulking assembly, comprising the step of forming into one member, which comprises applying a load including a first load component inward in the radial direction to the radial outer portion of the first member. .. The method for manufacturing a caulking assembly according to claim 1, wherein the step of forming the caulking portion includes moving a position where the load including the first load component is applied to the first member in the circumferential direction. In the step of forming the crimped portion, a load including a second load component outward in the radial direction is applied to the first member by using the first stamping die, and a part of the first member is radially outward. Claim 1 or 2 comprising deforming and applying the load containing the first load component to the radial outer portion of the deformed portion of the first member using a second stamp. The method for manufacturing a caulking assembly described in. The method for manufacturing a caulking assembly according to claim 3, wherein the first stamp and the second stamp are the same one stamp, or the first stamp and the second stamp have substantially the same shape. A plurality of outer rings having a double-row outer ring track on the inner peripheral surface, a hub having a double-row inner ring track on the outer peripheral surface, and a plurality of each row between the double-row inner ring track and the double-row outer ring track. The hub includes a rolling element arranged one by one, and the hub includes a first hub element and a second hub element having an inner ring orbit on one side in the axial direction of the inner ring orbits of the double row on the outer peripheral surface. Including, the second hub element is fitted onto the first hub element, and the side surface on one side in the axial direction is suppressed by a caulking portion provided at one end in the axial direction of the first hub element. A method for manufacturing a hub unit bearing, which is a step of combining the first hub element and the second hub element in the axial direction, and a crimping portion forming step of forming the caulking portion on the first hub element. A method for manufacturing a hub unit bearing, which comprises the caulking portion forming step including applying a load including a first load component inward in the radial direction to the radial outer portion of the first hub element. In the caulking portion forming step, a portion of the cylindrical portion provided at one axial end of the first hub element before the caulking portion is formed is directed to the other side in the axial direction. In addition, while applying a machining force outward in the radial direction, the position where the machining force is applied is continuously changed with respect to the circumferential direction of the cylindrical portion, so that the cylindrical portion is crushed in the axial direction and the diameter is increased. The first step of forming a caulking part intermediate body by plastically deforming it so as to push it outward in the direction, and a part of the caulking part intermediate body in the circumferential direction, facing the other side in the axial direction and in the radial direction. By continuously changing the position where the machining force is applied with respect to the circumferential direction of the crimping portion intermediate while applying the machining force inward, the diameter of the crimping portion intermediate is crushed in the axial direction. The method for manufacturing a hub unit bearing according to claim 5, further comprising a second step of forming the caulked portion by plastically deforming it so as to push it inward in the direction. The first hub is used to continuously change the position where the machining force is applied while applying the machining force to the machining target portion which is the cylindrical portion or the caulking portion intermediate in the circumferential direction of the machining target portion. Of the stamp having a machined surface portion formed by a rotating shaft inclined with respect to the central axis of the element and an inner surface of an annular recess centered on the rotating shaft, a part of the machined surface portion in the circumferential direction is the machined target portion. The method for manufacturing a hub unit bearing according to claim 6, wherein the first hub element and the stamp are relatively rotated about the central axis of the first hub element while being pressed against a part of the circumferential direction. The position of the stamp with respect to the axial direction of the rotation shaft in the second step is shifted to a side closer to the first hub element than the position of the stamp with respect to the axial direction of the rotation shaft in the first step. The method for manufacturing a hub unit bearing according to claim 7. 7. The inclination angle of the rotation axis with respect to the central axis of the first hub element in the second step is made larger than the inclination angle of the rotation axis with respect to the central axis of the first hub element in the first step. The method for manufacturing a hub unit bearing according to. Claims 7 to 9 determine the time point at which the first step is completed by using the value of the torque for relatively rotating the first hub element and the stamp with respect to the central axis of the first hub element. The method for manufacturing a hub unit bearing according to any one of the above. The method for manufacturing a hub unit bearing according to any one of claims 6 to 10, wherein the first step and the second step are performed by using one caulking device. The method for manufacturing a hub unit bearing according to any one of claims 6 to 10, wherein the first step and the second step are performed by using different caulking devices. The method for manufacturing a hub unit bearing according to claim 12, wherein as the stamping die provided in each of the caulking device performing the first step and the caulking device performing the second step, those having the same shape and size are used. .. A stamp having a reference shaft, a rotation shaft inclined with respect to the reference shaft, and a machined surface portion formed by an inner surface of an annular recess centered on the rotation shaft, and (a) the stamp is the shaft of the rotation shaft. A caulking device comprising a mechanism that displaces in a direction or (b) changes the tilt angle of the rotation axis with respect to the reference axis. The caulking device according to claim 14, further comprising a mechanism for rotationally driving the first hub element around the reference axis in a state where the central axis of the first hub element is aligned with the reference axis. The caulking device according to claim 14 or 15, further comprising a mechanism for rotationally driving the stamping mold around the rotation axis. A first member and a second member having a hole into which the first member is inserted and vertically combined with the first member are provided, and the first member is a shaft end of the first member. A caulking assembly having a caulking portion for the two members formed by deforming outward in the radial direction, and the caulking portion having a deformed portion in which a load is applied to the outer portion in the radial direction. A vehicle manufacturing method for manufacturing a vehicle including the hub unit bearing, wherein the hub unit bearing is manufactured by the hub unit bearing manufacturing method according to any one of claims 1 to 13. | [JA WO2020209321A1]: かしめアセンブリの製造方法、ハブユニット軸受の製造方法、かしめ装置、かしめアセンブリ、及び車両の製造方法 本発明は、かしめアセンブリ、ハブユニット軸受の製造方法、かしめ装置、及び車両の製造方法に関する。 本願は、2019年4月10日に出願された特願2019-074550号、2019年8月30日に出願された特願2019-157605号、及び2020年2月20日に出願された国際出願PCT/JP2020/006675号に基づき優先権を主張し、その内容をここに援用する。 第1部材と第2部材とが軸方向に組み合わされたかしめアセンブリの一例として、ハブユニット軸受が知られている。自動車の車輪及び制動用回転体は、ハブユニット軸受により、懸架装置に対して回転自在に支持される。図13は、従来から知られているハブユニット軸受の1例を示している。ハブユニット軸受100は、外輪101の内径側にハブ102を、複数個の転動体103a、103bを介して、回転可能に支持してなる。 なお、ハブユニット軸受100に関して、軸方向外側は、ハブユニット軸受100を自動車に組み付けた状態で車体の幅方向外側となる、図13の左側である。軸方向内側は、ハブユニット軸受1を自動車に組み付けた状態で車体の幅方向中央側となる、図11の右側である。また、図13の例では、ハブユニット軸受100に関して、軸方向内側が、軸方向一方側に相当し、軸方向外側が、軸方向他方側に相当する。 外輪101は、内周面に複列の外輪軌道104a、104bを有し、かつ、軸方向中間部に、外輪101を懸架装置のナックルに支持固定するための静止フランジ105を有する。ハブ102は、外周面に複列の内輪軌道106a、106bを有し、かつ、軸方向外側部に、車輪及び制動用回転体をハブ102に支持固定するための回転フランジ107を有する。転動体103a、103bは、複列の外輪軌道104a、104bと複列の内輪軌道106a、106bとの間に、列ごとに複数個ずつ配置されている。このような構成により、ハブ102が、外輪101の内径側に回転自在に支持されている。 図13の例では、ハブ102は、第1ハブ素子(第1部材)に相当するハブ本体(ハブ輪)108と、第2ハブ素子(第2部材)に相当する内側内輪109とを組み合わせてなる。複列の内輪軌道106a、106bのうちの軸方向内側の内輪軌道106aは、内側内輪109の外周面に備えられている。複列の内輪軌道106a、106bのうちの軸方向外側の内輪軌道106bは、ハブ本体108の軸方向中間部外周面に備えられている。回転フランジ107は、ハブ本体108の軸方向外側部に備えられている。ハブ本体108は、軸方向内側部外周面に嵌合面部110を有し、かつ、嵌合面部110の軸方向外側端部に軸方向内側を向いた段差面111を有する。内側内輪109は、軸方向外側端面を、段差面111に突き当てた状態で、嵌合面部110に外嵌されている。この状態で、ハブ本体108のうち、内側内輪109を外嵌した部分よりも軸方向内方に突出した円筒部112を、径方向外方に塑性変形させることによりかしめ部113が形成されている。かしめ部113により、内側内輪109の軸方向内側端面が抑え付けられている。このようにかしめ部113により内側内輪109の軸方向内側端面を抑え付けることで、転動体103a、103bに予圧が付与されている。そして、予圧により、ハブユニット軸受100に必要な剛性が確保されている。 ハブユニット軸受100を製造する際に用いられる、かしめ部113を形成するための装置として、図14に示すような押型(かしめ型)115を備えたかしめ装置114が知られている(例えば、特開2001-162338号公報(特許文献1)参照)。押型115は、基準軸αに対して角度θだけ傾斜した自転軸βを中心とする回転を自在に支持されている。押型115は、下端部に加工面部116を有する。加工面部116は、自転軸βを中心とする環状凹部の内面により構成されている。 かしめ部113を形成する際には、ハブ本体108の中心軸を基準軸αに一致させた状態で、押型115のうち、加工面部116の円周方向一部を、ハブ本体108の円筒部112の円周方向一部に押し付けつつ、ハブ本体108を基準軸αを中心に回転させることなく、押型115を基準軸αを中心に回転駆動する。そして、これに伴い、加工面部116と円筒部112との接触部に作用する摩擦力に基づいて、押型115を自転軸βを中心に回転させる。これにより、押型115の加工面部116の円周方向一部から円筒部112の円周方向一部に、上下方向に関して下側(軸方向に関して外側)に向き、かつ、径方向に関して外側に向いた加工力を加えつつ、加工力を加える位置を、円筒部112の円周方向に関して連続的に変化させる。これにより、円筒部112を軸方向に押し潰しつつ、径方向外側に押し広げるように塑性変形させることで、かしめ部113を形成する。 特開2001-162338号公報 上述したような従来のハブユニット軸受100の製造方法は、ハブユニット軸受100の品質を向上させる面からは、改良の余地がある。この点について、以下に説明する。すなわち、従来のハブユニット軸受100の製造方法では、かしめ部113を形成するための加工の開始時から終了時まで、押型115の加工面部116から円筒部112に、上下方向に関して下側に向き、かつ、径方向に関して外側に向いた加工力を加えるようにしている。このため、かしめ部113を形成するための加工の最終段階で、ハブ本体108の軸方向内側端部の肉は、図12に矢印Xoで示すように、内側内輪109の軸方向内側面に沿って径方向外方に向けて流動する。そして、このような肉の流動により、内側内輪109の軸方向内側面に拡径方向の力が加わり、内側内輪109が拡径方向に膨張する。 ハブユニット軸受100の製造において、上述したようなかしめ部113の加工に伴う内側内輪109の拡径方向の膨張を防止又は抑制する(外形制御)ことが望まれる。内輪109の外形制御は、かしめ部113の形成に伴う内側内輪109の割れを防止したり、予圧のばらつきを抑えたり、外輪101に対するハブ102の回転抵抗(フリクション)を小さくしたりする上で有利である。なお、第1部材と第2部材とが軸方向に組み合わされた、別のかしめアセンブリについても同様である。 本発明は、品質向上に有利な、かしめアセンブリの製造方法、ハブユニット軸受の製造方法、かしめ装置、かしめアセンブリ、及び車両の製造方法を提供することを目的とする。 本発明の一態様において、かしめアセンブリの製造方法は、第1部材と、前記第1部材が挿入される孔を有する第2部材と、を軸方向に組み合わせる工程と、径方向外方に変形した前記第1部材の一部であるかしめ部を前記第1部材に形成する工程であり、径方向内方に向かう第1荷重成分を含む荷重を前記第1部材の径方向外側部分に加えることを含む、前記工程と、を備える。 本発明の一態様において、製造対象となるハブユニット軸受は、内周面に複列の外輪軌道を有する外輪と、外周面に複列の内輪軌道を有するハブと、前記複列の内輪軌道と前記複列の外輪軌道との間に、列ごとに複数個ずつ配置された転動体とを備える。 前記ハブは、第1ハブ素子と、前記複列の内輪軌道のうちの軸方向一方側の内輪軌道が外周面に備えられた第2ハブ素子とを含む。 前記第2ハブ素子は、前記第1ハブ素子に外嵌され、かつ、前記第1ハブ素子の軸方向一方側端部に備えられたかしめ部により、軸方向一方側の側面を抑え付けられている。 なお、本発明の製造対象となるハブユニット軸受の構成として、前記複列の内輪軌道のうちの軸方向外側の内輪軌道が、前記第1ハブ素子の外周面に備えられた構成や、前記複列の内輪軌道のうちの軸方向外側の内輪軌道が、前記第1ハブ素子に外嵌された別のハブ素子の外周面に備えられた構成を採用することができる。 本発明の一態様において、ハブユニット軸受の製造方法は、前記第1ハブ素子と前記第2ハブ素子とを軸方向に組み合わせる工程と、前記かしめ部を前記第1ハブ素子に形成するかしめ部形成工程と、を備える。かしめ部形成工程は、径方向内方に向かう第1荷重成分を含む荷重を前記第1ハブ素子の径方向外側部分に加えることを含む。 例えば、かしめ部形成工程は、以下の第1工程と、第2工程とを備えることができる。 前記第1工程は、前記かしめ部が形成される前の前記第1ハブ素子の軸方向一方側端部に備えられた円筒部の円周方向一部に、軸方向に関して他方側に向き、かつ、径方向に関して外側に向いた加工力を加えつつ、前記加工力を加える位置を、前記円筒部の円周方向に関して連続的に変化させることにより、前記円筒部を軸方向に押し潰しつつ、径方向外側に押し広げるように塑性変形させることでかしめ部中間体を形成する工程である。 前記第2工程は、前記かしめ部中間体の円周方向一部に、軸方向に関して他方側に向き、かつ、径方向に関して内側に向いた加工力を加えつつ、前記加工力を加える位置を、前記かしめ部中間体の円周方向に関して連続的に変化させることにより、前記かしめ部中間体を軸方向に押し潰しつつ、径方向内側に押すように塑性変形させることで前記かしめ部を形成する工程である。 本発明の一態様において、製造方法は、前記円筒部又は前記かしめ部中間体である加工対象部に前記加工力を加えつつ、前記加工力を加える位置を、前記加工対象部の円周方向に関して連続的に変化させるために、前記第1ハブ素子の中心軸に対して傾斜した自転軸、及び、前記自転軸を中心とする環状凹部の内面により構成された加工面部を有する押型のうち、前記加工面部の円周方向一部を、前記加工対象部の円周方向一部に押し付けつつ、前記第1ハブ素子と前記押型とを前記第1ハブ素子の中心軸を中心に相対回転させる。 例えば、この場合のより具体的な態様として、次の第1の態様~第3の態様を採用することができる。 第1の態様では、前記押型のうち、前記加工面部の円周方向一部を、前記加工対象部の円周方向一部に押し付けつつ、前記押型を前記第1ハブ素子の中心軸を中心に回転させることなく、前記第1ハブ素子を前記第1ハブ素子の中心軸を中心に回転駆動することにより、前記加工面部と前記加工対象部との接触部に作用する摩擦力に基づいて、前記押型を前記自転軸を中心に回転させる。 第2の態様では、前記押型のうち、前記加工面部の円周方向一部を、前記加工対象部の円周方向一部に押し付けつつ、前記押型を前記第1ハブ素子の中心軸を中心に回転させることなく、前記押型を前記自転軸を中心に回転駆動することにより、前記加工面部と前記加工対象部との接触部に作用する摩擦力に基づいて、前記第1ハブ素子を前記第1ハブ素子の中心軸を中心に回転させる。 第3の態様では、前記押型のうち、前記加工面部の円周方向一部を、前記加工対象部の円周方向一部に押し付けつつ、前記第1ハブ素子を前記第1ハブ素子の中心軸を中心に回転させることなく、前記押型を前記第1ハブ素子の中心軸を中心に回転駆動することにより、前記加工面部と前記加工対象部との接触部に作用する摩擦力に基づいて、前記押型を前記自転軸を中心に回転させる。 本発明の一態様において、前記第2工程における前記自転軸の軸方向に関する前記押型の位置を、前記第1工程における前記自転軸の軸方向に関する前記押型の位置よりも前記第1ハブ素子に近い側にずらして配置してもよい。 本発明の一態様において、前記第2工程における前記第1ハブ素子の中心軸に対する前記自転軸の傾斜角度を、前記第1工程における前記第1ハブ素子の中心軸に対する前記自転軸の傾斜角度よりも大きくしてもよい。 本発明の一態様において、前記第1工程を終了する時点を、前記第1ハブ素子と前記押型とを前記第1ハブ素子の中心軸を中心に相対回転させるためのトルクの値を用いて決定してもよい。 本発明の一態様において、前記第1工程と前記第2工程とを、1台のかしめ装置を用いて行ってもよい。 本発明の一態様において、前記第1工程と前記第2工程とを、それぞれ別のかしめ装置を用いて行ってもよい。 この場合に、前記第1工程を行うかしめ装置と前記第2工程を行うかしめ装置とのそれぞれが備える前記押型として、同一の形状及び大きさを有するものを用いることができる。 本発明の一態様において、かしめ装置は、基準軸と、前記基準軸に対して傾斜した自転軸、及び、前記自転軸を中心とする環状凹部の内面により構成された加工面部を有する押型と、前記押型を前記自転軸の軸方向に変位させる機構とを備える。 本発明の一態様において、かしめ装置は、基準軸と、前記基準軸に対して傾斜した自転軸、及び、前記自転軸を中心とする環状凹部の内面により構成された加工面部を有する押型と、前記基準軸に対する前記自転軸の傾斜角度を変化させる機構とを備える。 本発明の一態様において、前記第1ハブ素子の中心軸を前記基準軸に一致させた状態で、前記第1ハブ素子を前記基準軸を中心に回転駆動する機構をさらに備えてもよい。 本発明の一態様において、前記押型を前記自転軸を中心に回転駆動する機構をさらに備えてもよい。 本発明の一態様において、かしめアセンブリは、第1部材と、前記第1部材が挿入される孔を有し、前記第1部材に軸方向に組み合わされた第2部材と、を備え、前記第1部材は、前記第1部材の軸端が径方向外方に変形して形成された、前記2部材に対するかしめ部を有し、前記かしめ部は、径方向外側部分に荷重が加えられた、変形部を有する。 本発明の一態様において、車両は、上記のハブユニット軸受を備える。 本発明の一態様において、車両の製造方法は、上記のハブユニット軸受の製造方法により、前記ハブユニット軸受を製造する。 本発明によれば、品質向上に有利な、かしめアセンブリの製造方法、ハブユニット軸受の製造方法、かしめ装置、かしめアセンブリ、及び車両の製造方法が提供される。 図1は、ハブユニット軸受を車両に組み付けた状態で示す断面図である。 図2(A)は、一実施形態における、かしめ装置の正面図である。図2(B)は、図2(A)の右方から見た図である。 図3(A)は、かしめ部を形成する工程の開始時の状態を示す部分断面図である。図3(B)は、工程の途中段階を示す部分断面図である。 図4は、図3(B)のA部拡大図である。 図5(A)は、かしめ部を形成する工程の途中段階であって、図3(B)に続く段階を示す部分断面図である。図5(B)は、工程の終了時の状態を示す部分断面図である。 図6は、図5(B)のB部拡大図である。 図7は、図5(B)のC部拡大図である。 図8は、押型の自転軸方向の位置や基準軸と自転軸との角度を途中で変えずにかしめ部を形成する場合において、基準軸を中心に押型とハブ本体とを相対回転させるためのトルクの時間変化を示す線図である。 図9(A)及び図9(B)は、別の実施形態に関する、図5(A)及び図5(B)と同様の図である。 図10は、図9(B)のD部拡大図である。 図11は、ハブユニット軸受(軸受ユニット)を備える車両の部分的な模式図である。 図12は、円すいころを用いたハブユニット軸受の一例を示す断面図である。 図13は、従来から知られているハブユニット軸受の1例を示す断面図である。 図14は、従来方法によりかしめ部を形成する状態を示す部分断面図である。 [第1実施形態] 本発明の一実施形態について、図1~図8を用いて説明する。 (ハブユニット軸受1の構成) 図1は、製造対象となるハブユニット軸受1を示している。ハブユニット軸受(かしめアセンブリ、かしめユニット)1は、従動輪用であり、外輪2と、ハブ3と、複数個の転動体4a、4bとを備える。 なお、ハブユニット軸受1に関して、軸方向外側は、車両への組み付け状態で車両の幅方向外側となる、図1の左側である。軸方向内側は、車両への組み付け状態で車両の幅方向中央側となる、図1の右側である。また、本例では、ハブユニット軸受1に関して、軸方向内側が、軸方向一方側に相当し、軸方向外側が、軸方向他方側に相当する。 外輪2は、複列の外輪軌道5a、5bと、静止フランジ6とを備える。一例において、外輪5a、5bは、中炭素鋼などの硬質金属製である。他の例において、外輪5a、5bは、別の材料で形成できる。複列の外輪軌道5a、5bは、外輪2の軸方向中間部内周面に全周にわたり備えられている。静止フランジ6は、外輪2の軸方向中間部から径方向外方に突出しており、円周方向複数箇所にねじ孔である支持孔7を有する。 外輪2は、車両の懸架装置を構成するナックル8の通孔9を挿通したボルト10を、静止フランジ6の支持孔7に軸方向内側から螺合して締め付けることで、ナックル8に支持固定されている。 ハブ(かしめアセンブリ、かしめユニット)3は、外輪2の径方向内側に、外輪2と同軸に配置されている。ハブ3は、複列の内輪軌道11a、11bと、回転フランジ12とを備える。複列の内輪軌道11a、11bは、ハブ3の外周面(外面)のうち、複列の外輪軌道5a、5bに対向する部分に全周にわたり備えられている。回転フランジ12は、ハブ3のうち、外輪2よりも軸方向外側に位置する部分から径方向外方に突出しており、円周方向複数箇所に取付孔13を有する。 一例において、ディスクやドラムなどの制動用回転体14を回転フランジ12に結合固定するために、スタッド15の基端寄り部分に備えられたセレーション部が、取付孔13に圧入されている。また、スタッド15の中間部が、制動用回転体14の通孔16に圧入されている。さらに、車輪を構成するホイール17を回転フランジ12に固定するために、スタッド15の先端部に備えられた雄ねじ部が、ホイール17の通孔18に挿通した状態で、雄ねじ部にナット19が螺合して締め付けられている。 転動体4a、4bは、複列の外輪軌道5a、5bと複列の内輪軌道11a、11bとの間に、列ごとに複数個ずつ配置されている。一例において、転動体4a、4bは、それぞれが軸受鋼などの硬質金属製あるいはセラミックス製である。他の例において、転動体4a、4bは、別の材料で形成できる。転動体4a、4bは、列ごとに、保持器20a、20bにより転動自在に保持されている。なお、図1の例では、転動体4a、4bとして玉を用いているが、図12の例に示すように、円すいころを用いる場合(テーパハブ)もある。 ハブ(かしめアセンブリ、かしめユニット)3は、ハブ本体(第1部材、ハブ輪)21と、内側内輪(第2部材)22a及び外側内輪22bとにより構成されている。一例において、ハブ本体21は、中炭素鋼などの硬質金属製である。内側内輪22a及び外側内輪22bは、それぞれが軸受鋼などの硬質金属製である。他の例において、ハブ本体21、内側内輪22a及び外側内輪22bは、他の材料で形成できる。ハブ(かしめアセンブリ)3は、実質的に、ハブ本体(第1部材)21と内輪(第2部材)22a、22bとを軸方向に組み合わせて構成されている。ハブ3は、外周面(外面)23を有するハブ本体21と、ハブ本体21の外周面(外面)23に配置されかつハブ本体21に保持された内輪22a、22bと、を有する。なお、ハブ本体21が第1ハブ素子(第1部材)に相当し、内側内輪22aが第2ハブ素子(第2部材)に相当する。軸方向内側の内輪軌道11aは、内側内輪22aの外周面に備えられている。軸方向外側の内輪軌道11bは、外側内輪22bの外周面に備えられている。回転フランジ12は、ハブ本体21の軸方向外側部に備えられている。ハブ本体21は、軸方向の中間部の外周面に円筒面状の嵌合面部23を有する。また、ハブ本体21は、嵌合面部23の軸方向外側端部に軸方向内側を向いた段差面24を有する。内側内輪22a及び外側内輪22bは、ハブ本体21の嵌合面部23に締り嵌め(圧入)により外嵌されている。さらに、ハブ本体21は、軸方向内側端部にかしめ部26を有する。かしめ部26は、ハブ本体21のうち、内側内輪22aを外嵌した部分の軸方向内側端部から径方向外側に折れ曲がっており、内側内輪22aの軸方向内側面を抑え付けている。すなわち、内側内輪22a及び外側内輪22bは、ハブ本体21の段差面24とかしめ部26との間で軸方向に挟持された状態で、ハブ本体21に結合固定されている。この状態で、転動体4a、4bに、背面組合せ型の接触角とともに予圧が付与されている。一例において、ハブ本体21は、内輪22a、22bに対するかしめ部26(内輪22a、22bの保持のためのかしめ部26)を有する。ハブ本体21は、内輪22a、22bの孔120に挿入されている。ハブ本体21の周壁において、周方向に延在する曲げを有し内輪22aの軸端部を覆うかしめ部26が設けられている。 なお、かしめ部26は、かしめ部26を形成する前のハブ本体21のうち、内側内輪22aを外嵌した部分の軸方向内側端部から軸方向内方に伸長した円筒部25を、塑性変形させることで形成される。一実施形態において、ハブ本体1は、ハブ本体1の軸端が径方向外方に変形して形成された、内輪22aに対するかしめ部26を有し、かしめ部は、径方向外側部分(radially outward part)に荷重が加えられた、変形部(加工痕)130(図7)を有する。 (かしめ装置27の構成) 次に、かしめ部26を形成して、ハブ本体21と内側内輪22a及び外側内輪22bを結合固定するためのかしめ装置27について、図2~図4を参照しつつ説明する。 かしめ装置27は、図2にその概略構成を示すように、フレーム28と、ワーク側装置(第1装置)29と、ツール側装置(第2装置)30とを備える。 フレーム28は、下部フレーム31と、下部フレーム31の上方に配置された上部フレーム32と、下部フレーム31に対して上部フレーム32を支持するための複数の支柱33とを備える。 ワーク側装置29は、下部フレーム31に支持されている。ワーク側装置29は、ホルダ34と、図示しない外輪支持機構と、図示しない押圧機構と、図示しない回転駆動機構とを備える。 ホルダ34は、後述するように組み立てられる、かしめ部26を形成する前のハブユニット軸受1を構成するハブ本体21を支持可能である。具体的には、ホルダ34は、かしめ部26を形成する前のハブユニット軸受1の軸方向内側部を上方に向け、かつ、ハブ3の中心軸(ハブ本体21の中心軸)を、自身の中心軸である上下方向の基準軸αに一致させた状態で、ハブ3(ハブ本体21)の軸方向外側部(下側部)を支持可能である。 前記外輪支持機構は、ホルダ34により、ハブユニット軸受1を構成するハブ本体21の軸方向外側部を支持した状態で、外輪2を回転不能に支持する機構である。 前記押圧機構は、例えば油圧ポンプを駆動源とした機構であって、ホルダ34及び前記外輪支持機構を、基準軸αの軸方向(上下方向)に移動させる。したがって、押圧機構は、ホルダ34及び前記外輪支持機構に支持されたハブユニット軸受1を基準軸αの軸方向(上下方向)に移動させることが可能である。 前記回転駆動機構は、例えば電動モータを駆動源とした機構であって、基準軸αを中心にホルダ34を回転駆動する。したがって、前記回転駆動機構は、ホルダ34に支持されたハブ3を、基準軸αを中心に回転駆動することが可能である。 ツール側装置30は、上部フレーム32に支持されている。ツール側装置30は、シリンダ付スピンドル35と、押型(成形型、かしめ型)37とを備える。 シリンダ付スピンドル35は、油圧式や空気圧式などのシリンダ装置38と、スピンドル39とを備える。シリンダ装置38は、その内側にスピンドル39を、スピンドル39の中心軸βを中心とする回転を自在に支持している。シリンダ装置38は、スピンドル39を、中心軸βの軸方向に変位させることが可能である。このようなシリンダ付スピンドル35は、上部フレーム32に対し、スピンドル39の中心軸βを基準軸αに対して角度θだけ傾斜させた状態で支持されている。なお、図2(A)、及び、後述する図3(A)、図3(B)、図5(A)、図5(B)、図6における点Pは、基準軸αと自転軸βとの交点である。 押型37は、スピンドル39の先端部である下端部に、直接又は他の部材を介して、スピンドル39と同軸に固定されている。したがって、押型37は、スピンドル39を介して、シリンダ装置38により、自身の中心軸(スピンドル39の中心軸β)を中心とする回転を自在に支持されている。また、シリンダ装置38は、スピンドル39を介して押型37を、中心軸βの軸方向に変位させることが可能である。なお、以下の説明では、押型37の中心軸を、適宜、自転軸βと称する(つまり、自転軸の記号として、スピンドル39の中心軸と同じ記号βを用いる)。押型37は、先端面である下端面に、自転軸βを中心とする環状凹部の内面により構成される加工面部40を有する。 (ハブユニット軸受1の製造方法) 次に、ハブユニット軸受1を製造する際に、かしめ装置27を用いてかしめ部26を形成する方法について説明する。ハブユニット軸受1の製造方法は、ハブ本体(第1ハブ素子)21と内輪(第2ハブ素子)22a、22bとを軸方向に組み合わせる工程と、内輪22aに対するかしめ部26をハブ本体21に形成するかしめ部形成工程とを備える。一実施形態において、かしめ部形成工程は、後述するように、径方向内方に向かう第1荷重成分を含む荷重をハブ本体21の径方向外側部分に加えることを含む。 かしめ部26を形成する作業は、かしめ部26を形成する前のハブユニット軸受1を組み立てた状態(第1組み立て状態)で行う。このため、予め、かしめ部26を形成する前のハブユニット軸受1を組み立てておく。 かしめ部26を形成する前のハブユニット軸受1は、適宜の手順で組み立てることができるが、例えば、次のような手順で組み立てることができる。まず、外輪2のうち、軸方向内側の外輪軌道5aの内径側に、軸方向内側列の転動体4aを、軸方向内側の保持器20aにより保持した状態で配置する。かつ、外輪2のうち、軸方向外側の外輪軌道5bの内径側に、軸方向外側列の転動体4bを、軸方向外側の保持器20bにより保持した状態で配置する。次に、外輪2の内径側に、内側内輪22aを軸方向内側から挿入する。かつ、外側内輪22bを軸方向外側から挿入する。次に、内側内輪22a及び外側内輪22bを、互いに対向する軸方向側面同士を接触させた状態で、かしめ部26を形成する前のハブ本体21の嵌合面部23に外嵌する。かつ、外側内輪22bの軸方向外側面をハブ本体21の段差面24に接触させる。これにより、かしめ部26を形成する前のハブユニット軸受1を組み立てる。なお、組立順序は、適宜変更可能である。 かしめ装置27を用いてかしめ部26を形成する際には、まず、かしめ部26を形成する前のハブユニット軸受1を、かしめ装置27にセットする。具体的には、図3(A)に示すように、かしめ部26を形成する前のハブユニット軸受1の軸方向内側部を上方に向け、かつ、ハブ3の中心軸を(かしめ装置27を構成するホルダ34の中心軸である)基準軸αに一致させる。軸が一致した状態で、ハブ本体21の軸方向外側部(下側部)を、ホルダ34(図2(A)及び図2(B)参照)により支持する。さらに、外輪2を、前記外輪支持機構により、回転不能に支持する。なお、ハブユニット軸受1は、かしめ部26の加工開始前の状態では、図3(A)に示す位置よりも下方に位置しており、押型37は、ハブ本体21の円筒部25に接触していない。 上述のようにかしめ部26を形成する前のハブユニット軸受1をかしめ装置27にセットしたならば、続いて、かしめ部26の形成作業を開始する。本例では、かしめ部26の形成作業は、第1工程と第2工程とに分けて行う。 第1工程では、ワーク側装置29の回転駆動機構により、ホルダ34を回転駆動することに基づいて、外輪2に対してハブ3を、基準軸αを中心に回転させる。そして、この状態で、ワーク側装置29の押圧機構により、ホルダ34及び外輪支持機構を上方に移動させることに基づいて、ハブユニット軸受1を上方に移動させる。これにより、図3(A)に示すように、押型37のうち、加工面部40の円周方向一部を、円筒部25の円周方向一部を押し付けつつ、押型37を基準軸αを中心に回転させることなく、外輪2に対してハブ3を、基準軸αを中心に回転させる。そして、これに伴い、加工面部40と円筒部25との接触部に作用する摩擦力に基づいて、押型37を自転軸βを中心に回転させる。これにより、押型37の加工面部40の円周方向一部から円筒部25の円周方向一部に、上下方向に関して下側に向き、かつ、径方向に関して外側に向いた加工力Foを加えつつ、加工力Foを加える位置を、円筒部25の円周方向に関して連続的に変化させる。押型37を使用して径方向外方に向かう荷重成分を含む荷重が円筒部25に加えられ、また、荷重が加わる位置が周方向に移動する。これにより、図3(A)から図3(B)及び図4に示すように、円筒部25を軸方向に押し潰しつつ、径方向外側に押し広げるように塑性変形させることで、かしめ部中間体41を形成する。 一例において、かしめ部中間体41は、図3(B)及び図4に示すように、かしめ部中間体41の軸方向外側面が、内側内輪22aの軸方向内側面に対して、軸方向内側の内輪軌道11aが変形しない程度に軽く接触するか、あるいは、内側内輪22aの軸方向内側面に接触しない形状とする。換言すれば、かしめ部中間体41は、かしめ部中間体41の形成に伴って、ハブユニット軸受1の予圧が変化しない形状とする。なお、本例では、図3(B)及び図4に示すように、加工面部40とかしめ部中間体41の軸方向内側面とが接触する部分において、加工面部40は、その径方向内側部42と径方向外側部43との双方が、かしめ部中間体41に接触した状態となっている。ここで、加工面部40の径方向内側部42は、基準軸αを中心とする径方向に関して外側(図3(B)及び図4の右側)に向かうほど、基準軸αの軸方向に関してハブ本体21から遠ざかる方向(図3(B)及び図4の上方)に傾斜した部分である。一方、加工面部40の径方向外側部43は、基準軸αを中心とする径方向に関して外側に向かうほど、基準軸αの軸方向に関してハブ本体21に近づく方向(図3(B)及び図4の下方)に傾斜した部分である。本例では、上述のようなかしめ部中間体41を形成した時点で、一旦、ワーク側装置29の押圧機構による、ホルダ34及び外輪支持機構の上方への移動を停止することに基づいて、ハブユニット軸受1の上方への移動を停止する。 一例において、上述のようなかしめ部中間体41を形成するために、ハブユニット軸受1の上方への移動を停止する時点(タイミング)は、前記回転駆動機構によりホルダ34を回転駆動するためのトルク(基準軸αを中心に押型37とハブ3とを相対回転させるためのトルク)である駆動トルクTsに基づいて決定する。この点について、図8を参照しつつ説明する。なお、駆動トルクTsは、例えば、前記回転駆動機構の駆動源となる電動モータの電流値に基づいて測定することができる。 図8は、ハブユニット軸受1の上方への移動を一旦停止せずに、円筒部25をかしめ部26に加工する場合の、駆動トルクTsの時間変化を示す線図である。この場合に、駆動トルクTsは、加工開始後の時間帯t1で徐々に増大し、続く時間帯t2でほぼ一定の値に落ち着き、続く時間帯t3で徐々に減少し、続く時間帯t4で再びほぼ一定の値に落ち着く。 押型37の加工面部40によって加工を施されるハブ本体21の軸方向内側端部(円筒部25、かしめ部中間体41、かしめ部26)は、時間帯t1、t2では、内側内輪22aの軸方向内側面に接触していない状態となる。時間帯t3では、内側内輪22aが拡径方向に変形(軸方向内側の内輪軌道11aが変形)しない程度に、軸方向内側端部が内側内輪22aの軸方向内側面に接触した状態となる。時間帯t4では、内側内輪22aが拡径方向に変形する。なお、この際のハブ本体21の軸方向内側端部の形状は、外見だけを観察すると、時間帯t2、t3、t4のそれぞれにおいて、ほぼ同じような形状(完成後のかしめ部26の如く湾曲した形状)に見える。 そこで、本例では、駆動トルクTsを確認しながら、内側内輪22aが拡径方向に変形する前の時点である、時間帯t4に入る前の時点で、一旦、ハブユニット軸受1の上方への移動を停止する。ここで、時間帯t4に入る前の時点としては、例えば、時間帯t2に移行した直後の時点、すなわち、加工開始後に、駆動トルクTsが最初にほぼ一定の値に落ち着き始めた時点Q1や、時間帯t3に移行した直後の時点、すなわち、加工開始後に、駆動トルクTsが最初にほぼ一定の値に落ち着いてから、駆動トルクTsが減少し始めた時点Q2を採用することができる。 そして、本例では、上述のようなかしめ部中間体41を形成した時点で、一旦、ハブユニット軸受1の上方への移動を停止する。その後、ワーク側装置29の押圧機構により、ホルダ34及び外輪支持機構を下方へ移動させることに基づいて、ハブユニット軸受1を少しだけ下方に移動させる。これにより、図3(B)から図5(A)に示すように、押型37の加工面部40とかしめ部中間体41とを上下方向に離隔させることで、第1工程を終了する。 第2工程では、図5(A)に示した状態で、シリンダ装置38のスピンドル39を軸方向に変位させることに基づいて、押型37を、自転軸βの軸方向に関して、ハブ3側(矢印S1の向き)に所定量λ(例えば、λ=0.1mm~5mm程度)だけ変位させる。すなわち、図5(B)のB部拡大図である図6に示すように、押型37の先端位置Zが、基準軸αより図中左方に若干ずれて位置するようになる。 そして、この状態で、ワーク側装置29の押圧機構により、ホルダ34及び外輪支持機構を上方へ移動させることに基づいて、ハブユニット軸受1を再び上方に移動させる。これにより、押型37のうち、加工面部40の円周方向一部を、かしめ部中間体41の円周方向一部を押し付けつつ、押型37を基準軸αを中心に回転させることなく、外輪2に対してハブ3を、基準軸αを中心に回転させる。押型37を使用して径方向内方に向かう荷重成分を含む荷重がかしめ部中間体41における径方向外側部分に加えられ、また、荷重が加わる位置が周方向に移動する。そして、これに伴い、加工面部40とかしめ部中間体41との接触部に作用する摩擦力に基づいて、押型37を自転軸βを中心に回転させる。これにより、図5(A)から図5(B)及び図7に示すように、かしめ部中間体41を軸方向に押し潰しつつ、径方向内側に押すように塑性変形させることで、かしめ部26が形成される。 ここで、本例では、上述のように押型37を矢印S1の向きに所定量だけ変位させたことによって、図5(A)から図5(B)及び図7に示すようにかしめ部26を形成する際に、加工面部40とかしめ部中間体41(かしめ部26)の軸方向内側面とが接触する部分において、加工面部40は、径方向内側部42がかしめ部中間体41(かしめ部26)に接触せず、径方向外側部43のみがかしめ部中間体41(かしめ部26)に接触するようになる。これにより、加工面部40の円周方向一部からかしめ部中間体41(かしめ部26)の円周方向一部に、上下方向に関して下側に向き、かつ、径方向に関して内側に向いた加工力Fiが加わる。換言すれば、本例では、図5(A)から図5(B)及び図7に示すようにかしめ部26を形成する際に、加工面部40とかしめ部中間体41(かしめ部26)の軸方向内側面とが接触する部分において、加工面部40のうち、径方向外側部43のみがかしめ部中間体41(かしめ部26)に接触するように、上述のように押型37を矢印S1の向きに変位させる量を規制している。 以上のように、本例では、かしめ部26を形成する作業の第2工程において、加工面部40の径方向外側部43から、かしめ部26に対し、上下方向に関して下側に向き、かつ、径方向に関して内側に向いた加工力(径方向内方に向かう成分を含む荷重)Fiが加わる。このため、第2工程において、かしめ部26の肉は、図7に矢印Xiで示すように、内側内輪22aの軸方向内側面に沿って径方向内方に向けて流動する。なお、本例では、この際に、加工面部40の径方向内側部42とかしめ部26とが接触しておらず、径方向内側部42とかしめ部26との間には隙間が存在しているため、隙間の存在に基づいて、上述した矢印Xiで示す方向の肉の流動を生じやすくすることができる。そして、本例では、このような肉の流動により、内側内輪22aの軸方向内側面に縮径方向の力が加わる。したがって、本例では、かしめ部26の形成に伴う内側内輪22aの拡径方向の膨張を防止又は抑制できる。この結果、かしめ部26の形成に伴う内側内輪22aの割れを防止したり、予圧のばらつきを抑えたり、外輪2に対するハブ3の回転抵抗(フリクション)を小さくしたりすることができる。このように、本例において、かしめ部26を形成する工程は、押型37を使用して径方向外方に向かう荷重成分を含む荷重をハブ本体21に加えてハブ本体21の一部を径方向外方に変形させる第1工程と、押型37を使用して径方向内方に向かう荷重成分を含む荷重をハブ本体21の変形した部分(かしめ部中間体(中間かしめ部)41)における径方向外側部分に加える第2工程と、を含む。一例において、第1工程と第2工程との間で、押型37の動き、位置及び姿勢の少なくとも1つが互いに異なる。一例において、かしめ部中間体(中間かしめ部)41は、第1工程において、少なくとも部分的に変形された、ハブ本体21の軸端形状であると定義される。あるいは、かしめ部中間体(中間かしめ部)41は、第2工程において、外形の制御が完了した時点での、ハブ本体21の軸端形状であると定義される。例えば、かしめ部中間体(中間かしめ部)41は、径方向内方の荷重成分を含む荷重の適用が調整が完了した時点でのハブ本体21の軸端形状を有する。調整された荷重が中間かしめ部41に一定に加えられ、最終的なかしめ部26が形成される。一例において、かしめ部中間体(中間かしめ部)41は、内輪22aに実質的に非接触である。他の例において、かしめ部中間体(中間かしめ部)41は、内輪22aに実質的に接触する。 代替的及び/又は追加的に、かしめ部26を形成する際に、外輪2からワーク側装置29の外輪支持機構に加わるトルクを測定することもできる。このトルクの値は、かしめ部26の形成に伴って増大するハブユニット軸受1の予圧に応じた大きさになるため、トルクの測定値に基づいて、かしめ部26を形成する作業の終了時を決定することができる。 別の例において、かしめ部26を形成する際に、押型37(及びシリンダ付スピンドル35)とハブユニット軸受1(及びホルダ34)とを基準軸αの軸方向に相対移動させるための構成として、ハブユニット軸受1(及びホルダ34)を基準軸αの軸方向に移動させる代わりに、押型37(及びシリンダ付スピンドル35)を基準軸αの軸方向に移動させる構成を採用することもできる。 変形例において、回転駆動機構によって押型37(及びスピンドル39)を自転軸βを中心に回転駆動することができ、かつ、ハブ3(及びホルダ34)が基準軸αを中心とする回転を自在に支持された構成を採用することもできる。このような構成を採用する場合、かしめ部26を形成する際には、押型37のうち、加工面部40の円周方向一部を、加工対象部(円筒部25、かしめ部中間体41)の円周方向一部に押し付けつつ、押型37を基準軸αを中心に回転させることなく、押型37を自転軸βを中心に回転駆動する。そして、これに伴い、加工面部40と加工対象部(円筒部25、かしめ部中間体41)との接触部に作用する摩擦力に基づいて、ハブ3を基準軸αを中心に回転させる。つまり、前述した例では、ハブ3を基準軸αを中心に回転駆動することにより、押型37を自転軸βを中心に従動的に回転させながら、加工対象部の加工を行った。本例では、押型37を自転軸βを中心に回転駆動することにより、ハブ3を基準軸αを中心に従動的に回転させながら、加工対象部の加工を行うこともできる。 [第2実施形態] 本発明の別の実施形態について、図9及び図10を用いて説明する。 一実施形態において、かしめ部26を形成する作業を行うためのかしめ装置として、図2に示したかしめ装置27とは異なるものを用いる。一実施形態において、かしめ装置は、図2に示したかしめ装置27に対し、基準軸αに対する自転軸βの傾斜角度θを変化させる機構を付加したものである。基準軸αに対する自転軸βの傾斜角度θを変化させる機構は、例えば、円弧状のガイドレールと、ガイドレールに沿って移動するガイドブロックとを備えた、円弧状リニアガイドを用いて実現することができる。具体的には、円弧状のガイドレールの曲率中心を、基準軸αと自転軸βとの交点Pに一致させた状態で、ガイドレールを、上部フレーム32に固定し、かつ、ガイドブロックを、シリンダ付スピンドル35に固定する。この状態で、ガイドレールに沿ってガイドブロックを移動させることにより、シリンダ付スピンドル35及び押型37(自転軸β)を、交点Pを中心に揺動させれば、傾斜角度θを変化させることができる。また、一例において、傾斜角度θを変化させる機構は、シリンダ付スピンドル35及び押型37(自転軸β)を、交点Pを中心に揺動させる(傾斜角度θを調節する)ための駆動源となる、角度調節用モータをさらに備える。なお、本発明を実施する場合には、傾斜角度θを変化させる機構として、上記と異なる、適宜の機構を採用することができる。 一例において、かしめ部26を形成する作業の第1工程は、実施の形態の第1例の場合と同様にして行う。本例では、かしめ部26を形成する作業の第2工程において、加工面部40の円周方向一部からかしめ部中間体41(かしめ部26)の円周方向一部に、上下方向に関して下側に向き、かつ、径方向に関して内側に向いた加工力Fiを加えられるようにするための手法が、前述した実施形態の場合と異なる。 すなわち、本例では、第2工程において、まず、前記角度調節用モータを駆動することに基づいて、図9(A)に示すように、押型37を、基準軸αと自転軸βとの交点Pを中心に、矢印S2方向に揺動させることにより、基準軸αに対する自転軸βの傾斜角度θを所定量(例えば、1°~15°程度)だけ増大させる。これにより、図9(A)から図9(B)及び図10に示すように、かしめ部中間体41からかしめ部26を形成する際に、加工面部40とかしめ部中間体41(かしめ部26)の軸方向内側面とが接触する部分において、加工面部40のうち、径方向外側部43のみがかしめ部中間体41(かしめ部26)に接触するようにする。これにより、加工面部40の円周方向一部からかしめ部中間体41(かしめ部26)の円周方向一部に、上下方向に関して下側に向き、かつ、径方向に関して内側に向いた加工力Fiを加えられるようにする。その他の構成及び作用効果は、前述した実施形態と同様にできる。 本発明は、上述した各実施形態の構成を、矛盾が生じない範囲で適宜組み合わせて実施することができる。 なお、本発明を実施する場合には、かしめ部26を形成する際に、上述した各実施の形態と異なるかしめ装置、すなわち、基準軸α(図3、図5、図9参照)を中心とする回転駆動が可能であり、かつ、押型37を、自転軸βを中心とする回転(自転)を自在に支持した回転ヘッドを備えたかしめ装置(揺動かしめ装置)を用いることもできる。このような揺動かしめ装置では、回転ヘッドが基準軸αを中心に回転することに伴い、押型37が、基準軸αを中心に回転(公転)する。また、この際に、押型37は、自転軸βを中心に回転(自転)することもできる。このような揺動かしめ装置を用いて、かしめ部26を形成する場合には、押型37のうち、加工面部40の円周方向一部を、加工対象部(円筒部25、かしめ部中間体41)の円周方向一部に押し付けつつ、ハブ3を基準軸αを中心に回転させることなく、回転ヘッドとともに押型37を基準軸αを中心に回転駆動する。加工面部40と加工対象部(円筒部25、かしめ部中間体41)との接触部に作用する摩擦力に基づいて、押型37が自転軸βを中心に回転する。これにより、加工対象部(円筒部25、かしめ部中間体41)に加工力を加えつつ、加工力を加える位置を、加工対象部(円筒部25、かしめ部中間体41)の円周方向に関して連続的に変化させる。また、上述のような揺動かしめ装置に対して、押型37を自転軸βの軸方向に変位させる機構や、基準軸αに対する自転軸βの傾斜角度θを変化させる機構を付加することもできる。このような機構を付加すれば、上述した各実施の形態の場合と同様、1台の揺動かしめ装置を用いて、かしめ部26を形成する作業の第1工程及び第2工程を行える。 一例において、揺動鍛造により、ハブ本体21にかしめ部26を形成することができる。かしめ部形成工程は、揺動鍛造により、押型37を使用して径方向外方に向かう荷重成分(第2荷重成分)を含む荷重をハブ本体21に加えてハブ本体21の一部を径方向外方に変形させる第1工程と、揺動鍛造により、押型37を使用して径方向内方に向かう荷重成分(第1荷重成分)を含む荷重をハブ本体21の変形した部分(かしめ部中間体(中間かしめ部)41)における径方向外側部分に加える第2工程と、を含む。一例において、第1工程と第2工程との間で押型37の揺動動作、位置(揺動開始位置、揺動終端位置)及び姿勢(揺動開始姿勢、揺動終端姿勢)の少なくとも1つが互いに異なる。 また、本発明を実施する場合には、かしめ部を形成する作業の第1工程(図3参照)と第2工程(図5及び図9参照)とを、それぞれ別の(2台の)かしめ装置を用いて行うこともできる。 この場合に、2台のかしめ装置の押型として、互いに同じ形状及び大きさの押型を用いれば、押型の製造コストを抑えられ、その分、ハブユニット軸受の製造コストを抑えられる。 また、この場合には、転動体4a、4bに付与する予圧を目標値に近づけるために、第2工程において、かしめ部26を形成するための軸方向荷重を、第1工程で取得した製造情報や、第1工程よりも前の製造工程で取得した製造情報を利用して決定することもできる。例えば、第1工程において、円筒部25をかしめ部中間体41に加工する際に、どの程度の加工抵抗があるか、換言すれば、ハブ本体21の硬さがどの程度の大きさであるかといった情報を取得する。そして、第2工程において、その情報を利用して、予圧を目標値に近づけるために必要となる、ハブ本体21の軸方向内側端部に加える軸方向荷重を決定することができる。さらに、例えば、第2工程において、第1工程において取得した情報だけでなく、第1工程よりも前の製造工程において取得した情報のうち、特定の部品の寸法などの、予圧に影響を及ぼす因子に関する情報をも利用して、予圧を目標値に近づけるために必要となる、ハブ本体21の軸方向内側端部に加える軸方向荷重を決定することができる。また、この際には、例えば、重回帰分析などの統計的手法により取得した関係式を利用して、前記情報から前記軸方向荷重を決定することができる。 図11は、ハブユニット軸受(軸受ユニット)151を備える車両200の部分的な模式図である。本発明は、駆動輪用のハブユニット軸受、及び従動輪用のハブユニット軸受のいずれにも適用することができる。図11において、ハブユニット軸受151は、駆動輪用であり、外輪152と、ハブ153と、複数の転動体156とを備えている。外輪152は、ボルト等を用いて、懸架装置のナックル201に固定されている。車輪(および制動用回22転体)202は、ボルト等を用いて、ハブ153に設けられたフランジ(回転フランジ)153Aに固定されている。また、車両200は、従動輪用のハブユニット軸受151に関して、上記と同様の支持構造を有することができる。 本発明は、ハブユニット軸受のハブに限らず、第1部材と、第1部材が挿入される孔を有する第2部材とが軸方向に組み合わされた、他のかしめアセンブル(かしめユニット)にも適用可能である。 1 ハブユニット軸受 2 外輪 3 ハブ 4a、4b 転動体 5a、5b 外輪軌道 6 静止フランジ 7 支持孔 8 ナックル 9 通孔 10 ボルト 11a、11b 内輪軌道 12 回転フランジ 13 取付孔 14 制動用回転体 15 スタッド 16 通孔 17 ホイール 18 通孔 19 ナット 20a、20b 保持器 21 ハブ本体(ハブ輪、第1部材) 22a 内輪(内側内輪、第2部材) 22b 内輪(外側内輪、第2部材) 23 嵌合面部 24 段差面 25 円筒部 26 かしめ部 27 かしめ装置 28 フレーム 29 ワーク側装置 30 ツール側装置 31 下部フレーム 32 上部フレーム 33 支柱 34 ホルダ 35 シリンダ付スピンドル 37 押型 38 シリンダ装置 39 スピンドル 40 加工面部 41 かしめ部中間体 42 径方向内側部 43 径方向外側部 100 ハブユニット軸受 101 外輪 102 ハブ 103a、103b 転動体 104a、104b 外輪軌道 105 静止フランジ 106a、106b 内輪軌道 107 回転フランジ 108 ハブ本体(ハブ輪) 109 内側内輪 110 嵌合面部 111 段差面 112 円筒部 113 かしめ部 114 かしめ装置 115 押型 116 加工面部 [EN WO2020209321A1]: How to manufacture caulking assemblies, hub unit bearings, caulking devices, caulking assemblies, and vehicle manufacturing methods. The present invention relates to a caulking assembly, a method of manufacturing a hub unit bearing, a caulking device, and a method of manufacturing a vehicle. This application applies to Japanese Patent Application No. 2019-074550 filed on April 10, 2019, Japanese Patent Application No. 2019-157605 filed on August 30, 2019, and an international application filed on February 20, 2020. Claim priority based on PCT / JP2020 / 006675, and use the contents here. A hub unit bearing is known as an example of a caulking assembly in which a first member and a second member are combined in the axial direction. The wheels of the automobile and the rotating body for braking are rotatably supported with respect to the suspension device by the hub unit bearings. FIG. 13 shows an example of a conventionally known hub unit bearing. The hub unit bearing 100 rotatably supports the hub 102 on the inner diameter side of the outer ring 101 via a plurality of rolling elements 103a and 103b. Regarding the hub unit bearing 100, the lateral side in the axial direction is the left side in FIG. 13, which is the outer side in the width direction of the vehicle body when the hub unit bearing 100 is assembled to the automobile. The inside in the axial direction is the right side of FIG. 11, which is the center side in the width direction of the vehicle body when the hub unit bearing 1 is assembled to the automobile. Further, in the example of FIG. 13, regarding the hub unit bearing 100, the inner side in the axial direction corresponds to one side in the axial direction, and the outer side in the axial direction corresponds to the other side in the axial direction. The outer ring 101 has a double-row outer ring tracks 104a and 104b on the inner peripheral surface, and has a stationary flange 105 for supporting and fixing the outer ring 101 to the knuckle of the suspension device at the intermediate portion in the axial direction. The hub 102 has a double-row inner ring raceways 106a and 106b on the outer peripheral surface, and has a rotating flange 107 for supporting and fixing the wheels and the rotating body for braking to the hub 102 on the outer side in the axial direction. A plurality of rolling elements 103a and 103b are arranged in each row between the double-row outer ring races 104a and 104b and the double-row inner ring races 106a and 106b. With such a configuration, the hub 102 is rotatably supported on the inner diameter side of the outer ring 101. In the example of FIG. 13, the hub 102 is a combination of a hub body (hub ring) 108 corresponding to the first hub element (first member) and an inner inner ring 109 corresponding to the second hub element (second member). Become. Of the double-row inner ring raceways 106a and 106b, the inner ring raceway 106a on the inner side in the axial direction is provided on the outer peripheral surface of the inner inner ring 109. Of the double-row inner ring raceways 106a and 106b, the inner ring raceway 106b on the outer side in the axial direction is provided on the outer peripheral surface of the intermediate portion in the axial direction of the hub main body 108. The rotary flange 107 is provided on the outer side portion of the hub body 108 in the axial direction. The hub main body 108 has a fitting surface portion 110 on the outer peripheral surface of the inner peripheral portion in the axial direction, and has a stepped surface 111 facing inward in the axial direction at the outer end portion in the axial direction of the fitting surface portion 110. The inner inner ring 109 is externally fitted to the fitting surface portion 110 in a state where the outer end surface in the axial direction is abutted against the stepped surface 111. In this state, the crimped portion 113 is formed by plastically deforming the cylindrical portion 112 of the hub main body 108 that protrudes inward in the axial direction from the portion in which the inner inner ring 109 is fitted. .. The crimped portion 113 suppresses the axially inner end face of the inner inner ring 109. By pressing the inner end face of the inner inner ring 109 in the axial direction by the caulking portion 113 in this way, preload is applied to the rolling elements 103a and 103b. The preload ensures the rigidity required for the hub unit bearing 100. As a device for forming the caulking portion 113 used in manufacturing the hub unit bearing 100, a caulking device 114 provided with a press die (caulking die) 115 as shown in FIG. 14 is known (for example, special feature). Kai 2001-162338 (Patent Document 1)). The stamp 115 is freely supported to rotate about the rotation axis β which is inclined by an angle θ with respect to the reference axis α. The stamp 115 has a machined surface portion 116 at the lower end portion. The machined surface portion 116 is composed of an inner surface of an annular recess centered on the rotation axis β. When forming the caulking portion 113, with the central axis of the hub main body 108 aligned with the reference axis α, a part of the stamping 115 in the circumferential direction of the machined surface portion 116 is formed by the cylindrical portion 112 of the hub main body 108. While pressing against a part of the circumferential direction, the push die 115 is rotationally driven around the reference axis α without rotating the hub body 108 around the reference axis α. Along with this, the stamp 115 is rotated about the rotation axis β based on the frictional force acting on the contact portion between the machined surface portion 116 and the cylindrical portion 112. As a result, from a part of the machined surface portion 116 of the stamp 115 in the circumferential direction to a part of the cylindrical portion 112 in the circumferential direction, it faces downward in the vertical direction (outside in the axial direction) and outward in the radial direction. While applying the processing force, the position where the processing force is applied is continuously changed with respect to the circumferential direction of the cylindrical portion 112. As a result, the caulking portion 113 is formed by plastically deforming the cylindrical portion 112 so as to crush it in the axial direction and expand it outward in the radial direction. Japanese Unexamined Patent Publication No. 2001-162338 The conventional manufacturing method of the hub unit bearing 100 as described above has room for improvement in terms of improving the quality of the hub unit bearing 100. This point will be described below. That is, in the conventional manufacturing method of the hub unit bearing 100, from the start to the end of the machining for forming the caulking portion 113, the die 115 faces downward from the machined surface portion 116 to the cylindrical portion 112 in the vertical direction. At the same time, a processing force directed outward in the radial direction is applied. Therefore, at the final stage of processing to form the crimped portion 113, the meat at the axially inner end of the hub body 108 is along the axial inner surface of the inner inner ring 109, as shown by the arrow Xo in FIG. Flows outward in the radial direction. Then, due to such a flow of meat, a force in the diameter-expanding direction is applied to the axial inner surface of the inner inner ring 109, and the inner inner ring 109 expands in the diameter-expanding direction. In the manufacture of the hub unit bearing 100, it is desired to prevent or suppress the expansion of the inner inner ring 109 in the diameter expansion direction due to the processing of the crimped portion 113 as described above (outer shape control). The outer shape control of the inner ring 109 is advantageous in preventing the inner ring 109 from cracking due to the formation of the crimped portion 113, suppressing the variation in preload, and reducing the rotational resistance (friction) of the hub 102 with respect to the outer ring 101. Is. The same applies to another caulking assembly in which the first member and the second member are combined in the axial direction. An object of the present invention is to provide a method for manufacturing a caulking assembly, a method for manufacturing a hub unit bearing, a caulking device, a caulking assembly, and a method for manufacturing a vehicle, which are advantageous for improving quality. In one aspect of the present invention, the method for manufacturing a caulking assembly includes a step of axially combining a first member and a second member having a hole into which the first member is inserted, and a method of laterally deforming the caulking assembly. It is a step of forming a caulking portion which is a part of the first member on the first member, and applying a load including a first load component inward in the radial direction to the outer portion in the radial direction of the first member. Including, the above-mentioned steps. In one aspect of the present invention, the hub unit bearing to be manufactured includes an outer ring having a double-row outer ring raceway on the inner peripheral surface, a hub having a double-row inner ring raceway on the outer peripheral surface, and the double-row inner ring raceway. A plurality of rolling elements arranged in each row are provided between the outer ring orbits in the double row. The hub includes a first hub element and a second hub element having an inner ring orbit on one side in the axial direction of the double-row inner ring orbits on the outer peripheral surface. The second hub element is fitted onto the first hub element, and the side surface on one side in the axial direction is suppressed by a caulking portion provided at one end in the axial direction of the first hub element. There is. As the configuration of the hub unit bearing to be manufactured according to the present invention, the inner ring raceway on the outer side in the axial direction of the inner ring raceway of the double row is provided on the outer peripheral surface of the first hub element, or the double row. It is possible to adopt a configuration in which the inner ring orbit on the outer side in the axial direction of the inner ring orbits of the row is provided on the outer peripheral surface of another hub element outerly fitted to the first hub element. In one aspect of the present invention, the method for manufacturing a hub unit bearing includes a step of combining the first hub element and the second
[JA JP2021154391A]: かしめアセンブリの製造方法、ハブユニット軸受の製造方法及び車両の製造方法 [EN EP3892397A1]: METHOD FOR MANUFACTURING CAULKING ASSEMBLY, METHOD FOR MANUFACTURING HUB UNIT BEARING, AND METHOD FOR MANUFACTURING VEHICLE [FR EP3892397A1]: DISPOSITIF DE FABRICATION D'ENSEMBLE DE MATAGE, PROCÉDÉ DE FABRICATION DE PALIER D'UNITÉ DE MOYEU, ET PROCÉDÉ DE FABRICATION DE VÉHICULE [DE EP3892397A1]: VERFAHREN ZUR HERSTELLUNG EINER DICHTANORDNUNG, VERFAHREN ZUR HERSTELLUNG EINES LAGERS EINER NABENEINHEIT UND VERFAHREN ZUR HERSTELLUNG EINES FAHRZEUGS | [JA JP2021154391A]: 【課題】予圧を調整できるかしめアセンブリの製造方法およびハブユニット軸受の製造方法を実現する。【解決手段】かしめアセンブリを製造する方法およびハブユニット軸受（１）を製造する方法は、ハブ本体（２１）の軸端に軸方向の荷重を加えることにより、内輪（２２ａ、２２ｂ）に対するかしめ部（２６）をハブ本体（２１）に形成する工程を含む。荷重を加える前に取得した第１情報と荷重を加えた状態で取得した第２情報との少なくとも１つに基づいて荷重が調整される。【選択図】図１ [EN EP3892397A1]: A method of manufacturing a hub unit bearing (1) includes the step of applying an axial load to a shaft end of a hub body (21) so that a staking portion (26) for inner races (22a, 22b) is formed in the hub body (21). The load is adjusted based on at least one of first information acquired before applying the load and second information acquired while applying the load. [FR WO2020208947A1]: Le présent procédé de fabrication d'un palier d'unité de moyeu (1) comprend une étape de formation, sur un corps de moyeu (21), d'une partie de matage (26) sur des bagues internes (22a, 22b) par application d'une charge axiale à une extrémité axiale d'un corps de moyeu (21). La charge est ajustée sur la base d'au moins un élément parmi des premières informations obtenues avant l'application de la charge et des secondes informations obtenues pendant que la charge est appliquée. | EP3892397A1 | 2021-10-13 | EP20787357A | 2020-02-20 | JP2019074550A, 2019-04-10 JP2020006675W, 2020-02-20 | WO2020208947A1: 2020-10-15 JP6897893B2: 2021-07-07 JP2021154391A: 2021-10-07 EP3892397A1: 2021-10-13 | NSK LTD 日本精工株式会社 | HAGIWARA NOBUYUKI | B21J9/02: I B60B35/02: I F16C19/18: I F16C33/64: I F16C35/063: I F16C43/04: I B21K1/05: I B21J5/12: I B21D39/00: I F16C19/38: I | B21J9/02: I B60B35/02: I F16C19/18: I F16C33/64: I F16C35/063: I F16C43/04: I | JP2003275832A JP2017013079A JP2015077616A JP2005195084A WO2018012450A1 JP2019074550A JP2017018991A JP2017067254A JP2017106510A | WO2020209321A1 WO2020209321 2020/209321 WO2020/209321A1 | [DE WO2020208947A1]: Durch Kombinieren des ersten Elements und des zweiten Elements mit einem Loch, in das das erste Element in axialer Richtung eingeführt wird, und durch Aufbringen einer Last mindestens entlang der axialen Richtung auf das Wellenende des ersten Elements. Dies ist ein Schritt des Bildens eines Dichtungsabschnitts in Bezug auf das zweite Element auf dem ersten Element und (a) erste Informationen, die vor dem Aufbringen der Last erfasst wurden, und (b) zweite Informationen, die mit der aufgebrachten Last erfasst wurden. Verfahren zur Herstellung einer Dichtungsanordnung, umfassend den Schritt des Einstellens der Last basierend auf mindestens einem der obigen Schritte. Die erste Information enthält Informationen, die sich auf die Kombination des ersten Mitglieds und des zweiten Mitglieds beziehen, und die zweite Information enthält Informationen, die sich auf die physikalischen Eigenschaften des ersten Mitglieds beziehen. Das Verfahren zur Herstellung einer Dichtungsanordnung, beschrieben in. Verfahren zur Herstellung einer Dichtungsanordnung nach Anspruch 1 oder 2, wobei die erste Information Informationen enthält, die zum Zeitpunkt der Kombination des ersten Elements und des zweiten Elements gemessen wurden. Verfahren zur Herstellung einer Dichtungsanordnung nach einem der Ansprüche 1 bis 3, wobei der Dichtungsabschnitt zumindest vorübergehend unter Verwendung eines Schwingungsdichtungsverfahrens gebildet wird. Der Schritt des Bildens des Dichtungsabschnitts umfasst einen ersten Schritt des Bildens des Zwischen-Dichtungsabschnitts mit einer vorbestimmten Last und einen zweiten Schritt des Bildens des Dichtungsabschnitts durch Aufbringen der eingestellten Last auf den Zwischen-Dichtungsabschnitt. Verfahren zur Herstellung einer Dichtungsanordnung nach einem der Ansprüche 1 bis 4, einschließlich. Der Dichtungsabschnitt wird unter Verwendung unterschiedlicher Konstruktionsmethoden oder unterschiedlicher Vorrichtungen zwischen dem ersten Schritt und dem zweiten Schritt oder unter Verwendung derselben Konstruktionsmethode oder derselben Vorrichtung im ersten Schritt und im zweiten Schritt gebildet. Verfahren zur Herstellung einer Dichtungsanordnung nach Anspruch 5, wobei der Dichtungsabschnitt gebildet wird. Verfahren zur Herstellung eines Nabeneinheitslagers, wobei das Nabeneinheitslager einen Außenring mit einer Außenringlaufbahn, eine Nabe mit einer Innenringlaufbahn und mehrere zwischen der Außenringlaufbahn und der Innenringlaufbahn angeordnete Wälzkörper umfasst. Die Nabe umfasst einen Nabenkörper und einen Innenring, der außerhalb des Nabenkörpers angeordnet ist und von dem Nabenkörper gehalten wird, bei dessen Verfahren der Nabenkörper und der Nabenkörper eingesetzt werden. Ein Schritt des Kombinierens des Innenrings mit einem Loch in axialer Richtung und ein Schritt des Bildens eines Dichtungsabschnitts in Bezug auf den Innenring am Nabenkörper durch Aufbringen einer Last in axialer Richtung auf das Wellenende des Nabenkörpers (a ). ) Der Schritt einschließlich des Schritts des Einstellens der Last basierend auf mindestens einer der ersten Informationen, die vor dem Aufbringen der Last erfasst wurden, und (b) der zweiten Information, die mit der aufgebrachten Last erfasst wurde. Ein Verfahren zur Herstellung von Lagern für Nabeneinheiten. Ein Außenring mit einer zweireihigen Außenringbahn an der inneren Umfangsfläche, einer Nabe mit einer zweireihigen Innenringbahn an der Außenumfangsfläche und mehreren Reihen zwischen der zweireihigen Innenringbahn und der Doppelringbahn -reihen äußere Ringbahn. Die Nabe umfasst ein nacheinander angeordnetes Wälzelement, und die Nabe umfasst einen Nabenkörper und einen inneren Innenring, in dem die Innenringbahn der axialen Innenreihe der zweireihigen Innenringbahnen an der äußeren Umfangsfläche vorgesehen ist. Der Innenring wird durch einen Dichtungsabschnitt gebildet, der auf dem Nabenkörper angebracht ist und plastisch verformt ist, um das axiale innere Ende des Nabenkörpers in axialer Richtung nach außen zu drücken und es in radialer Richtung nach außen auszudehnen. Herstellung eines Nabeneinheitslagers, in dem die axiale Innenfläche gedrückt wird und mindestens die axiale Innenfläche des inneren Innenrings durch den Dichtungsabschnitt gedrückt wird und eine Vorspannung auf das Wälzkörper aufgebracht wird. Es ist ein Verfahren In dem Schritt zum Bilden des Dichtungsabschnitts zum Bilden des Dichtungsabschnitts wird die Verarbeitung zum Bilden des Dichtungsabschnitts in mehreren Stufen durchgeführt, und mindestens die letzte Stufe der mehreren Stufen, die Innenseite des Nabenkörpers in der axiale Richtung. In Bezug auf die axiale Belastung, die auf den Endabschnitt ausgeübt wird, wird mindestens eine der Informationen erhalten, die vor der aktuellen Stufe in dem Umformungsschritt für den Dichtungsabschnitt und die Informationen, die in dem Schritt vor dem Umformungsschritt für den Dichtungsabschnitt erfasst wurden, erhalten wurden. Wie man Nabenlager herstellt, wird unter Verwendung bestimmt. Der Formungsschritt zum Verstemmen des Abschnitts umfasst einen ersten Schritt und einen zweiten Schritt, und der erste Schritt kräuselt einen zylindrischen Abschnitt, der an einem axial inneren Endabschnitt des Nabenkörpers vorgesehen ist, bevor der Verstemmenabschnitt gebildet wird. Verfahren zur Herstellung eines Nabeneinheitslagers nach Anspruch 7, wobei der zweite Schritt ein Schritt des Verarbeitens des Dichtungsabschnitts zwischen dem Dichtungsabschnitt ist. Verfahren zur Herstellung eines Nabeneinheitslagers nach Anspruch 9, wobei im ersten Schritt das Crimpzwischenprodukt nicht mit der axialen Innenseitenfläche des Inneninnenrings in Kontakt gebracht wird. Im ersten Schritt wird der zylindrische Abschnitt durch oszillierendes Schmieden zu dem verstemmten Abschnitt verarbeitet, in dem eine Formmatrize, die um die Mittelachse des Nabenkörpers schwingt und sich dreht, gegen den axial inneren Endabschnitt des Nabenkörpers gedrückt wird. Lager der Nabeneinheit nach Anspruch 9, wobei der Endpunkt des Schwenkschmiedens im ersten Schritt unter Verwendung des Wertes des Formdrehmoments bestimmt wird, der das Drehmoment zum Schwingen der Form ist. Produktionsmethode. Der Endpunkt des Schaukelschmiedens im ersten Schritt ist der Zeitpunkt, zu dem sich das Formdrehdrehmoment nach dem Beginn des Schaukelschmiedens oder nach dem Beginn des Schaukelschmiedens zum ersten Mal auf einen im Wesentlichen konstanten Wert einzustellen beginnt. Verfahren zur Herstellung eines Nabeneinheitslagers nach Anspruch 11, wobei sich das Formdrehmoment zunächst auf einen im wesentlichen konstanten Wert einstellt und dann das Formdrehmoment abzunehmen beginnt. In einem der Ansprüche 9 bis 12 wird die axiale Last, die im zweiten Schritt auf das axiale innere Ende des Nabenkörpers ausgeübt wird, unter Verwendung der im ersten Schritt erfassten Informationen bestimmt. Das Verfahren zur Herstellung eines Nabeneinheitslagers wird beschrieben. Im ersten Schritt wird der zylindrische Abschnitt durch oszillierendes Schmieden zu dem Dichtungsabschnitt verarbeitet, in dem eine Formmatrize, die um die Mittelachse des Nabenkörpers schwingt und sich dreht, gegen den axial inneren Endabschnitt des Nabenkörpers gedrückt wird. Die im ersten Schritt erfassten Informationen umfassen eine axiale Last, die von der Formmatrize auf das axial innere Ende des Nabenkörpers ausgeübt wird, ein Drehmoment der Formmatrize zum Schwingen und Drehen der Formmatrize und das Formteil. Verfahren zur Herstellung eines Nabeneinheitslagers nach Anspruch 13, einschließlich der axialen Bewegungsgeschwindigkeit der Form. Im zweiten Schritt wird die auf das axiale innere Ende des Nabenkörpers ausgeübte axiale Last zu den im ersten Schritt erfassten Informationen addiert und die in den Schritten vor dem ersten Schritt erfassten Informationen verwendet. Verfahren zur Herstellung eines Nabeneinheitslagers nach Anspruch 13 oder 14. (a) Die Nabe umfasst ferner einen äußeren Innenring, in dem die innere Ringbahn der axialen äußeren Reihe der zweireihigen inneren Ringlaufbahnen an der äußeren Umfangsfläche vorgesehen ist und der äußere innere Ring auf dem Nabenkörper angebracht ist. Die Informationen, die in den Schritten vor dem ersten Schritt erfasst wurden, umfassen die Passungszugabe zwischen dem Nabenkörper und dem inneren Innenring und dem äußeren Innenring sowie die Einpresslast des inneren Innenrings und des äußeren Innenrings auf den Nabenkörper . Der Nabenkörper umfasst mindestens einen der axialen Lagerspalte, oder (b) der Nabenkörper ist mit einer Innenringbahn der axial äußeren Reihe der Innenringringe der Doppelreihe an der äußeren Umfangsfläche und der ersten versehen Schritt wird beschrieben. Die in den vorherigen Schritten erfassten Informationen umfassen die Passungszugabe zwischen dem Nabenkörper und dem inneren Innenring, die Einpresslast des inneren Innenrings auf den Nabenkörper, die Breite zwischen den Reihen der zweireihigen Außenringschiene, und die oben genannten. Herstellung eines Nabeneinheitslagers nach Anspruch 15, umfassend mindestens eine der Reihenreihenbreiten der zweireihigen Innenringbahn, den Durchmesser des Wälzkörpers pro Reihe und den Teilkreisdurchmesser des Wälzkörpers pro Zeile. Methode. Im zweiten Schritt wird eine axiale Last, die auf das axial innere Ende des Nabenkörpers ausgeübt wird, als abhängige Variable verwendet, und ein relationaler Ausdruck, der jede der erfassten Informationen und den Zielwert der Vorspannung als unabhängige Variable enthält, wird verwendet. Verfahren zur Herstellung eines Nabeneinheitslagers nach einem der Ansprüche 13 bis 16, wobei die auf das axial innere Ende des Nabenkörpers ausgeübte axiale Last bestimmt wird. Verfahren zur Herstellung eines Nabeneinheitslagers nach Anspruch 17, wobei der relationale Ausdruck ein relationaler Ausdruck ist, der durch multiple Regressionsanalyse erhalten wird. Im zweiten Schritt wird die Verarbeitung zum Bilden des Dichtungsabschnitts aus dem Zwischenprodukt des Dichtungsabschnitts in mehreren Stufen durchgeführt, und nachdem die Verarbeitung in jeder Stufe abgeschlossen ist, wird der Außenring in Bezug auf die Nabe gedreht. Das Außenringdrehmoment, das das Drehmoment für diesen Zweck ist, wurde gemessen, und die axiale Belastung, die auf das axiale innere Ende des Nabenkörpers ausgeübt wurde, wurde in jeder der zweiten und nachfolgenden Stufen nach der Verarbeitung der unmittelbar vorhergehenden Stufe gemessen abgeschlossen. Verfahren zur Herstellung eines Nabeneinheitslagers nach einem der Ansprüche 9 bis 12, das unter Verwendung der Informationen über das Drehmoment des Außenrings bestimmt wird. Wenn der Wert des äußeren Ringdrehmoments zum gegenwärtigen Zeitpunkt kleiner als der Wert des äußeren Ringdrehmoments ist, wenn die Vorspannung den Zielwert erreicht, ist es notwendig, die Differenz zwischen diesen Werten und der Differenz nahe 0 zu machen Die Beziehung zu der axialen Last, die auf das axiale innere Ende des Nabenkörpers ausgeübt wird, wird im Voraus erhalten, und das nach der Verarbeitung des unmittelbar vorhergehenden Schritts gemessene äußere Ringdrehmoment wird in jedem der zweiten und nachfolgenden Schritte abgeschlossen. 19. Der Wert des äußeren Ringdrehmoments zum gegenwärtigen Zeitpunkt und die axiale Belastung, die auf das axiale innere Ende des Nabenkörpers ausgeübt wird, werden unter Verwendung des Wertes und der Beziehung bestimmt. Herstellung von Lagern für Nabeneinheiten. Im zweiten Schritt wird das Crimpzwischenprodukt durch Schaukelschmieden zu dem Crimpabschnitt verarbeitet, bei dem eine Formmatrize, die um die Mittelachse des Nabenkörpers schwingt und sich dreht, gegen das axial innere Ende des Nabenkörpers gedrückt wird. Verfahren zur Herstellung eines Nabeneinheitslagers nach einem der Ansprüche 9 bis 20. Im zweiten Schritt wird das Zwischenprodukt des Dichtungsabschnitts auf den Dichtungsabschnitt aufgebracht, während eine Last auf mehrere rotationssymmetrische Stellen um die Mittelachse des Nabenkörpers in Bezug auf den axial inneren Endabschnitt des Nabenkörpers aufgebracht wird. Verfahren zur Herstellung eines Nabeneinheitslagers nach einem der Ansprüche 9 bis 20, das verarbeitet wird. Zwischen dem ersten Schritt und dem zweiten Schritt befinden sich der Außenring und das Dichtungselement, das die axiale innere Endöffnung des Innenraums verschließt, der zwischen der inneren Umfangsfläche des Außenrings und der äußeren Umfangsfläche der Nabe besteht. Verfahren zur Herstellung eines Nabeneinheitslagers nach Anspruch 22, ferner umfassend einen Schritt zum Montieren des Lagers zwischen dem Innenring und dem Innenring. In dem zweiten Schritt wird in der letzten Stufe der Verarbeitung zum Bilden des Crimpabschnitts einer der Ansprüche 9 bis 23 auf den Crimpabschnitt nach innen nach innen in radialer Richtung angewendet. Das Verfahren zur Herstellung eines Nabeneinheitslagers gemäß dem Artikel. Fahrzeugherstellungsverfahren zum Herstellen eines Fahrzeugs, das mit einem Lager der Nabeneinheit versehen ist, wobei das Lager der Nabeneinheit durch das Herstellungsverfahren der Nabeneinheitslager nach einem der Ansprüche 7 bis 24 hergestellt wird. [JA JP2021154391A]: 第1部材と、前記第1部材が挿入される孔を有する第2部材と、を軸方向に組み合わせる工程と、 前記第1部材の軸端に少なくとも前記軸方向に沿った荷重を加えることにより、前記第2部材に対するかしめ部を前記第1部材に形成する工程であり、(a)前記荷重を加える前に取得した第1情報と(b)前記荷重を加えた状態で取得した第2情報との少なくとも1つに基づいて前記荷重を調整する工程を含む、前記工程と、 を備える、 かしめアセンブリの製造方法。 前記第1情報は、前記第1部材と前記第2部材との前記組み合わせに関連する情報を含み、 前記第2情報は、前記第1部材の物理的特性に関連する情報を含む、 請求項1に記載のかしめアセンブリの製造方法。 前記第1情報は、前記第1部材と前記第2部材との前記組合わせ時に測定された情報を含む、 請求項1又は2に記載のかしめアセンブリの製造方法。 少なくとも一時的に揺動かしめ法を用いて前記かしめ部が形成される、 請求項1から3のいずれかに記載のかしめアセンブリの製造方法。 前記かしめ部を形成する工程は、所定の荷重で中間かしめ部を形成する第1工程と、前記調整された荷重を前記中間かしめ部に加えることにより前記かしめ部を形成する第2工程と、を含む、 請求項1から4のいずれかに記載のかしめアセンブリの製造方法。 前記第1工程と前記第2工程との間で異なる工法又は異なる装置を用いて前記かしめ部が形成される、 又は、前記第1工程と前記第2工程とで同じ工法又は同じ装置を用いて前記かしめ部が形成される、 請求項5に記載のかしめアセンブリの製造方法。 ハブユニット軸受を製造する方法であって、 前記ハブユニット軸受は、 外輪軌道を有する外輪と、 内輪軌道を有するハブと、 前記外輪軌道と前記内輪軌道との間に配置される複数の転動体と、 を備え、 前記ハブは、ハブ本体と、前記ハブ本体の外側に配置されかつ前記ハブ本体に保持された内輪と、を有し、 前記方法は、 前記ハブ本体と、前記ハブ本体が挿入される孔を有する内輪と、を軸方向に組み合わせる工程と、 前記ハブ本体の軸端に前記軸方向の荷重を加えることにより、前記内輪に対するかしめ部を前記ハブ本体に形成する工程であり、(a)前記荷重を加える前に取得した第1情報と(b)前記荷重を加えた状態で取得した第2情報との少なくとも1つに基づいて前記荷重を調整する工程を含む、前記工程と、 を備える、 ハブユニット軸受の製造方法。 内周面に複列の外輪軌道を有する外輪と、 外周面に複列の内輪軌道を有するハブと、 前記複列の内輪軌道と前記複列の外輪軌道との間に、列ごとに複数個ずつ配置された転動体と、を備え、 前記ハブは、ハブ本体と、前記複列の内輪軌道のうちの軸方向内側列の内輪軌道が外周面に備えられた内側内輪とを含み、 前記内側内輪は、前記ハブ本体に外嵌され、かつ、前記ハブ本体の軸方向内側端部を軸方向外方に押し潰しつつ径方向外方に押し拡げるように塑性変形させることで形成したかしめ部により、軸方向内側面を押さえ付けられており、 少なくとも前記内側内輪の軸方向内側面が前記かしめ部により押さえ付けられることに基づいて、前記転動体に予圧が付与されている、 ハブユニット軸受の製造方法であって、 前記かしめ部を形成するかしめ部形成工程では、前記かしめ部を形成するための加工を複数段階に分けて行い、かつ、該複数段階のうちの少なくとも最後の段階において、前記ハブ本体の軸方向内側端部に加える軸方向荷重を、前記かしめ部形成工程で現段階よりも前に取得した情報と、前記かしめ部形成工程よりも前の工程で取得した情報とのうちの、少なくとも一方の情報を利用して決定する、 ハブユニット軸受の製造方法。 前記かしめ部形成工程は、第1工程と、第2工程とを備え、 前記第1工程は、前記かしめ部を形成する前の前記ハブ本体の軸方向内側端部に備えられた円筒部をかしめ部中間体に加工する工程であり、 前記第2工程は、前記かしめ部中間体を前記かしめ部に加工する工程である、 請求項7に記載のハブユニット軸受の製造方法。 前記第1工程において、前記かしめ部中間体を前記内側内輪の軸方向内側面に接触させない、 請求項9に記載のハブユニット軸受の製造方法。 前記第1工程において、前記ハブ本体の中心軸を中心として揺動回転する成形型を前記ハブ本体の軸方向内側端部に押し付ける揺動鍛造により、前記円筒部を前記かしめ部中間体に加工し、 前記第1工程における前記揺動鍛造の終了時点を、前記成形型を揺動回転させるためのトルクである成形型回転トルクの値を用いて決定する、 請求項9に記載のハブユニット軸受の製造方法。 前記第1工程における前記揺動鍛造の終了時点を、前記揺動鍛造の開始後に、前記成形型回転トルクが最初にほぼ一定の値に落ち着き始めた時点、又は、前記揺動鍛造の開始後に、前記成形型回転トルクが最初にほぼ一定の値に落ち着いてから、該成形型回転トルクが減少し始めた時点とする、 請求項11に記載のハブユニット軸受の製造方法。 前記第2工程において、前記ハブ本体の軸方向内側端部に加える軸方向荷重を、前記第1工程で取得した情報を利用して決定する、 請求項9~12のうちのいずれか1項に記載のハブユニット軸受の製造方法。 前記第1工程において、前記ハブ本体の中心軸を中心として揺動回転する成形型を前記ハブ本体の軸方向内側端部に押し付ける揺動鍛造により、前記円筒部を前記かしめ部中間体に加工し、 前記第1工程で取得した情報は、前記成形型から前記ハブ本体の軸方向内側端部に加えた軸方向荷重と、前記成形型を揺動回転させるための成形型回転トルクと、前記成形型の軸方向の移動速度とを含む、 請求項13に記載のハブユニット軸受の製造方法。 前記第2工程において、前記ハブ本体の軸方向内側端部に加える軸方向荷重を、前記第1工程で取得した情報に加えて、前記第1工程よりも前の工程で取得した情報を利用して決定する、 請求項13又は14に記載のハブユニット軸受の製造方法。 (a)前記ハブは、前記複列の内輪軌道のうちの軸方向外側列の内輪軌道が外周面に備えられた外側内輪をさらに含み、該外側内輪は、前記ハブ本体に外嵌されており、前記第1工程よりも前の工程で取得した情報は、前記ハブ本体と前記内側内輪及び前記外側内輪との嵌合代と、前記ハブ本体に対する前記内側内輪及び前記外側内輪の圧入荷重と、軸受アキシアル隙間との少なくとも1つを含む、 又は、(b)前記ハブ本体は、前記複列の内輪軌道のうちの軸方向外側列の内輪軌道が外周面に備えられており、前記第1工程よりも前の工程で取得した情報は、前記ハブ本体と前記内側内輪との嵌合代と、前記ハブ本体に対する前記内側内輪の圧入荷重と、前記複列の外輪軌道の列間幅と、前記複列の内輪軌道の列間幅と、列ごとの前記転動体の直径と、列ごとの前記転動体のピッチ円直径との少なくとも1つを含む、 請求項15に記載のハブユニット軸受の製造方法。 前記第2工程では、前記ハブ本体の軸方向内側端部に加える軸方向荷重を従属変数とし、かつ、前記取得した情報のそれぞれと前記予圧の目標値とを独立変数に含む関係式を用いて、前記ハブ本体の軸方向内側端部に加える軸方向荷重を決定する、 請求項13~16のうちのいずれか1項に記載のハブユニット軸受の製造方法。 前記関係式は、重回帰分析によって得られた関係式である、 請求項17に記載のハブユニット軸受の製造方法。 前記第2工程では、前記かしめ部中間体から前記かしめ部を形成するための加工を複数段階に分けて行い、かつ、それぞれの段階の加工の終了後に、前記ハブに対して前記外輪を回転させるためのトルクである外輪回転トルクを測定し、かつ、2段階目以降のそれぞれの段階において、前記ハブ本体の軸方向内側端部に加える軸方向荷重を、直前の段階の加工の終了後に測定した前記外輪回転トルクの情報を利用して決定する、 請求項9~12のうちのいずれか1項に記載のハブユニット軸受の製造方法。 前記予圧が目標値になった状態での前記外輪回転トルクの値よりも、現時点での前記外輪回転トルクの値が小さい場合に、これらの値の差と、該差を0に近づけるために必要となる前記ハブ本体の軸方向内側端部に加える軸方向荷重との関係を、予め求めておき、 2段階目以降のそれぞれの段階において、直前の段階の加工の終了後に測定した前記外輪回転トルクの値を、現時点での前記外輪回転トルクの値として、該値と、前記関係とを用いて、前記ハブ本体の軸方向内側端部に加える軸方向荷重を決定する、 請求項19に記載のハブユニット軸受の製造方法。 前記第2工程において、前記ハブ本体の中心軸を中心として揺動回転する成形型を前記ハブ本体の軸方向内側端部に押し付ける揺動鍛造により、前記かしめ部中間体を前記かしめ部に加工する、 請求項9~20のうちのいずれか1項に記載のハブユニット軸受の製造方法。 前記第2工程において、前記ハブ本体の軸方向内側端部に対し、前記ハブ本体の中心軸を中心とする回転対称となる複数箇所に荷重を加えながら、前記かしめ部中間体を前記かしめ部に加工する、 請求項9~20のうちのいずれか1項に記載のハブユニット軸受の製造方法。 前記第1工程と前記第2工程との間に、前記外輪の内周面と前記ハブの外周面との間に存在する内部空間の軸方向内端開口を塞ぐシール部材を、前記外輪と前記内側内輪との間に装着する工程をさらに備える、 請求項22に記載のハブユニット軸受の製造方法。 前記第2工程において、前記かしめ部を形成するための加工の最終段階で、該かしめ部に対し、径方向に関して内方に向いた加工力を加える、 請求項9~23のうちのいずれか1項に記載のハブユニット軸受の製造方法。 ハブユニット軸受を備えた車両の製造方法であって、 請求項7~24のうちの何れか1項に記載のハブユニット軸受の製造方法により、前記ハブユニット軸受を製造する、 車両の製造方法。 [EN EP3892397A1]: A method of manufacturing a staking assembly, the method comprising: combining a first member with a second member having a hole into which the first member is inserted in an axial direction; andapplying at least an axial load to a shaft end of the first member so that a staking portion for the second member is formed in the first member, with adjusting the load based on at least one of (a) first information acquired before applying the load and (b) second information acquired while applying the load. The method of manufacturing the staking assembly according to claim 1, wherein the first information includes information relating to the combination of the first member and the second member, andwherein the second information includes information relating to physical characteristics of the first member. The method of manufacturing the staking assembly according to claim 1 or 2, wherein the first information includes information measured when combining the first member with the second member. The method of manufacturing the staking assembly according to any one of claims 1 to 3, wherein the staking portion is formed by temporarily using at least a swaging method. The method of manufacturing the staking assembly according to any one of claims 1 to 4, wherein the forming of the staking portion includes a first step of forming an intermediate staking portion by a predetermined load and a second step of forming the staking portion by applying the adjusted load to the intermediate staking portion. The method of manufacturing the staking assembly according to claim 5, wherein the staking portion is formed between the first step and the second step by using different methods or different devices or the staking portion is formed by the same methods or the same devices as those of the first step and the second step. A method of manufacturing a hub unit bearing including an outer race having an outer race track, a hub having an inner race track, and a plurality of rolling elements disposed between the outer race track and the inner race track, the hub including a hub body and an inner race disposed on the outside of the hub body and held by the hub body, the method comprising: combining the hub body with the inner race having a hole into which the hub body is inserted in an axial direction; andapplying an axial load to a shaft end of the hub body so that a staking portion for the inner race is formed in the hub body, with a step of adjusting the load based on at least one of (a) first information acquired before applying the load and (b) second information acquired while applying the load. A method of manufacturing a hub unit bearing including an outer race having a double-row outer race track on an inner peripheral surface, a hub having a double-row inner race track on an outer peripheral surface, and a plurality of rolling elements arranged for each row between the double-row inner race track and the double-row outer race track, the hub including a hub body and an internal inner race having an inner race track of an axial inner row in the double-row inner race track provided on an outer peripheral surface, the internal inner race being externally fitted to the hub body and pressed against an axial inner surface by a staking portion formed by plastically deforming an axial inner end portion of the hub body to be crushed outward in the axial direction and expanded outward in the radial direction, a preload being applied to the rolling element based on at least the staking portion pressing an axial inner surface of the internal inner race, wherein in a staking portion forming step of forming the staking portion, processing for forming the staking portion is performed in a plurality of stages and at least in a final stage of the plurality of stages, the axial load applied to the axial inner end portion of the hub body is determined by using at least one information selected from information acquired before a current stage in the staking portion forming step and information acquired by a step before the staking portion forming step. The method of manufacturing the hub unit bearing according to claim 7, wherein the staking portion forming step includes a first step and a second step,wherein the first step is a step of processing a cylindrical portion provided in the axial inner end portion of the hub body before forming the staking portion into a staking portion intermediate body, andwherein the second step is a step of processing the staking portion intermediate body into the staking portion. The method of manufacturing the hub unit bearing according to claim 9, wherein in the first step, the staking portion intermediate body is not in contact with the axial inner surface of the internal inner race. The method of manufacturing the hub unit bearing according to claim 9, wherein in the first step, the cylindrical portion is processed into the staking portion intermediate body by swaging that presses a forming die swinging and rotating about a center axis of the hub body against the axial inner end portion of the hub body, andwherein the swaging end time point in the first step is determined by using a value of a forming rotation torque which is a torque for swinging and rotating the forming die. The method of manufacturing the hub unit bearing according to claim 11, wherein the swaging end time point in the first step is set to a time point in which the forming rotation torque first starts to settle to an almost constant value after the swaging starts or a time point in which the forming rotation torque first settles to an almost constant value and the forming rotation torque starts to decrease after the swaging starts. The method of manufacturing the hub unit bearing according to any one of claims 9 to 12, wherein in the second step, the axial load applied to the axial inner end portion of the hub body is determined by using information acquired in the first step. The method of manufacturing the hub unit bearing according to claim 13, wherein in the first step, the cylindrical portion is processed into the staking portion intermediate body by swaging that presses a forming die swinging and rotating about a center axis of the hub body against the axial inner end portion of the hub body, andwherein the information acquired in the first step includes an axial load applied from the forming die to the axial inner end portion of the hub body, a forming rotation torque for swinging and rotating the forming die, and an axial movement speed of the forming die. The method of manufacturing the hub unit bearing according to claim 13 or 14, wherein in the second step, the axial load applied to the axial inner end portion of the hub body is determined by using information acquired in a step before the first step in addition to the information acquired in the first step. The method of manufacturing the hub unit bearing according to claim 15, wherein (a) the hub further includes an external inner race having an inner race track of an axial outer row on an outer peripheral surface in the double-row inner race track, the external inner race is externally fitted to the hub body, and the information acquired in the step before the first step includes at least one of a fitting allowance between the internal inner race and the external inner race of the hub body, a press-fitting load of the internal inner race and the external inner race with respect to the hub body, and a bearing axial gap, andwherein (b) the hub body includes the inner race track of the axial outer row on the outer peripheral surface in the double-row inner race track and the information acquired by the step before the first step includes at least one of a fitting allowance between the hub body and the internal inner race, a press-fitting load of the internal inner race with respect to the hub body, an inter-row width of the double-row outer race track, an inter-row width of the double-row inner race track, a diameter of the rolling element for each row, and a pitch circle diameter of the rolling element for each row. The method of manufacturing the hub unit bearing according to any one of claims 13 to 16, wherein in the second step, the axial load applied to the axial inner end portion of the hub body is determined by using a relational expression having a dependent variable which is the axial load applied to the axial inner end portion of the hub body and independent variables which are each of the acquired information and a target value of the preload. The method of manufacturing the hub unit bearing according to claim 17, wherein the relational expression is a relational expression obtained by multiple regression analysis. The method of manufacturing the hub unit bearing according to any one of claims 9 to 12, wherein in the second step, processing for forming the staking portion from the staking portion intermediate body is performed in a plurality of stages, an outer race rotation torque which is a torque for rotating the outer race with respect to the hub is measured after the processing of each stage ends, and in each of the stages after the second stage, the axial load applied to the axial inner end portion of the hub body is determined by using the information of the outer race rotation torque measured after the processing of the precedent stage ends. The method of manufacturing the hub unit bearing according to claim 19, wherein when a value of the outer race rotation torque at a current time point is smaller than a value of the outer race rotation torque while the preload becomes the target value, a relationship between a difference between these values and the axial load applied to the axial inner end portion of the hub body necessary to bring the difference closer to zero is obtained in advance, andwherein in each stage after the second stage, the value of the outer race rotation torque measured after the processing of the precedent stage ends is used as the value of the outer race rotation torque at a current time point and the axial load applied to the axial inner end portion of the hub body is determined by using the value and the relationship. The method of manufacturing the hub unit bearing according to any one of claims 9 to 20, wherein in the second step, the staking portion intermediate body is processed into the staking portion by swaging that presses a forming die swinging and rotating about a center axis of the hub body against the axial inner end portion of the hub body. The method of manufacturing the hub unit bearing according to any one of claims 9 to 20, wherein in the second step, the staking portion intermediate body is processed into the staking portion while applying a load to a plurality of rotationally symmetric positions about a center axis of the hub body in the axial inner end portion of the hub body. The method of manufacturing the hub unit bearing according to claim 22, further comprising the step of: attaching a sealing member closing an axial inner end opening of an inner space existing between an inner peripheral surface of the outer race and an outer peripheral surface of the hub to a gap between the outer race and the internal inner race between the first step and the second step. The method of manufacturing the hub unit bearing according to any one of claims 9 to 23, wherein in the second step, a processing force directed inward in the radial direction is applied to the staking portion in a final stage of processing for forming the staking portion. A method of manufacturing a vehicle including a hub unit bearing, wherein the hub unit bearing is manufactured by the method of manufacturing the hub unit bearing according to any one of claims 7 to 24. | [JA JP2021154391A]: 本発明は、かしめアセンブリ、ハブユニット軸受の製造方法、及び、車両の製造方法に関する。 本願は、2019年4月10日に出願された特願2019-074550号に基づき優先権を主張し、その内容をここに援用する。 従来、車輪と共に回転するハブが、車輪を固定するハブ本体(ハブ輪)と、ハブ本体に外嵌された内輪とを含んで構成され、かつ、ハブ本体の軸方向端部に形成されたかしめ部により、内輪の軸方向側面を押さえ付けたハブユニット軸受が知られている。例えば、自動車の車輪および制動用回転体は、ハブユニット軸受により、懸架装置に対して回転自在に支持される。ハブユニット軸受では、その剛性を高めるために、少なくとも内輪の軸方向側面がかしめ部により押さえ付けられることに基づいて、転動体に予圧が付与されている。 特開2005-195084号公報(特許文献1)には、ハブ本体の軸方向端部をかしめ部に加工する方法として、ハブ本体の中心軸を中心として揺動回転する成形型をハブ本体の軸方向端部に押し付ける揺動鍛造が記載されている。さらに、特開2005-195084号公報(特許文献1)には、揺動鍛造を2段階に分けて行い、かつ、1段階目と2段階目とで、成形型の形状、又は、成形型の揺動角度を変えることで、かしめ部から内輪に加わる径方向外向きの荷重を抑える方法が記載されている。 また、特開2017-18991号公報(特許文献2)、特開2017-67254号公報(特許文献3)、及び特開2017-106510号公報(特許文献4)には、かしめ部の加工方法として、ハブ本体の軸方向端部に偏荷重が加わらないようにする方法が記載されている。 特開2005-195084号公報 特開2017-18991号公報 特開2017-67254号公報 特開2017-106510号公報 ハブユニット軸受の予圧は、自動車の走行安定性に影響する。特に、自動車の動力源としてエンジンを用いる場合よりも電動モータを用いる場合に、ハブユニット軸受の予圧の影響が大きくなると言われている。自動車の走行安定性のより一層の均一化を図るためにも、ハブユニット軸受の製造において、予圧を目標通りに調整できるようにすることが求められる。特開2005-195084号公報(特許文献1)に記載されているような、かしめ部を形成するための加工を2段階に分けて行う方法は、ハブユニット軸受の予圧を調整する上でも有効な方法であると考えられる。しかしながら、特開2005-195084号公報(特許文献1)には、どのように予圧を調整するかなどの具体的な内容が記載されていない。 本発明は、予圧を調整することができるかしめアセンブリの製造方法、ハブユニット軸受の製造方法、及び車両の製造方法を実現することを目的とする。 本発明の一態様に係る、かしめアセンブリの製造方法は、第1部材と、前記第1部材が挿入される孔を有する第2部材と、を軸方向に組み合わせる工程と、前記第1部材の軸端に前記軸方向の荷重を加えることにより、前記第2部材に対するかしめ部を前記第1部材に形成する工程であり、(a)前記荷重を加える前に取得した第1情報と(b)前記荷重を加えた状態で取得した第2情報との少なくとも1つに基づいて前記荷重を調整する工程を含む、前記工程と、を備える。 本発明の一態様に係る、ハブユニット軸受の製造方法において、前記ハブユニット軸受は、外輪軌道を有する外輪と、内輪軌道を有するハブと、前記外輪軌道と前記内輪軌道との間に配置される複数の転動体と、を備え、前記ハブは、ハブ本体と、前記ハブ本体の外側に配置されかつ前記ハブ本体に保持された内輪と、を有する。前記方法は、前記ハブ本体と、前記ハブ本体が挿入される孔を有する内輪と、を軸方向に組み合わせる工程と、前記ハブ本体の軸端に前記軸方向の荷重を加えることにより、前記内輪に対するかしめ部を前記ハブ本体に形成する工程であり、(a)前記荷重を加える前に取得した第1情報と(b)前記荷重を加えた状態で取得した第2情報との少なくとも1つに基づいて前記荷重を調整する工程を含む、前記工程と、を備える。 本発明の一態様において、製造対象となるハブユニット軸受は、内周面に複列の外輪軌道を有する外輪と、外周面に複列の内輪軌道を有するハブと、前記複列の内輪軌道と前記複列の外輪軌道との間に、列ごとに複数個ずつ配置された転動体とを備える。前記ハブは、ハブ本体と、前記複列の内輪軌道のうちの軸方向内側列の内輪軌道が外周面に備えられた内側内輪とを含む。前記内側内輪は、前記ハブ本体に外嵌され、かつ、前記ハブ本体の軸方向内側端部を軸方向外方に押し潰しつつ径方向外方に押し拡げるように塑性変形させることで形成したかしめ部により、軸方向内側面を押さえ付けられている。少なくとも前記内側内輪の軸方向内側面が前記かしめ部により押さえ付けられることに基づいて、前記転動体に予圧が付与されている。 本発明の一態様に係るハブユニット軸受の製造方法は、前記かしめ部を形成するかしめ部形成工程では、前記かしめ部を形成するための加工を複数段階に分けて行い、かつ、複数段階のうちの少なくとも最後の段階において、前記ハブ本体の軸方向内側端部に加える軸方向荷重を、前記かしめ部形成工程で現段階よりも前に取得した情報と、前記かしめ部形成工程よりも前の工程で取得した情報とのうちの、少なくとも一方の情報を利用して決定する。 例えば、前記かしめ部形成工程は、第1工程と、第2工程とを備える。前記第1工程は、前記かしめ部を形成する前の前記ハブ本体の軸方向内側端部に備えられた円筒部をかしめ部中間体に加工する工程である。前記第2工程は、前記かしめ部中間体を前記かしめ部に加工する工程である。 例えば、前記第1工程において、前記かしめ部中間体を前記内側内輪の軸方向内側面に接触させない。 例えば、前記第1工程において、前記ハブ本体の中心軸を中心として揺動回転する成形型を前記ハブ本体の軸方向内側端部に押し付ける揺動鍛造により、前記円筒部を前記かしめ部中間体に加工する。そして、前記第1工程における前記揺動鍛造の終了時点を、前記成形型を揺動回転させるためのトルクである成形型回転トルクの値を用いて決定する。 この場合に、例えば、前記第1工程における前記揺動鍛造の終了時点を、前記揺動鍛造の開始後に、前記成形型回転トルクが最初にほぼ一定の値に落ち着き始めた時点、又は、前記揺動鍛造の開始後に、前記成形型回転トルクが最初にほぼ一定の値に落ち着いてから、成形型回転トルクが減少し始めた時点とする。 例えば、前記第2工程において、前記ハブ本体の軸方向内側端部に加える軸方向荷重を、前記第1工程で取得した情報を利用して決定する。 例えば、前記第1工程において、前記ハブ本体の中心軸を中心として揺動回転する成形型を前記ハブ本体の軸方向内側端部に押し付ける揺動鍛造により、前記円筒部を前記かしめ部中間体に加工する。そして、前記第1工程で取得した情報に、前記成形型から前記ハブ本体の軸方向内側端部に加えた軸方向荷重と、前記成形型を揺動回転させるための成形型回転トルクと、前記成形型の軸方向の移動速度とを含める。 例えば、前記第2工程において、前記ハブ本体の軸方向内側端部に加える軸方向荷重を、前記第1工程で取得した情報に加えて、前記第1工程よりも前の工程で取得した情報を利用して決定する。 前記ハブが、前記複列の内輪軌道のうちの軸方向外側列の内輪軌道が外周面に備えられた外側内輪をさらに含み、外側内輪が、前記ハブ本体に外嵌されている場合には、例えば、前記第1工程よりも前の工程で取得した情報に、前記ハブ本体と前記内側内輪及び前記外側内輪との嵌合代と、前記ハブ本体に対する前記内側内輪及び前記外側内輪の圧入荷重と、軸受アキシアル隙間との少なくとも1つを含める。 前記ハブ本体が、外周面に、前記複列の内輪軌道のうちの軸方向外側列の内輪軌道を備えている場合には、例えば、前記第1工程よりも前の工程で取得した情報に、前記ハブ本体と前記内側内輪との嵌合代と、前記ハブ本体に対する前記内側内輪の圧入荷重と、前記複列の外輪軌道の列間幅と、前記複列の内輪軌道の列間幅と、列ごとの前記転動体の直径と、列ごとの前記転動体のピッチ円直径との少なくとも1つを含める。 例えば、前記第2工程では、前記ハブ本体の軸方向内側端部に加える軸方向荷重を従属変数とし、かつ、前記取得した情報のそれぞれと前記予圧の目標値とを独立変数に含む関係式を用いて、前記ハブ本体の軸方向内側端部に加える軸方向荷重を決定する。この場合には、例えば、前記関係式として、重回帰分析によって得られた関係式を用いることができる。 例えば、前記第2工程では、前記かしめ部中間体から前記かしめ部を形成するための加工を複数段階に分けて行い、かつ、それぞれの段階の加工の終了後に、前記ハブに対して前記外輪を回転させるためのトルクである外輪回転トルクを測定し、かつ、2段階目以降のそれぞれの段階において、前記ハブ本体の軸方向内側端部に加える軸方向荷重を、直前の段階の加工の終了後に測定した前記外輪回転トルクの情報を利用して決定する。 例えば、前記予圧が目標値になった状態での前記外輪回転トルクの値よりも、現時点での前記外輪回転トルクの値が小さい場合に、これらの値の差と、この差を0に近づけるために必要となる前記ハブ本体の軸方向内側端部に加える軸方向荷重との関係を、予め求めておく。そして、2段階目以降のそれぞれの段階において、直前の段階の加工の終了後に測定した前記外輪回転トルクの値を、現時点での前記外輪回転トルクの値として、この値と、前記関係とを用いて、前記ハブ本体の軸方向内側端部に加える軸方向荷重を決定する。 例えば、前記第2工程において、前記ハブ本体の中心軸を中心として揺動回転する成形型を前記ハブ本体の軸方向内側端部に押し付ける揺動鍛造により、前記かしめ部中間体を前記かしめ部に加工する。 例えば、前記第2工程において、前記ハブ本体の軸方向内側端部に対し、前記ハブ本体の中心軸を中心とする回転対称となる複数箇所に荷重を加えながら、前記かしめ部中間体を前記かしめ部に加工する。この場合に、例えば、前記第1工程と前記第2工程との間に、前記外輪の内周面と前記ハブの外周面との間に存在する内部空間の軸方向内端開口を塞ぐシール部材を、前記外輪と前記内側内輪との間に装着する工程を行う。 例えば、前記第2工程において、前記かしめ部を形成するための加工の最終段階で、かしめ部に対し、径方向に関して内方に向いた加工力を加える。 本発明の一態様において、製造対象となる車両は、ハブユニット軸受を備える。本発明の一態様に係る車両の製造方法は、上記態様のハブユニット軸受の製造方法により、前記ハブユニット軸受を製造する。 本発明の態様によれば、ハブユニット軸受の予圧を調整することができる。 図1は、ハブユニット軸受を車両に組み付けた状態の一例を示す断面図である。 図2は、第1実施形態におけるかしめ部形成工程を説明するためのブロック図である。 図3の(a)は、第1実施形態におけるかしめ部形成工程の第1工程の開始状態を示す部分断面図であり、(b)は、第1工程の終了状態を示す部分断面図である。 図4は、第1実施形態におけるかしめ部形成工程の第1工程で用いるかしめ加工装置によってかしめ部を形成する場合における、成形型回転トルクTsの時間変化を示す線図である。 図5の(a)は、第1実施形態におけるかしめ部形成工程の第2工程の開始状態を示す部分断面図であり、(b)は、第2工程の終了状態を示す部分断面図である。 図6は、図5(b)のA部拡大図である。 図7は、第2実施形態におけるかしめ部形成工程の第1工程において、かしめ加工の前後で成形型回転トルクTsが変化しないことを示す線図である。 図8は、第2実施形態におけるかしめ部形成工程の第2工程において、1段階目のかしめ加工を行った後の外輪回転トルクTgを測定した場合を説明する線図である。 図9は、第2実施形態におけるかしめ部形成工程の第2工程において用いられる、2段階目以降のかしめ加工を行う際の荷重条件を示す線図である。 図10は、第2実施形態におけるかしめ部形成工程の第2工程において、2段階目のかしめ加工を行った後の外輪回転トルクTgを測定した場合を説明する線図である。 図11は、第3実施形態におけるハブユニット軸受を示す断面図である。 図12は、第4実施形態におけるかしめ部形成工程の第2工程の終了状態を示す部分断面図である。 図13は、ハブユニット軸受(軸受ユニット)を備える車両の部分的な模式図である。 図14は、円すいころを用いたハブユニット軸受の一例を示す断面図である。 [第1実施形態] 本発明の第1実施形態について、図1~図6を用いて説明する。まず、製造対象となるハブユニット軸受1の構造について説明し、続いて、ハブユニット軸受1の製造方法について説明する。 &lt;ハブユニット軸受1の構造&gt; 図1は、ハブユニット軸受1の一例を示している。ハブユニット軸受1は、従動輪用であり、外輪2と、ハブ3と、複数個の転動体4a、4bとを備えている。 なお、ハブユニット軸受1に関して、軸方向外側は、車両への組み付け状態で車両の幅方向外側となる、図1の左側である。軸方向内側は、車両への組み付け状態で車両の幅方向中央側となる、図1の右側である。 外輪2は、複列の外輪軌道5a、5bと、静止フランジ6とを備えている。一例において、外輪2は、中炭素鋼などの硬質金属製である。他の例において、外輪2は、別の材料で形成できる。複列の外輪軌道5a、5bは、外輪2の軸方向中間部内周面に全周にわたり備えられている。静止フランジ6は、外輪2の軸方向中間部から径方向外方に突出しており、円周方向複数箇所にねじ孔である支持孔7を有する。 外輪2は、車両の懸架装置を構成するナックル8の通孔9を挿通したボルト10を、静止フランジ6の支持孔7に軸方向内側から螺合して締め付けることで、ナックル8に支持固定されている。 ハブ(かしめアセンブリ、かしめユニット)3は、外輪2の径方向内側に、外輪2と同軸に配置されている。ハブ3は、複列の内輪軌道11a、11bと、回転フランジ12とを備えている。複列の内輪軌道11a、11bは、ハブ3の外周面(外面)のうち、複列の外輪軌道5a、5bに対向する部分に全周にわたり備えられている。回転フランジ12は、ハブ3のうち、外輪2よりも軸方向外側に位置する部分から径方向外方に突出しており、円周方向複数箇所に取付孔13を有する。 図示の例では、ディスクやドラムなどの制動用回転体14を回転フランジ12に結合固定するために、スタッド15の基端寄り部分に備えられたセレーション部が、取付孔13に圧入されている。また、スタッド15の中間部が、制動用回転体14の通孔16に圧入されている。さらに、車輪を構成するホイール17を回転フランジ12に固定するために、スタッド15の先端部に備えられた雄ねじ部がホイール17の通孔18に挿通した状態で、雄ねじ部にナット19が螺合して締め付けられている。 転動体4a、4bは、複列の外輪軌道5a、5bと複列の内輪軌道11a、11bとの間に、列ごとに複数個ずつ配置されている。一例において、転動体4a、4bは、それぞれが軸受鋼などの硬質金属製あるいはセラミックス製である。他の例において、転動体4a、4bは、別の材料で形成できる。また、転動体4a、4bは、列ごとに、保持器20a、20bにより転動自在に保持されている。なお、図1の例では、転動体4a、4bとして玉を用いているが、図14の例に示すように、円すいころを用いる場合もある。 ハブ(かしめアセンブリ)3は、ハブ本体(ハブ輪)21と、内側内輪22a及び外側内輪22bとにより構成されている。一例において、ハブ本体21は、中炭素鋼などの硬質金属製である。内側内輪22a及び外側内輪22bは、それぞれが軸受鋼などの硬質金属製である。他の例において、ハブ本体21、内側内輪22a及び外側内輪22bは、他の材料で形成できる。ハブ(かしめアセンブリ)3は、実質的に、ハブ本体(第1部材)21と内輪(第2部材)22a、22bとを軸方向に組み合わせて構成されている。ハブ3は、外周面(外面)23を有するハブ本体21と、ハブ本体21の外周面(外面)23に配置されかつハブ本体(第1部材)21に保持された内輪(第2部材)22a、22bと、を有する。軸方向内側列の内輪軌道11aは、内側内輪22aの外周面に備えられている。軸方向外側列の内輪軌道11bは、外側内輪22bの外周面に備えられている。回転フランジ12は、ハブ本体21の軸方向外側部に備えられている。ハブ本体21は、軸方向の中間部の外周面に円筒状の嵌合面部23を有し、かつ、嵌合面部23の軸方向外側端部に軸方向内側を向いた段差面24を有している。内側内輪22a及び外側内輪22bは、ハブ本体21の嵌合面部23に締り嵌めにより外嵌されている。さらに、ハブ本体21は、軸方向内側端部にかしめ部26を有している。かしめ部26は、ハブ本体21のうち、内側内輪22aを外嵌した部分の軸方向内側端部から径方向外側に折れ曲がっており、内側内輪22aの軸方向内側面を押さえ付けている。すなわち、内側内輪22a及び外側内輪22bは、ハブ本体21の段差面24とかしめ部26との間に挟み込まれることで、ハブ本体21に対する分離を防止されている。また、この状態で、ハブユニット軸受1を構成する複列の転動体4a、4bには、背面組合せ型の接触角とともに予圧が付与されている。一例において、ハブ本体21は、内輪22a、22bに対するかしめ部26(内輪22a、22bの保持のためのかしめ部26)を有する。ハブ本体21は、内輪22a、22bの孔120に挿入されている。ハブ本体21の周壁において、周方向に延在する曲げを有し内輪22aの軸端部を覆うかしめ部26が設けられている。 外輪2の内周面とハブ3の外周面との間に存在する内部空間27の軸方向両端開口は、シール部材28、29により塞がれている。軸方向内側のシール部材28は、外輪2の軸方向内側端部の内周面と、内側内輪22aの軸方向内側端部の外周面との間に組み付けられている。軸方向外側のシール部材29は、外輪2の軸方向外側端部の内周面と、外側内輪22bの軸方向外側端部の外周面との間に組み付けられている。これらのシール部材28、29により、内部空間27に封入されたグリースが、内部空間27の軸方向両端開口を通じて外部空間に漏洩することが防止される。また、外部空間に存在する泥水などの異物が、内部空間27の軸方向両端開口を通じて内部空間27に侵入することが防止される。 &lt;ハブユニット軸受1の製造方法&gt; 本実施形態において、ハブユニット軸受1の製造方法は、転動体4a、4bに付与する予圧を目標値に近づけるために、かしめ部26を形成するかしめ部形成工程を、第1工程と第2工程とに分けて行い、かつ、第2工程において、ハブ本体21の軸方向内側端部に加える軸方向荷重を、第1工程で取得した情報(第2情報)IBと、かしめ部形成工程よりも前の工程で取得した情報(第1情報)IAとを利用して決定する(図2参照)。ハブ本体21の製造方法は、ハブ本体21と、ハブ本体21が挿入される孔120を有する内輪22a、22bと、を軸方向に組み合わせる工程と、ハブ本体21の軸端に少なくとも軸方向に沿った荷重(軸荷重)を加えることにより、内輪22a、22bに対するかしめ部26をハブ本体21に形成する工程とを有する。かしめ部26を形成する工程は、(a)荷重(軸荷重)を加える前に取得した第1情報IAと、(b)荷重(軸荷重)を加えた状態で取得した第2情報IBとの少なくとも1つに基づいて荷重(軸荷重)を調整する工程を含む。なお、第1工程は、かしめ部26を形成する前のハブ本体21の軸方向内側端部に備えられた円筒部25をかしめ部中間体(中間かしめ部)39に加工する工程である(図3(a)及び図3(b)参照)。第2工程は、かしめ部中間体39をかしめ部26に加工する工程である(図5(a)及び図5(b)参照)。かしめ部26を形成する工程は、所定の荷重で中間かしめ部39を形成する第1工程と、調整された荷重を中間かしめ部39に加えることにより最終的なかしめ部26を形成する第2工程と、を含む。一例において、かしめ部中間体(中間かしめ部)39は、第1工程(例えば、荷重付加開始から荷重調整(予圧調整)の完了まで)において、少なくとも部分的に塑性変形された、ハブ本体21の軸端形状であると定義される。あるいは、かしめ部中間体(中間かしめ部)39は、荷重の調整が完了した(予圧調整完了)時点での、少なくとも部分的に塑性変形された、ハブ本体21の軸端形状であると定義される。例えば、かしめ部中間体(中間かしめ部)39は、後述する予圧が調整が完了した時点でのハブ本体21の軸端形状を有する。調整された荷重が中間かしめ部39に一定に加えられ、最終的なかしめ部26が形成される。一例において、かしめ部中間体(中間かしめ部)39は、内輪22aに実質的に非接触である。他の例において、かしめ部中間体(中間かしめ部)39は、内輪22aに実質的に接触する。 例えば、ハブユニット軸受1の製造方法では、具体的には、第1工程において、円筒部25をかしめ部中間体39に加工する際に、どの程度の加工抵抗があるか、換言すれば、ハブ本体21の硬さがどの程度の大きさであるかといった情報(第2情報)IBを取得する。情報IBは、ハブ本体21の物理的特性に関連する情報を含む。第2工程において、情報IBを利用して、予圧を目標値に近づけるために必要となる、ハブ本体21の軸方向内側端部に加える軸方向荷重を決定する。一例において、さらに、第2工程において、第1工程において取得した情報(第2情報)IBだけでなく、かしめ部形成工程よりも前の工程において取得した情報のうち、特定の部品の寸法などの、予圧に影響を及ぼす因子に関する情報(第1情報)IAをも利用して、予圧を目標値に近づけるために必要となる、ハブ本体21の軸方向内側端部に加える軸方向荷重を決定する。情報(第1情報)IAは、ハブ本体21と内輪22a、22bとの組み合わせに関連する情報を含む。例えば、情報(第1情報)IAは、ハブ本体21と内輪22a、22bとを組み合わせる際に取得又は測定された情報を含む。一例において、荷重(軸荷重)を加える前に取得した第1情報IAと、荷重(軸荷重)を加えた状態で取得した第2情報IBとの両方に基づいて、中間かしめ部39を最終的なかしめ部26に加工する際の軸方向荷重が決定される。他の例において、荷重(軸荷重)を加える前に取得した第1情報IAのみに実質的に基づいて、中間かしめ部39を最終的なかしめ部26に加工する際の軸方向荷重が決定される。別の例において、荷重(軸荷重)を加えた状態で取得した第2情報IBのみに実質的に基づいて中間かしめ部39を最終的なかしめ部26に加工する際の軸方向荷重が決定される。さらに別の例において、第1情報及び第2情報の少なくとも1つと、第1及び第2情報とは異なる情報とに基づいて、中間かしめ部39を最終的なかしめ部26に加工する際の軸方向荷重が決定される。 以下、かしめ部形成工程よりも前の工程において取得する情報IAと、第1工程において取得するIBとが、それぞれ具体的にどのような情報であるかを順番に説明した後、第2工程において、情報IA、IBを利用して、予圧を目標値に近づけるために必要となる、ハブ本体21の軸方向内側端部に加える軸方向荷重を、具体的にどのように決定するかについて説明する。 (かしめ部形成工程よりも前の工程) 本実施形態において、かしめ部形成工程よりも前の工程で取得する情報IAとして、3つの情報が採用される。情報IAに含まれる1つ目の情報は、ハブ本体21の嵌合面部23と内側内輪22a及び外側内輪22bとの嵌合代Sに関する情報である。このために、例えば、かしめ部形成工程よりも前の工程において、ハブ本体21の嵌合面部23の外径寸法と、内側内輪22a及び外側内輪22bの内径寸法とが測定される。このように測定したハブ本体21の嵌合面部23の外径寸法と内側内輪22a及び外側内輪22bの内径寸法との差である、嵌合代S(情報IAに含まれる1つ目の情報)が予め求められる。 情報IAに含まれる2つ目の情報は、かしめ部26を形成する前の軸受アキシアル隙間Δaに関する情報である。情報IAに含まれる3つ目の情報は、内側内輪22a及び外側内輪22bを嵌合面部23に圧入するための圧入荷重Fpに関する情報である。これらの情報は、かしめ部26を形成する前のハブユニット軸受1の組立工程において取得される。次に、組立方法の1例について、図1を参照して説明する。 かしめ部26を形成する前のハブユニット軸受1は、例えば、次の手順で組み立てる。まず、保持器20aにより保持した軸方向内側列の転動体4aが、軸方向内側列の外輪軌道5aの径方向内側に配置される。保持器20bにより保持した軸方向外側列の転動体4bが、軸方向外側列の外輪軌道5bの径方向内側に配置される。次に、内側内輪22aが、外輪2の径方向内側に軸方向内側から挿入される。外側内輪22bが、外輪2の径方向内側に軸方向外側から挿入されることによって、軸受部組立体34が組み立てられる。 次に、かしめ部26を形成する前の軸受アキシアル隙間として、軸受部組立体34の軸受アキシアル隙間△a(情報IAに含まれる2つ目の情報)を測定する。ここで、軸受アキシアル隙間は、アキシアル方向に関する軸受の内部隙間である。軸受部組立体34の軸受アキシアル隙間△aは、軸受部組立体34を構成する内側内輪22aと外側内輪22bとの互いに対向する軸方向側面同士を接触させた状態での、アキシアル方向に関する軸受部組立体34の内部隙間である。一例において、軸受アキシアル隙間△aは正(&gt;0)である。このため、軸受アキシアル隙間△aは、内側内輪22aと外側内輪22bとの互いに対向する軸方向側面同士を接触させた状態で、内側内輪22a及び外側内輪22bと外輪2とを軸方向に相対移動させることに基づいて測定することができる。他の例において、軸受アキシアル隙間△aは別の値にできる。 次に、軸受部組立体34に対して、軸方向外側のシール部材28の装着を行う。なお、軸方向内側のシール部材28は、この段階で装着せずに、かしめ部26を形成した後に装着する。 次に、軸受部組立体34を構成する内側内輪22a及び外側内輪22bを、かしめ部26を形成する前のハブ本体21の嵌合面部23に軸方向内側(図1において右側)から圧入する。これにより、内側内輪22a及び外側内輪22bを嵌合面部23に締り嵌めで外嵌するとともに、内側内輪22aと外側内輪22bとの互いに対向する軸方向側面同士を接触させる。また、外側内輪22bの軸方向外側面をハブ本体21の段差面24に接触させることで、かしめ部26を形成する前のハブユニット軸受1を得る。この際に、内側内輪22a及び外側内輪22bを嵌合面部23に圧入するための圧入荷重Fp(情報IAに含まれる3つ目の情報)を測定しておく。 なお、上述のように軸受部組立体34を構成する内側内輪22a及び外側内輪22bを、かしめ部26を形成する前のハブ本体21の嵌合面部23に圧入すると、前記嵌合代Sに応じた分だけ内側内輪22a及び外側内輪22bが拡径され、軸受アキシアル隙間が正から負に向かう方向に変化する。この結果、この状態での軸受アキシアル隙間△a′は、負になる場合が多い。すなわち、かしめ部26を形成する前のハブユニット軸受1には、多くの場合、ある程度の予圧が付与されている。 本実施形態において、その後、かしめ部26を形成し、かしめ部26により内側内輪22aの軸方向内側面を押さえ付けることによって、予圧を増大させる(すでに付与されている予圧を増大させる、又は、それまでに付与されていなかった予圧を付与し、かつ、予圧を増大させる)ことにより、予圧を目標値に近づける。 (かしめ部形成工程の第1工程) 本実施形態において、第1工程で取得する情報IBとして、3つの情報を採用する。3つの情報は、第1工程における加工中に取得する。そこで、次に、第1工程における加工方法について説明する。 第1工程では、図3(a)及び図3(b)に示すような第1成形型30を含む第1のかしめ加工装置を用いて、揺動鍛造により、円筒部25をかしめ部中間体39に加工する。なお、以下の説明中、上下方向は、図中の上下方向を意味する。 第1成形型30は、ハブ3の上方に配置されており、ハブ3の中心軸αに対し所定角度θだけ傾斜した自転軸βを有する。また、第1成形型30は、下端部に、自転軸βを中心とする円環状の凹面である加工面部31を有している。第1成形型30は、上下方向の移動及びハブ3の中心軸αを中心とする揺動回転を可能とされており、かつ、自転軸βを中心とする自転を自在とされている。第1成形型30は、加工開始前の状態では、図3(a)に示す位置よりも上方に位置しており、円筒部25に接触していない。 第1成形型30を用いて、円筒部25に揺動鍛造を施す際には、ハブ本体21の変位を阻止した状態で、ハブ3に対して外輪2を回転させ、かつ、第1成形型30をハブ3の中心軸αを中心として揺動回転させる。そして、この状態で、第1成形型30を下方に移動させ、図3(a)に示すように、第1成形型30の加工面部31を円筒部25に押し付ける。その結果、図3(a)及び図3(b)に示すように、かしめ部中間体39が形成される。すなわち、第1成形型30の加工面部31から円筒部25の円周方向一部に、上下方向に関して下方に向き、かつ、径方向に関して外方に向いた加工力を加える。また、この加工力を加える位置を、ハブ3の中心軸αを中心とする第1成形型30の揺動回転に伴って、円筒部25の円周方向に関して連続的に変化させる。これにより、円筒部25を軸方向外方に押し潰しつつ径方向外方に押し拡げるように塑性変形させることで、かしめ部中間体39が形成される。 一例において、かしめ部中間体39は、図3(b)に示すように、軸方向外側面が、内側内輪22aの軸方向内側面に接触しないか、あるいは、軸方向内側列の内輪軌道11aが変形しない程度に内側内輪22aの軸方向内側面に接触する形状を有する。例えば、かしめ部中間体39は、かしめ部中間体39の形成に伴って、予圧が変化しない形状である。一例において、このようなかしめ部中間体39を形成した時点で、揺動鍛造を終了する。その後、ハブ本体21に対して第1成形型30を上方に退避させる。 本実施形態において、上述のようなかしめ部中間体39を形成するために、第1工程において揺動鍛造を終了する時点(タイミング)は、第1成形型30を揺動回転させるためのトルクである成形型回転トルクTsに基づいて決定する。この点について、図4を参照しつつ説明する。なお、成形型回転トルクTsは、例えば、第1成形型30を揺動回転させるための図示しない成形型用電動モータの電流値に基づいて測定することができる。 図4は、第1成形型30を用いた揺動鍛造のみによって、円筒部25をかしめ部26に加工した場合の、成形型回転トルクTsの時間変化を示す線図である。この場合に、成形型回転トルクTsは、揺動鍛造の開始後の第1段階(時間帯t1)で徐々に増大する。続く第2段階(時間帯t2)で成形型回転トルクTsはほぼ一定の値に落ち着く。続く第3段階(時間帯t3)で成形型回転トルクTsは、徐々に減少する。続く第4段階(時間帯t4)で成形型回転トルクTsは、再びほぼ一定の値に落ち着く。 揺動鍛造を施されたハブ本体21の軸方向内側端部は、第1段階~第2段階(時間帯t1、t2)では、内側内輪22aの軸方向内側面に接触していない状態となる。第3段階(時間帯t3)では、軸方向内側列の内輪軌道11aが変形しない程度に、内側内輪22aの軸方向内側面に接触した状態となる。第4段階(時間帯t4)では、軸方向内側列の内輪軌道11aが変形する程度に、内側内輪22aの軸方向内側面に接触した状態となる。 本実施形態において、成形型回転トルクTsを確認しながら、第1段階~第3段階(時間帯t1、t2、t3)におけるいずれかの時点で、第1工程における揺動鍛造を終了する。ただし、かしめ部26の形成作業の効率化を図る観点から、第1工程におけるハブ本体21の軸方向内側端部の加工量は、ある程度確保しておくことが望ましい。このため、第1工程における揺動鍛造を終了する時点は、第1段階(時間帯t1)よりも、第2段階(時間帯t2)や第3段階(時間帯t3)におけるいずれかの時点で終了するのが望ましい。この場合の具体的な終了の時点としては、例えば、第2段階(時間帯t2)に移行した直後の時点や、第3段階(時間帯t3)に移行した直後の時点が挙げられる。ここで、第2段階(時間帯t2)に移行した直後の時点とは、揺動鍛造の開始後に、成形型回転トルクTsが最初にほぼ一定の値に落ち着き始めた時点(例えば、図4中のQ1点)である。また、第3段階(時間帯t3)に移行した直後の時点とは、揺動鍛造の開始後に、成形型回転トルクTsが最初にほぼ一定の値に落ち着いてから、成形型回転トルクTsが減少し始めた時点(例えば、図4中のQ2点)である。 本実施形態において、第1工程における揺動鍛造は、第1成形型30からハブ本体21の軸方向内側端部に加わる軸方向荷重P1と、第1成形型30を揺動回転させるための成形型回転トルクTsと、第1成形型30の軸方向の移動速度Vsとを測定しながら行う。なお、軸方向荷重P1は、例えば、第1成形型30を軸方向に移動させるための図示しない油圧機構内の油圧に基づいて測定することができる。また、移動速度Vsは、例えば、図示しないリニアスケールを用いて測定することができる。 本実施形態において、第1工程で取得する情報IBに含まれる3つの情報として、第1工程における揺動鍛造を終了する時点における、軸方向荷重P1と、成形型回転トルクTsと、移動速度Vsとの、それぞれに関する情報を採用する。なお、情報IBは、上記の情報に代えて又は加えて、別の情報を含むことができる。 (かしめ部形成工程の第2工程) 第2工程では、まず、予圧を目標値に近づけるために必要となる、ハブ本体21の軸方向内側端部に加える軸方向荷重P2xを、かしめ部形成工程よりも前の工程で取得した情報IAと、第1工程で取得した情報IBとを利用して決定する。一例において、具体的には、下記の(1)式を用いて、軸方向荷重P2xを算出する。(1)式では、軸方向荷重P2xを従属変数とする。また、(1)式では、情報IAに含まれるそれぞれの情報(嵌合代S、軸受アキシアル隙間Δa、圧入荷重Fp)と、情報IBに含まれるそれぞれの情報(軸方向荷重P1、成形型回転トルクTs、及び移動速度Vs)と、予圧の目標値Xと、を独立変数に含む。 P2x=k1×S+k2×Δa+k3×Fp+k4×P1+k5×Ts+k6×Vs+k7×X ・・・(1) ここで、k1、k2、k3、k4、k5、k6、k7は係数である。これらの係数は、予め、重回帰分析により求めておく。なお、これらの係数は、重回帰分析以外の、各種の実験やシミュレーションで求めておくこともできる。 また、(1)式において、予圧の目標値Xは、任意の値に設定することができる。また、ハブユニット軸受1では、ハブ3に対して外輪2を回転させるためのトルクである外輪回転トルクTgは、予圧に応じた大きさとなる。このため、(1)式において、予圧の目標値Xには、予圧の目標値に相当する外輪回転トルクTgである、目標外輪回転トルクTgxを入力することができる。なお、外輪回転トルクTgは、ハブ3に対して外輪2を回転させるための図示しない外輪用電動モータの電流値に基づいて測定することができる。 上述のようにして予圧を目標値に近づけるために必要となる、ハブ本体21の軸方向内側端部に加える軸方向荷重P2xが算出される。続いて、軸方向荷重P2xでかしめ部中間体39をかしめ部26に加工する。一例において、第1工程と第2工程との間で異なる工法及び/又は異なる装置を用いてかしめ部39が形成される。次に、この点について、具体的に説明する。 第2工程では、第1工程で用いた第1のかしめ加工装置とは異なる装置、具体的には、図5(a)及び図5(b)に示すような第2成形型32を含む第2のかしめ加工装置を用いて、揺動鍛造により、かしめ部中間体39をかしめ部26に加工する。すなわち、図5(a)及び図5(b)に示すように、ハブ本体21の変位を阻止し、かつ、ハブ3に対して外輪2を回転させながら、ハブ3の中心軸αを中心として揺動回転する第2成形型32の加工面部33をハブ本体21の軸方向内側端部(かしめ部中間体39)に押し付けることによって、かしめ部26を形成する。 このような揺動鍛造によって、かしめ部26を形成する際には、第2成形型32からハブ本体21の軸方向内側端部に加わる軸方向荷重P2を、徐々に大きくする。これにより、第2成形型32の下方への移動を進行させることで、ハブ本体21の軸方向内側端部の形状を、完成後のかしめ部26の形状に近づけていく。また、本例では、この際に、予め、軸方向荷重P2の上限値が、軸方向荷重P2xとなるように設定しておく。このために、例えば、第2成形型32を軸方向に移動させるための図示しない油圧機構おいて、制御弁により、軸方向荷重P2を発生させるための油圧の値が、軸方向荷重P2xに対応する値よりも大きくならないように設定しておく。この結果、本例では、軸方向荷重P2が、軸方向荷重P2xに達した時点で、軸方向荷重P2の上昇が止まり、これと同時に、第2成形型32の下方への移動が止まる。その後、必要に応じて、第2成形型32の揺動回転を所定時間だけ継続させてから、第2工程における揺動鍛造を終了する。このようなかしめ部26の形成作業によって、予圧を増大させ、予圧を目標値に近づける。 また、本実施形態において、第2成形型32の加工面部33は、図5(b)に示す揺動鍛造の最終段階で、かしめ部26に対し、上下方向に関して下方に向き、かつ、径方向に関して内方に向いた加工力Fsを加えられる形状を有している(図6参照)。換言すれば、第2成形型32の加工面部33は、図5(b)に示す揺動鍛造の最終段階で、かしめ部26を押圧する部分が、径方向に関して外側に向かうほど上下方向に関して下側に向かう方向に傾斜した凹曲面形状を有している。 このように、本実施形態では、第2工程における揺動鍛造の最終段階で、第2成形型32の加工面部33からかしめ部26に対し、上下方向に関して下方に向き、かつ、径方向に関して内方に向いた加工力Fsを加える。これによって、図5(b)に矢印λで示すように、かしめ部26から嵌合面部23の内径側に材料が逃げ、かしめ部26から内側内輪22aに軸方向成分の大きい力が加わる。これにより、かしめ部26から内側内輪22aに径方向外方に向く過度な力が作用することが防止され、軸方向内側列の内輪軌道11aの形状精度が悪化するなどの不都合が生じることが防止される。 なお、他の例において、第1工程と第2工程とで同じ工法又は同じ装置を用いてかしめ部39が形成される。例えば、第1工程と第2工程とで同じ形状の成形型を用いることが可能である。この場合は、ハブの中心軸に対する成形型の自転軸の傾斜角度である揺動角度θを、第2工程で第1工程よりも大きくすることによって、第2工程における揺動鍛造の最終段階で、成形型の加工面部からかしめ部に対し、上下方向に関して下方に向き、かつ、径方向に関して内方に向いた加工力を加えることもできる。あるいは、第1工程と第2工程とで揺動角度及び揺動中心を同じにすることもできる。 以上のように、本実施形態のハブユニット軸受の製造方法によれば、予圧を調整すること、具体的には、予圧を目標値に近づけることができる。 また、本実施形態では、かしめ部26の形成作業を第1工程と第2工程とに分けて行い、かつ、第1工程と第2工程とを、異なるかしめ加工装置を用いて行う。このため、ハブユニット軸受1の生産効率を高めることができる。すなわち、かしめ部26の形成作業を第1工程と第2工程とに分けて行えば、1工程あたりのかしめ加工時間を短くすることができるとともに、第1工程のかしめ加工が終了した後、続く第2工程のかしめ加工を行う間に、次のハブユニット軸受の第1工程のかしめ加工を開始することができる。したがって、その分、ハブユニット軸受1の生産効率を高めることができる。第1工程と第2工程との間で異なる工法及び/又は異なる装置を用いてかしめ部39を形成することは、例えば、第1工程及び第2工程にそれぞれ適した加工条件の設定に有利である。第1工程と第2工程とで同じ工法及び/又は同じ装置を用いてかしめ部39を形成することは、例えば、加工システムの簡素化に有利である。 [第2実施形態] 本発明の第2実施形態について、図7~図10を用いて説明する。 第2実施形態においても、かしめ部26を形成するかしめ部形成工程は、第1工程と第2工程とを備えている。第1工程は、かしめ部26を形成する前のハブ本体21の軸方向内側端部に備えられた円筒部25をかしめ部中間体39に加工する工程である(図3(a)及び図3(b)参照)。第2工程は、かしめ部中間体39をかしめ部26に加工する工程である(図5(a)及び図5(b)参照)。 第1実施形態と異なり、第2実施形態では、第2工程における揺動鍛造を複数段階に分けて行う。また、それぞれの段階の揺動鍛造の終了後に、外輪回転トルクTgを測定する。また、2段階目以降のそれぞれの段階において、ハブ本体21の軸方向内側端部に加える軸方向荷重P2を、直前の段階の揺動鍛造の終了後に測定した外輪回転トルクTgの情報を利用して決定する。これにより、予圧を調整する。すなわち、第2実施形態では、予圧の調整を、予圧の大きさに応じて変化する外輪回転トルクTgを確認しながら行う。 (かしめ部形成工程の第1工程) 本実施形態において、第1工程における揺動鍛造の前後、すなわち、ハブ本体21の円筒部25をかしめ部中間体39に加工する前後で、実質的に予圧が変化していないことを確認する。このために、具体的には、第1工程における揺動鍛造前の時点での外輪回転トルクTg(未加工)と、第1工程における揺動鍛造後の時点での外輪回転トルクTg(0)とを、それぞれ測定する。このように測定した第1工程における揺動鍛造の前後のそれぞれの時点での外輪回転トルクTg(未加工)、Tg(0)が、図7に示すように、ほぼ等しい大きさ(Tg(未加工)≒Tg(0))であること、換言すれば、両者の大きさに差があったとしても、この差が許容範囲に収まっていることを確認する。このような確認ができたならば、続く第2工程に移行する。 (かしめ部形成工程の第2工程) 第2工程では、かしめ部中間体39をかしめ部26に加工するための揺動鍛造を複数段階に分けて行う。このような第2工程において、1段階目の揺動鍛造を行う際の軸方向荷重P2(1)は、1段階目の揺動鍛造の終了後に、外輪回転トルクTgが目標外輪回転トルクTgxよりも小さくなるように調整しておく。なお、目標外輪回転トルクTgxは、予圧が目標値になった状態での外輪回転トルクTgであり、生産される同種の製品について、同じ大きさに決めておく。 第2工程における1段階目の揺動鍛造を行う際には、第2成形型32からハブ本体21の軸方向内側端部に加わる軸方向荷重P2の上限値が、軸方向荷重P2(1)となるように設定しておく。このような設定をした上で、1段階目の揺動鍛造を開始すると、軸方向荷重P2が徐々に上昇する。これに伴って、第2成形型32の下方への移動が進行していくことで、ハブ本体21の軸方向内側端部の形状が、完成後のかしめ部26の形状に近づいていく。そして、軸方向荷重P2が、軸方向荷重P2(1)に達した時点で、軸方向荷重P2の上昇が止まり、これと同時に、第2成形型32の下方への移動が止まる。その後、必要に応じて、第2成形型32の揺動回転を所定時間だけ継続させてから、1段階目の揺動鍛造を終了する。そして、揺動鍛造の終了後、第2成形型32をハブ本体21の軸方向内側端部に対して上方に退避させ、外輪回転トルクTg(1)を測定する。そして、図8に示すように、その測定値Tg(1)と目標外輪回転トルクTgxとの差△G(1)=Tgx-Tg(1)を求める。 また、本実施形態において、図9の線図に示すような関係、すなわち、次の段階の揺動鍛造を行う際の軸方向荷重P2(図9の線図の横軸の値)との関係を、予め、実験やシミュレーションにより求めておく。この関係は、目標外輪回転トルクTgxの値よりも、現時点での外輪回転トルクTg(例えば、Tg(1))の値が小さい場合に、これらの値の差ΔG=Tgx-Tg(図9の線図の横軸の値)と、この差ΔGを0に近づけるために必要となる。このような関係を利用して、上述のように求めた差△G(1)から、2段階目の揺動鍛造を行う際の軸方向荷重P2(2)を求める。 このような軸方向荷重P2(2)で、1段階目の揺動鍛造と同様にして、すなわち、第2成形型32からハブ本体21の軸方向内側端部に加わる軸方向荷重P2の上限値が、軸方向荷重P2(2)となるように設定して、2段階目の揺動鍛造を行う。揺動鍛造の終了後、第2成形型32をハブ本体21の軸方向内側端部に対して上方に退避させ、外輪回転トルクTg(2)を測定する。図10に示すように、その測定値Tg(2)が目標外輪回転トルクTgxに十分に近づいていること、具体的には、測定値Tg(2)と目標外輪回転トルクTgxとの差△G(2)=Tgx-Tg(2)が予め定めておいた閾値以下になっていることを確認する。 なお、仮に、この確認作業において、測定値Tg(2)が目標外輪回転トルクTgxよりも小さく、かつ、測定値Tg(2)と目標外輪回転トルクTgxとの差△G(2)が予め定めておいた閾値を超えている場合、換言すれば、予圧が許容範囲に収まっていない場合には、予圧が許容範囲に収まっていることが確認されるまで、図9の関係を利用して次の段階の揺動鍛造を行う際の軸方向荷重を求める作業と、求めた軸方向荷重で揺動鍛造を行う作業とを、繰り返し行う。 なお、本実施形態において、製造方法を実施する場合には、第2工程において、2段階目以降の揺動鍛造を行う際の軸方向荷重の値として、図9の関係を利用して求めた軸方向荷重P2の値に、1未満の安全率ε(例えば、0.9≦ε&lt;1)を掛けた値を採用することもできる。このようにすれば、2段階目以降の揺動鍛造後の外輪回転トルクTgが目標外輪回転トルクTgxよりも大きくなることを防ぎつつ、外輪回転トルクTgを目標外輪回転トルクTgxに十分に近づけることができる。 以上のように、本実施形態において、予圧を調整すること、具体的には、予圧を目標値に近づけることができる。その他の構成及び作用は、第1実施形態と同様にできる。 [第3実施形態] 本発明の第3実施形態について、図11を用いて説明する。 第3実施形態において、製造対象となるハブユニット軸受1aは、図1に示したハブユニット軸受1との比較で、軸方向外側列の内輪軌道11bは、ハブ3aを構成するハブ本体21aの軸方向中間部の外周面に備えられている。また、ハブ本体21aは、軸方向内側部の外周面に、軸方向外側列の内輪軌道11bよりも小径の嵌合面部23aを有し、かつ、嵌合面部23aの軸方向外側端部に、軸方向内側に向いた段差面24aを有している。外周面に軸方向内側列の内輪軌道11aを有する内側内輪22aは、嵌合面部23aに締り嵌めで外嵌され、かつ、軸方向外側面を段差面24aに接触させている。この状態で、内側内輪22aの軸方向内側面は、ハブ本体21aの軸方向内側端部に備えられたかしめ部26により押さえ付けられている。また、ハブユニット軸受1aは、駆動輪用であるため、ハブ本体21aの中心部に、図示しない駆動軸をスプライン係合させるためのスプライン孔35を有している。 ハブユニット軸受1aは、例えば、次のような手順で組み立てる。まず、保持器20aにより保持した軸方向内側列の転動体4aを、軸方向内側列の外輪軌道5aの径方向内側に配置するとともに、保持器20bにより保持した軸方向外側列の転動体4bを、軸方向外側列の外輪軌道5bの径方向内側に配置する。さらに、外輪2に軸方向外側のシール部材29を装着する。次に、外輪2の径方向内側に、かしめ部26を形成する前のハブ本体21aの軸方向中間部及び内側部を挿入する。次に、内側内輪22aを嵌合面部23aに圧入して、内側内輪22aの軸方向外側面を段差面24aに接触させる。このようなかしめ部26を形成する前のハブユニット軸受1aを組み立てた後、かしめ部26を形成する。なお、軸方向内側のシール部材29は、かしめ部26を形成した後に装着する。 また、ハブユニット軸受1aは、かしめ部26を形成する前の組立状態、すなわち、上述のように内側内輪22aの軸方向外側面を段差面24aに接触させた組立状態で、ある程度の予圧が付与されており、その後に形成されるかしめ部26により内側内輪22aの軸方向内側面が押さえ付けられることによって、予圧が増大するようになっている。 本実施形態において、このようなハブユニット軸受1aを製造対象として、実施の形態の第1例と同様のかしめ部26の加工方法を実施する。本実施形態において、かしめ部形成工程の第2工程で用いる、第1工程よりも前の工程で取得した予圧に影響を及ぼす因子に関する情報IAは、嵌合面部23aと内側内輪22aとの嵌合代S、嵌合面部23aに対する内側内輪22aの圧入荷重Fp、及びかしめ部26を形成する前の組立状態での軸受アキシアル隙間Δaとする。 ただし、かしめ部26を形成する前の組立状態での軸受アキシアル隙間Δaを測定することが難しい場合には、軸受アキシアル隙間Δaに代えて、例えば、複列の外輪軌道5a、5bの列間幅Woと、複列の内輪軌道11a、11bの列間幅Wiと、それぞれの列の転動体4a、4bの直径Da、Dbと、それぞれの列の転動体4a、4bのピッチ円直径PCDa、PCDbとを測定し、これらの測定値を採用することができる。 なお、複列の外輪軌道5a、5bの列間幅Woは、軸方向内側列の外輪軌道5aと軸方向外側列の転動体4aとの接触部の中心位置と、軸方向外側列の外輪軌道5bと軸方向外側列の転動体4bとの接触部の中心位置との間の軸方向距離である。また、複列の内輪軌道11a、11bの列間幅Wiは、軸方向内側列の内輪軌道11aと軸方向外側列の転動体4aとの接触部の中心位置と、軸方向外側列の内輪軌道11bと軸方向外側列の転動体4bとの接触部の中心位置との間の軸方向距離である。 本実施形態においても、第2工程では、まず、前記(1)式と同様の関係式を用いて、軸方向荷重P2xを算出する。この関係式は、予圧を目標値に近づけるために必要となる、ハブ本体21aの軸方向内側端部に加える軸方向荷重P2xを、当軸方向荷重P2xを従属変数とし、かつ、情報IAに含まれるそれぞれの情報(嵌合代S、圧入荷重Fp、軸受アキシアル隙間Δa(又は、列間幅Wo、列間幅Wi、転動体4a、4bの直径Da、Db、及びピッチ円直径PCDa、PCDb))と、情報IBに含まれるそれぞれの情報(軸方向荷重P1、成形型回転トルクTs、及び移動速度Vs)と、予圧の目標値Xとを独立変数に含む。このように算出した軸方向荷重P2xでかしめ部中間体39をかしめ部26に加工する。 なお、揺動鍛造を行う際には、ワークに対する成形型の接触部は、成形型の揺動回転に伴って円周方向に移動するが、接触部の円周方向幅は、成形型の揺動角度θが大きくなるほど狭くなる。また、これに伴って、接触部の周辺のワークの塑性変形領域も狭くなる。一方、上述した駆動輪用のハブユニット軸受1aの場合、かしめ部26を形成する際に、ハブ本体21aに対する成形型の接触部は、第1工程よりも第2工程でスプライン孔35に近くなる。このため、特に、第2工程では、揺動鍛造を行う際のハブ本体21aの塑性変形領域がスプライン孔35に達しない程度に、第2成形型32(図5(a)及び図5(b)参照)の揺動角度θを大きくすることが望ましい。その他の構成及び作用効果は、第1実施形態と同様にできる。 [第4実施形態] 本発明の第4実施形態について、図12を用いて説明する。 第4実施形態において、ハブユニット軸受の製造方法では、かしめ部形成工程の第1工程を行った後、かしめ部形成工程の第2工程を行う前に、外輪2の内周面とハブ3の外周面との間に存在する内部空間27の軸方向内端開口を塞ぐシール部材29を、外輪2と内側内輪22aとの間に装着する工程を行う。すなわち、本実施形態では、外輪2と内側内輪22aとの間に軸方向内側のシール部材29を装着した状態で、かしめ部形成工程の第2工程を行う。 また、本実施形態では、かしめ部形成工程の第2工程において、図示のような成形型36と複数個のローラ37とを含む第2のかしめ加工装置を用いる。成形型36は、ハブ本体21の上方に配置されている。また、成形型36は、ハブ本体21の中心軸αを中心とする円周方向に並べて配置されるとともに、互いに独立した上下方向移動を可能とされた複数個の成形型素子38を組み合わせてなる。複数個のローラ37は、成形型36の上方に配置されている。また、ローラ37は、ハブ本体21の中心軸αを中心とする円周方向に関して、成形型素子38の総数よりも少ない複数箇所に配置されている。より具体的には、ローラ37は、ハブ本体21の中心軸αを中心とする回転対称となる複数箇所に配置されている。特に本例では、ローラ37は、ハブ本体21の中心軸αを中心とする円周方向等間隔となる複数箇所に配置されている。 第2工程のかしめ加工、すなわち、かしめ部26を形成するための2回目のかしめ加工を行う際には、成形型36の下側面をハブ本体21の軸方向内側部に当接させるとともに、複数個のローラ37を成形型36の上側面に押し付けた状態で、複数個のローラ37をハブ本体21の中心軸αを中心として円周方向に転送させる。これにより、複数個のローラ37を、順次、成形型素子38の上側面に押し付けることによって、成形型素子38の下側面を、順次、ハブ本体21の軸方向内側部に押し付けることで、ハブ本体21の軸方向内側部を径方向外方に塑性変形させて、かしめ部26を形成する。 このようにしてかしめ部26を形成する際に、成形型36からハブ本体21の軸方向内側部に作用する加工力は、常に、ハブ本体21の中心軸αを中心とする回転対称となる複数箇所となる。このため、ハブ本体21の軸方向内側部に実質的に偏荷重を加えることなく、かしめ部26を形成することができる。したがって、かしめ部26の形成後に、かしめ部26から内側内輪22aに加わる力が円周方向に偏ることを容易に防げる。 また、本実施形態では、内部空間27の軸方向内端開口を塞ぐシール部材29を装着した状態で第2工程を行うため、第2加工を行う際に、内部空間27の軸方向内端開口を通じて、外部から内部空間27に異物が侵入することが防止される。さらに、本実施形態では、かしめ部26を形成する際に、ハブ本体21の軸方向内側部に実質的に偏荷重が加わらないため、かしめ部26の形成中に、内側内輪22aが外輪2に対して径方向に変位することが防止され、シール部材29が損傷することが防止される。なお、本発明を実施する場合には、シール部材29を装着していない状態で、第2工程を行うこともできる。その他の構成及び作用効果は、第1実施形態と同様にできる。 本発明は、上述した各実施形態を、矛盾が生じない範囲で適宜組み合わせて実施することができる。 例えば、第2実施形態と第4実施形態とを組み合わせて実施することができる。具体的には、第4実施形態のように、かしめ部形成工程の第1工程と第2工程との間に軸方向内側のシール部材を装着する工程を行う。また、第2工程において、ハブ本体の軸方向内側端部に対し、ハブ本体の中心軸を中心とする回転対称となる複数箇所に荷重を加えながら、かしめ部中間体をかしめ部に加工する方法を採用する場合に、第2実施形態ののように予圧調整を行うこともできる。なお、この場合には、第1工程が終了した時点での外輪回転トルクTg(0)よりも、軸方向内側のシール部材を装着する工程が終了した時点での外輪回転トルクTsg(0)の方が、シール部材のシールトルク(摺接抵抗)の分だけ大きくなる。そこで、この場合には、図8及び図10における1段階目の加工前の外輪回転トルクTg(0)をTsg(0)に置き換えたり、図9のデータをシール部材を装着した後の関係にしたりするなど、第2工程で扱う外輪回転トルクのそれぞれを、前記シールトルクを考慮した値に変更すれば、第2実施形態で説明したような予圧調整を適切に行うことができる。 なお、一実施形態において、かしめ部形成工程において、第2工程で用いる、第1工程で取得した情報IBに含まれる情報と、かしめ部形成工程よりも前の工程で取得した情報IAに含まれる情報は、それぞれ適宜の情報を選択することができる。また、第2工程では、情報IAと情報IBとのうちのいずれか一方のみを用いることもできる。 一実施形態において、かしめ部を形成するためにハブ本体の軸方向内側端部に施すかしめ加工の方法については、従来から知られている各種方法を採用できる。また、かしめ部を形成する際に、ハブ本体の軸方向内側端部に偏荷重が加わらないようにするかしめ加工の方法としては、例えば、ハブ本体の軸方向内側端部の全周に成形型を押し付けながらかしめる方法や、特開2017-18991号公報(特許文献2)、特開2017-67254号公報(特許文献3)、及び特開2017-106510号公報(特許文献4)に記載された方法を採用することができる。 一実施形態において、図5(b)及び図6に示したように、第2工程におけるかしめ加工の最終段階で、成形型の加工面部からかしめ部に対し、上下方向に関して下方に向き、かつ、径方向に関して内方に向いた加工力を加える方法は、揺動鍛造を行うかしめ加工装置に限らない。例えば、かしめ部に対して加工力を加える方法は、図12に示したかしめ加工装置などの、他のかしめ加工装置においても適用可能である。 一実施形態において、かしめ部形成工程の第2工程において、かしめ部を形成するのと同時に、かしめ部の軸方向内側面に円周方向に関する凹凸部であるフェイススプラインを形成する方法を採用することもできる。 一実施形態において、かしめアセンブリの製造方法は、第1部材(21、21a)と、前記第1部材(21、21a)が挿入される孔(120)を有する第2部材(22a、22b)と、を軸方向に組み合わせる工程と、前記第1部材(21、21a)の軸端に前記軸方向の荷重を加えることにより、前記第2部材(22a、22b)に対するかしめ部(39、26)を前記第1部材(21、21a)に形成する工程であり、(a)前記荷重を加える前に取得した第1情報と(b)前記荷重を加えた状態で取得した第2情報との少なくとも1つに基づいて前記荷重を調整する工程を含む、前記工程と、を備える。 一例において、前記第1情報は、前記第1部材(21)と前記第2部材(22a、22b)との前記組み合わせに関連する情報を含み、前記第2情報は、前記第1部材(21、21a)の物理的特性に関連する情報を含む。 例えば、前記第1情報は、前記第1部材(21、21a)と前記第2部材(22a、22b)との前記組合わせ時に測定された情報を含む。 一例において、少なくとも一時的に揺動かしめ法を用いて前記かしめ部(39、26)が形成される。 一例において、前記かしめ部(39、26)を形成する工程は、所定の荷重で中間かしめ部(39)を形成する第1工程と、前記調整された荷重を前記中間かしめ部(39)に加えることにより前記かしめ部(26)を形成する第2工程と、を含む。 一例において、前記第1工程と前記第2工程との間で異なる工法又は異なる装置を用いて前記かしめ部(39、26)が形成される、又は、前記第1工程と前記第2工程とで同じ工法又は同じ装置を用いて前記かしめ部(39、26)が形成される。 一実施形態において、ハブユニット軸受(1、1a)は、外輪軌道(5a、5b)を有する外輪(2)と、内輪軌道(11a、11b)を有するハブ(3、3a)と、前記外輪軌道(5a、5b)と前記内輪軌道(11a、11b)との間に配置される複数の転動体(4a、4b)と、を備える。前記ハブ(3、3a)は、ハブ本体(21、21a)と、前記ハブ本体(21、21a)の外側に配置されかつ前記ハブ本体(21、21a)に保持された内輪(22a、22b)と、を有する。前記ハブユニット軸受(1、1a)を製造する方法は、前記ハブ本体(21、21a)と、前記ハブ本体(21、21a)が挿入される孔(120)を有する内輪(22a、22b)と、を軸方向に組み合わせる工程と、前記ハブ本体(21、21a)の軸端に前記軸方向の荷重を加えることにより、前記内輪(22a、22b)に対するかしめ部(39、26)を前記ハブ本体(21、21a)に形成する工程であり、(a)前記荷重を加える前に取得した第1情報と(b)前記荷重を加えた状態で取得した第2情報との少なくとも1つに基づいて前記荷重を調整する工程を含む、前記工程と、を備える。 図13は、ハブユニット軸受(軸受ユニット)151を備える車両200の部分的な模式図である。本発明は、駆動輪用のハブユニット軸受、及び従動輪用のハブユニット軸受のいずれにも適用することができる。図13において、ハブユニット軸受151は、駆動輪用であり、外輪152と、ハブ153と、複数の転動体156とを備えている。外輪152は、ボルト等を用いて、懸架装置のナックル201に固定されている。車輪(および制動用回22転体)202は、ボルト等を用いて、ハブ153に設けられたフランジ(回転フランジ)153Aに固定されている。また、車両200は、従動輪用のハブユニット軸受151に関して、上記と同様の支持構造を有することができる。 本発明は、ハブユニット軸受のハブに限らず、第1部材と、第1部材が挿入される孔を有する第2部材とが軸方向に組み合わされた、他のかしめアセンブル(かしめユニット)にも適用可能である。 1、1a ハブユニット軸受 2 外輪 3、3a ハブ 4a、4b 転動体 5a、5b 外輪軌道 6 静止フランジ 7 支持孔 8 ナックル 9 通孔 10 ボルト 11a、11b 内輪軌道 12 回転フランジ 13 取付孔 14 制動用回転体 15 スタッド 16 通孔 17 ホイール 18 通孔 19 ナット 20a、20b 保持器 21、21a ハブ本体(ハブ輪、第1部材) 22a 内輪(内側内輪、第2部材) 22b 内輪(外側内輪、第2部材) 23、23a 嵌合面部 24、24a 段差面 25 円筒部 26 かしめ部 27 内部空間 28 シール部材 29 シール部材 30 第1成形型 31 加工面部 32 第2成形型 33 加工面部 34 軸受部組立体 35 スプライン孔 36 成形型 37 ローラ 38 成形型素子 39 かしめ部中間体(中間かしめ部) [EN EP3892397A1]: [Technical Field] The present invention relates to a staking assembly, a hub unit bearing manufacturing method, and a vehicle manufacturing method. Priority is claimed on Japanese Patent Application No. 2019-074550, filed April 10, 2019, the content of which is incorporated herein by reference. [Background Art] Conventionally, there is known a hub unit bearing that includes a hub body (hub race) in which a hub rotating together with a vehicle wheel fixes the vehicle wheel and an inner race which is externally fitted to the hub body and is pressed against an axial side surface of the inner race by a staking portion formed at an axial end portion of the hub body. For example, a vehicle wheel and a braking rotation body of an automobile are rotatably supported to a suspension device by the hub unit bearing. In order to increase the rigidity of the hub unit bearing, a preload is applied to a rolling element based on the fact that at least the axial side surface of the inner race is pressed by the staking portion. Japanese Patent Application Publication No. 2005-195084 (Patent Literature 1) describes swaging that presses a forming die swinging and rotating about a center axis of a hub body against an axial end portion of the hub body as a method of processing the axial end portion of the hub body into a staking portion. Further, Japanese Patent Application Publication No. 2005-195084 (Patent Literature 1) describes a method of suppressing a load applied from a staking portion to an inner race and directed outward in a radial direction by performing swaging in two stages and changing a shape of a forming die or a swing angle of the forming die as the first stage and the second stage. Further, Japanese Patent Application Publication No. 2017-18991 (Patent Literature 2), Japanese Patent Application Publication No. 2017-67254 (Patent Literature 3), and Japanese Patent Application Publication No. 2017-106510 (Patent Literature 4) describe a method of preventing an unbalanced load from being applied to an axial end portion of a hub body as a method of processing a staking portion. [Citation List] [Patent Literature] [Patent Literature 1] Japanese Patent Application Publication No. 2005-195084 [Patent Literature 2] Japanese Patent Application Publication No. 2017-18991 [Patent Literature 3] Japanese Patent Application Publication No. 2017-67254 [Patent Literature 4] Japanese Patent Application Publication No. 2017-106510 [Summary of Invention] [Technical Problem] The preload of the hub unit bearing affects driving stability of automobiles. Particularly, it is said that the influence of the preload of the hub unit bearing is greater when an electric motor is used than when an engine is used as a power source for an automobile. In order to further make the driving stability of automobiles more uniform, it is required to adjust the preload as targeted in the manufacturing of the hub unit bearing. It is considered that the method of performing the processing for forming the staking portion in two stages described in Japanese Patent Application Publication No. 2005-195084 (Patent Literature 1) is also effective in adjusting the preload of the hub unit bearing. However, Japanese Patent Application Publication No. 2005-195084 (Patent Literature 1) does not describe specific contents such as how to adjust the preload. An object of the present invention is to realize a staking assembly manufacturing method, a hub unit bearing manufacturing method, and a vehicle manufacturing method capable of adjusting a preload. [Solution to Problem] A method of manufacturing a staking assembly according to an aspect of the present invention includes the steps of: combining a first member with a second member having a hole into which the first member is inserted in an axial direction; and applying at least an axial load to a shaft end of the first member so that a staking portion for the second member is formed in the first member, this step including a step of adjusting the load based on at least one of (a) first information acquired before applying the load and (b) second information acquired while applying the load. In a method of manufacturing a hub unit bearing according to an aspect of the present invention, the hub unit bearing includes an outer race having an outer race track, a hub having an inner race track, and a plurality of rolling elements disposed between the outer race track and the inner race track and the hub includes a hub body and an inner race disposed on the outside of the hub body and held by the hub body. The method includes the steps of: combining the hub body with the inner race having a hole into which the hub body is inserted in an axial direction; and applying an axial load to a shaft end of the hub body so that a staking portion for the inn
[KO WO2020209404A1]: 휠 베어링 [EN WO2020209404A1]: WHEEL BEARING [FR WO2020209404A1]: ROULEMENT DE ROUE | [KO WO2020209404A1]: 본 개시의 일 실시예에 따른 휠 베어링은, 외륜과 내륜의 제1 원통부의 제1 외주면 사이에 배치되어 외륜과 내륜 사이를 시일하는 제1 시일 부재와, 내륜의 제2 원통부에 압입되는 제2 시일 부재를 포함할 수 있다. 제2 시일 부재는, 제1 시일 부재 및 제1 단부면으로부터 이격되는 외측 축방향 단부를 구비하는 슬링거, 슬링거의 외측 축방향 단부에 결합되고, 제1 시일 부재의 일부에 맞닿는 제1 시일부와 제 1 원통부의 일부에 맞닿는 제2 시일부를 구비하는 제1 시일 립, 및 제1 시일 립으로부터 내측 축방향으로 이격되도록 슬링거에 결합되는 제2 시일 립을 포함할 수 있다. [EN WO2020209404A1]: A wheel bearing according to one embodiment of the present invention can comprise: a first seal member disposed between first outer peripheral surfaces of first cylinder parts of an outer ring and an inner ring so as to seal the gap between the outer ring and the inner ring; and a second seal member press-fitted into a second cylinder part of the inner ring. The second seal member can include: a slinger having an axial outer end portion spaced from a first seal member and a first end surface; a first seal lip which is coupled to the axial outer end portion of the slinger, and which has a first seal part coming in contact with a portion of the first seal member and a second seal part coming in contact with a portion of the first cylinder part; and a second seal lip coupled to the slinger so as to be spaced from the first seal lip in an inwardly axial direction. [FR WO2020209404A1]: L'invention concerne un roulement de roue qui, selon un mode de réalisation, peut comprendre : un premier élément d'étanchéité disposé entre des premières surfaces périphériques externes de premières parties cylindre d'une bague externe et une bague interne de façon à sceller l'espace entre la bague externe et la bague interne ; et un second élément d'étanchéité ajusté par pression dans une seconde partie cylindre de la bague interne. Le second élément d'étanchéité peut comprendre : un anneau gicleur ayant une partie d'extrémité externe axiale espacée d'un premier élément d'étanchéité et une première surface d'extrémité ; une première lèvre d'étanchéité qui est couplée à la partie d'extrémité externe axiale de l'anneau gicleur et qui a une première partie d'étanchéité venant en contact avec une partie du premier élément d'étanchéité et une seconde partie d'étanchéité venant en contact avec une partie de la première partie cylindre ; et une seconde lèvre d'étanchéité couplée à l'anneau gicleur de façon à être espacée de la première lèvre d'étanchéité dans une direction axiale vers l'intérieur. | WO2020209404A1 | 2020-10-15 | KR2019004307W | 2019-04-10 | KR2019004307W, 2019-04-10 | WO2020209404A1: 2020-10-15 | ILJIN GLOBAL CO LTD | LEE IN HA | B60B27/00: I F16C33/78: I | B60B27/00: I F16C33/78: I | JP2004345370A KR20110027697A JP2009024770A JP3869204B2 JP4274738B2 KR20190096736A |  | [KO WO2020209404A1]: 차체에 결합되는 외륜; 휠이 결합되고, 내측 축방향 단부에 오비탈 포밍부가 형성되고, 상기 오비탈 포밍부의 내측 축방향 단부에 페이스 스플라인이 형성된 휠 허브; 상기 외륜에 대하여 상대 회전하도록 상기 오비탈 포밍부에 의해 상기 휠 허브의 외주면 상에 결합되며, 제1 외주면과 내측 축방향에 형성되는 제1 단부면을 구비하는 제1 원통부, 및 상기 제1 원통부보다 작은 직경을 가지고 제2 외주면과 내측 축방향에 형성되는 제2 단부면을 구비하며 상기 제1 단부면으로부터 내측 축방향으로 연장하는 제2 원통부를 포함하는 내륜; 상기 외륜과 상기 제1 원통부의 제1 외주면 사이에 배치되어 상기 외륜과 상기 내륜 사이를 시일하는 제1 시일 부재; 및상기 제2 원통부에 압입되는 제2 시일 부재를 포함하고,상기 제2 시일 부재는,상기 제1 시일 부재 및 상기 제1 단부면으로부터 이격되는 외측 축방향 단부를 구비하는 슬링거; 상기 슬링거의 외측 축방향 단부에 결합되고, 상기 제1 시일 부재의 일부에 맞닿는 제1 시일부와 상기 제1 원통부의 일부에 맞닿는 제2 시일부를 구비하는 제1 시일 립; 및상기 제1 시일 립으로부터 내측 축방향으로 이격되도록 상기 슬링거에 결합되는 제2 시일 립을 포함하는, 휠 베어링. 제1항에 있어서,상기 제1 시일 부재는, 상기 제1 원통부의 제1 외주면에 배치되는 내주면,내측 축방향에 형성되는 단부면, 및 상기 제1 시일 부재의 내주면과 상기 제1 시일 부재의 단부면 사이에 배치된 코너면을 구비하고,상기 제1 시일부는, 상기 제1 시일 부재의 내주면, 상기 제1 시일 부재의 단부면, 또는 상기 제1 시일 부재의 코너면 중 적어도 하나에 맞닿는, 휠 베어링. 제1항에 있어서,상기 제2 시일부는, 상기 제1 원통부의 제1 외주면, 상기 제1 원통부의 제1 단부면, 또는 상기 제1 원통부의 제1 외주면과 상기 제1 원통부의 제1 단부면 사이에 배치된 코너면 중 적어도 하나에 맞닿는, 휠 베어링. 제1항에 있어서,상기 제1 시일 부재는,상기 외륜에 결합되는 외측 프레임; 상기 외측 프레임으로부터 내측 축방향으로 이격되도록 상기 내륜의 제1 원통부에 결합되는 내측 프레임; 및상기 외측 프레임에 결합되고 상기 내측 프레임에 맞닿는 외측 시일 립을 포함하는, 휠 베어링. 제4항에 있어서,상기 내측 프레임은, 상기 제1 원통부의 제1 외주면에 맞닿는 내주면, 내측 축방향에 형성되는 단부면, 및 상기 내측 프레임의 내주면과 상기 내측 프레임의 단부면 사이에 배치된 코너면을 구비하고,상기 제1 시일부는 상기 내측 프레임의 단부면 또는 상기 내측 프레임의 코너면에 맞닿는, 휠 베어링. 제4항에 있어서,상기 제1 시일 부재는 상기 내측 프레임의 내측 축방향에 결합되는 엔코더를 더 포함하는, 휠 베어링. 제6항에 있어서,상기 엔코더는, 상기 제1 원통부의 제1 외주면으로부터 외측 반경방향으로이격되는 내주면, 내측 축방향에 형성되는 단부면, 및 상기 엔코더의 내주면과 상기 엔코더의 단부면 사이에 배치된 코너면을 구비하고,상기 제1 시일부는 상기 엔코더의 내주면, 상기 엔코더의 단부면, 또는 상기 엔코더의 코너면 중 적어도 하나에 맞닿는, 휠 베어링. 제1항에 있어서,상기 제1 시일 립의 내주면에는 상기 제1 시일 립이 상기 제1 시일 부재 및 상기 제1 원통부와 탄성적으로 맞닿도록 오목부가 형성되는, 휠 베어링. 제1항에 있어서,상기 슬링거는 상기 제2 원통부에 압입되고 상기 오비탈 포밍부로부터 이격되는, 휠 베어링. 제9항에 있어서,상기 슬링거는,내측 축방향에 형성되는 슬링거 단부면을 구비하고 상기 제2 원통부에 압입되는 제1 슬링거, 및상기 제1 슬링거보다 작은 직경을 가지고 상기 슬링거 단부면으로부터 내측 축방향으로 연장하는 제2 슬링거를 포함하는, 휠 베어링. 제10항에 있어서,상기 제2 슬링거는 상기 오비탈 포밍부로부터 외측 반경방향으로 이격되는, 휠 베어링. 제10항에 있어서,상기 제2 시일 립은 상기 제2 슬링거에 결합되고 상기 제2 슬링거보다 내측 반경방향으로 돌출하는 돌기를 포함하는, 휠 베어링. 제10항에 있어서,상기 제2 시일 립은 상기 제2 슬링거에 결합되고 상기 제2 슬링거로부터 내측 축방향으로 돌출하는, 휠 베어링. 제1항에 있어서,상기 슬링거는 외측 반경방향으로 절곡된 외측 축방향 단부를 포함하는, 휠 베어링. 제1항에 있어서,상기 제1 단부면과 인접하는 상기 제2 외주면에는 내측 반경방향으로 오목하게 언더컷이 형성되는, 휠 베어링. [EN WO2020209404A1]: An outer ring coupled to the vehicle body; A wheel hub having a wheel coupled, an orbital forming portion formed at an inner axial end portion, and a face spline formed at an inner axial end portion of the orbital forming portion; A first cylindrical portion coupled to an outer peripheral surface of the wheel hub by the orbital forming portion to rotate relative to the outer ring, and having a first outer peripheral surface and a first end surface formed in an inner axial direction, and the first cylinder An inner ring including a second cylindrical portion having a diameter smaller than that of the portion, having a second outer circumferential surface and a second end surface formed in an inner axial direction, and extending in an inner axial direction from the first end surface; A first seal member disposed between the outer ring and a first outer circumferential surface of the first cylindrical portion to seal between the outer ring and the inner ring; And a second seal member pressed into the second cylindrical portion, wherein the second seal member includes: a slinger having an outer axial end spaced apart from the first seal member and the first end surface; A first seal lip coupled to an outer axial end of the slinger and having a first seal portion abutting a part of the first seal member and a second seal portion abutting a portion of the first cylindrical portion; And a second seal lip coupled to the slinger so as to be spaced apart from the first seal lip in an inner axial direction. The method of claim 1, wherein the first seal member comprises an inner circumferential surface disposed on a first outer circumferential surface of the first cylindrical portion, an end surface formed in an inner axial direction, and an inner circumferential surface of the first seal member and the first seal member. And a corner surface disposed between end surfaces, wherein the first seal portion abuts at least one of an inner circumferential surface of the first seal member, an end surface of the first seal member, or a corner surface of the first seal member, Wheel bearings. According to claim 1, The second seal portion, a first outer peripheral surface of the first cylindrical portion, a first end surface of the first cylindrical portion, or a first outer peripheral surface of the first cylindrical portion and a first end surface of the first cylindrical portion A wheel bearing abutting at least one of the corner surfaces disposed therebetween. According to claim 1, The first sealing member, An outer frame coupled to the outer ring; An inner frame coupled to the first cylindrical portion of the inner ring so as to be spaced apart from the outer frame in an inner axial direction; And an outer seal lip coupled to the outer frame and abutting against the inner frame. According to claim 4, The inner frame, the inner circumferential surface abutting the first outer circumferential surface of the first cylindrical portion, an end surface formed in the inner axial direction, and a corner disposed between the inner circumferential surface of the inner frame and the end surface of the inner frame A wheel bearing having a surface, wherein the first seal part abuts against an end surface of the inner frame or a corner surface of the inner frame. The wheel bearing of claim 4, wherein the first seal member further comprises an encoder coupled to an inner axial direction of the inner frame. The method of claim 6, wherein the encoder is disposed between an inner circumferential surface spaced from the first outer circumferential surface of the first cylindrical portion in an outer radial direction, an end surface formed in an inner axial direction, and an inner circumferential surface of the encoder and an end surface of the encoder And a corner surface of the encoder, wherein the first seal part abuts against at least one of an inner peripheral surface of the encoder, an end surface of the encoder, or a corner surface of the encoder. The wheel bearing of claim 1, wherein a recess is formed on an inner circumferential surface of the first seal lip so that the first seal lip elastically contacts the first seal member and the first cylindrical part. The wheel bearing of claim 1, wherein the slinger is press-fitted to the second cylindrical portion and spaced apart from the orbital forming portion. According to claim 9, The slinger, A first slinger having a slinger end surface formed in an inner axial direction and press-fitted to the second cylindrical portion, And has a diameter smaller than the first slinger end surface from the inner side of the slinger A wheel bearing comprising a second slinger extending in an axial direction. The wheel bearing of claim 10, wherein the second slinger is spaced apart from the orbital forming part in an outer radial direction. The wheel bearing according to claim 10, wherein the second seal lip includes a protrusion coupled to the second slinger and protruding in an inner radial direction than the second slinger. The wheel bearing of claim 10, wherein the second seal lip is coupled to the second slinger and protrudes from the second slinger in an inner axial direction. The wheel bearing of claim 1, wherein the slinger comprises an outer axial end bent in an outer radial direction. The wheel bearing according to claim 1, wherein an undercut is formed concavely in an inner radial direction on the second outer circumferential surface adjacent to the first end surface. | [KO WO2020209404A1]: 휠 베어링 본 개시는 휠 베어링에 관한 것이다. 차량의 샤시(chassis)는 차량의 휠과 결합되는 휠 베어링을 포함한다. 휠 베어링은, 샤시의 일부와 결합되는 외륜(outer ring), 외륜에 대해 상대 회전하고 휠 허브(wheel hub)에 결합되는 내륜(inner ring), 및 외륜과 휠 허브 사이에 배열된 복수의 전동체를 가질 수 있다. 휠 허브의 외측에는 휠이 결합되고 휠 허브의 내측에는 등속 조인트가 결합된다. 내륜은 휠 허브에 압입된 상태에서 내측 단부를 오비탈 포밍(orbital forming)하여 휠 허브에 결합된다. 휠 허브는 내륜, 휠, 및 등속 조인트와 함께 외륜에 대하여 상대적으로 회전하도록 구성된다. 휠 베어링의 사용 환경상 휠 허브와 등속 조인트 사이에는 우수, 이수 등의 이물질이 침투할 수 있다. 특히, 이러한 이물질은 휠 허브와 등속 조인트가 페이스 스플라인 결합하는 경우에 더욱 큰 영향을 미칠 수 있다. 휠 허브와 등속 조인트 사이에 이물이 침투하는 것을 방지하기 위해 시일 장치가 개발되었다. 하지만, 이들 시일 장치는 내륜 또는 등속 조인트에 장착되어 휠 허브와 등속 조인트 사이를 시일하도록 구성되거나 내륜과 외륜 사이의 시일 장치와 일체로 구성된다. 시일 장치가 내륜 또는 등속 조인트에 장착되는 경우에는 내륜이 외부환경에 노출되는 것을 효과적으로 방지할 수 없다. 내륜에는 오비탈 포밍에 의해 후프 응력(hoof stress)이 발생한다. 여기서, 후프 응력이란 내압을 받는 원통 등에 있어 원주방향으로 작용하는 수직 응력을 말한다. 내륜이 후프 응력을 받고 있는 상태에서 외부 환경에 노출되어 이물과 접촉하게 되면, 내륜에는 부식뿐만 아니라 응력 부식 균열(Stress Corrosion Crack; SCC)이 발생하여 휠 베어링의 성능 및 내구성이 저하될 수 있다. 또한, 시일 장치가 내륜과 외륜 사이의 시일 장치와 일체로 구성되는 경우에는, 시일 장치의 제작이 어려워 제조 비용이 상승한다. 본 개시는, 상술한 종래 기술의 결함을 해결하기 위한 것으로, 휠 허브와 등속 조인트 사이를 시일할 뿐만 아니라 내륜을 외부의 환경에 노출시키지 않도록 시일하는 휠 베어링을 제공한다. 본 개시의 일 측면에 따른 실시예들은 휠 베어링에 관련된다. 예시적 실시예에 따른 휠 베어링은, 차체에 결합되는 외륜; 휠이 결합되고, 내측 축방향 단부에 오비탈 포밍부가 형성되고, 오비탈 포밍부의 내측 축방향 단부에 페이스 스플라인이 형성된 휠 허브; 외륜에 대하여 상대 회전하도록 오비탈 포밍부에 의해 휠 허브의 외주면 상에 결합되며, 제1 외주면과 내측 축방향에 형성되는 제1 단부면을 구비하는 제1 원통부, 및 제1 원통부보다 작은 직경을 가지고 제2 외주면과 내측 축방향에 형성되는 제2 단부면을 구비하며 제1 단부면으로부터 내측 축방향으로 연장하는 제2 원통부를 포함하는 내륜; 외륜과 제1 원통부의 제1 외주면 사이에 배치되어 외륜과 내륜 사이를 시일하는 제1 시일 부재; 및 제2 원통부에 압입되는 제2 시일 부재를 포함한다. 제2 시일 부재는, 제1 시일 부재 및 제1 단부면으로부터 이격되는 외측 축방향 단부를 구비하는 슬링거; 슬링거의 외측 축방향 단부에 결합되고, 제1 시일 부재의 일부에 맞닿는 제1 시일부와 제1 원통부의 일부에 맞닿는 제2 시일부를 구비하는 제1 시일 립; 및 제1 시일 립으로부터 내측 축방향으로 이격되도록 슬링거에 결합되는 제2 시일 립을 포함한다. 일 실시예에 있어서, 제1 시일 부재는, 제1 원통부의 제1 외주면에 배치되는 내주면, 내측 축방향에 형성되는 단부면, 및 제1 시일 부재의 내주면과 제1 시일 부재의 단부면 사이에 배치된 코너면을 구비할 수 있다. 제1 시일부는, 제1 시일 부재의 내주면, 제1 시일 부재의 단부면, 또는 제1 시일 부재의 코너면 중 적어도 하나에 맞닿을 수 있다. 일 실시예에 있어서, 제2 시일부는, 제1 원통부의 제1 외주면, 제1 원통부의 제1 단부면, 또는 제1 원통부의 제1 외주면과 제1 원통부의 제1 단부면 사이에 배치된 코너면 중 적어도 하나에 맞닿을 수 있다. 일 실시예에 있어서, 제1 시일 부재는, 외륜에 결합되는 외측 프레임; 외측 프레임으로부터 내측 축방향으로 이격되도록 내륜의 제1 원통부에 결합되는 내측 프레임; 및 외측 프레임에 결합되고 내측 프레임에 맞닿는 외측 시일 립을 포함할 수 있다. 일 실시예에 있어서, 내측 프레임은, 제1 원통부의 제1 외주면에 맞닿는 내주면, 내측 축방향에 형성되는 단부면, 및 내측 프레임의 내주면과 내측 프레임의 단부면 사이에 배치된 코너면을 구비할 수 있다. 제1 시일부는 내측 프레임의 단부면 또는 내측 프레임의 코너면에 맞닿을 수 있다. 일 실시예에 있어서, 제1 시일 부재는 내측 프레임의 내측 축방향에 결합되는 엔코더를 더 포함할 수 있다. 일 실시예에 있어서, 엔코더는, 제1 원통부의 제1 외주면으로부터 외측 반경방향으로 이격되는 내주면과, 내측 축방향에 형성되는 단부면, 및 엔코더의 내주면과 엔코더의 단부면 사이에 배치된 코너면을 구비할 수 있다. 제1 시일부는 엔코더의 내주면, 엔코더의 단부면, 또는 엔코더의 코너면 중 적어도 하나에 맞닿을 수 있다. 일 실시예에 있어서, 제1 시일 립의 내주면에는 제1 시일 립이 제1 시일 부재 및 제1 원통부와 탄성적으로 맞닿도록 오목부가 형성될 수 있다. 일 실시예에 있어서, 슬링거는 제2 원통부에 압입되고 오비탈 포밍부로부터 이격될 수 있다. 일 실시예에 있어서, 슬링거는, 내측 축방향에 형성되는 슬링거 단부면을 구비하고 제2 원통부에 압입되는 제1 슬링거, 및 제1 슬링거보다 작은 직경을 가지고 슬링거 단부면으로부터 내측 축방향으로 연장하는 제2 슬링거를 포함할 수 있다. 일 실시예에 있어서, 제2 슬링거는 오비탈 포밍부로부터 외측 반경 방향으로 이격될 수 있다. 일 실시예에 있어서, 제2 시일 립은 제2 슬링거에 결합되고 제2 슬링거보다 내측 반경방향으로 돌출하는 돌기를 포함할 수 있다. 일 실시예에 있어서, 제2 시일 립은 제2 슬링거에 결합되고 제2 슬링거로부터 내측 축방향으로 돌출할 수 있다. 일 실시예에 있어서, 슬링거는 외측 반경방향으로 절곡된 외측 축방향 단부를 포함할 수 있다. 일 실시예에 있어서, 제1 단부면과 인접하는 제2 외주면에는 내측 반경방향으로 오목하게 언더컷이 형성될 수 있다. 일 실시예에 따른 휠 베어링에 의하면, 휠 허브와 등속 조인트 사이를 시일할 뿐만 아니라 내륜을 외부의 환경에 노출시키지 않는다. 따라서, 내륜에 응력 부식 균열이 발생하는 것을 미연에 방지하여, 휠 베어링의 내구성을 향상시킬 수 있다. 도 1은 본 개시의 일 실시예에 따른 휠 베어링을 보인 단면도이다. 도 2는 도 1의 부분확대도이다. 도 3은 도 2에 도시된 제1 및 제2 시일 부재의 다른 실시예를 보인 단면도이다. 도 4는 도 2에 도시된 제2 시일 부재의 또 다른 실시예를 보인 단면도이다. 도 5는 도 2에 도시된 제1 및 제2 시일 부재의 또 다른 실시예를 보인 단면도이다. 도 6은 도 2에 도시된 제1 및 제2 시일 부재의 또 다른 실시예를 보인 단면도이다. &lt;부호의 설명&gt; 100: 휠 베어링, 110: 외륜, 111: 단부면, 112: 내주면, 120: 내륜, 121: 제1 원통부, 121a: 제1 외주면, 121b: 제1 단부면, 121c: 제1 코너면, 122: 제2 원통부, 122a: 제2 외주면, 122b: 제2 단부면, 122c: 언더컷, 130: 휠 허브, 131: 오비탈 포밍부, 132: 휠 허브 스플라인, 140: 제1 시일 부재, 141: 내주면, 142: 단부면, 143: 코너면, 144: 외측 프레임, 144a: 단부면, 145: 내측 프레임, 145a: 내주면, 145b: 단부면, 145c: 코너면, 146: 외측 시일 립, 147: 엔코더, 147a: 내주면, 147b: 단부면, 147c: 코너면, 150: 제2 시일 부재, 151: 슬링거, 151a: 외측 축방향 단부, 151c: 제1 슬링거, 151ca: 슬링거 단부면, 151d: 제2 슬링거, 151da: 내주면, 151db: 외주면, 151dc: 단부면, 151e: 돌기, 152: 제1 시일 립, 152a, 252a, 352a, 452a, 552a: 제1 시일부, 152b, 252b, 352b: 제2 시일부, 152c: 오목부, 153: 제2 시일 립, 160: 전동체, 170: 등속 조인트, 171: 등속 조인트 스플라인 본 개시의 실시예들은 본 개시의 기술적 사상을 설명하기 위한 목적으로 예시된 것이다. 본 개시에 따른 권리범위가 이하에 제시되는 실시예들이나 이들 실시예들에 대한 구체적 설명으로 한정되는 것은 아니다. 본 개시에 사용되는 모든 기술적 용어들 및 과학적 용어들은, 달리 정의되지 않는 한, 본 개시가 속하는 기술 분야에서 통상의 지식을 가진 자에게 일반적으로 이해되는 의미를 갖는다. 본 개시에 사용되는 모든 용어들은 본 개시를 더욱 명확히 설명하기 위한 목적으로 선택된 것이며 본 개시에 따른 권리범위를 제한하기 위해 선택된 것이 아니다. 본 개시에서 사용되는 "포함하는", "구비하는", "갖는" 등과 같은 표현은, 해당 표현이 포함되는 어구 또는 문장에서 달리 언급되지 않는 한, 다른 실시예를 포함할 가능성을 내포하는 개방형 용어(open-ended terms)로 이해되어야 한다. 본 개시에서 기술된 단수형의 표현은 달리 언급하지 않는 한 복수형의 의미를 포함할 수 있으며, 이는 청구범위에 기재된 단수형의 표현에도 마찬가지로 적용된다. 본 개시에서 사용되는 "제1", "제2" 등의 표현들은 복수의 구성요소들을 상호 구분하기 위해 사용되며, 해당 구성요소들의 순서 또는 중요도를 한정하는 것은 아니다. 본 개시에서 사용되는 "외측 반경방향"의 방향지시어는 회전체의 축에 대한 방사상 방향(radial direction) 중 축으로부터 멀어지는 방향을 의미하고, "내측 반경방향"의 방향지시어는 외측 반경방향의 반대 방향을 의미한다. 또한, 본 개시에서 사용되는 "외측 축방향", "외측" 등의 방향지시어는 회전체의 축을 따라 샤시의 내부로부터 휠을 향하는 방향을 의미하고, "내측 축방향", "내측" 등의 방향지시어는 회전체의 축을 따라 휠로부터 샤시의 내부를 향하는 방향을 의미한다. 이하, 첨부한 도면들을 참조하여, 본 개시의 실시예들을 설명한다. 첨부된 도면에서, 동일하거나 대응하는 구성요소에는 동일한 참조부호가 부여되어 있다. 또한, 이하의 실시예들의 설명에 있어서, 동일하거나 대응하는 구성요소를 중복하여 기술하는 것이 생략될 수 있다. 그러나, 구성요소에 관한 기술이 생략되어도, 그러한 구성요소가 어떤 실시예에 포함되지 않는 것으로 의도되지는 않는다. 도 1은 본 개시의 일 실시예에 따른 휠 베어링을 보인 단면도이다. 도 2는 도 1의 부분확대도이다. 도 1에 도시된 바와 같이, 본 개시의 일 실시예에 따른 휠 베어링(100)은, 외륜(110), 내륜(120), 휠 허브(130), 제1 시일 부재(140), 제2 시일 부재(150)를 포함한다. 외륜(110)은 차체(즉, 차량의 샤시 또는 너클)에 결합된다. 외륜(110)은 금속 재질로 이루어지고 중공의 원통형을 가진다. 내륜(120)은 휠 허브(130)에 결합되고 외륜(110)의 내측 반경방향(IR)으로 이격되어 배치된다. 내륜(120)은 금속 재질로 이루어지고 중공의 원통형을 가진다. 내륜(120)은 외륜(110)에 대하여 상대적으로 회전하도록 구성된다. 외륜(110)과 내륜(120) 사이의 원활한 상대 회전을 위해, 외륜(110)과 내륜(120) 사이에는 복수의 전동체(160)가 개재된다. 전동체(160)는 금속 재질로 이루어지고 볼 또는 롤러로 구성될 수 있다. 내륜(120)은 제1 원통부(121)와 제2 원통부(122)를 포함한다. 제1 원통부(121)는 제1 외주면(121a)과 내측 축방향(IA)에 형성되고 제1 외주면(121a)에 대해 수직한 제1 단부면(121b)(이하에서, 끝면(end surface)을 의미함)을 구비한다. 제2 원통부(122)는 제1 원통부(121)보다 작은 직경을 가진다. 제2 원통부(122)는 제2 외주면(122a)과 내측 축방향(IA)에 형성되고 제2 외주면(122a)에 대하여 수직한 제2 단부면(122b)을 구비한다. 제2 원통부(122)는 제1 단부면(121b)으로부터 내측 축방향(IA)으로 연장한다. 제2 외주면(122a)은 제1 외주면(121a)보다 내측 반경방향(IR)에 위치하고, 제2 외주면(122a)은 제1 외주면(121a)에 대하여 평행하다. 후술하는 엔코더(147)와 같은 타겟을 통해 휠의 회전속도를 검출하는 휠 스피드 센서는 엔코더(147)의 반경방향 위치에 대응하도록 설치될 수 있다. 제2 외주면(122a)이 제1 외주면(121a)보다 내측 반경방향(IR)에 위치하므로, 휠 스피드 센서는 제1 외주면(121a)보다 내측 반경방향(IR)으로 더 깊게 배치될 수 있다. 그 결과, 휠 스피드 센서가 타겟을 유효하게 리딩(reading)(또는 감지(sensing), 검출(detecting))할 수 있는 충분한 공간을 확보할 수 있다. 휠 허브(130)는 제1 단부면(121b)의 내측 축방향(IA)에 오비탈 포밍부(131)를 구비한다. 내륜(120)은 오비탈 포밍부(131)에 의해 휠 허브(130)에 결합된다. 오비탈 포밍부(131)는 제2 단부면(122b)에 맞닿는다. 오비탈 포밍(orbital forming)은 내륜(120)이 휠 허브(130)에 압입된 상태에서 휠 허브(130)의 내측 축방향(IA)의 단부를 외측 반경방향(OR)으로 소성 변형시켜 내륜(120)을 휠 허브(130)에 고정하는 공정을 의미한다. 이 과정에서, 휠 허브(130)를 소성시키기 위한 가압력이 내륜(120)에 전달되므로 내륜(120)에는 일정한 후프 응력(hoop stress)이 발생한다. 휠 허브(130)는 외측 축방향(OA)에 휠이 결합되고 내측 축방향(IA)에 등속 조인트(170)가 결합되도록 구성된다. 휠 허브(130)와 등속 조인트(170)는 페이스 스플라인(face spline) 결합하도록 구성된다. 이를 위해, 휠 허브(130)에는 내측 축방향(IA)을 향해 돌출하고 원주방향을 따라 교호적으로 배열되는 휠 허브 스플라인(132)이 형성된다. 또한, 등속 조인트(170)에는 외측 축방향(OA)을 향해 돌출하고 원주방향을 따라 교호적으로 배열되는 등속 조인트 스플라인(171)이 형성된다. 휠 허브 스플라인(132)과 등속 조인트 스플라인(171)은 서로 상보적으로 맞물린다. 따라서, 등속 조인트(170)로부터의 구동력이 휠 허브(130)에 전달된다. 그 결과, 휠 허브(130)는 내륜(120), 등속 조인트(170), 휠과 함께 외륜(110)에 대하여 상대적으로 회전한다. 제1 시일 부재(140)는 외륜(110)과 제1 원통부(121)의 제1 외주면(121a) 사이에 배치되어 외륜(110)과 내륜(120) 사이를 시일(seal) 또는 밀봉한다. 내륜(120)이 외륜(110)에 대하여 상대적으로 회전하도록 구성되므로, 제1 시일 부재(140)는 동적 시일(dynamic seal)의 일종이다. 일 실시예에 있어서, 제1 시일 부재(140)는 제1 원통부(121)의 제1 외주면(121a)에 배치되는 내주면(141), 내측 축방향(IA)의 단부에 형성되는 단부면(142), 및 제1 시일 부재(140)의 내주면(141)과 단부면(142) 사이에 배치된 코너면(143)을 포함할 수 있다. 제1 시일 부재(140)의 내주면(141)은 후술하는 내측 프레임(145)의 내주면(145a) 또는 엔코더(147)의 내주면(147a)으로 이해될 수 있다. 제1 시일 부재(140)의 단부면(142)은 후술하는 내측 프레임(145)의 단부면(145b) 또는 엔코더(147)의 단부면(147b)으로 이해될 수 있다. 제1 시일 부재(140)의 단부면(142)은 제1 원통부(121)의 제1 단부면(121b)과 동일한 평면을 이루도록 배치될 수 있다. 또한, 제1 시일 부재(140)의 단부면(142)은 외륜(110)의 단부면(111)과 동일한 평면을 이루도록 배치될 수 있다. 제1 시일 부재(140)의 코너면(143)은 제1 시일 부재(140)의 내주면(141)과 단부면(142)이 만나는 모서리를 라운딩 처리 또는 챔퍼링 처리함으로써 형성될 수 있다. 제2 시일 부재(150)는 내륜(120)의 제2 원통부(122)에 압입된다. 등속 조인트(170)는 내륜(120)에 대하여 상대적으로 회전하지 않고 내륜(120)과 함께 회전하도록 구성되므로, 제2 시일 부재(150)는 정적 시일(static seal)의 일종이다. 제2 시일 부재(150)는 슬링거(151), 제1 시일 립(152)(seal lip), 및 제2 시일 립(153)을 포함한다. 슬링거(151)는 내륜(120)의 제2 원통부(122)에 압입되는 부분이며, 제2 시일 부재(150)의 전체적인 골격을 이룬다. 슬링거(151)는 제1 시일 부재(140) 및 제1 단부면(121b)으로부터 이격되는 외측 축방향 단부(151a)를 포함한다. 슬링거(151)는 제1 시일 부재(140)로부터 내측 반경방향(IR)으로 이격되고 제1 원통부(121)의 제1 단부면(121b)으로부터 내측 축방향(IA)으로 이격된다. 슬링거(151)는 금속 재질로 이루어진다. 일 실시예에 있어서, 도 2에 도시된 바와 같이, 슬링거(151)의 외측 축방향 단부(151a)는 외측 반경방향(OR)으로 절곡되어 형성될 수 있다. 외측 축방향 단부(151a)는 제1 슬링거(151c)로부터 외측 반경방향(OR)으로 돌출한다. 따라서, 슬링거(151)는 내륜(120)의 제2 원통부(122)에 용이하게 삽입될 수 있다. 또한, 제1 시일 립(152)과 슬링거(151) 사이의 접촉면적이 넓어지므로, 제1 시일 립(152)과 슬링거(151) 사이의 결합력이 증대될 수 있다. 제1 시일 립(152)은 슬링거(151)의 외측 축방향 단부(151a)에 결합되고, 제1 시일 부재(140)의 일부에 맞닿는 제1 시일부(152a)와 제1 원통부(121)의 일부에 맞닿는 제2 시일부(152b)를 포함한다. 제1 시일 립(152)은 슬링거(151)의 외측 축방향 단부(151a)와 제1 시일 부재(140) 사이에 개재되어 슬링거(151)와 제1 시일 부재(140) 사이를 시일한다. 또한, 제1 시일 립(152)은 슬링거(151)의 외측 축방향 단부(151a)와 내륜(120)의 제1 원통부(121) 사이에 개재되어 슬링거(151)와 내륜(120)의 제1 원통부(121) 사이를 시일한다. 내륜(120)이 외부에 노출될 수 있는 부분 중, 제1 원통부(121)가 제1 시일 립(152)에 의해 시일되고, 제2 원통부(122)는 슬링거(151)에 의해 시일된다. 따라서, 내륜(120)이 외부에 노출되어 응력 부식 균열(Stress Corrosion Crack, SCC)이 발생하는 것을 방지할 수 있다. 그 결과, 휠 베어링(100)의 내구성이 향상될 수 있다. 또한, 제1 시일 립(152)은 제1 시일 부재(140)의 일부 및 제1 원통부(121)의 일부 각각에 맞닿음으로써, 이물질이 외부로부터 내륜(120)으로 유입되는 되는 것을 이중으로 차단할 수 있다. 따라서, 제2 시일 부재(150)의 시일 성능을 더욱 향상시킬 수 있다. 제2 시일 립(153)은 제1 시일 립(152)으로부터 내측 축방향(IA)으로 이격되도록 슬링거(151)에 결합된다. 제2 시일 립(153)은 휠 허브(130)와 등속 조인트(170) 사이를 시일한다. 따라서, 제2 시일 립(153)은 휠 허브(130)와 등속 조인트(170) 사이에 이물질이 유입되어 휠 허브(130) 또는 등속 조인트(170)가 마모되거나 부식되는 것을 방지한다. 이와 같이, 제2 시일 부재(150)가 제1 시일 립(152)과 제2 시일 립(153)을 구비하므로, 제2 시일 부재(150)는 이물질이 외부로부터 내륜(120)으로 유입되는 것뿐만 아니라 휠 허브(130)와 등속 조인트(170) 사이로 유입되는 것을 방지할 수 있다. 제1 시일 립(152) 및 제2 시일 립(153)은 고무 재질로 이루어지고 가류 성형에 의해 미리 결정된 형상을 가지도록 제조될 수 있다. 제1 시일부(152a)는 제1 시일 부재(140)의 내주면(141), 제1 시일 부재(140)의 단부면(142), 또는 제1 시일 부재(140)의 코너면(143) 중 적어도 하나에 맞닿을 수 있다. 일 실시예에 따르면, 제1 시일부(152a)는 제1 시일 부재(140)의 내주면(141), 단부면(142), 또는 코너면(143) 중 어느 하나에 맞닿도록 구성될 수 있다. 예를 들면, 도 2에 도시된 바와 같이, 제1 시일부(152a)는 제1 시일 부재(140)의 코너면(143)에 맞닿을 수 있다. 다른 실시예에 따르면, 제1 시일부(152a)는 제1 시일 부재(140)의 내주면(141), 단부면(142), 또는 코너면(143) 중 2개 이상을 조합한 부분에 맞닿도록 구성될 수도 있다. 일 실시예에 있어서, 도 2에 도시된 바와 같이, 제2 시일부(152b)는, 제1 원통부(121)의 제1 외주면(121a), 제1 원통부(121)의 제1 단부면(121b), 또는 제1 원통부(121)의 제1 외주면(121a)과 제1 원통부(121)의 제1 단부면(121b) 사이에 배치된 제1 코너면(121c) 중 적어도 하나에 맞닿을 수 있다. 제1 원통부(121)의 제1 코너면(121c)은 제1 외주면(121a)과 제1 단부면(121b)이 만나는 모서리를 라운딩 처리 또는 챔퍼링 처리함으로써 형성될 수 있다. 예를 들어, 도 2에 도시된 바와 같이, 제2 시일부(152b)는 제1 원통부(121)의 제1 코너면(121c)에 맞닿도록 구성될 수 있다. 도 3은 도 2에 도시된 제1 및 제2 시일 부재의 다른 실시예를 보인 단면도이다. 다른 실시예로서, 도 3에 도시된 바와 같이, 제1 시일부(452a)는 엔코더(147)의 내주면(147a)에 맞닿도록 구성될 수 있다. 제2 시일부(252b)는 제1 원통부(121)의 제1 외주면(121a)에 맞닿도록 구성될 수 있다. 도 3에 도시된 엔코더(147)와 제1 외주면(121a) 사이의 간극은 도 2에 도시된 엔코더(147)와 제1 외주면(121a) 사이의 간극보다 크게 형성될 수 있다. 엔코더(147)와 제1 외주면(121a)의 사이에 간극이 큰 경우에도, 제1 시일부(452a) 및 제2 시일부(252b)에 의해 이물질이 내측 프레임(145)와 제1 원통부(122)로 유입되는 것을 방지할 수 있다. 도 4는 도 2에 도시된 제2 시일 부재의 또 다른 실시예를 보인 단면도이다. 또 다른 실시예로서, 도 4에 도시된 바와 같이, 제1 시일부(552a)는 엔코더(147)의 단부면(147b)에 맞닿도록 구성될 수 있다. 제2 시일부(352b)는 제1 원통부(121)의 제1 단부면(121b)에 맞닿도록 구성될 수 있다. 이러한 구성에 의해, 제1 시일부(552a) 및 제2 시일부(352b)를 포함하는 제1 시일 립(152)의 구조가 간단하므로, 제1 시일 립(152)을 용이하게 제조할 수 있다. 또 다른 실시예로서, 제1 시일부는 엔코더(147)의 내주면(147a), 단부면(147b), 코너면(147c) 중 2개 이상을 조합한 부분에 맞닿도록 구성될 수도 있다. 제2 시일부는 제1 원통부(121)의 제1 외주면(121a), 제1 단부면(121b), 제1 코너면(121c) 중 2개 이상을 조합한 부분에 맞닿도록 구성될 수도 있다. 일 실시예에 있어서, 제1 시일 부재(140)는 외측 프레임(144), 내측 프레임(145), 및 외측 시일 립(146)을 포함할 수 있다. 외측 프레임(144)은 외륜(110)의 내주면(112)에 압입되어 외륜(110)에 결합된다. 외측 프레임(144)은 금속 재질로 이루어지고 대략 L자 단면형상을 가질 수 있다. 내측 프레임(145)은 외측 프레임(144)으로부터 내측 축방향(IA)으로 이격되도록 배치된다. 내측 프레임(145)은 내륜(120)의 제1 원통부(121)에 압입되어 결합된다. 즉, 내측 프레임(145)은 제1 원통부(121)의 제1 외주면(121a) 상에 배치된다. 내측 프레임(145)은 금속 재질로 이루어지고 대략 C자 단면형상을 가질 수 있다. 외측 시일 립(146)은 외측 프레임(144)의 내측 축방향(IA)에 형성되는 단부면(144a)에 결합되고 내측 프레임(145)에 맞닿는다. 외측 시일 립(146)은 복수 개로 이루어지고 내측 프레임(145)의 복수 개의 지점에 맞닿을 수 있다. 외측 시일 립(146)은 고무 재질로 이루어지고 가류 성형에 의해 미리 정해진 형상으로 제조될 수 있다. 일 실시예에 있어서, 제1 시일 부재(140)는 내측 프레임(145)의 내측 축방향(IA)의 단부에 결합되는 엔코더(147)를 더 포함할 수 있다. 엔코더(147)는 제1 원통부(121)의 제1 외주면(121a)으로부터 외측 반경방향(OR)으로 이격되는 내주면(147a), 내측 축방향(IA)에 형성되는 단부면(147b), 및 엔코더(147)의 내주면(147a)과 단부면(147b) 사이에 배치된 코너면(147c)을 구비할 수 있다. 엔코더(147)에 있어서, 코너면(147c)은 내주면(147a)과 단부면(147b)이 만나는 모서리를 라운딩 처리 또는 챔퍼링 처리함으로써 형성될 수 있다. 제1 시일부(152a)는 엔코더(147)의 내주면(147a), 엔코더(147)의 단부면(147b), 또는 엔코더(147)의 코너면(147c) 중 적어도 하나에 맞닿을 수 있다. 예를 들어, 도 2에 도시된 바와 같이, 제1 시일부(152a)는 엔코더(147)의 코너면(147c)에 맞닿도록 구성될 수 있다. 일 실시예에 있어서, 제1 시일 립(152)의 내주면에는 오목부(152c)가 형성될 수 있다. 제1 시일 립(152)에 오목부(152c)를 형성함으로써, 제1 시일부(152a) 및 제2 시일부(152b)가 제1 시일 부재(140) 및 제1 원통부(121)에 탄력적으로 맞닿도록 미리 결정된 탄성력을 제공할 수 있다. 또한, 제1 시일 립(152)은 오목부(152c)에 의해 제1 원통부(121)와 간섭되는 것이 방지되므로, 휠 스피드 센서가 타겟을 유효하게 리딩할 수 있는 충분한 공간을 확보할 수 있다. 일 실시예에 있어서, 슬링거(151)는 중공의 원통형일 수 있다. 일 실시예에 있어서, 슬링거(151)는 제1 슬링거(151c)와 제2 슬링거(151d)를 포함할 수 있다. 제1 슬링거(151c)는 내측 축방향(IA)의 단부에 형성되는 슬링거 단부면(151ca)을 구비하고 내륜(120)의 제2 원통부(122)에 압입된다. 제2 슬링거(151d)는 제1 슬링거(151c)보다 작은 직경을 가지고 제1 슬링거(151c)의 슬링거 단부면(151ca)으로부터 내측 축방향(IA)으로 연장한다. 제2 슬링거(151d)는 제1 슬링거(151c)보다 작은 직경을 가지므로, 제2 슬링거(151d)가 오비탈 포밍부(131)와 등속 조인트(170)에 더욱 인접하여 배치될 수 있다. 그 결과, 제2 슬링거(151d)에 결합되는 제2 시일 립(153)이 휠 허브(130)와 등속 조인트(170) 사이의 시일 성능이 향상될 수 있다. 일 실시예에 있어서, 제2 시일 립(153)은 제2 슬링거(151d)에 결합되고 제2 슬링거(151d)보다 내측 반경방향(IR)으로 돌출하는 돌기(151e)를 포함할 수 있다. 돌기(151e)는 등속 조인트(170)에 맞닿는다. 돌기(151e)는 제2 슬링거(151d)로부터 내측 축방향(IA)으로 이격된 위치에 형성된다. 일 실시예에 있어서, 제2 시일 립(153)은 제2 슬링거(151d)에 결합되고 제2 슬링거(151d)로부터 내측 축방향(IA)으로 돌출한다. 따라서, 제2 시일 립(153)과 등속 조인트(170)가 맞닿는 부분(예를 들어, 돌기(151e))에 탄력적으로 맞닿도록 탄성력을 제공할 수 있다. 제2 시일 립(153)은 제2 슬링거(151d)의 내주면(151da), 외주면(151db), 및 단부면(151dc)을 감싸도록 제2 슬링거(151d)에 구비될 수 있다. 따라서, 제2 시일 립(153)과 제2 슬링거(151d) 사이의 접촉 면적이 넓어지므로, 제2 시일 립(153)과 슬링거(151) 사이의 결합력을 증대시킬 수 있다. 또한, 도 1에 도시된 바와 같이, 제2 시일 립(153)은 제1 슬링거(151c)의 슬링거 단부면(151ca), 제2 슬링거(151d)의 내주면(151da), 외주면(151db), 및 단부면(151dc)을 감싸도록 제1 슬링거(151c) 및 제2 슬링거(151d)에 구비될 수 있다. 따라서, 제2 시일 립(153)이 제1 슬링거(151c)의 슬링거 단부면(151ca)과도 더 접촉하므로, 제2 시일 립(153)과 슬링거(151) 사이의 결합력을 더욱 증대시킬 수 있다. 일 실시예에 있어서, 제1 단부면(121b)에 인접하는 제2 외주면(122a)에는 내측 반경방향(IR)으로 오목하게 언더컷(122c)이 형성될 수 있다. 언더컷(122c)은 제1 시일 립(152)이 형성된 슬링거(151)를 제2 원통부(122)에 압입하는 공정에서 제1 시일 립(152)이 제2 외주면(122a)과 간섭하는 것을 방지한다. 따라서, 슬링거(151)가 제2 원통부(122)에 압입된 후, 제1 시일 립(152)이 제1 시일 부재(140) 및/또는 제1 원통부(121)의 미리 결정된 부분에 정확하게 맞닿을 수 있다. 그 결과, 제1 시일 립(152)의 시일 성능이 향상될 수 있다. 도 5는 도 2에 도시된 제1 및 제2 시일 부재의 또 다른 실시예를 보인 단면도이다. 일 실시예에 있어서, 도 5에 도시된 바와 같이, 내측 프레임(145)은 제1 원통부(121)의 제1 외주면(121a)에 맞닿는 내주면(145a), 내측 축방향(IA)의 단부에 형성되는 단부면(145b), 및 내측 프레임(145)의 내주면(145a)과 내측 프레임(145)의 단부면(145b) 사이에 배치된 코너면(145c)을 포함할 수 있다. 코너면(145c)은 내주면(145a)과 단부면(145b)이 만나는 모서리를 라운딩 처리 또는 챔퍼링 처리함으로써 형성될 수 있다. 예를 들어, 제1 시일부(252a)는 코너면(145c)에 맞닿도록 구성될 수 있다. 도 5에 도시된 예에 있어서, 내측 프레임(145)의 단부면(145b)은 제1 원통부(121)의 제1 단부면(121b)와 동일한 평면을 이루도록 배치될 수 있다. 도 6은 도 2에 도시된 제1 및 제2 시일 부재의 또 다른 실시예를 보인 단면도이다. 다른 예로서, 도 6에 도시된 바와 같이, 제1 시일부(352a)는 내측 프레임(145)의 단부면(145b)에 맞닿도록 구성될 수 있다. 도 6에 도시된 예에 있어서, 내측 프레임(145)의 단부면(145b)은 제1 원통부(121)의 제1 단부면(121b)과 동일한 평면을 이루도록 배치될 수 있다. 이상 일부 실시예들과 첨부된 도면에 도시된 예에 의해 본 개시의 기술적 사상이 설명되었지만, 본 개시가 속하는 기술 분야에서 통상의 지식을 가진 자가 이해할 수 있는 본 개시의 기술적 사상 및 범위를 벗어나지 않는 범위에서 다양한 치환, 변형 및 변경이 이루어질 수 있다는 점을 알아야 할 것이다. 또한, 그러한 치환, 변형 및 변경은 첨부된 청구범위 내에 속하는 것으로 생각되어야 한다. [EN WO2020209404A1]: Wheel bearing The present disclosure relates to wheel bearings. The vehicle's chassis includes wheel bearings that are coupled to the vehicle's wheels. Wheel bearings include an outer ring that is coupled to a part of the chassis, an inner ring that rotates relative to the outer ring and is coupled to a wheel hub, and a plurality of rolling elements arranged between the outer ring and the wheel hub. Can have The wheel is coupled to the outside of the wheel hub, and the constant velocity joint is coupled to the inside of the wheel hub. The inner ring is coupled to the wheel hub by orbital forming the inner end in a state pressed into the wheel hub. The wheel hub is configured to rotate relative to the outer ring with the inner ring, the wheel, and a constant velocity joint. Due to the use environment of wheel bearings, foreign substances such as rainwater and water may penetrate between the wheel hub and the constant velocity joint. In particular, such foreign matter may have a greater influence when the wheel hub and the constant velocity joint are engaged with the face spline. A sealing device has been developed to prevent foreign matter from penetrating between the wheel hub and the constant velocity joint. However, these sealing devices are mounted on the inner ring or the constant velocity joint and configured to seal between the wheel hub and the constant velocity joint, or are integrally configured with the sealing device between the inner ring and the outer ring. When the sealing device is mounted on the inner ring or the constant velocity joint, it is not possible to effectively prevent the inner ring from being exposed to the external environment. Hoof stress is generated in the inner ring by orbital forming. Here, the hoop stress refers to a vertical stress acting in the circumferential direction in a cylinder that is subjected to internal pressure. When the inner ring is exposed to the external environment while being subjected to hoop stress and comes into contact with foreign substances, not only corrosion but also stress corrosion crack (SCC) may occur in the inner ring, which may deteriorate the performance and durability of wheel bearings. In addition, when the sealing device is integrally configured with the sealing device between the inner ring and the outer ring, it is difficult to manufacture the sealing device, thereby increasing the manufacturing cost. The present disclosure provides a wheel bearing that seals not only between a wheel hub and a constant velocity joint, but also seals the inner ring so as not to expose it to an external environment. Embodiments according to one aspect of the present disclosure relate to a wheel bearing. A wheel bearing according to an exemplary embodiment includes an outer ring coupled to a vehicle body; A wheel hub having a wheel coupled, an orbital forming portion formed at an inner axial end portion, and a face spline formed at an inner axial end portion of the orbital forming portion; A first cylindrical portion coupled to the outer peripheral surface of the wheel hub by an orbital forming portion to rotate relative to the outer ring, and having a first outer peripheral surface and a first end surface formed in the inner axial direction, and a diameter smaller than the first cylindrical portion An inner ring having a second outer circumferential surface and a second end surface formed in the inner axial direction and including a second cylindrical portion extending in the inner axial direction from the first end surface; A first seal member disposed between the outer ring and the first outer circumferential surface of the first cylindrical portion to seal between the outer ring and the inner ring; And a second seal member press-fitted to the second cylindrical portion. The second seal member includes: a slinger having a first seal member and an outer axial end spaced apart from the first end surface; A first seal lip coupled to an outer axial end of the slinger and having a first seal portion abutting a portion of the first seal member and a second seal portion abutting a portion of the first cylindrical portion; And a second seal lip coupled to the slinger so as to be spaced from the first seal lip in an inner axial direction. In one embodiment, the first seal member is, the inner peripheral surface disposed on the first outer peripheral surface of the first cylindrical portion, the end surface formed in the inner axial direction, and between the inner peripheral surface of the first seal member and the end surface of the first seal member It can have an arranged corner surface. The first seal portion may contact at least one of an inner peripheral surface of the first seal member, an end surface of the first seal member, or a corner surface of the first seal member. In one embodiment, the second seal portion is a first outer peripheral surface of the first cylindrical portion, a first end surface of the first cylindrical portion, or a corner disposed between the first outer peripheral surface of the first cylindrical portion and the first end surface of the first cylindrical portion It may touch at least one of the faces. In one embodiment, the first seal member, the outer frame coupled to the outer ring; An inner frame coupled to the first cylindrical portion of the inner ring to be spaced apart from the outer frame in the inner axial direction; And an outer seal lip coupled to the outer frame and abutting against the inner frame. In one embodiment, the inner frame has an inner circumferential surface in contact with the first outer circumferential surface of the first cylindrical portion, an end surface formed in the inner axial direction, and a corner surface disposed between the inner circumferential surface of the inner frame and the end surface of the inner frame. I can. The first seal portion may abut against an end surface of the inner frame or a corner surface of the inner frame. In one embodiment, the first seal member may further include an encoder coupled to the inner axial direction of the inner frame. In one embodiment, the encoder includes an inner circumferential surface spaced apart from the first outer circumferential surface of the first cylinder in an outer radial direction, an end surface formed in the inner axial direction, and a corner surface disposed between the inner circumferential surface of the encoder and the end surface of the encoder. It can be provided. The first seal portion may contact at least one of an inner circumferential surface of the encoder, an end surface of the encoder, or a corner surface of the encoder. In one embodiment, a concave portion may be formed on the inner circumferential surface of the first seal lip so that the first seal lip elastically contacts the first seal member and the first cylindrical portion. In one embodiment, the slinger may be press-fit into the second cylindrical portion and spaced apart from the orbital forming portion. In one embodiment, the slinger has a slinger end surface formed in an inner axial direction and has a first slinger press-fitted to the second cylindrical portion, and has a diameter smaller than that of the first slinger and extends in the inner axial direction from the slinger end surface. It may include a second slinger. In one embodiment, the second slinger may be spaced apart from the orbital forming portion in an outer radial direction. In one embodiment, the second seal lip may include a protrusion coupled to the second slinger and protruding in an inner radial direction than the second slinger. In one embodiment, the second seal lip may be coupled to the second slinger and protrude from the second slinger in the inner axial direction. In one embodiment, the slinger may include an outer axial end bent in an outer radial direction. In one embodiment, an undercut may be formed on the second outer peripheral surface adjacent to the first end surface to be concave in the inner radial direction. According to the wheel bearing according to an embodiment, not only does it seal between the wheel hub and the constant velocity joint, but also does not expose the inner ring to the external environment. Therefore, it is possible to prevent occurrence of stress corrosion cracking in the inner ring in advance, thereby improving the durability of the wheel bearing. 1 is a cross-sectional view showing a wheel bearing according to an embodiment of the present disclosure. 2 is a partially enlarged view of FIG. 1. 3 is a cross-sectional view showing another embodiment of the first and second sealing members shown in FIG. 2. 4 is a cross-sectional view showing another embodiment of the second sealing member shown in FIG. 2. 5 is a cross-sectional view showing another embodiment of the first and second sealing members shown in FIG. 2. 6 is a cross-sectional view showing another embodiment of the first and second sealing members shown in FIG. 2. &lt;Explanation of code&gt; 100: wheel bearing, 110: outer ring, 111: end surface, 112: inner circumferential surface, 120: inner ring, 121: first cylindrical portion, 121a: first outer peripheral surface, 121b: first end surface, 121c: first corner surface, 122 : Second cylindrical part, 122a: second outer circumferential surface, 122b: second end surface, 122c: undercut, 130: wheel hub, 131: orbital forming part, 132: wheel hub spline, 140: first seal member, 141: inner circumferential surface , 142: end face, 143: corner face, 144: outer frame, 144a: end face, 145: inner frame, 145a: inner peripheral face, 145b: end face, 145c: corner face, 146: outer seal lip, 147: encoder, 147a: inner circumferential surface, 147b: end surface, 147c: corner surface, 150: second seal member, 151: slinger, 151a: outer axial end, 151c: first slinger, 151ca: slinger end surface, 151d: second slinger, 151da: inner peripheral surface, 151db: outer peripheral surface, 151dc: end surface, 151e: Protrusion, 152: first seal lip, 152a, 252a, 352a, 452a, 552a: first seal portion, 152b, 252b, 352b: second seal portion, 152c: concave portion, 153: second seal lip, 160: front Fuselage, 170: constant velocity joint, 171: constant velocity joint spline Embodiments of the present disclosure are illustrated for the purpose of describing the technical idea of ​​the present disclosure. The scope of the rights according to the present disclosure is not limited to the embodiments presented below or specific descriptions of these embodiments. All technical and scientific terms used in the present disclosure have meanings generally understood by those of ordinary skill in the art, unless otherwise defined, to which the present disclosure belongs. All terms used in the present disclosure are selected for the purpose of describing the present disclosure more clearly, and are not selected to limit the scope of the rights according to the present disclosure. Expressions such as "comprising", "having", "having", etc. used in the present disclosure are open terms that imply the possibility of including other embodiments, unless otherwise stated in the phrase or sentence in which the expression is included. It should be understood as (open-ended terms). Expressions in the singular form described in the present disclosure may include the meaning of the plural form unless otherwise stated, and this applies equally to the expression in the singular form described in the claims. Expressions such as "first" and "second" used in the present disclosure are used to distinguish a plurality of components from each other, and do not limit the order or importance of the components. As used in the present disclosure, the direction indicator of "outer radial direction" means a direction away from the axis among the radial directions with respect to the axis of the rotating body, and the direction indicator of "inner radial direction" is a direction opposite to the outer radial direction. Means. In addition, direction directives such as "outer axial direction" and "outer" used in the present disclosure mean a direction from the inside of the chassis to the wheel along the axis of the rotating body, and directions such as "inner axial direction" and "inner" The designator means the direction from the wheel to the inside of the chassis along the axis of the rotating body. Hereinafter, exemplary embodiments of the present disclosure will be described with reference to the accompanying drawings. In the accompanying drawings, the same or corresponding components are assigned the same reference numerals. In addition, in the description of the following embodiments, overlapping descriptions of the same or corresponding components may be omitted. However, even if description of a component is omitted, it is not intended that such component is not included in any embodiment. 1 is a cross-sectional view showing a wheel bearing according to an embodiment of the present disclosure. 2 is a partially enlarged view of FIG. 1. As shown in Figure 1, the wheel bearing 100 according to an embodiment of the present disclosure, the outer ring 110, the inner ring 120, the wheel hub 130, the first seal member 140, the second seal Including member 150. The outer wheel 110 is coupled to a vehicle body (ie, a chassis or a knuckle of a vehicle). The outer ring 110 is made of a metal material and has a hollow cylindrical shape. The inner ring 120 is coupled to the wheel hub 130 and is disposed to be spaced apart in the inner radial direction IR of the outer ring 110. The inner ring 120 is made of a metal material and has a hollow cylindrical shape. The inner ring 120 is configured to rotate relative to the outer ring 110. For smooth relative rotation between the outer ring 110 and the inner ring 120, a plurality of rolling elements 160 are interposed between the outer ring 110 and the inner ring 120. The rolling element 160 is made of a metal material and may be formed of a ball or roller. The inner ring 120 includes a first cylindrical portion 121 and a second cylindrical portion 122. The first cylindrical portion 121 is formed in the first outer circumferential surface 121a and the inner axial direction IA, and is perpendicular to the first outer circumferential surface 121a (hereinafter, an end surface) Means). The second cylindrical portion 122 has a smaller diameter than the first cylindrical portion 121. The second cylindrical portion 122 has a second outer circumferential surface 122a and a second end surface 122b formed in the inner axial direction IA and perpendicular to the second outer circumferential surface 122a. The second cylindrical portion 122 extends in the inner axial direction IA from the first end surface 121b. The second outer circumferential surface 122a is located in the inner radial direction IR than the first outer circumferential surface 121a, and the second outer circumferential surface 122a is parallel to the first outer circumferential surface 121a. A wheel speed sensor that detects a rotational speed of a wheel through a target such as an encoder 147 to be described later may be installed to correspond to a radial position of the encoder 147. Since the second outer circumferential surface 122a is located in the inner radial direction IR than the first outer circumferential surface 121a, the wheel speed sensor may be disposed deeper in the inner radial direction IR than the first outer circumferential surface 121a. As a result, it is possible to secure sufficient space for the wheel speed sensor to effectively read (or sense, detect) the target. The wheel hub 130 includes an orbital forming part 131 in the inner axial direction IA of the first end surface 121b. The inner ring 120 is coupled to the wheel hub 130 by an orbital forming part 131. The orbital forming part 131 abuts against the second end surface 122b. In the orbital forming, the inner ring 120 is plastically deformed in the outer radial direction OR of the end of the inner axial direction IA of the wheel hub 130 while the inner ring 120 is pressed into the wheel hub 130. ) Means a process of fixing the wheel hub 130. In this process, since the pressing force for firing the wheel hub 130 is transmitted to the inner ring 120, a constant hoop stress is generated in the inner ring 120. The wheel hub 130 is configured such that the wheel is coupled in the outer axial direction OA and the constant velocity joint 170 is coupl
[ZH CN211778523U]: 一种紧凑型一体化轮毂轴承单元 [EN CN211778523U]: Compact integrated hub bearing unit | [ZH CN211778523U]: 本实用新型公开了一种紧凑型一体化轮毂轴承单元，包括内圈、外圈、滚珠和密封件，所述外圈的顶端设置有连接法兰，且连接法兰与外圈为一体化成型结构，所述连接法兰上均匀固定有固定螺栓，且固定螺栓的一端均设置有锁紧螺母，所述外圈和内圈侧壁的内部均设置有加强层，且外圈和内圈的外侧均匀涂覆有油漆层。本实用新型通过安装有外圈、连接法兰、固定螺栓、锁紧螺母、间隔板、鼓包以及弹力条，外圈与连接法兰为一体化成型结构，使得通过固定螺栓可以将该轴承单元与汽车轮毂固定连接，受到外界影响产生震动时，弹力条通过发生形变和恢复形变吸收一部分的冲击力，起到缓冲的作用，避免受到外界影响使得锁紧螺母松动，提高装置连接的紧凑性和密切性。 [EN CN211778523U]: The utility model discloses a compact integrated hub bearing unit. The bearing comprises an inner ring, an outer ring, balls and a sealing piece, a connecting flange is arranged at the top end of theouter ring, the connecting flange and the outer ring are of an integrally-formed structure, fixing bolts are evenly fixed to the connecting flange, locking nuts are arranged at one ends of the fixingbolts, reinforcing layers are arranged in the side wall of the outer ring and the side wall of the inner ring, and the outer side of the outer ring and the outer side of the inner ring are evenly coated with paint layers. According to the utility model, the outer ring, the connecting flange, the fixing bolt, the locking nut, the spacing plate, the bulge and the elastic strip are arranged; the outer ring and the connecting flange are of an integrally-formed structure. The elastic strips are arranged on the bearing unit, so that the bearing unit can be fixedly connected with an automobile hub through the fixing bolts, when vibration is generated due to external influences, the elastic strips absorb part of impact force through deformation and deformation recovery, the buffering effect is achieved, locking nuts are prevented from loosening due to the external influences, and the compactness and the closeness of device connection are improved. | CN211778523U | 2020-10-27 | CN202020271962U | 2020-03-09 | CN202020271962U, 2020-03-09 | CN211778523U: 2020-10-27 | ZHEJIANG WANQING AUTO PARTS CO LTD | SHI DONGQING | F16C19/16: I B60B27/00: I F16C33/58: I F16C33/62: I F16C33/78: I F16C35/077: I F16F15/08: I |  |  |  | [ZH CN211778523U]: 1 .一种紧凑型一体化轮毂轴承单元，包括内圈(2)、外圈(3)、滚珠(5)和密封件(13)，其 特征在于:所述外圈(3)的顶端设置有连接法兰(1)，且连接法兰(1)与外圈(3)为一体化成 型结构，所述连接法兰(1)上均匀固定有固定螺栓(4)，且固定螺栓(4)的一端均设置有锁紧 螺母(11)，所述外圈⑶的内部设置有内圈(2)，且内圈⑵和外圈⑶之间形成环形道(8)， 所述环形道(8)的中央位置处设置有保持架(6)，且保持架(6)上均匀设置有滚珠(5)，所述 环形道(8)的上下内壁与滚珠(5)上下两端的连接处设置通道⑺，所述外圈(3)和内圈⑵ 侧壁的内部均设置有加强层(18)，且外圈⑶和内圈⑵的外侧均匀涂覆有油漆层(16)。 2 .根据权利要求1所述的一种紧凑型一体化轮毂轴承单元，其特征在于：所述保持架 (6)的两侧均设置有密封件(13)，且密封件(13)的上下两端分别与环形道(8)的上下内壁紧 密相贴，所述密封件(13)内部的中央位置处均设置有橡胶密封圈(14)，所述橡胶密封圈 (14)的外部均包裹有吸水海绵层(15)。 3 .根据权利要求1所述的一种紧凑型一体化轮毂轴承单元，其特征在于:所述锁紧螺母 (11)与连接法兰(1)的连接处均设置有间隔板(9)，且间隔板(9)靠近锁紧螺母(11)的一侧 均固定有鼓包(12)。 4 .根据权利要求3所述的一种紧凑型一体化轮毂轴承单元，其特征在于:所述鼓包(12) 与锁紧螺母(11)之间均设置有弹力条(10)，且弹力条(10)均呈拱形结构，所述弹力条(10) 一侧的两端均抵在鼓包(12)上，且弹力条(10)的材质为弹性系数高的橡胶。 5 .根据权利要求1所述的一种紧凑型一体化轮毂轴承单元，其特征在于：所述加强层 (18)的内部均匀设置有加强筋(19)，且加强筋(19)均呈“H”型结构。 6 .根据权利要求1所述的一种紧凑型一体化轮毂轴承单元，其特征在于：所述加强层 (18)的两侧均设置有刚性弹簧套(17)，且刚性弹簧套(17)等间距分布。 [EN CN211778523U]: 1 A compact integrated wheel hub bearing unit, comprising an inner ring (2), an outer ring (3), balls (5) and a seal (13), characterized in that: the top end of the outer ring (3) is provided with The connecting flange (1), and the connecting flange (1) and the outer ring (3) are integrally formed, and the connecting flange (1) is evenly fixed with fixing bolts (4), and the fixing bolts (4) A lock nut (11) is arranged at one end of the outer ring , an inner ring (2) is arranged inside the outer ring , and an annular channel (8) is formed between the inner ring and the outer ring , the annular channel (8) A cage (6) is provided at the center of the ), and balls (5) are evenly arranged on the cage (6), and channels are provided at the connections between the upper and lower inner walls of the ring channel (8) and the upper and lower ends of the balls (5) , the outer ring (3) and the inner ring are provided with a reinforcing layer (18) inside the side walls, and the outer ring and inner ring are evenly coated with a paint layer (16). 2 A compact integrated wheel hub bearing unit according to claim 1, characterized in that: both sides of the cage (6) are provided with seals (13), and the upper and lower sides of the seal (13) The ends are respectively closely attached to the upper and lower inner walls of the annular channel (8), and the central position inside the seal (13) is provided with a rubber sealing ring (14), and the outside of the rubber sealing ring (14) is wrapped Water-absorbing sponge layer (15). 3 A compact integrated wheel hub bearing unit according to claim 1, characterized in that: the connection between the lock nut (11) and the connecting flange (1) is provided with a spacer (9), and A bulge (12) is fixed on the side of the spacer (9) close to the lock nut (11). 4 A compact integrated wheel hub bearing unit according to claim 3, characterized in that: an elastic strip (10) is provided between the bulge (12) and the lock nut (11), and the elastic strip ( 10) All have an arched structure, both ends of one side of the elastic strip (10) abut on the bulge (12), and the material of the elastic strip (10) is rubber with a high elastic coefficient. 5 A compact integrated wheel hub bearing unit according to claim 1, characterized in that: the reinforcement layer (18) is uniformly provided with reinforcement ribs (19) inside, and the reinforcement ribs (19) are all in the shape of "H "Type structure. 6 A compact integrated wheel hub bearing unit according to claim 1, characterized in that: both sides of the reinforcing layer (18) are provided with rigid spring sleeves (17), and rigid spring sleeves (17), etc. Spacing distribution. | [ZH CN211778523U]: 一种紧凑型一体化轮毂轴承单元 技术领域 [0001]本实用新型涉及轮毂轴承技术领域，具体为一种紧凑型一体化轮毂轴承单元。 背景技术 [0002]轮毂轴承单元是应用于汽车车轴处用来承重和为轮毂的转动提供精确引导的零 部件，既承受轴向载荷又承受径向载荷，是汽车载重和转动的重要组成部分，但是现有的轮 毂轴承单元大多结构简单，功能单一，存在部分问题，具体如下； [0003] 1、现有的轮毂轴承单元与轮毂的连接不够紧凑密切，汽车在高速运动时会产生颠 簸和振动，很容易引起螺母的松动，给汽车行驶带来安全隐患； [0004] 2、现有的轮毂轴承单元的密封性较差，内部滚珠容易受到水汽影响发生锈蚀，影 响正常使用； [0005] 3、现有的轮毂轴承单元自身的结构强度与抗压性能较差，使用寿命较短。 实用新型内容 [0006]本实用新型的目的在于提供一种紧凑型一体化轮毂轴承单元，以解决上述背景技 术中提出的与轮毂的连接不够紧凑密切、密封性不佳以及使用寿命较短的问题。 [0007]为实现上述目的，本实用新型提供如下技术方案：一种紧凑型一体化轮毂轴承单 元，包括内圈、外圈、滚珠和密封件，所述外圈的顶端设置有连接法兰，且连接法兰与外圈为 一体化成型结构，所述连接法兰上均匀固定有固定螺栓，且固定螺栓的一端均设置有锁紧 螺母，所述外圈的内部设置有内圈，且内圈和外圈之间形成环形道，所述环形道的中央位置 处设置有保持架，且保持架上均匀设置有滚珠，所述环形道的上下内壁与滚珠上下两端的 连接处设置通道，所述外圈和内圈侧壁的内部均设置有加强层，且外圈和内圈的外侧均匀 涂覆有油漆层。 [0008]优选的，所述保持架的两侧均设置有密封件，且密封件的上下两端分别与环形道 的上下内壁紧密相贴，所述密封件内部的中央位置处均设置有橡胶密封圈，所述橡胶密封 圈的外部均包裹有吸水海绵层，提高密封性，避免滚珠受水分影响生锈。 [0009]优选的，所述锁紧螺母与连接法兰的连接处均设置有间隔板，且间隔板靠近锁紧 螺母的一侧均固定有鼓包，提高连接的紧凑性。 [0010]优选的，所述鼓包与锁紧螺母之间均设置有弹力条，且弹力条均呈拱形结构，所述 弹力条一侧的两端均抵在鼓包上，且弹力条的材质为弹性系数高的橡胶，避免受外界影响 导致锁紧螺母松动。 [0011] 优选的，所述加强层的内部均匀设置有加强筋，且加强筋均呈“H”型结构，提高该 轴承单元的结构强度。 [0012]优选的，所述加强层的两侧均设置有刚性弹簧套，且刚性弹簧套等间距分布，提高 抗压性能。 [0013]与现有技术相比，本实用新型的有益效果是： [0014] (1)该紧凑型一体化轮毂轴承单元通过安装有外圈、连接法兰、固定螺栓、锁紧螺 母、间隔板、鼓包以及弹力条，外圈与连接法兰为一体化成型结构，使得通过固定螺栓可以 将该轴承单元与汽车轮毂固定连接，之后锁紧螺母固定在固定螺栓的一端，间隔板与连接 法兰贴合，弹力条的呈拱形结构，材质为弹性较好的橡胶，且弹力条的两端抵在鼓包上，受 到外界影响产生震动时，弹力条通过发生形变和恢复形变吸收一部分的冲击力，起到缓冲 的作用，避免受到外界影响使得锁紧螺母松动，提高装置连接的紧凑性和密切性。 [0015] (2)该紧凑型一体化轮毂轴承单元通过在外圈的内部设置有内圈，内圈和外圈之 间形成环形道，环形道的中央位置处设置有保持架，保持架均匀设置有滚珠，保持架的两侧 均设置有密封件，密封件的内部均设置有橡胶密封圈，橡胶密封圈的外部均匀包裹有吸水 海绵层，橡胶密封圈便于起到增加密封性的作用，而吸水海绵层可以将入侵的水分进行吸 收，从而使得内部滚珠部分始终不受外界水分的影响，避免滚珠生锈影响正常使用。 [0016] (3)该紧凑型一体化轮毂轴承单元通过在外圈和内圈侧壁的内部设置有加强层， 加强层的内部均匀设置有“H”型结构的加强筋，便于提高内圈和外圈的结构强度，使其不容 易断裂，同时在加强层的两侧均匀设置有刚性弹簧套，便于提高内圈和外圈的抗压性能，受 到外界挤压碰撞时不容易损坏，此外，在外圈和内圈的外侧均匀涂覆有油漆层，能避免外圈 和内圈氧化腐蚀，延长使用寿命。 附图说明 [0017]图1为本实用新型的正视剖面结构示意图； [0018]图2为本实用新型的图1中A处放大结构示意图； [0019]图3为本实用新型的图1中B处放大结构示意图； [0020]图4为本实用新型的外圈侧壁剖面结构示意图。 [0021]图中：1、连接法兰；2、内圈；3、外圈；4、固定螺栓;5、滚珠;6、保持架;7、通道;8、环 形道;9、间隔板；10、弹力条；11、锁紧螺母；12、鼓包；13、密封件；14、橡胶密封圈；15、吸水海 绵层；16、油漆层；17、刚性弹簧套;18、加强层；19、加强筋。 具体实施方式 [0022]下面将结合本实用新型实施例中的附图，对本实用新型实施例中的技术方案进行 清楚、完整地描述，显然，所描述的实施例仅仅是本实用新型一部分实施例，而不是全部的 实施例。基于本实用新型中的实施例，本领域普通技术人员在没有做出创造性劳动前提下 所获得的所有其他实施例，都属于本实用新型保护的范围。 [0023]请参阅图1-4，本实用新型提供的一种实施例：一种紧凑型一体化轮毂轴承单元， 包括内圈2、外圈3、滚珠5和密封件13,外圈3的顶端设置有连接法兰1，且连接法兰1与外圈3 为一体化成型结构，连接法兰1上均匀固定有固定螺栓4,且固定螺栓4的一端均设置有锁紧 螺母11，锁紧螺母11与连接法兰1的连接处均设置有间隔板9,且间隔板9靠近锁紧螺母11的 一侧均固定有鼓包12,鼓包12与锁紧螺母11之间均设置有弹力条10，且弹力条10均呈拱形 结构,弹力条10一侧的两端均抵在鼓包12上，且弹力条10的材质为弹性系数高的橡胶； [0024]受到外界影响产生震动时,弹力条10通过发生形变和恢复形变吸收一部分的冲击 力，起到缓冲的作用，避免受到外界影响使得锁紧螺母11松动,提高装置连接的紧凑性和密 切性； [0025] 外圈3的内部设置有内圈2,且内圈2和外圈3之间形成环形道8,环形道8的中央位 置处设置有保持架6，且保持架6上均匀设置有滚珠5，环形道8的上下内壁与滚珠5上下两端 的连接处设置通道7,保持架6的两侧均设置有密封件13,且密封件13的上下两端分别与环 形道8的上下内壁紧密相贴，密封件13内部的中央位置处均设置有橡胶密封圈14,橡胶密封 圈14的外部均包裹有吸水海绵层15； [0026] 橡胶密封圈14便于起到增加密封性的作用，而吸水海绵层15可以将入侵的水分进 行吸收,从而使得内部滚珠5部分始终不受外界水分的影响,避免滚珠5生锈影响正常使用； [0027]外圈3和内圈2侧壁的内部均设置有加强层18,加强层18的内部均匀设置有加强筋 19,且加强筋19均呈“H”型结构，加强层18的两侧均设置有刚性弹簧套17,且刚性弹簧套17 等间距分布，且外圈3和内圈2的外侧均匀涂覆有油漆层16； [0028]加强筋19便于提高内圈2和外圈3的结构强度，使其不容易断裂，刚性弹簧套17便 于提高内圈2和外圈3的抗压性能,受到外界挤压碰撞时不容易损坏,此外，油漆层16能避免 外圈3和内圈2氧化腐蚀，延长使用寿命。 [0029] 工作原理:使用时，通过固定螺栓4可以将外圈3上的连接法兰1与汽车轮毂固定连 接，之后锁紧螺母11固定在固定螺栓4的一端，间隔板9与连接法兰1贴合，弹力条10的呈拱 形结构，材质为弹性较好的橡胶，且弹力条10的两端抵在鼓包12上，受到外界影响产生震动 时，弹力条10通过发生形变和恢复形变吸收一部分的冲击力，起到缓冲的作用，避免受到外 界影响使得锁紧螺母11松动，提高装置连接的紧凑性和密切性，同时，在保持架6的两侧均 设置有密封件13,密封件13的内部均设置有橡胶密封圈14,橡胶密封圈14的外部均匀包裹 有吸水海绵层15,橡胶密封圈14便于起到增加密封性的作用，而吸水海绵层15可以将入侵 的水分进行吸收，从而使得内部滚珠5部分始终不受外界水分的影响，避免滚珠5生锈影响 正常使用，此外，在外圈3和内圈2侧壁的内部设置有加强层18,加强层18的内部均匀设置有 “H”型结构的加强筋19,便于提高内圈2和外圈3的结构强度，使其不容易断裂，同时在加强 层18的两侧均匀设置有刚性弹簧套17,便于提高内圈2和外圈3的抗压性能，受到外界挤压 碰撞时不容易损坏，此外，在外圈2和内圈3的外侧均匀涂覆有油漆层16,能避免外圈3和内 圈2氧化腐蚀，延长使用寿命。 [0030] 对于本领域技术人员而言，显然本实用新型不限于上述示范性实施例的细节，而 且在不背离本实用新型的精神或基本特征的情况下，能够以其他的具体形式实现本实用新 型。因此，无论从哪一点来看，均应将实施例看作是示范性的，而且是非限制性的，本实用新 型的范围由所附权利要求而不是上述说明限定，因此旨在将落在权利要求的等同要件的含 义和范围内的所有变化囊括在本实用新型内。不应将权利要求中的任何附图标记视为限制 所涉及的权利要求。 [EN CN211778523U]: A compact integrated wheel hub bearing unit technical field [0001] The present invention relates to the technical field of wheel hub bearings, and specifically is a compact integrated wheel hub bearing unit. Background technique [0002] The hub bearing unit is a component used in the axle of an automobile to support load and provide precise guidance for the rotation of the hub. It bears both axial load and radial load. It is an important part of automobile load and rotation. Some wheel bearing units are mostly simple in structure, single in function, and have some problems, as follows; [0003] 1. The existing wheel hub bearing unit and the wheel hub are not closely connected tightly, and bumps and vibrations occur when the car moves at high speed, which can easily cause the nut to loosen and bring safety hazards to the car; [0004] 2. The existing wheel hub bearing unit has poor sealing performance, and the internal balls are susceptible to corrosion due to moisture, which affects normal use; [0005] 3. The existing wheel hub bearing unit itself has poor structural strength and compression resistance, and has a short service life. Utility model content [0006] The purpose of the present utility model is to provide a compact integrated wheel hub bearing unit, to solve the above-mentioned background art proposed in the connection with the wheel hub is not compact and close, poor sealing and short service life. [0007] In order to achieve the above object, the present invention provides the following technical solutions: a compact integrated wheel hub bearing unit, including an inner ring, an outer ring, balls and seals, the top of the outer ring is provided with a connecting flange, And the connecting flange and the outer ring are an integrated structure, the connecting flange is evenly fixed with fixing bolts, and one end of the fixing bolts is provided with a lock nut, the inner ring is arranged inside the outer ring, and the inner ring An annular channel is formed between the ring and the outer ring. A cage is arranged at the center of the annular channel, and balls are evenly arranged on the cage. The upper and lower inner walls of the annular channel and the upper and lower ends of the balls are connected with channels, so The inside of the side walls of the outer ring and the inner ring are both provided with a reinforcing layer, and the outside of the outer ring and the inner ring are evenly coated with a paint layer. [0008] Preferably, both sides of the holder are provided with seals, and the upper and lower ends of the seal are in close contact with the upper and lower inner walls of the annular channel, respectively, and rubber is provided at the central position inside the seal. The outer part of the rubber sealing ring is covered with a water-absorbing sponge layer, which improves the sealing performance and prevents the balls from being rusted due to moisture. [0009] Preferably, the connection between the lock nut and the connecting flange is provided with a spacer plate, and the side of the spacer plate close to the lock nut is fixed with a bulge to improve the compactness of the connection. [0010] Preferably, an elastic strip is provided between the bulge and the lock nut, and the elastic strips are in an arched structure, and both ends of one side of the elastic strip abut on the bulge, and the material of the elastic strip It is a rubber with a high elastic coefficient to avoid loosening of the lock nut due to external influences. [0011] Preferably, reinforcing ribs are uniformly provided inside the reinforcing layer, and the reinforcing ribs are all in an "H"-shaped structure to improve the structural strength of the bearing unit. [0012] Preferably, both sides of the reinforcing layer are provided with rigid spring sleeves, and the rigid spring sleeves are distributed at equal intervals to improve compression resistance. [0013] Compared with the prior art, the beneficial effects of this utility model are: [0014] (1) The compact integrated wheel hub bearing unit is equipped with an outer ring, a connecting flange, a fixing bolt, a lock nut, a spacer, a bulge and an elastic strip, and the outer ring and the connecting flange are an integrated structure , So that the bearing unit can be fixedly connected with the automobile wheel hub through the fixing bolt, and then the lock nut is fixed at one end of the fixing bolt, the spacer plate is attached to the connecting flange, and the elastic strip is in an arched structure, and the material is elastic Rubber, and the two ends of the elastic strip are on the bulge. When the vibration is caused by external influence, the elastic strip absorbs part of the impact force through deformation and recovery deformation, which acts as a buffer to prevent the lock nut from loosening due to external influences. Improve the compactness and closeness of the device connection. [0015] (2) The compact integrated wheel hub bearing unit is provided with an inner ring inside the outer ring, an annular channel is formed between the inner ring and the outer ring, and a cage is provided at the center of the annular channel, and the cage is evenly arranged There are balls, seals are arranged on both sides of the cage, and rubber seals are arranged inside the seals, and the outside of the rubber seals is evenly wrapped with a water-absorbing sponge layer. The rubber seals are convenient to increase the sealing performance. The water-absorbing sponge layer can absorb the invaded water, so that the inner ball part is always not affected by external moisture, and the rust of the ball can prevent normal use. [0016] (3) The compact integrated wheel hub bearing unit is provided with a reinforcing layer inside the outer ring and the inner ring side wall, and the inside of the reinforcing layer is evenly provided with "H"-shaped structural ribs, which is convenient to improve the inner ring and the inner ring. The structural strength of the outer ring makes it not easy to break. At the same time, rigid spring sleeves are evenly arranged on both sides of the reinforcement layer, which is convenient to improve the compression resistance of the inner ring and the outer ring. It is not easy to be damaged when subjected to external compression and collision. The outer ring and inner ring are evenly coated with a paint layer to avoid oxidation and corrosion of the outer ring and the inner ring and prolong the service life. Description of the drawings [0017] FIG. 1 is a schematic front view cross-sectional structure diagram of the utility model; [0018] FIG. 2 is a schematic diagram of the enlarged structure at A in FIG. 1 of the utility model; [0019] FIG. 3 is a schematic diagram of the enlarged structure at B in FIG. 1 of the utility model; [0020] FIG. 4 is a schematic diagram of the cross-sectional structure of the outer ring sidewall of the utility model. [0021] In the figure: 1. Connecting flange; 2. Inner ring; 3. Outer ring; 4. Fixing bolt; 5. Ball; 6. Cage; 7. Channel; 8. Ring channel; 9. Spacer plate; 10. Elastic strip; 11. Lock nut; 12. Bulge; 13. Seal; 14. Rubber sealing ring; 15. Water-absorbing sponge layer; 16. Paint layer; 17. Rigid spring sleeve; 18. Reinforcement layer; 19. Stiffener. Detailed ways [0022] The following will clearly and completely describe the technical solutions in the embodiments of the present utility model in conjunction with the drawings in the embodiments of the present utility model. Obviously, the described embodiments are only part of the embodiments of the present utility model, not All examples. Based on the embodiments of the present utility model, all other embodiments obtained by those of ordinary skill in the art without creative work shall fall within the protection scope of the present utility model. [0023] Please refer to Figures 1-4, an embodiment provided by the present utility model: a compact integrated wheel hub bearing unit, including the inner ring 2, the outer ring 3, the balls 5 and the seal 13, the outer ring 3 A connecting flange 1 is provided at the top, and the connecting flange 1 and the outer ring 3 are an integrated structure. The connecting flange 1 is evenly fixed with fixing bolts 4, and one end of the fixing bolts 4 is provided with a lock nut 11, The connection between the tightening nut 11 and the connecting flange 1 is provided with a spacer plate 9, and the side of the spacer plate 9 close to the locking nut 11 is fixed with a bulge 12, and an elastic strip is provided between the bulge 12 and the locking nut 11. 10, and the elastic strip 10 is in an arched structure, both ends of one side of the elastic strip 10 abut on the bulge 12, and the material of the elastic strip 10 is rubber with a high elastic coefficient; [0024] When vibration is caused by external influences, The elastic strip 10 absorbs part of the impact force by deforming and restoring the deformation, and acts as a buffer to prevent the lock nut 11 from loosening due to external influences, thereby improving the compactness and tightness of the device connection. Relevance [0025] The inner ring 2 is provided inside the outer ring 3, and an annular track 8 is formed between the inner ring 2 and the outer ring 3. A cage 6 is provided at the center of the annular track 8, and the cage 6 is evenly provided with The ball 5, the upper and lower inner walls of the ring channel 8 and the upper and lower ends of the ball 5 are provided with channels 7 at the junctions. The two sides of the cage 6 are provided with seals 13, and the upper and lower ends of the seal 13 are respectively connected to the upper and lower inner walls of the ring channel 8. In close contact, a rubber sealing ring 14 is provided at the central position inside the sealing member 13, and the outer part of the rubber sealing ring 14 is wrapped with a water-absorbing sponge layer 15; [0026] The rubber sealing ring 14 facilitates the function of increasing the sealing performance, and the water-absorbing sponge layer 15 can absorb the invading moisture, so that the inner ball 5 is always not affected by external moisture, and the rust of the ball 5 is prevented from affecting the normal Use; [0027] The inner ring 3 and the inner ring 2 are provided with a reinforcement layer 18 inside the side walls, and the reinforcement layer 18 is evenly provided with reinforcement ribs 19, and the reinforcement ribs 19 are in an "H"-shaped structure, and the reinforcement layer 18 Rigid spring sleeves 17 are provided on both sides of the, and the rigid spring sleeves 17 are equally spaced, and the outer side of the outer ring 3 and the inner ring 2 are evenly coated with a paint layer 16; [0028] The stiffener 19 is convenient to improve the structural strength of the inner ring 2 and the outer ring 3, so that it is not easy to break, the rigid spring sleeve 17 is convenient to improve the compressive performance of the inner ring 2 and the outer ring 3, and it is not easy to It is easy to damage. In addition, the paint layer 16 can prevent the outer ring 3 and the inner ring 2 from oxidizing and corroding, and prolong the service life. [0029] Working principle: When in use, the connecting flange 1 on the outer ring 3 can be fixedly connected to the automobile hub by the fixing bolt 4, and then the lock nut 11 is fixed to one end of the fixing bolt 4, and the spacer 9 is connected to the connecting flange 1 Fit, the elastic strip 10 has an arched structure and is made of rubber with good elasticity, and the two ends of the elastic strip 10 are against the bulge 12. When vibration occurs due to external influence, the elastic strip 10 undergoes deformation and recovery deformation Absorb a part of the impact force, play a buffering role, avoid the loosening of the lock nut 11 due to external influences, and improve the compactness and closeness of the device connection. At the same time, seals 13 are provided on both sides of the cage 6 to seal The inside of the part 13 is provided with a rubber sealing ring 14, and the outside of the rubber sealing ring 14 is evenly wrapped with a water-absorbing sponge layer 15. The rubber sealing ring 14 is convenient for increasing the sealing performance, and the water-absorbing sponge layer 15 can remove the invading water Absorption, so that the inner ball 5 part is always not affected by external moisture, to prevent the ball 5 from rusting and affecting normal use. In addition, a reinforcement layer 18 is provided inside the side walls of the outer ring 3 and the inner ring 2, and the interior of the reinforcement layer 18 is uniform The stiffener 19 of the "H"-shaped structure is provided to facilitate the improvement of the structural strength of the inner ring 2 and the outer ring 3 so that it is not easy to break. At the same time, rigid spring sleeves 17 are evenly arranged on both sides of the reinforcement layer 18 to facilitate the improvement of the inner ring The compressive performance of ring 2 and outer ring 3 are squeezed from outside It is not easy to be damaged in collision. In addition, the outer ring 2 and the inner ring 3 are evenly coated with a paint layer 16, which can avoid oxidation and corrosion of the outer ring 3 and the inner ring 2 and prolong the service life. [0030] For those skilled in the art, it is obvious that the present utility model is not limited to the details of the above exemplary embodiments, and can be implemented in other specific forms without departing from the spirit or basic characteristics of the present utility model New. Therefore, no matter from which point of view, the embodiments should be regarded as exemplary and non-limiting. The scope of the present invention is defined by the appended claims rather than the above description, and therefore it is intended to fall on the rights. All the changes in the meaning and scope of the required equivalent elements are included in the present invention. Any reference signs in the claims should not be regarded as limiting the claims involved.
[ZH CN211684503U]: 一种用于汽车后轮轮毂连接的左摆臂 [EN CN211684503U]: Left swing arm for connecting automobile rear wheel hub | [ZH CN211684503U]: 本实用新型公开了一种用于汽车后轮轮毂连接的左摆臂，包括底座与左摆臂本体，所述底座上端固定连接有半圆环，所述左摆臂本体后衬套与半圆环上端转动连接，所述底座上端螺纹连接有两个固定柱，两个所述固定柱上端分别于左摆臂本体前衬套和后衬套下端固定连接，所述左摆臂本体连接端上均布设有连接孔，所述底座上端固定连接有支撑块，所述左摆臂本体连接端下端与支撑块上端固定连接。本实用新型案例通过左摆臂本体在锻造变形上下公差在2‑4mm之间，使得左摆臂本体的加工精度较高，使得对左右轮胎的转向系统的连接更加精密，通过左摆臂本体具有较高的柔性，使得其具有较大的承受力，避免左摆臂本体易断裂，导致车辆在行驶过程中出现安全问题。 [EN CN211684503U]: The utility model discloses a left swing arm for automobile rear wheel hub connection. The swing arm comprises a base and a left swing arm body, the upper end of the base is fixedly connected with a semicircular ring; a rear lining of the left swing arm body is rotationally connected with the upper end of the semicircular ring; the upper end of the base is in threaded connection with two fixing columns. The upper ends of the two fixing columns are fixedly connected with the lower end of a front lining and the lower end of a rear lining of the left swing arm body respectively, connecting holesare evenly distributed in the connecting end of the left swing arm body, a supporting block is fixedly connected to the upper end of the base, and the lower end of the connecting end of the left swingarm body is fixedly connected with the upper end of the supporting block. According to the technical scheme of the utility model, the tolerance of the left swing arm body during the forging deformation is 2-4mm. The left swing arm body and the right swing arm body are arranged, so that the machining precision of the left swing arm body is high, connection of a steering system of left and right tires is more precise, the left swing arm body has high flexibility and large bearing force, and the safety problem of a vehicle in the running process due to the fact that the left swing arm body is prone to breakage is avoided. | CN211684503U | 2020-10-16 | CN201922031119U | 2019-11-22 | CN201922031119U, 2019-11-22 | CN211684503U: 2020-10-16 | ANHUI RENFENG SPARE PARTS CO LTD | ZHANG XIANFENG | B60B27/00: I B60G7/00: I |  |  |  | [ZH CN211684503U]: 1 .一种用于汽车后轮轮毂连接的左摆臂，包括底座（1）与左摆臂本体（2）,其特征在于， 所述底座（1）上端固定连接有半圆环（4），所述左摆臂本体（2）后衬套与半圆环（4）上端转动 连接，所述底座（1）上端螺纹连接有两个固定柱（14），两个所述固定柱（14）上端分别与左摆 臂本体（2）前衬套和后衬套下端固定连接，所述左摆臂本体（2）连接端上均布设有连接孔 （3），所述底座（1）上端固定连接有支撑块（15），所述左摆臂本体（2）连接端下端与支撑块 （15）上端固定连接。 2 .根据权利要求1所述的一种用于汽车后轮轮毂连接的左摆臂，其特征在于，所述底座 （1）上端固定连接有三个气缸（5），三个所述气缸（5）活动端通过固定架（7）转动连接有活动 块（9），所述活动块（9）位于左摆臂本体（2）的上方，所述气缸（5）侧壁通过第一螺栓（6）与底 座（1）固定连接。 3 .根据权利要求1所述的一种用于汽车后轮轮毂连接的左摆臂，其特征在于，所述底座 （1）上端固定连接有L型块⑻，所述L型块⑻侧壁与左摆臂本体⑵前衬套侧壁贴合。 4 .根据权利要求1所述的一种用于汽车后轮轮毂连接的左摆臂，其特征在于，所述底座 （1）上端固定连接有电动推杆（10），所述电动推杆（10）活动端固定连接有螺纹杆（12），所述 电动推杆（10）侧壁通过第二螺栓（11）与底座（1）固定连接。 5 .根据权利要求1所述的一种用于汽车后轮轮毂连接的左摆臂，其特征在于，所述连接 孔（3）的侧壁设有环形凸起（16）。 6 .根据权利要求1所述的一种用于汽车后轮轮毂连接的左摆臂，其特征在于，所述底座 （1）上端对称设有多个螺纹孔（13）。 [EN CN211684503U]: 1 A left swing arm for connecting the hub of an automobile rear wheel, comprising a base (1) and a left swing arm body (2), characterized in that the upper end of the base (1) is fixedly connected with a semicircular ring (4), The rear bush of the left swing arm body (2) is rotatably connected with the upper end of the semicircular ring (4), and the upper end of the base (1) is threadedly connected with two fixed posts (14), two of the fixed posts (14) The upper ends are respectively fixedly connected with the lower ends of the front bushing and the rear bushing of the left swing arm body (2), the connecting ends of the left swing arm body (2) are evenly provided with connecting holes (3), and the upper end of the base (1) is fixed A support block (15) is connected, and the lower end of the connecting end of the left swing arm body (2) is fixedly connected with the upper end of the support block (15). 2 The left swing arm for connecting the rear wheel hub of an automobile according to claim 1, wherein the upper end of the base (1) is fixedly connected with three cylinders (5), and the three cylinders (5) The movable end is rotatably connected with a movable block (9) through a fixed frame (7), the movable block (9) is located above the left swing arm body (2), and the side wall of the cylinder (5) passes through a first bolt (6) Fixed connection with the base (1). 3 The left swing arm for connecting the rear wheel hub of an automobile according to claim 1, wherein the upper end of the base (1) is fixedly connected with an L-shaped block , the side wall of the L-shaped block and The left swing arm body the side wall of the front bushing fits. 4 The left swing arm for connecting the hub of the rear wheel of an automobile according to claim 1, wherein the upper end of the base (1) is fixedly connected with an electric push rod (10), and the electric push rod (10) ) The movable end is fixedly connected with a threaded rod (12), and the side wall of the electric push rod (10) is fixedly connected with the base (1) through a second bolt (11). 5 The left swing arm for connecting the rear wheel hub of an automobile according to claim 1, characterized in that the side wall of the connecting hole (3) is provided with an annular protrusion (16). 6 The left swing arm for connecting the rear wheel hub of an automobile according to claim 1, characterized in that a plurality of threaded holes (13) are symmetrically provided at the upper end of the base (1). | [ZH CN211684503U]: 一种用于汽车后轮轮毂连接的左摆臂 技术领域 [0001]本实用新型涉及汽车后轮轮毂连接技术领域，尤其涉及一种用于汽车后轮轮毂连 接的左摆臂。 背景技术 [0002] 轮毂是汽车车轮中心安装车轴的部位，在汽车后轮轮毂生产过程中，经常需要左 摆臂对左右轮胎转向系统进行连接。 [0003]现有的左摆臂由于左摆臂的柔性不足，使得左摆臂在使用过程中发现容易断裂， 进而导致车辆在行驶过程中容易出现安全问题，另外，现有的左摆臂在加工时的变形误差 较大，使得左摆臂在生产过程中的加工精度下降，进而使得左摆臂的连接性较差。 实用新型内容 [0004]本实用新型的目的是为了解决现有技术中存在的缺点，而提出的一种用于汽车后 轮轮毂连接的左摆臂，其通过左摆臂本体在锻造变形上下公差在2-4mm之间，使得左摆臂本 体的加工精度较高，使得对左右轮胎的转向系统的连接更加精密，通过左摆臂本体具有较 高的柔性，使得其具有较大的承受力，避免左摆臂本体易断裂，导致车辆在行驶过程中出现 安全问题。 [0005]为了实现上述目的，本实用新型采用了如下技术方案： [0006] 一种用于汽车后轮轮毂连接的左摆臂，包括底座与左摆臂本体，所述底座上端固 定连接有半圆环，所述左摆臂本体后衬套与半圆环上端转动连接，所述底座上端螺纹连接 有两个固定柱，两个所述固定柱上端分别与左摆臂本体前衬套和后衬套下端固定连接，所 述左摆臂本体连接端上均布设有连接孔，所述底座上端固定连接有支撑块，所述左摆臂本 体连接端下端与支撑块上端固定连接。 [0007]优选地，所述底座上端固定连接有三个气缸，三个所述气缸活动端通过固定架转 动连接有活动块，所述活动块位于左摆臂本体的上方，所述气缸侧壁通过第一螺栓与底座 固定连接。 [0008]优选地，所述底座上端固定连接有L型块，所述L型块侧壁与左摆臂本体前衬套侧 壁贴合。 [0009]优选地，所述底座上端固定连接有电动推杆，所述电动推杆活动端固定连接有螺 纹杆，所述电动推杆侧壁通过第二螺栓与底座固定连接。 [0010] 优选地，所述连接孔的侧壁设有环形凸起。 [0011] 优选地，所述底座上端对称设有多个螺纹孔。 [0012]本实用新型具有以下有益效果： [0013] 1、本方案中的左摆臂本体在锻造变形上下公差在2-4mm之间，使得左摆臂本体的 加工精度较高，使得对左右轮胎的转向系统的连接更加精密； [0014] 2、本方案中的左摆臂本体具有较高的柔性，使得其具有较大的承受力，避免左摆 臂本体易断裂，导致车辆在行驶过程中出现安全问题。 附图说明 [0015]图1为本实用新型提出的一种用于汽车后轮轮毂连接的左摆臂的结构示意图； [0016]图2为本实用新型提出的一种用于汽车后轮轮毂连接的左摆臂的侧面结构示意 图。 [0017]图中：1底座、2左摆臂本体、3连接孔、4半圆环、5气缸、6第一螺栓、7固定架、8 L型 块、9活动块、10电动推杆、11第二螺栓、12螺纹杆、13螺纹孔、14固定柱、15支撑块、16环形凸 起。 具体实施方式 [0018]下面将结合本实用新型实施例中的附图，对本实用新型实施例中的技术方案进行 清楚、完整地描述，显然，所描述的实施例仅仅是本实用新型一部分实施例，而不是全部的 实施例。 [0019] 在本实用新型的描述中，需要理解的是，术语“上”、“下”、“前”、“后”、“左”、“右”、 “顶”、“底”、“内” “外”等指示的方位或位置关系为基于附图所示的方位或位置关系，仅是 为了便于描述本实用新型和简化描述，而不是指示或暗示所指的装置或元件必须具有特定 的方位、以特定的方位构造和操作，因此不能理解为对本实用新型的限制。 [0020]参照图1-2,一种用于汽车后轮轮毂连接的左摆臂，包括底座1与左摆臂本体2,底 座1上端对称设有多个螺纹孔13,底座1上端固定连接有半圆环4,左摆臂本体2后衬套与半 圆环4上端转动连接，底座1上端螺纹连接有两个固定柱14,两个固定柱14上端分别与左摆 臂本体2前衬套和后衬套下端固定连接，左摆臂本体2连接端上均布设有连接孔3,连接孔3 的侧壁设有环形凸起16,底座1上端固定连接有支撑块15,左摆臂本体2连接端下端与支撑 块15上端固定连接。 [0021] 底座1上端固定连接有三个气缸5,三个气缸5活动端通过固定架7转动连接有活动 块9,活动块9位于左摆臂本体2的上方，气缸5侧壁通过第一螺栓6与底座1固定连接。 [0022] 底座1上端固定连接有L型块8,L型块8侧壁与左摆臂本体2前衬套侧壁贴合。 [0023]底座1上端固定连接有电动推杆10,电动推杆10活动端固定连接有螺纹杆12,电动 推杆10侧壁通过第二螺栓11与底座1固定连接。 [0024]本实用新型中，将底座1通过螺纹孔13与汽车左右轮胎转向支架固定连接，将左摆 臂本体2的后衬套与半圆环4上端转动连接，且将左摆臂本体2的前衬套和后衬套下端于固 定柱14上端固定连接，将左摆臂本体2的连接端下端与底座上的支撑块15上端固定连接，将 三个气缸5通过第一螺栓6与底座1上端固定连接，且在三个气缸5活动端通过固定架7转动 连接活动块9,且将活动块9放置在左摆臂本体2的上方,最后,将电动推杆10通过第二螺栓 11与底座1上端固定连接。 [0025]以上所述，仅为本实用新型较佳的具体实施方式，但本实用新型的保护范围并不 局限于此，任何熟悉本技术领域的技术人员在本实用新型揭露的技术范围内，根据本实用 新型的技术方案及其实用新型构思加以等同替换或改变，都应涵盖在本实用新型的保护范 围之内。 [EN CN211684503U]: Technical field of left swing arm used for connection of automobile rear wheel hub [0001] The present utility model relates to the technical field of automobile rear wheel hub connection, in particular to a left swing arm used for automobile rear wheel hub connection. Background technique [0002] The wheel hub is the part where the axle is installed in the center of the automobile wheel. In the production process of the automobile rear wheel hub, the left swing arm is often required to connect the left and right tire steering systems. [0003] Due to the insufficient flexibility of the left swing arm of the existing left swing arm, the left swing arm is found to be easily broken during use, which in turn leads to safety problems in the driving process of the vehicle. In addition, the existing left swing arm is The deformation error during processing is large, which reduces the processing accuracy of the left swing arm during the production process, and further makes the connectivity of the left swing arm poor. Utility model content [0004] The purpose of the present utility model is to solve the shortcomings in the prior art, and proposes a left swing arm used for the connection of the rear wheel hub of an automobile. The upper and lower tolerances of the forging deformation of the left swing arm body are within 2- Between 4mm, the processing accuracy of the left swing arm body is higher, and the connection of the steering system to the left and right tires is more precise. The left swing arm body has higher flexibility, which makes it have a greater bearing force and avoids left swing The arm body is easy to break, causing safety problems during the driving of the vehicle. [0005] In order to achieve the above purpose, the present utility model adopts the following technical solutions: [0006] A left swing arm for connecting the rear wheel hub of an automobile, comprising a base and a left swing arm body, the upper end of the base is fixedly connected with a semicircular ring, and the left swing arm body rear bushing and the upper end of the semicircular ring Rotation connection, the upper end of the base is screwed with two fixed posts, the upper ends of the two fixed posts are respectively fixedly connected with the lower ends of the front bushing and the rear bushing of the left swing arm body, and the connecting ends of the left swing arm body are all arranged There is a connecting hole, a support block is fixedly connected to the upper end of the base, and the lower end of the connecting end of the left swing arm body is fixedly connected to the upper end of the support block. [0007] Preferably, the upper end of the base is fixedly connected with three cylinders, the movable ends of the three cylinders are rotatably connected with a movable block through a fixed frame, the movable block is located above the left swing arm body, and the side wall of the cylinder passes The first bolt is fixedly connected with the base. [0008] Preferably, an L-shaped block is fixedly connected to the upper end of the base, and the side wall of the L-shaped block is attached to the side wall of the front bushing of the left swing arm body. [0009] Preferably, the upper end of the base is fixedly connected with an electric push rod, the movable end of the electric push rod is fixedly connected with a threaded rod, and the side wall of the electric push rod is fixedly connected with the base through a second bolt. [0010] Preferably, the side wall of the connecting hole is provided with an annular protrusion. [0011] Preferably, a plurality of threaded holes are symmetrically provided on the upper end of the base. [0012] The utility model has the following beneficial effects: [0013] 1. The upper and lower tolerances of the left swing arm body in this solution for forging deformation are between 2-4 mm, so that the processing accuracy of the left swing arm body is higher, and the connection of the steering system of the left and right tires is more precise; [0014] 2. The left swing arm body in this solution has high flexibility, so that it has greater bearing capacity and avoids left swing The arm body is easy to break, causing safety problems during the driving of the vehicle. Description of the drawings [0015] FIG. 1 is a schematic structural view of the left swing arm used for the connection of the rear wheel hub of the utility model; [0016] FIG. 2 is the left swing arm for the connection of the rear wheel hub of the utility model proposed by the utility model; Schematic diagram of the side structure of the swing arm. [0017] In the figure: 1 base, 2 left swing arm body, 3 connecting hole, 4 semi-circular ring, 5 cylinder, 6 first bolt, 7 fixing frame, 8 L block, 9 movable block, 10 electric push rod, 11 second bolts, 12 threaded rods, 13 threaded holes, 14 fixed posts, 15 support blocks, 16 annular protrusions. detailed description [0018] The following will clearly and completely describe the technical solutions in the embodiments of the present utility model with reference to the accompanying drawings in the embodiments of the present utility model. Obviously, the described embodiments are only a part of the embodiments of the present utility model, not All examples. [0019] In the description of the present invention, it should be understood that the terms "upper", "lower", "front", "rear", "left", "right", "top", "bottom", " The orientation or positional relationship of indications such as "inner and "outer is based on the orientation or positional relationship shown in the drawings, and is only for the convenience of describing the utility model and simplifying the description, rather than indicating or implying that the device or element referred to must have a specific Therefore, it cannot be understood as a limitation of the present utility model because it is constructed and operated in a specific orientation. [0020] Referring to Figures 1-2, a left swing arm for connecting the rear wheel hub of an automobile includes a base 1 and a left swing arm body 2. The upper end of the base 1 is symmetrically provided with a plurality of threaded holes 13, and the upper end of the base 1 is fixedly connected There is a semicircular ring 4, the rear bushing of the left swing arm body 2 is rotatably connected with the upper end of the semicircular ring 4. The upper end of the base 1 is threadedly connected with two fixed posts 14, and the upper ends of the two fixed posts 14 are respectively connected to the front lining of the left swing arm body 2. The lower end of the sleeve and the rear bushing are fixedly connected, the connecting end of the left swing arm body 2 is uniformly provided with connecting holes 3, the side wall of the connecting hole 3 is provided with an annular protrusion 16, the upper end of the base 1 is fixedly connected with a support block 15, and the left swing arm The lower end of the connecting end of the body 2 is fixedly connected to the upper end of the supporting block 15. [0021] The upper end of the base 1 is fixedly connected with three cylinders 5, and the movable ends of the three cylinders 5 are rotatably connected with a movable block 9 through the fixed frame 7. The movable block 9 is located above the left swing arm body 2, and the side wall of the cylinder 5 passes a first bolt 6 is fixedly connected to the base 1. [0022] The upper end of the base 1 is fixedly connected with an L-shaped block 8, and the side wall of the L-shaped block 8 is attached to the side wall of the front bushing of the left swing arm body 2. [0023] The upper end of the base 1 is fixedly connected with an electric push rod 10, the movable end of the electric push rod 10 is fixedly connected with a threaded rod 12, and the side wall of the electric push rod 10 is fixedly connected with the base 1 through a second bolt 11. [0024] In the present invention, the base 1 is fixedly connected to the left and right tire steering brackets of the automobile through the threaded holes 13, the rear bushing of the left swing arm body 2 and the upper end of the semicircular ring 4 are rotationally connected, and the left swing arm body 2 The lower end of the front bushing and the rear bushing are fixedly connected to the upper end of the fixed column 14. The lower end of the connecting end of the left swing arm body 2 is fixedly connected to the upper end of the support block 15 on the base, and the three cylinders 5 are connected to the base through the first bolt 6 1 The upper end is fixedly connected, and the movable end of the three cylinders 5 is connected to the movable block 9 through the fixed frame 7 and the movable block 9 is placed above the left swing arm body 2. Finally, the electric push rod 10 is passed through the second bolt 11 It is fixedly connected with the upper end of the base 1. [0025] The above are only the preferred specific embodiments of the present utility model, but the protection scope of the present utility model is not limited to this, any person skilled in the art within the technical scope disclosed in the present utility model, Equivalent replacements or changes based on the technical solution of the utility model and its concept of the utility model shall be covered by the protection scope of the utility model.
[ZH CN111775622B]: 一种车辆的轮端总成、控制方法及车辆 [EN CN111775622B]: Wheel end assembly of vehicle, control method and vehicle | [ZH CN111775622B]: 本发明提供了一种车辆的轮端总成、控制方法及车辆，涉及车辆底盘技术领域。轮端总成包括内部中空的轮毂、具有轴的转向节、以及套设在轴上并处于间隙内的至少一个推力滚子轴承和至少一个圆柱滚子轴承，轴位于轮毂的内部并与轮毂的内壁存在间隙，推力滚子轴承的至少部分外壁与轮毂的内壁相贴合，以限制推力滚子轴承沿轴的径向移动，圆柱滚子轴承的外壁与轮毂的内壁相贴合，圆柱滚子轴承的内壁与轴的外壁相贴合。本发明在圆柱滚子轴承发生严重损坏时，轮端总成的轮毂在推力滚子轴承的轴向支撑下，就不会出现轮毂带着车轮一起脱出的情况，可以提高车辆行驶的安全性。 [EN CN111775622B]: The invention provides a wheel end assembly of a vehicle, a control method and the vehicle, and relates to the technical field of a vehicle chassis. The wheel end assembly comprises a hollow hub, a steering knuckle with a shaft, at least one thrust roller bearing and at least one cylindrical roller bearing, wherein the thrust roller bearing and the cylindrical roller bearing are arranged on the shaft in a sleeving mode and located in a gap. The shaft is located in the hub, a gap exists between the shaft and the inner wall of the hub, at least part of the outer wall of the thrust roller bearingis attached to the inner wall of the hub so as to limit radial movement of the thrust roller bearing along the shaft, the outer wall of the cylindrical roller bearing is attached to the inner wall ofthe hub, and the inner wall of the cylindrical roller bearing is attached to the outer wall of the shaft. When the cylindrical roller bearing is seriously damaged, the wheel hub of the wheel end assembly is axially supported by the thrust roller bearing, so that the situation that the wheel hub drives the wheel to fall off together is avoided, and the running safety of the vehicle can be improved. | CN111775622B | 2020-10-16 2021-09-21 | CN202010663626A | 2020-07-10 2020-07-10 | CN202010663626A, 2020-07-10 CN202010663626A, 2020-07-10 | CN111775622B: 2021-09-21 | ZHEJIANG GEELY NEW ENERGY COMMERCIAL VEHICLES GROUP CO LTD ZHEJIANG GEELY NEW ENERGY COMMERCIAL VEHICLE DEV CO LTD GEELY SICHUAN COMMERCIAL VEHICLE CO LTD GEELY HOLDING GROUP CO LTD 浙江吉利新能源商用车集团有限公司 浙江吉利新能源商用车发展有限公司 吉利四川商用车有限公司 浙江吉利控股集团有限公司 | CHEN YONGPING ZHAO YANG ZHANG PENGYU CHEN LIANGPING | B60B27/00: I F16C35/067: I | B60B27/001: I F16C35/067: I F16C2326/02: A | US2702603A JPH08253165A CN202641261U CN204020979U CN204452586U CN205469266U CN209026029U JP2013508681A CN110594302A CN111262360A |  | [ZH CN111775622B]: 1 .一种车辆的轮端总成，其特征在于，包括： 内部中空的轮毂(1)； 具有轴(21)的转向节(2)，所述轴(21)位于所述轮毂(1)的内部并与所述轮毂(1)的内 壁存在间隙；以及 套设在所述轴(21)上并处于所述间隙内的至少一个推力滚子轴承⑷和至少一个圆柱 滚子轴承(3)，所述推力滚子轴承⑷的至少部分外壁与所述轮毂⑴的内壁相贴合，以限制 所述推力滚子轴承⑷沿所述轴(21)的径向移动，所述圆柱滚子轴承⑶的外壁与所述轮毂 (1)的内壁相贴合，所述圆柱滚子轴承⑶的内壁与所述轴(21)的外壁相贴合； 所述圆柱滚子轴承⑶的数量为一个； 所述推力滚子轴承⑷的数量为两个，两个所述推力滚子轴承⑷为第一推力滚子轴承 (41)和第二推力滚子轴承(42)，所述第一推力滚子轴承(41)位于所述圆柱滚子轴承⑶靠 近所述轴(21)的端部的一侧，所述第二推力滚子轴承(42)位于所述圆柱滚子轴承⑶远离 所述轴(21)的端部的一侧。 2 .根据权利要求1所述的轮端总成，其特征在于，所述轮端总成还包括： 第一轴承挡圈⑸，套设在所述轴(21)上并位于所述第二推力滚子轴承(42)远离所述 圆柱滚子轴承⑶的一侧，所述第一轴承挡圈⑸的一个侧壁与所述第二推力滚子轴承(42) 相贴合； 第二轴承挡圈(6)，套设在所述轴(21)上并位于所述圆柱滚子轴承⑶靠近所述轴(21) 的端部的一侧，所述第二轴承挡圈⑹的内壁与所述轴(21)的外壁相贴合，所述第一推力滚 子轴承(41)套设在所述第二轴承挡圈⑹上； 第三轴承挡圈⑺，套设在所述轴(21)上并位于所述第一推力滚子轴承(41)靠近所述 轴(21)的端部的一侧，所述第三轴承挡圈⑺的一个侧壁与所述第一推力滚子轴承(41)相 贴合。 3 .根据权利要求1所述的轮端总成，其特征在于，所述轮端总成还包括： 轴承隔套(8)，设置在所述第二推力滚子轴承(42)与所述圆柱滚子轴承⑶之间，所述 轴承隔套⑻的外壁与所述轮毂(1)的内壁相贴合，所述轴承隔套(8)的两个侧壁分别与所 述第二推力滚子轴承(42)的侧壁、所述圆柱滚子轴承⑶的侧壁相贴合。 4 .根据权利要求1所述的轮端总成，其特征在于， 所述轮毂⑴的内壁呈凹凸状，所述轴(21)呈阶梯状。 5 .根据权利要求4所述的轮端总成，其特征在于， 所述轮毂(1)的内壁朝向所述轴(21)的方向凸出有凸起(11)，所述凸起(11)的一个侧 壁与所述圆柱滚子轴承⑶的侧壁相贴合，所述凸起(11)的另一个侧壁与所述第一推力滚 子轴承(41)的侧壁相贴合。 6 .根据权利要求2所述的轮端总成，其特征在于，所述轮端总成还包括： 第一油封(9)，套设在所述第一轴承挡圈⑸上，所述第一油封(9)的外壁与所述轮毂 ⑴的内壁相贴合； 第二油封(10)，套设在所述第三轴承挡圈⑺上，所述第二油封(10)的外壁与所述轮毂 ⑴的内壁相贴合。 7 .根据权利要求1所述的轮端总成，其特征在于， 所述轴(21)的中心处开设有孔(20),所述孔(20)内安装有温度传感器(30)。 8 .一种应用于权利要求1-7中任一项所述的车辆的轮端总成的控制方法，其特征在于， 包括： 获取轮端总成的温度； 在所述轮端总成的温度高于预设温度时报警，以提醒用户对所述轮端总成进行检修。 9 . 一种车辆，其特征在于，所述车辆安装有如权利要求1-7中任一项所述的轮端总成。 [EN CN111775622B]: 1 A wheel end assembly of a vehicle, characterized by comprising: a hub (1) with a hollow inside; a steering knuckle (2) with a shaft (21), the shaft (21) located at the hub (1) There is a gap inside and with the inner wall of the hub (1); and at least one thrust roller bearing (4) and at least one cylindrical roller bearing (3) sleeved on the shaft (21) and located in the gap, At least part of the outer wall of the thrust roller bearing (4) fits with the inner wall of the hub (1) to restrict the radial movement of the thrust roller bearing (4) along the shaft (21), the cylindrical roller bearing (3) The outer wall of the cylindrical roller bearing (1) is attached to the inner wall of the hub (1), and the inner wall of the cylindrical roller bearing (3) is attached to the outer wall of the shaft (21); the number of the cylindrical roller bearing (3) is one; The number of the thrust roller bearings (4) is two, and the two thrust roller bearings (4) are the first thrust roller bearing (41) and the second thrust roller bearing (42), the first thrust roller bearing (41) Located on the side of the cylindrical roller bearing close to the end of the shaft (21), the second thrust roller bearing (42) is located on the cylindrical roller bearing away from the shaft (21) ) On one side of the end. 2 The wheel end assembly according to claim 1, wherein the wheel end assembly further comprises: a first bearing retainer ring (5) sleeved on the shaft (21) and located at the second thrust The roller bearing (42) is away from the side of the cylindrical roller bearing (3), and a side wall of the first bearing retainer ring (5) fits the second thrust roller bearing (42); the second bearing stopper The ring (6) is sleeved on the shaft (21) and is located on the side of the cylindrical roller bearing (3) close to the end of the shaft (21). The inner wall of the second bearing retainer ring and the The outer wall of the shaft (21) fits, the first thrust roller bearing (41) is sleeved on the second bearing retainer ring ; the third bearing retainer ring is sleeved on the shaft (21) ) And located on the side of the first thrust roller bearing (41) close to the end of the shaft (21), a side wall of the third bearing retainer ring and the first thrust roller bearing (41) Attach to each other. 3 The wheel end assembly according to claim 1, wherein the wheel end assembly further comprises: a bearing spacer (8), which is arranged on the second thrust roller bearing (42) and the cylindrical Between the roller bearings (3), the outer wall of the bearing spacer is in contact with the inner wall of the hub (1), and the two side walls of the bearing spacer (8) are respectively connected to the second thrust roller The side wall of the bearing (42) and the side wall of the cylindrical roller bearing are attached to each other. 4 The wheel end assembly according to claim 1, wherein the inner wall of the hub (1) is concave and convex, and the shaft (21) is stepped. 5 The wheel end assembly according to claim 4, characterized in that the inner wall of the hub (1) has a protrusion (11) protruding toward the shaft (21), and the protrusion (11) One of the side walls is attached to the side wall of the cylindrical roller bearing , and the other side wall of the protrusion (11) is attached to the side wall of the first thrust roller bearing (41). 6 The wheel end assembly according to claim 2, characterized in that, the wheel end assembly further comprises: a first oil seal (9) sleeved on the first bearing retainer ring (5), the first The outer wall of the oil seal (9) fits the inner wall of the hub ; the second oil seal (10) is sleeved on the third bearing retainer , and the outer wall of the second oil seal (10) is in contact with the The inner wall of the hub fits together. 7 The wheel end assembly of claim 1, wherein: A hole (20) is opened at the center of the shaft (21), and a temperature sensor (30) is installed in the hole (20). 8 A method for controlling a wheel end assembly of a vehicle as claimed in any one of claims 1-7, characterized in that it comprises: obtaining the temperature of the wheel end assembly; and the temperature of the wheel end assembly When the temperature is higher than the preset temperature, an alarm is issued to remind the user to overhaul the wheel end assembly. 9 A vehicle, characterized in that the vehicle is equipped with the wheel end assembly according to any one of claims 1-7. | [ZH CN111775622B]: 一种车辆的轮端总成、控制方法及车辆 技术领域 [0001]本发明涉及车辆底盘技术领域，特别是涉及一种车辆的轮端总成、控制方法及车 辆。 背景技术 [0002]目前在“轻卡不轻”的大环境下，轻卡超载现象普遍且问题严重，现在各主机厂的 轻卡经常出现前轮轮端轴承磨损烧蚀，影响车辆正常驾驶，并且当轴承损坏严重时，可能导 致轮端轴承散架，车轮脱出，给用户和故障车周围正在行驶的车辆都带来极高的安全风险。 [0003] 现有轻卡及其他车辆均采用一组对置的圆锥滚子轴承轮端结构，虽然在车桥轮端 设计时，对轮端承载力预留了一定的过载系数，但在超载严重的情况下，一方面圆锥滚子轴 向受力加大，游隙变小，圆锥滚子与保持架、轴承内圈和外圈的摩擦阻力加大，使轴承保持 架与滚子磨损速度加快；另一方面圆锥滚子径向压力增大，导致圆锥滚子与滚道之间的接 触压力和接触面积增大，且圆锥滚子与滚道之间不易形成润滑油膜，使圆锥滚子与滚道之 间的磨损速度加快。综合以上两方面原因，在严重超载情况下，轴承工作环境恶劣程度远超 其承载设计范围内的工作环境，轴承长期处于恶劣的工作环境，极易导致轴承保持架、滚子 等零件损坏，轻则出现异响，重则保持架破裂或轴承烧蚀，而且轮端垫片较小、较薄，其完全 不能支撑轮端轴承散架后的轴向力，如果轴承破裂散架，轮毂缺乏轴向力支撑，轮毂将会带 着车轮一起脱出，严重影响车辆道路行驶安全及用户的人身安全。所以现有技术中的轮端 结构在轮端轴承严重损坏时，无法让轮毂及车轮被强制保留在轮端上。 [0004]并且现有技术中的轮端结构也缺乏对轮端轴承的运行进行监控，当轮端开始发生 损坏时，不容易被用户及时发现和检修，也不能为用户提供轮端故障预警，只有当轮端出现 异响或车轮脱出时才能发现，而此时轮端已经损坏的极其严重，只能对轮端轴承或整个轮 端进行更换。所以现有轮端结构不能让用户主动避免轮端故障的发生。 发明内容 [0005]本发明的一个目的是要提供一种车辆的轮端总成，解决现有技术中轮端结构在轮 端轴承严重损坏时，轮毂及车轮无法被强制保留在轮端上，从而造成轮毂及车轮从轮端上 脱出的技术问题。 [0006]本发明的另一个目的是要提高轮端总成的稳定性。 [0007] 本发明的又一个目的是要提供一种车辆的轮端总成的控制方法。 [0008]本发明的再一个目的是要提供一种车辆。 [0009]特别地，本发明提供了一种车辆的轮端总成，包括： [0010]内部中空的轮毂； [0011]具有轴的转向节，所述轴位于所述轮毂的内部并与所述轮毂的内壁存在间隙；以 及 [0012] 套设在所述轴上并处于所述间隙内的至少一个推力滚子轴承和至少一个圆柱滚 子轴承，所述推力滚子轴承的至少部分外壁与所述轮毂的内壁相贴合，以限制所述推力滚 子轴承沿所述轴的径向移动，所述圆柱滚子轴承的外壁与所述轮毂的内壁相贴合，所述圆 柱滚子轴承的内壁与所述轴的外壁相贴合。 [0013]可选地，所述圆柱滚子轴承的数量为一个； [0014]所述推力滚子轴承的数量为两个，两个所述推力滚子轴承为第一推力滚子轴承和 第二推力滚子轴承，所述第一推力滚子轴承位于所述圆柱滚子轴承靠近所述轴的端部的一 侧，所述第二推力滚子轴承位于所述圆柱滚子轴承远离所述轴的端部的一侧。 [0015] 可选地，所述轮端总成还包括： [0016]第一轴承挡圈，套设在所述轴上并位于所述第二推力滚子轴承远离所述圆柱滚子 轴承的一侧，所述第一轴承挡圈的一个侧壁与所述第二推力滚子轴承相贴合； [0017] 第二轴承挡圈，套设在所述轴上并位于所述圆柱滚子轴承靠近所述轴的端部的一 侧，所述第二轴承挡圈的内壁与所述轴的外壁相贴合，所述第一推力滚子轴承套设在所述 第二轴承挡圈上； [0018]第三轴承挡圈，套设在所述轴上并位于所述第一推力滚子轴承靠近所述轴的端部 的一侧，所述第三轴承挡圈的一个侧壁与所述第一推力滚子轴承相贴合。 [0019] 可选地，所述轮端总成还包括： [0020]轴承隔套，设置在所述第二推力滚子轴承与所述圆柱滚子轴承之间，所述轴承隔 套的外壁与所述轮毂的内壁相贴合，所述轴承隔套的两个侧壁分别与所述第二推力滚子轴 承的侧壁、所述圆柱滚子轴承的侧壁相贴合。 [0021]可选地，所述轮毂的内壁呈凹凸状，所述轴呈阶梯状。 [0022]可选地，所述轮毂的内壁朝向所述轴的方向凸出有凸起，所述凸起的一个侧壁与 所述圆柱滚子轴承的侧壁相贴合，所述凸起的另一个侧壁与所述第一推力滚子轴承的侧壁 相贴合。 [0023] 可选地，所述轮端总成还包括： [0024] 第一油封，套设在所述第一轴承挡圈上，所述第一油封的外壁与所述轮毂的内壁 相贴合； [0025] 第二油封，套设在所述第三轴承挡圈上，所述第二油封的外壁与所述轮毂的内壁 相贴合。 [0026]可选地，所述轴的中心处开设有孔，所述孔内安装有温度传感器。 [0027]进一步，本发明还提供了一种车辆的轮端总成的控制方法，包括： [0028]获取轮端总成的温度； [0029]在所述轮端总成的温度高于预设温度时报警，以提醒用户对所述轮端总成进行检 修。 [0030]进一步，本发明还提供了一种车辆，所述车辆安装有上述的轮端总成。 [0031]本发明包括内部中空的轮毂、具有轴的转向节、以及套设在轴上并处于间隙内的 至少一个推力滚子轴承和至少一个圆柱滚子轴承，轴位于轮毂的内部并与轮毂的内壁存在 间隙，推力滚子轴承的至少部分外壁与轮毂的内壁相贴合，以限制推力滚子轴承沿轴的径 向移动，圆柱滚子轴承的外壁与轮毂的内壁相贴合，圆柱滚子轴承的内壁与轴的外壁相贴 合。本发明利用圆柱滚子轴承承受轮端径向载荷，其径向承载能力更强，利用推力滚子轴承 承受轮端轴向载荷，其轴向承载能力更强，如果在车辆超载严重的情况下，圆柱滚子轴承发 生严重损坏时，轮端总成的轮毂在推力滚子轴承的轴向支撑下，就不会出现轮毂带着车轮 一起脱出的情况，即使推力滚子轴承发生严重损坏，本发明的轮端总成的轮毂仍然可以被 推力滚子轴承的内圈、外圈支撑，从而实现被动安全，可以提高车辆行驶的安全性。 [0032] 进一步地，本发明还包括第一轴承挡圈、第二轴承挡圈和第三轴承挡圈，第一轴承 挡圈套设在轴上并位于第二推力滚子轴承远离圆柱滚子轴承的一侧，第一轴承挡圈的一个 侧壁与第二推力滚子轴承相贴合。第二轴承挡圈套设在轴上并位于圆柱滚子轴承靠近轴的 端部的一侧，第二轴承挡圈的内壁与轴的外壁相贴合，第一推力滚子轴承套设在第二轴承 挡圈上。第三轴承挡圈套设在轴上并位于第一推力滚子轴承靠近轴的端部的一侧，第三轴 承挡圈的一个侧壁与第一推力滚子轴承相贴合。本发明通过设置第一轴承挡圈、第二轴承 挡圈和第三轴承挡圈，可以实现推力滚子轴承和圆柱滚子轴承的轴向定位，避免推力滚子 轴承和圆柱滚子轴承窜动，进一步提高了轮端总成的稳定性。 [0033] 根据下文结合附图对本发明具体实施例的详细描述，本领域技术人员将会更加明 了本发明的上述以及其他目的、优点和特征。 附图说明 [0034]后文将参照附图以示例性而非限制性的方式详细描述本发明的一些具体实施例。 附图中相同的附图标记标示了相同或类似的部件或部分。本领域技术人员应该理解，这些 附图未必是按比例绘制的。附图中： [0035]图1是根据本发明一个实施例的轮端总成在车桥上的示意性安装图； [0036]图2是图1所示轮端总成的示意性结构图； [0037]图3是图2所示轮端总成中转向节的示意性结构图； [0038]图4是图2所示轮端总成中轮毂的示意性结构图； [0039]图5是图2所示轮端总成中推力滚子轴承的示意性结构图； [0040]图6是图2所示轮端总成中圆柱滚子轴承的示意性结构图； [0041]图7是图2所示轮端总成中第一轴承挡圈的示意性结构图； [0042]图8是图2所示轮端总成中第二轴承挡圈的示意性结构图； [0043]图9是图2所示轮端总成中第三轴承挡圈的示意性结构图； [0044]图10是根据本发明一个实施例的轮端总成的控制方法的示意性流程图。 具体实施方式 [0045]下面详细描述本发明的实施例，所述实施例的示例在附图中示出，其中自始至终 相同或类似的标号表示相同或类似的元件或具有相同或类似功能的元件。下面通过参考附 图描述的实施例是示例性的，旨在用于解释本发明，而不能理解为对本发明的限制。 [0046]图1是根据本发明一个实施例的轮端总成100在车桥上的示意性安装图，图2是图1 所示轮端总成100的示意性结构图，图3是图2所示轮端总成100中转向节2的示意性结构图， 图4是图2所示轮端总成100中轮毂1的示意性结构图，图5是图2所示轮端总成100中推力滚 子轴承4的示意性结构图，图6是图2所示轮端总成100中圆柱滚子轴承3的示意性结构图，图 7是图2所示轮端总成100中第一轴承挡圈5的示意性结构图，图8是图2所示轮端总成100中 第二轴承挡圈6的示意性结构图，图9是图2所示轮端总成100中第三轴承挡圈7的示意性结 构图。如图1、图2、图3、图4、图5、图6、图7、图8和图9所示，在一个具体地实施例中，轮端总成 100一般性地可包括内部中空的轮毂1、具有轴21的转向节2以及套设在轴21上并处于间隙 内的至少一个推力滚子轴承4和至少一个圆柱滚子轴承3,轴21位于轮毂1的内部并与轮毂1 的内壁存在间隙。推力滚子轴承4的至少部分外壁与轮毂1的内壁相贴合，以限制推力滚子 轴承4沿轴21的径向移动，圆柱滚子轴承3的外壁与轮毂1的内壁相贴合，圆柱滚子轴承3的 内壁与轴21的外壁相贴合。这里，圆柱滚子轴承3可以是双列圆柱滚子轴承。在另一个实施 例中，还可以选择具有相同承载功能的其他类型轴承，来防止轮毂1及车轮脱出。本发明的 轮端总成100主要适用于轻卡和其他商用车，也可以根据实际需要，应用到其他车型上。 [0047] 本发明增加了轮端总成100的被动安全性，具体地，通过对轮端总成100的内部结 构进行全新设计，并采取新的轴承结构，以一个圆柱滚子轴承3和两个推力滚子轴承4组成， 将轮端总成100的轴向力和径向力用专用轴承承载，利用圆柱滚子轴承3承受轮端径向载 荷，其径向承载能力更强，利用推力滚子轴承4承受轮端轴向载荷，其轴向承载能力更强。本 发明的轮端总成100如果在超载严重的情况下，圆柱滚子轴承3发生严重损坏，出现圆柱滚 子轴承3散架情况时，轮端总成100的轮毂1在推力滚子轴承4的轴向支撑下，就不会出现轮 毂1带着车轮一起脱出的情况。即使推力滚子轴承4发生严重损坏，本发明的轮端总成100的 轮毂1仍然可以被推力滚子轴承4的内圈、外圈支撑，从而实现被动安全，可以提高车辆行驶 的安全性。解决现有轮端技术在轴承严重磨损破坏后无法强制将轮毂1及车轮保留在轮端 的问题，避免发生轮毂1及车轮从轮端脱出的情况。 [0048]在一个实施例中，圆柱滚子轴承3的数量为一个，推力滚子轴承4的数量为两个，两 个推力滚子轴承4为第一推力滚子轴承41和第二推力滚子轴承42,第一推力滚子轴承41位 于圆柱滚子轴承3靠近轴的端部的一侧，第二推力滚子轴承42位于圆柱滚子轴承3远离轴21 的端部的一侧。 [0049] 进一步地，轮端总成100还包括第一轴承挡圈5、第二轴承挡圈6和第三轴承挡圈7, 第一轴承挡圈5套设在轴21上并位于第二推力滚子轴承42远离圆柱滚子轴承3的一侧，第一 轴承挡圈5的一个侧壁与第二推力滚子轴承42相贴合。第二轴承挡圈6套设在轴21上并位于 圆柱滚子轴承3靠近轴21的端部的一侧，第二轴承挡圈6的内壁与轴21的外壁相贴合，第一 推力滚子轴承41套设在第二轴承挡圈6上。第三轴承挡圈7套设在轴21上并位于第一推力滚 子轴承41靠近轴21的端部的一侧，第三轴承挡圈7的一个侧壁与第一推力滚子轴承41相贴 合。 [0050] 本发明通过设置第一轴承挡圈5、第二轴承挡圈6和第三轴承挡圈7,可以实现推力 滚子轴承4和圆柱滚子轴承3的轴向定位，避免推力滚子轴承4和圆柱滚子轴承3窜动，进一 步提高了轮端总成100的稳定性。 [0051] 进一步地，轮端总成100还包括轴承隔套8,其设置在第二推力滚子轴承42与圆柱 滚子轴承3之间，轴承隔套8的外壁与轮毂1的内壁相贴合，轴承隔套8的两个侧壁分别与第 二推力滚子轴承42的侧壁、圆柱滚子轴承3的侧壁相贴合。 [0052] 在一个实施例中，第一推力滚子轴承41与圆柱滚子轴承3之间也可以设置轴承隔 套8。本发明通过轴承隔套8从而对圆柱滚子轴承3的外圈进行轴向定位。 [0053] 在另一个实施例中，轮毂1的内壁朝向轴21的方向凸出有凸起11,凸起11的一个侧 壁与圆柱滚子轴承3的侧壁相贴合，凸起11的另一个侧壁与第一推力滚子轴承41的侧壁相 贴合。本发明还可以通过在轮毂1上设置凸起11的方式，从而对圆柱滚子轴承3的外圈进行 轴向定位。 [0054]本发明将轮毂1的内壁设置成凹凸状，将转向节2的轴21设置成阶梯状，从而可以 满足轮毂1内部各零部件的安装、卡接、限位等需求。 [0055] 进一步地，轮端总成100还包括第一油封9和第二油封10，第一油封9套设在第一轴 承挡圈5上，第一油封9的外壁与轮毂1的内壁相贴合。第二油封10套设在第三轴承挡圈7上， 第二油封10的外壁与轮毂1的内壁相贴合。本发明通过设置第一油封9和第二油封10，可以 防止轮端总成100内部的润滑脂泄露和外部杂质进入到轮端总成100内部。 [0056] 进一步地，转向节2的轴21的中心处开设有孔20，孔20内安装有温度传感器30，从 而可以通过温度传感器30检测轮端总成100的温度。为使温度传感器30可以监测轮毂1总成 中心温度,所以需要使孔20底部位置控制在转向节2的轴21中心位置附近。将温度传感器30 作为轮端监测装置嵌入孔20中，监测该轮毂1总成内部的温度。具体地，温度传感器30也可 以安装在轮端总成100的其他位置,以实现轮端温度监测功能。 [0057]本发明的具体安装步骤及安装细节如下（由内至外安装）： [0058]先将第一轴承挡圈5以过渡配合的方式安装在转向节2的轴21上，第一轴承挡圈5 上设有第一内孔51，第一内孔51中嵌入了第一。型密封圈,第一轴承挡圈5的内壁与转向节2 的轴21贴合，第一油封9以过盈配合的方式压装在轮毂1的内孔中，第一油封9的外壁与轮毂 1和第一轴承挡圈5均贴合。之后将第二推力滚子轴承42安装在转向节2的轴21上，第二推力 滚子轴承42的紧环端的侧壁与第一轴承挡圈5的侧壁相贴合，并与轮毂1的内壁间隙配合, 与转向节2的轴21过渡配合,故第二推力滚子轴承42的紧环端在转向节2的轴21上固定不 动。第二推力滚子轴承42的松环端与轮毂1的内壁过盈配合，第二推力滚子轴承42的松环端 的侧壁与轮毂1内壁的端面、轴承隔套8的侧壁相贴合，与转向节2的轴21间隙配合,故第二 推力滚子轴承42的松环端跟随轮毂1一起绕转向节2的轴21转动。 [0059] 进一步地，依次将轴承隔套8和圆柱滚子轴承3均安装在轮毂1的内孔中，在一个实 施例中，圆柱滚子轴承3采用的是NN0000型圆柱滚子轴承3（外圈无挡边，可以分别安装外圈 和内圈组件（带滚子和保持架），不限制其安装轴或外壳的轴向位移），所以将圆柱滚子轴承 3外圈以过盈配合的方式压装入轮毂1的内孔中，其外圈外侧端面与轮毂1的侧壁贴合，其外 圈的侧壁与轴承隔套8的侧壁贴合，其内圈组件以过渡配合的方式套设在转向节2的轴上, 其内圈的内壁与转向节2的轴21的外壁贴合，轴承隔套8与轮毂1的内壁为过渡配合。 [0060] 进一步地，将第二轴承挡圈6套设在转向节2的轴21上,第二轴承挡圈6与圆柱滚子 轴承3内圈的外壁贴合,第二轴承挡圈6与转向节2的轴21的外壁为过渡配合,锁紧环12与转 向节2的轴21的外壁通过螺纹安装配合,锁紧环12的侧壁与第二轴承挡圈6的侧壁贴合，然 后将第一推力滚子轴承41套设在第二轴承挡圈6上，第一推力滚子轴承41的松环端以过盈 配合的方式压装入轮毂1的内孔中，并与轮毂1的内壁贴合，与第二轴承挡圈6的外壁为间隙 配合,故其跟随轮毂1绕转向节2的轴21转动，第一推力滚子轴承41的紧环端与第二轴承挡 圈6的外壁为过渡配合,与轮毂1的内壁为间隙配合,故第一推力滚子轴承41的紧环端在转 向节2的轴21上固定不动。第一推力滚子轴承41的紧环端端面与第三轴承挡圈7的小端端面 贴合,第三轴承挡圈7以过渡配合的方式安装在转向节2的轴21上,第三轴承挡圈7与锁紧环 12是间隙配合，且第三轴承挡圈7的上设有第二内孔71,其嵌装了第二。型密封圈，锁紧环12 通过螺纹与轴21连接，第二油封10以过盈配合的连接方式被压装在轮毂1的内孔中，并与该 孔端面贴合，第二油封10的内壁与第三轴承挡圈7的外壁贴合，轮毂端盖15通过端盖螺栓固 定在轮毂1端面上，并且在轮毂1与轮毂端盖15连接面之间装嵌有第三。型密封圈。 [0061]本发明通过调整锁紧螺母14的预紧力，利用转向节2、第一轴承挡圈5、轮毂1、第三 轴承挡圈7之间预紧力的传递和相互作用，来控制轮端总成100中第一推力滚子轴承41和第 二推力滚子轴承42的轴向游隙，因为轮端总成100采用NN0000型圆柱滚子轴承3,圆柱滚子 轴承3外圈可以轴向移动，所以可以避免因调整第一推力滚子轴承41和第二推力滚子轴承 42的轴向游隙而影响圆柱滚子轴承3的安装配合及工作运转。 [0062]本发明通过拧紧锁紧环12,利用第二轴承挡圈6和转向节2的轴21的端面轴向压紧 圆柱滚子轴承3内圈组件（带滚子和保持架），实现其轴向定位。 [0063]本发明的轮端总成100采用润滑脂润滑，在轮端结构内部设计多处储油腔，为轮端 总成100内部轴承提供充分润滑，例如，第一轴承挡圈5、第一油封9、轮毂1的内壁、第二推力 滚子轴承42构成储油腔，为第一推力滚子轴承41提供充分润滑。 [0064] 为了实现轮端总成100拆卸方便，第一轴承挡圈5、第二轴承挡圈6、第三轴承挡圈7 和第二推力滚子轴承42、第一推力滚子轴承41均可以用拉拔器拆卸，并预留了拉拔器拆卸 空间，圆柱滚子轴承3外圈利用其加油孔进行拉拔拆卸。 [0065]本发明中的转向节2用于安装轮端总成100中的其他部件并安装连接到车辆的车 桥总成上，第一轴承挡圈5、第二轴承挡圈6和第三轴承挡圈7,均用于轮端总成100中第一推 力滚子轴承41、第二推力滚子轴承42和轮毂1的轴向定位，第一轴承挡圈5还可以防止外部 杂质进入到轮端总成100内部，对第一油封9起到保护作用，第三轴承挡圈7也对第二油封10 起到一定的保护作用。第一。型密封圈、第二O型密封圈和第三O型密封圈均用于防止轮端总 成100内部润滑脂泄露和外部杂质进入。轴承隔套8用于圆柱滚子轴承3外圈的轴向定位，轮 毂1用于安装轮端总成100内部的零部件，并通过法兰与车轮连接。锁紧环12用于圆柱滚子 轴承3内圈组件（带滚子和保持架）的轴向定位。轮端总成100还包括大垫片13,设置在锁紧 螺母14和第三轴承挡圈7之间，增加锁紧螺母14压紧力的受力面积，使得锁紧螺母14提供的 轴向压紧力受力更均匀，并防止锁紧螺母14安装拆卸时划伤第三轴承挡圈7,可以通过将大 垫片13加大、加厚的方式以防止轮毂1和车轮脱离。锁紧螺母14为轮端总成100提供轴向预 紧力，使得第一推力滚子轴承41、第二推力滚子轴承42有轴向预紧力，进行轴向调隙，并将 轮端总成100轴固定。锁紧螺母14上还设有开口销，用于锁死锁紧螺母14,防止锁紧螺母14 松动。轮端端盖为轮端总成100提供保护和装饰作用，并防止内部润滑脂泄露和外部杂质进 入。进一步地，轮盖螺栓用于固定轮毂端盖15。 [0066]综上所述，本发明的轮端总成100即使在行驶过程中，圆柱滚子轴承3因外部原因 发生破坏散架，也不会导致车轮脱出，因为第一推力滚子轴承41和第二推力滚子轴承42会 给轮端提供足够的轴向力支撑，防止轮毂1和车轮脱出，即使破坏散架的是第一推力滚子轴 承41和第二推力滚子轴承42,推力滚子轴承4内、外轴承圈一样可以为轮端提供足够的轴向 支撑，防止轮毂1和车轮脱出。 [0067]本发明还提供了一种车辆，车辆安装有上述任一项实施例中的轮端总成100100。 对于轮端总成100100,这里不一一赘述。 [0068]图10是根据本发明一个实施例的轮端总成100的控制方法的示意性流程图。在一 个具体地实施例中，车辆的轮端总成100的控制方法一般性地包括以下步骤： [0069] S100，获取轮端总成100的温度S； [0070] S200，判断轮端总成100的温度S是否高于预设温度S1，若是，则执行S300； [0071] S300，报警以提醒用户对轮端总成100进行检修。 [0072] 本发明将测量的轮端总成100的温度S以CAN信号的形式通过温度传感器30线束传 递，温度传感器30线束与底盘线束相连接，所以温度CAN信号再底盘线束传递给整车控制 器，由整车控制器根据系统设定的警戒温度S1，以该检测温度作为依据进行轮端故障判断、 识别，如识别出轮端存在故障，则整车控制器将发出报警指令，报警指令以CAN信号的形式 通过驾驶室线束传递到驾驶室仪表盘上，使仪表盘上的轮端故障警示灯长亮报警，并且驾 驶室内的语音系统进行语音报警提示，提醒驾驶员及时对车辆轮端进行检修维护，实现提 前识别、预警轮端故障的目的，降低车辆行驶安全风险。 [0073] 本发明在增加轮端总成100被动安全性的基础上又增加了轮端总成100主动安全 性:通过在轮端结构内部增设温度传感器30，实时监测轮端温度，并利用自主设计的轮端故 障识别预警系统，对轮端故障进行监测、识别、预警，当轮端出现异常磨损时，轮端故障识别 预警系统可以及时提醒用户对轮端进行检修维护，避免轮端轴承严重磨损后造成车轮脱出 等情况，解决现有轮端结构轴承异常磨损不容易被发现和缺乏轮端故障预警的技术问题。 [0074]本发明的轮端总成100具有轴向承载能力大，能有效防止车轮脱出，并通过轮端故 障识别预警系统对轮端故障进行监测，可以让用户及时发现轮端异常，实施有效的检查和 维修，极大提高了行车安全水平。 [0075] 至此，本领域技术人员应认识到，虽然本文已详尽示出和描述了本发明的多个示 例性实施例，但是，在不脱离本发明精神和范围的情况下，仍可根据本发明公开的内容直接 确定或推导出符合本发明原理的许多其他变型或修改。因此，本发明的范围应被理解和认 定为覆盖了所有这些其他变型或修改。 [EN CN111775622B]: Wheel end assembly of a vehicle, control method and vehicle technical field [0001] The present invention relates to the technical field of vehicle chassis, in particular to a wheel end assembly of a vehicle, a control method and a vehicle. Background technique [0002] At present, under the general environment of "light trucks are not light", the overload phenomenon of light trucks is common and the problem is serious. At present, the light trucks of various OEMs often experience front wheel bearing wear and ablation, which affects the normal driving of the vehicle, and when the bearings are seriously damaged At this time, the wheel end bearing may fall apart and the wheels will fall out, which brings extremely high safety risks to the user and the vehicles running around the faulty car. [0003] Existing light trucks and other vehicles all use a set of opposed tapered roller bearing wheel end structures. Although a certain overload factor is reserved for the wheel end bearing capacity during the design of the axle wheel end, the overload is serious. On the one hand, the axial force of the tapered roller is increased, the clearance becomes smaller, and the frictional resistance between the tapered roller and the cage, the inner ring and the outer ring of the bearing is increased, and the wear rate of the bearing cage and the roller is accelerated. ; On the other hand, the radial pressure of the tapered roller increases, which causes the contact pressure and contact area between the tapered roller and the raceway to increase, and it is not easy to form a lubricating oil film between the tapered roller and the raceway, which makes the tapered roller and The wear rate between the raceways increases. Combining the above two reasons, in the case of severe overload, the harsh working environment of the bearing far exceeds the working environment within its load-bearing design range. The bearing is in the harsh working environment for a long time, which can easily cause damage to the bearing cage, rollers and other parts. If there is abnormal noise, the cage will be broken or the bearing will be ablated, and the wheel end gasket is small and thin, which can not support the axial force after the wheel end bearing falls apart. If the bearing ruptures and falls apart, the wheel hub lacks axial force. Support, the wheel hub will come out with the wheel, which will seriously affect the road safety of the vehicle and the personal safety of the user. Therefore, the wheel end structure in the prior art cannot force the wheel hub and the wheel to remain on the wheel end when the wheel end bearing is severely damaged. [0004] And the wheel end structure in the prior art also lacks monitoring of the operation of the wheel end bearing. When the wheel end starts to be damaged, it is not easy to be discovered and repaired by the user in time, and it cannot provide the user with early warning of wheel end failure. It can be found only when there is abnormal noise at the wheel end or the wheel comes out. At this time, the wheel end has been damaged extremely severely, and only the wheel end bearing or the entire wheel end can be replaced. Therefore, the existing wheel-end structure cannot allow users to actively avoid the occurrence of wheel-end failures. Summary of the invention [0005] One object of the present invention is to provide a wheel end assembly of a vehicle, which solves the problem that the wheel hub and wheel cannot be forced to remain on the wheel end when the wheel end structure in the prior art is seriously damaged. The technical problem of the wheel hub and the wheel coming out of the wheel end. [0006] Another object of the present invention is to improve the stability of the wheel end assembly. [0007] Another object of the present invention is to provide a method for controlling a wheel end assembly of a vehicle. [0008] Another object of the present invention is to provide a vehicle. [0009] In particular, the present invention provides a wheel end assembly of a vehicle, including: [0010] The inner hollow hub; [0011] A steering knuckle with a shaft, the shaft is located inside the hub and has a gap with the inner wall of the hub; and [0012] At least one thrust roller bearing and at least one cylindrical roller sleeved on the shaft and in the gap Sub-bearing, at least part of the outer wall of the thrust roller bearing is in contact with the inner wall of the hub to limit the radial movement of the thrust roller bearing along the shaft, and the outer wall of the cylindrical roller bearing is The inner wall of the hub is attached, and the inner wall of the cylindrical roller bearing is attached to the outer wall of the shaft. [0013] Optionally, the number of the cylindrical roller bearing is one; [0014] The number of thrust roller bearings is two, and the two thrust roller bearings are a first thrust roller bearing and a second thrust roller bearing, and the first thrust roller bearing is located in the cylinder The roller bearing is close to the end of the shaft, and the second thrust roller bearing is located on the side of the cylindrical roller bearing away from the end of the shaft. [0015] Optionally, the wheel end assembly further includes: [0016] The first bearing retainer ring is sleeved on the shaft and is located on the side of the second thrust roller bearing away from the cylindrical roller bearing. A side wall of the first bearing retainer ring is connected to the The second thrust roller bearing is attached to each other; [0017] The second bearing retainer ring is sleeved on the shaft and is located on the side of the cylindrical roller bearing close to the end of the shaft, the inner wall of the second bearing retainer ring and the outer wall of the shaft Fit, the first thrust roller bearing is sleeved on the second bearing retainer ring; [0018] The third bearing retainer ring is sleeved on the shaft and is located on the side of the first thrust roller bearing close to the end of the shaft. A side wall of the third bearing retainer ring is connected to the The first thrust roller bearing is attached to each other. [0019] Optionally, the wheel end assembly further includes: [0020] The bearing spacer is arranged between the second thrust roller bearing and the cylindrical roller bearing, the outer wall of the bearing spacer is in contact with the inner wall of the hub, and the bearing spacer The two side walls are respectively attached to the side wall of the second thrust roller bearing and the side wall of the cylindrical roller bearing. [0021] Optionally, the inner wall of the hub is concave and convex, and the shaft is stepped. [0022] Optionally, the inner wall of the hub protrudes toward the direction of the shaft with a protrusion, a side wall of the protrusion is in contact with the side wall of the cylindrical roller bearing, and the protrusion The other side wall is in contact with the side wall of the first thrust roller bearing. [0023] Optionally, the wheel end assembly further includes: [0024] The first oil seal is sleeved on the first bearing retainer ring, and the outer wall of the first oil seal is in contact with the inner wall of the hub; [0025] The second oil seal is sleeved on the third bearing retainer ring, and the outer wall of the second oil seal is in contact with the inner wall of the hub. [0026] Optionally, a hole is opened in the center of the shaft, and a temperature sensor is installed in the hole. [0027] Further, the present invention also provides a method for controlling a wheel end assembly of a vehicle, including: [0028] Obtain the temperature of the wheel end assembly; [0029] When the temperature of the wheel end assembly is higher than a preset temperature, an alarm is issued to remind the user to overhaul the wheel end assembly. [0030] Further, the present invention also provides a vehicle equipped with the aforementioned wheel end assembly. [0031] The present invention includes a hollow inner hub, a steering knuckle with a shaft, and at least one thrust roller bearing and at least one cylindrical roller bearing sleeved on the shaft and in the gap. The shaft is located inside the hub and is connected to the hub. There is a gap in the inner wall of the thrust roller bearing. At least part of the outer wall of the thrust roller bearing fits with the inner wall of the hub to limit the radial movement of the thrust roller bearing along the shaft. The outer wall of the cylindrical roller bearing fits with the inner wall of the hub, and the cylindrical roller The inner wall of the sub-bearing is in contact with the outer wall of the shaft. The invention utilizes cylindrical roller bearings to bear the radial load of the wheel end, and its radial bearing capacity is stronger, and it utilizes thrust roller bearings Bearing the axial load of the wheel end, its axial bearing capacity is stronger. If the cylindrical roller bearing is seriously damaged in the case of a serious overload of the vehicle, the hub of the wheel end assembly is under the axial support of the thrust roller bearing. There will be no situation that the hub will come out with the wheel. Even if the thrust roller bearing is severely damaged, the hub of the wheel end assembly of the present invention can still be supported by the inner ring and outer ring of the thrust roller bearing, thereby achieving passive safety , Can improve the safety of vehicle driving. [0032] Further, the present invention also includes a first bearing retainer ring, a second bearing retainer ring and a third bearing retainer ring, the first bearing retainer ring is sleeved on the shaft and located on the second thrust roller bearing away from the cylindrical roller bearing On one side, a side wall of the first bearing retainer ring is attached to the second thrust roller bearing. The second bearing retainer ring is sleeved on the shaft and is located on the side of the cylindrical roller bearing close to the end of the shaft. The inner wall of the second bearing retainer ring is in contact with the outer wall of the shaft. The first thrust roller bearing is sleeved on the second On the bearing retainer ring. The third bearing retainer ring is sleeved on the shaft and is located on the side of the first thrust roller bearing close to the end of the shaft, and a side wall of the third bearing retainer is attached to the first thrust roller bearing. By arranging the first bearing retaining ring, the second bearing retaining ring and the third bearing retaining ring, the present invention can realize the axial positioning of the thrust roller bearing and the cylindrical roller bearing, and avoid the thrust roller bearing and the cylindrical roller bearing from moving , Further improve the stability of the wheel end assembly. [0033] According to the following detailed description of specific embodiments of the present invention in conjunction with the accompanying drawings, those skilled in the art will better understand the above and other objectives, advantages and features of the present invention. Description of the drawings [0034] Hereinafter, some specific embodiments of the present invention will be described in detail in an exemplary and non-limiting manner with reference to the accompanying drawings. The same reference numerals in the drawings indicate the same or similar components or parts. Those skilled in the art should understand that these drawings are not necessarily drawn to scale. In the attached picture: [0035] FIG. 1 is a schematic installation diagram of a wheel end assembly on an axle according to an embodiment of the present invention; [0036] FIG. 2 is a schematic structural view of the wheel end assembly shown in FIG. 1; [0037] FIG. 3 is a schematic structural view of a steering knuckle in the wheel end assembly shown in FIG. 2; [0038] FIG. 4 is a schematic structural view of the hub in the wheel end assembly shown in FIG. 2; [0039] FIG. 5 is a schematic structural view of the thrust roller bearing in the wheel end assembly shown in FIG. 2; [0040] FIG. 6 is a schematic structural view of a cylindrical roller bearing in the wheel end assembly shown in FIG. 2; [0041] FIG. 7 is a schematic structural view of the first bearing retainer ring in the wheel end assembly shown in FIG. 2; [0042] FIG. 8 is a schematic structural view of a second bearing retainer ring in the wheel end assembly shown in FIG. 2; [0043] FIG. 9 is a schematic structural view of the third bearing retainer ring in the wheel end assembly shown in FIG. 2; [0044] FIG. 10 is a schematic flowchart of a method for controlling a wheel end assembly according to an embodiment of the present invention. Detailed ways [0045] The embodiments of the present invention are described in detail below. Examples of the embodiments are shown in the accompanying drawings, in which the same or similar reference numerals indicate the same or similar elements or elements with the same or similar functions. The embodiments described below with reference to the drawings are exemplary, and are intended to explain the present invention, but should not be construed as limiting the present invention. [0046] FIG. 1 is a schematic installation diagram of a wheel end assembly 100 on an axle according to an embodiment of the present invention, FIG. 2 is a schematic structural diagram of the wheel end assembly 100 shown in FIG. 1, and FIG. 3 is a diagram 2 shows a schematic structural view of the steering knuckle 2 in the wheel end assembly 100, Figure 4 is a schematic structural view of the wheel hub 1 in the wheel end assembly 100 shown in Figure 2, and Figure 5 is the wheel end assembly shown in Figure 2 A schematic structural view of the thrust roller bearing 4 in 100, FIG. 6 is a schematic structural view of the cylindrical roller bearing 3 in the wheel end assembly 100 shown in FIG. 2, and FIG. 7 is a schematic structural view of the wheel end assembly 100 shown in FIG. A schematic structural view of the first bearing retainer ring 5, FIG. 8 is the wheel end assembly 100 shown in FIG. 2 A schematic structural view of the second bearing retainer ring 6, and FIG. 9 is a schematic structural view of the third bearing retainer ring 7 in the wheel end assembly 100 shown in FIG. 2. As shown in Figure 1, Figure 2, Figure 3, Figure 4, Figure 5, Figure 6, Figure 7, Figure 8 and Figure 9, in a specific embodiment, the wheel end assembly 100 may generally include an inner hollow The hub 1, the steering knuckle 2 with the shaft 21, and at least one thrust roller bearing 4 and at least one cylindrical roller bearing 3 sleeved on the shaft 21 and in the gap. The shaft 21 is located inside the hub 1 and is connected to the hub 1. There is a gap in the inner wall. At least part of the outer wall of the thrust roller bearing 4 is attached to the inner wall of the hub 1 to limit the radial movement of the thrust roller bearing 4 along the shaft 21. The outer wall of the cylindrical roller bearing 3 is attached to the inner wall of the hub 1. The inner wall of the roller bearing 3 is in contact with the outer wall of the shaft 21. Here, the cylindrical roller bearing 3 may be a double-row cylindrical roller bearing. In another embodiment, other types of bearings with the same load-bearing function can also be selected to prevent the hub 1 and the wheel from falling out. The wheel end assembly 100 of the present invention is mainly suitable for light trucks and other commercial vehicles, and can also be applied to other car models according to actual needs. [0047] The present invention increases the passive safety of the wheel end assembly 100, specifically, by completely designing the internal structure of the wheel end assembly 100 and adopting a new bearing structure, with a cylindrical roller bearing 3 and two It is composed of two thrust roller bearings 4, the axial force and radial force of the wheel end assembly 100 are carried by special bearings. Cylindrical roller bearings 3 are used to bear the radial load of the wheel end. The radial load capacity is stronger, and the thrust force is used. The roller bearing 4 bears the axial load of the wheel end, and its axial bearing capacity is stronger. If the wheel end assembly 100 of the present invention is seriously overloaded, the cylindrical roller bearing 3 is seriously damaged, and when the cylindrical roller bearing 3 falls apart, the hub 1 of the wheel end assembly 100 is in the thrust roller bearing 4 Under the axial support, the wheel hub 1 will not come out with the wheel. Even if the thrust roller bearing 4 is severely damaged, the hub 1 of the wheel end assembly 100 of the present invention can still be supported by the inner and outer rings of the thrust roller bearing 4, thereby achieving passive safety and improving the safety of vehicle driving. It solves the problem that the existing wheel end technology cannot force the wheel hub 1 and the wheel to remain at the wheel end after the bearing is severely worn and damaged, and avoids the situation that the wheel hub 1 and the wheel fall out of the wheel end. [0048] In one embodiment, the number of cylindrical roller bearings 3 is one, the number of thrust roller bearings 4 is two, and the two thrust roller bearings 4 are the first thrust roller bearing 41 and the second thrust roller. For the sub-bearing 42, the first thrust roller bearing 41 is located on the side of the cylindrical roller bearing 3 close to the end of the shaft, and the second thrust roller bearing 42 is located on the side of the cylindrical roller bearing 3 away from the end of the shaft 21. [0049] Further, the wheel end assembly 100 further includes a first bearing retainer ring 5, a second bearing retainer ring 6 and a third bearing retainer ring 7. The first bearing retainer ring 5 is sleeved on the shaft 21 and located at the second The thrust roller bearing 42 is far away from the cylindrical roller bearing 3, and a side wall of the first bearing retainer ring 5 is attached to the second thrust roller bearing 42. The second bearing retainer ring 6 is sleeved on the shaft 21 and is located on the side of the cylindrical roller bearing 3 close to the end of the shaft 21. The inner wall of the second bearing retainer ring 6 is in contact with the outer wall of the shaft 21, and the first thrust roller The sub-bearing 41 is sleeved on the second bearing retaining ring 6. The third bearing retainer ring 7 is sleeved on the shaft 21 and is located on the side of the first thrust roller bearing 41 close to the end of the shaft 21. A side wall of the third bearing retainer ring 7 is opposite to the first thrust roller bearing 41 fit. [0050] The present invention can realize the axial positioning of the thrust roller bearing 4 and the cylindrical roller bearing 3 by providing the first bearing retainer ring 5, the second bearing retainer ring 6 and the third bearing retainer ring 7, avoiding the thrust roller The bearing 4 and the cylindrical roller bearing 3 move, which further improves the stability of the wheel end assembly 100. [0051] Further, the wheel end assembly 100 further includes a bearing spacer 8, which is arranged between the second thrust roller bearing 42 and the cylindrical roller bearing 3. The outer wall of the bearing spacer 8 is in contact with the inner wall of the hub 1. Closely, the two side walls of the bearing spacer 8 are in contact with the side walls of the second thrust roller bearing 42 and the side walls of the cylindrical roller bearing 3 respectively. [0052] In an embodiment, a bearing spacer 8 may also be provided between the first thrust roller bearing 41 and the cylindrical roller bearing 3. The present invention uses the bearing spacer 8 to axially locate the outer ring of the cylindrical roller bearing 3. [0053] In another embodiment, the inner wall of the hub 1 protrudes toward the shaft 21 with a protrusion 11, and one side of the protrusion 11 The wall is in contact with the side wall of the cylindrical roller bearing 3, and the other side wall of the protrusion 11 is in contact with the side wall of the first thrust roller bearing 41. The present invention can also provide the boss 11 on the hub 1 to axially locate the outer ring of the cylindrical roller bearing 3. [0054] In the present invention, the inner wall of the hub 1 is arranged in a concave-convex shape, and the shaft 21 of the steering knuckle 2 is arranged in a stepped shape, so as to meet the requirements of installation, clamping, and limiting of the internal parts of the hub 1. [0055] Further, the wheel end assembly 100 further includes a first oil seal 9 and a second oil seal 10. The first oil seal 9 is sleeved on the first bearing retainer ring 5, and the outer wall of the first oil seal 9 is opposite to the inner wall of the hub 1. fit. The second oil seal 10 is sleeved on the third bearing retainer ring 7, and the outer wall of the second oil seal 10 is in contact with the inner wall of the hub 1. By providing the first oil seal 9 and the second oil seal 10 in the present invention, the leakage of grease inside the wheel end assembly 100 and external impurities can be prevented from entering the inside of the wheel end assembly 100. [0056] Further, a hole 20 is opened at the center of the shaft 21 of the steering knuckle 2, and a temperature sensor 30 is installed in the hole 20, so that the temperature of the wheel end assembly 100 can be detected by the temperature sensor 30. In order for the temperature sensor 30 to monitor the center temperature of the hub 1 assembly, the bottom position of the hole 20 needs to be controlled near the center position of the shaft 21 of the steering knuckle 2. The temperature sensor 30 is embedded in the hole 20 as a wheel end monitoring device to monitor the temperature inside the wheel hub 1 assembly. Specifically, the temperature sensor 30 can also be installed at other positions of the wheel end assembly 100 to realize the wheel end temperature monitoring function. [0057] The specific installation steps and installation details of the present invention are as follows (installation from inside to outside): [0058] First, the first bearing retainer ring 5 is installed on the shaft 21 of the steering knuckle 2 in a transitional fit. The first bearing retainer ring 5 is provided with a first inner hole 51, and the first inner hole 51 is embedded in the shaft 21. one. Type seal ring, the inner wall of the first bearing retainer ring 5 is attached to the shaft 21 of the steering knuckle 2, the first oil seal 9 is press fitted in the inner hole of the hub 1 in an interference fit, and the outer wall of the first oil seal 9 and the hub 1 and the first bearing retainer ring 5 are both attached. After that, the second thrust roller bearing
[EN WO2020206543A1]: DIRECT DRIVE LONG TRAVEL STEERING KNUCKLE [FR WO2020206543A1]: PORTE-FUSÉE DE DIRECTION À GRAND DÉBATTEMENT À ENTRAÎNEMENT DIRECT | [EN WO2020206543A1]: A direct drive long travel steering knuckle, the knuckle having a hub with an expanded cavity, wherein such cavity houses an articulated joint, adapted to receive the outermost end of a mid axle shaft, wherein such mid axle shaft is lengthened to extend from a differential of the vehicle through the hub cavity. The expanded hub cavity accommodates an extended range of motion of the axle shaft and accordingly, the articulating hub provides for increased vertical range of motion of the vehicle's wheels, especially when used in conjunction with an active controlling suspension system. [FR WO2020206543A1]: L'invention concerne un porte-fusée de direction à grand débattement à entraînement direct, le porte-fusée de direction comportant un moyeu à cavité étendue, une telle cavité logeant un joint articulé conçu pour recevoir l'extrémité la plus extérieure d'un arbre d'essieu intermédiaire, un tel arbre d'essieu intermédiaire étant prolongé pour s'étendre à partir d'un différentiel du véhicule à travers la cavité de moyeu. La cavité de moyeu étendue permet une plage étendue de mouvement de l'arbre d'essieu et, par conséquent, le moyeu d'articulation permet d'accroître la plage verticale de mouvement des roues du véhicule, en particulier lorsque ledit moyeu est utilisé conjointement avec un système de suspension active. | WO2020206543A1 | 2020-10-15 | CA2020050469W | 2020-04-09 | CA3040098A, 2019-04-11 US201962832588P, 2019-04-11 | WO2020206543A1: 2020-10-15 | KELSO TECH INC | WAGER GEBHARD CHARLES | B62D7/18: I B60B27/04: I | B60B27/04: I B62D7/18: I | FR2530547A1 US9527536B1 KR100999420B1 |  | [EN WO2020206543A1]: WHAT IS CLAIMED IS: 1. A direct drive long travel steering knuckle for a vehicle, the direct drive long travel steering knuckle comprising: a wheel hub, the wheel hub comprising: a hollow rigid body having opposite inner and outer ends and having a cavity extending therebetween, said cavity including a sweep angle, from the outer end, and wherein the inner end includes an opening into the cavity, and wherein an articulated joint is mountable in the outer end and is adapted to receive therein an outermost end of a mid shaft extending from a differential of the vehicle and through the opening in the inner end and through the cavity to the outer end so as to be rotatable about the articulated joint through substantially the sweep angle. 2. The direct drive long travel steering knuckle of claim 1 wherein the cavity is substantially frusto- conically shaped. 3. The direct drive long travel steering knuckle of claim 1 wherein the cavity is substantially cylindrical. 4. A direct drive long travel steering knuckle kit for a vehicle comprising the steering knuckle of claim 1, and further including at least one mid axle shaft adapted to extend from the vehicle differential through said cavity to couple to the articulated joint. 5. The direct drive long travel steering knuckle of claim 1 wherein the increased vertical range of travel is substantially at least 24 inches. 6. The direct drive long travel steering knuckle of claim 1 wherein said opening has a diameter of substantially at least 6 inches. 7. The direct drive long travel steering knuckle of claim 1 wherein said sweep angle is substantially in the range of at least 25 degrees. | [EN WO2020206543A1]: DIRECT DRIVE LONG TRAVEL STEERING KNUCKLE FIELD This disclosure relates to a steering knuckle, specifically a steering knuckle having a wheel hub with an expanded internal cavity adapted to accommodate a lengthened mid axle shaft so as to increase axle articulation to improve the range of motion for a vehicle's wheels. BACKGROUND In both industry and leisure applications, it is often desirable to traverse rough terrain in a wheeled vehicle, such as a truck or in other forms of utility vehicles. Conventional vehicle suspension and drivetrain systems may not typically be capable of traversing such terrain, as climbing the vehicle over large obstacles such as fallen trees or boulders, combined with the uneven nature of the ground itself including ruts and ditches often requires more ground clearance than may be conventionally provided. For example, when travelling either up, down or transversely across a slope, adequate ground clearance is required so as to prevent the vehicle from becoming immobilized on the rough terrain. Wheel travel is also important for performance. The drivetrain, which comprises a group of components including the differential, universal joints, and the axle assembly comprising, drive shafts, constant velocity joints (CV joints), axle shafts, and stub shafts, in addition to a vehicle's control arms, limit suspension travel and a vehicle's ground clearance. It is thus desirable to increase a vehicle's ground clearance and wheel travel without increasing the width of the vehicle, so as to allow crossing of particularly rough terrain presenting large obstacles, such as fallen trees or boulders, for example in confined spaces between insurmountable obstacles Providing for increased vertical range of motion of a vehicles' wheels allows increased ground clearance and increased performance over rough terrain, especially when used in conjunction with an active controlling suspension system, without increased vehicle width, which allows the vehicle's tires to remain in contact with the ground in more rugged conditions. BRIEF DESCRIPTION OF THE DRAWINGS Figure 1 illustrates a perspective view of a conventional drivetrain assembly. Figure 2 illustrates a perspective view of a conventional wheel hub. Figure 3A illustrates, in plan view, a steering wheel hub according to an embodiment of the present disclosure. Figure 3B is a left side elevation view of the steering wheel hub of Figure 3A. Figure 3C is a front elevation view of the steering wheel hub of Figure 3A. Figure 3D is, in perspective view, the steering wheel hub of Figure 3A. Figure 3E is the section view along line A-A in Figure 3A. Figure 4 illustrates a perspective view of the steering wheel hub embodiment of Figure 3. Figure 5 is a top view of a drivetrain and wheel assembly according to an embodiment of the present disclosure. Figure 6 is an isometric view of a steering wheel hub according to an embodiment of the present disclosure. Figure 7 is a reverse view of the steering wheel hub embodiment of Figure 7. Figure 8A is a top view of a steering wheel hub assembly according to the present disclosure. Figure 8B is a sectional view along line 8-8 in Figure 8A illustrating one example of the range of articulation of a mid-axle shaft extending through the steering wheel hub cavity. Figure 9A is a top view of a drivetrain and wheel assembly according to an embodiment of the present disclosure. Figure 9B is a section view of Figure 9A sectioned along line A-A in Figure 9A. Figure 10A is a top view of a drivetrain and wheel assembly according to an embodiment of the present disclosure wherein the wheel assembly is travelling in a downward direction. Figure 10B is a section view of Figure 10A sectioned along line B-B in Figure 10A. Figure 11A is a top view of a drivetrain and wheel assembly according to an embodiment of the present disclosure wherein the wheel assembly is travelling in an upward direction. Figure 11B is a section view of Figure 11A sectioned along line C-C in Figure 11A. Figure 12 is a plan view illustrating the assembly of Figure 9A with the steering mechanism engaged to turn the wheels. Figure 13 is a front view of the assembly of Figure 12. SUMMARY A direct drive long travel steering knuckle, having a wheel hub, adapted to increase the range of motion of a vehicle's wheels on a driven axle that also steers. The steering hub includes a hollow rigid body having opposite inner and outer ends and having a cavity extending therebetween. The size and shape of the cavity defines and limits a sweep angle. The sweep angle is the angular range of motion of an extended length mid axle shaft which is pivotally mounted in the outermost end of the steering hub cavity. The extended length mid axle shaft thus replaces the conventional stub shaft in a wheel hub. The direct drive long travel steering knuckle accommodates an extended length mid axle shaft without increasing the track axle width. The angular range of motion of the extended length mid axle shaft is primarily constrained by the internal dimensions of the hub cavity and the size of the opening into the cavity on its innermost end; that is, the end closest to the differential. Thus an articulated joint is mountable in the outer end of the steering hub. The articulated joint mounts to the outermost end of mid axle shaft extending from the differential. The mid axle shaft extends through the cavity opening in the inner end of the hub and through the cavity in the hub to the outer end of the cavity. The mid axle shaft is rotatable through substantially the entire sweep angle. According to wheel size, tire size, type of joints and amount of steering required, in one aspect of the present disclosure, the increased vertical range of travel of the wheel may be in the range of about 19 - 24 inches or more, for example 36 inches of travel. The steering hub cavity may for example be substantially frusto-conical or cylindrically shaped. The opening in to the inner end of the cavity has a diameter sufficient to allow the desired vertical range of motion of the mid axle shaft. The size of the opening is completely dependent on, and scalable to accommodate, the size of the tires, wheels, axles, joints, amount of wheel travel and steering required. The sweep angle of the cavity may for example be in the range of 25-30 or more degrees about the articulating joint. It will be appreciated by a person skilled in the art that the sweep angle S may vary depending on the size of the cavity and wheel, and how much suspension travel and steering is required. According to one aspect of the present disclosure, a direct drive long travel steering knuckle kit may be provided which includes at least one of the extended length mid axle shafts adapted to extend from the vehicle differential, through the hub cavity, so as to terminate at the articulating joint on the outermost end of the hub. Without the normal outer stub axle, the drive axle attaches to the wheel further towards outside of the vehicle, but the steering, ball joints and suspension parts can only attach on the inside of the tire. So for the axle to move up and down with the suspension and move forward and back when steering, (because the pivot point outer CV / unjointed is moved further out) the axle needs clearance for this movement to occur, creating the need for a hollow steering knuckle. DETAILED DESCRIPTION The direct drive long travel steering knuckle 104 of the present disclosure provides for improved range of motion of a vehicle's wheels so as to improve off-road performance. A vehicle's drivetrain is a series of parts that work in conjunction to transmit power produced by the vehicle's engine to the vehicle's wheels. In the prior art, as seen in Figure 1, stub shafts 18 are components of the drivetrain. Stub shafts 18 are mounted in the wheel hub 10, along the wheel axis of rotation. The innermost ends of the stub shafts 18 are mounted to constant velocity (CV) joints 22, or other articulating joint (collectively referred herein as "CV joint"). CV joints 22 and 24 are mounted at the ends of mid axle shafts 20, CV joints 24 couple mid axle shafts 20 to the vehicle's differential 26. Each stub shaft 18 is rigidly connected to its corresponding steering hub 10 and bearing assembly. Conventional wheel hubs 10 do not allow angular movement of the stub shaft 18 other than the rotational movement about the wheel axis of rotation which transmits the rotation of the mid axle shaft 20 to the wheel. As seen in Figure 2, the hub cavity 12 of a conventional wheel hub 10 is relatively narrow for a smug fit over the corresponding stub shaft 18. The stub shaft 18 and the narrow hub cavity 12 are two limiting factors with respect to increasing axle shaft vertical articulation and corresponding vertical range of motion of the wheel they are connected to, the others being joint angle and vehicle width. In the present disclosure, the stub shaft 18 is eliminated from the vehicle's drivetrain, and conventional axle shafts 20 are replaced with extended length axle shafts 118. The steering hub cavity 102 is widened so as to increase the internal diameter of the cavity, as seen in Figures 3 and 4, having a cavity diameter indicated as dimension D in Figure 3B. An increase in vertical range of wheel travel is achieved by increasing the vertical angular range of motion and the length of mid axle shaft 118 relative to the vehicle's differential 116. By eliminating the stub shaft 18, and lengthening the mid axle shaft 118 by a roughly equivalent length, an extended range of vertical motion of the steering hub 100, and thereby the vertical motion of wheel 124, is obtained. A lengthened mid axle shaft 118 and its corresponding angular range of motion is accommodated by widening the internal cavity 102 of the steering hub 100 so as to increase its diameter D, thereby providing an extended angular range of motion corresponding to sweep angle S. The direct drive long travel steering knuckle accommodates a lengthened mid axle shaft without increasing the track axle width. Lengthened axle shaft 118 as illustrated in Figure 5, extends completely through the hub 100 to an articulated joint 122 mounted in the hub's 100 outermost end wall 105. In some embodiments of the present disclosure, the hub cavity 102 may for example be frusto-conical or cylindrically shaped. The direct drive long travel steering knuckle 104 houses a wheel hub. The wheel hub is a hollow rigid body having inner and outer ends 103, 105 respectively. The hub cavity 102 extends between ends 103, 105 and includes a sweep angle S, shown between the dotted lines in Figure 3E from outer end 105 to inner end 103. The sweep angle S defines an angular space approximating a cone between the two ends 103, 105 across which the axle shaft 118 is free to pivot on joint 122. As seen in Figure 8, sweep angle S may be approximately 30 degrees or more, which provides the increased vertical range of motion of the wheel 124 as compared to a conventional vertical range of motion. The sweep angle S may vary, depending on the size of the cavity 102 and wheel 124. Further, the range of motion of the wheel 124 is further dependent on the length of the mid axle shaft. The outer end 105 of steering hub 100 is proximate to the vehicle's wheel mounting plate 120. The inner end 103 of steering hub 100 is proximate to steering knuckle 104. Articulated joint 122 is mounted in outer end 105, as illustrated in Figure 6, and is adapted to receive the outermost end of the corresponding axle shaft 118. The articulated joint 122 may, for example, without intending to be limited, be a CV joint. Joint 122 connects the axle shaft 118 to the vehicle's corresponding wheel 124 via wheel mounting plate 120 and in the manner of a CV joint, allows the axle shaft 118 to transmit power to the wheel 124 at a variable angle, at a constant rotational speed, while accommodating the motion of a vehicle's suspension system. The outer end 105 of the steering hub 100 body mounts conventionally to the wheel mounting plate 120. The dimensions, sweep angle and ranges of motion are provided by way of example in this description and the accompanying Figures, and are not intended to be limiting. Control arms 110, 112 are components of the vehicle's suspension system that also play a role in ground clearance. Control arms 110, 112 allow the wheels 124 to travel up and down in a controlled manner; while preventing forward and rearward movement. In the present disclosure, as illustrated in Figure 4, the steering hub 100 is connected to steering knuckle 104, which in turn is connected to upper 110 and lower control arms 112 via upper 106 and lower ball joints 108. The steering knuckle 104 connects to the wheel's suspension system via the control arms 110, 112 and attaches to steering components 111 via knuckle arm 109. The inner ends of the control arms 110, 112 extend inwardly, towards the center of the vehicle frame from respectively, the upper and lower ends of the steering knuckle 104. The control arms 110, 112 connect the wheel steering hub 100 and knuckle 104 to the frame of the vehicle or to a frame extension 114 under the vehicle frame. Control arms 110, 112 may be A-arms. As illustrated in Figures 9A - 11B, the front wheel control arms 110, 112 facilitate the up and down movement of the wheel 124 (shown in dotted outline). As seen in Figure 10B, as the wheel 124 travels downward in direction B so as to increase vertical distance R, the control arms 110, 112 and axle shaft 118 rotate downwardly in direction B', so as to accommodate the downward movement of the wheel 124 in direction B. Similarly, as seen in Figure 11B, as the wheel 124 travels upward in direction A so as to decrease height R, the control arms 110, 112 rotate upward in direction A', so as to accommodate the upward movement of the wheel in direction A. Steering rotation of hubs 100 is provided by steering linkage 111. For the front wheels, in order to accommodate the increased vertical range of motion of the upper and lower control arms 110, 112 , a vehicle frame extension 114 may be provided which mounts up underneath the vehicle frame and sub-frame supporting the engine and differential 116. The frame extension 114, once mounted underneath the engine and frame of the vehicle, extends downwardly there from so as to support the inside ends of the lower control arm 112. Thus, preferably the frame extension 114 has control arm bushings for the mating of the frame extension 114 to the innermost ends of the upper 110 and lower control arms 112. The upper 110 and lower control arm 112 bushings are separated vertically on the frame extension 114. The frame extension 114 is symmetric about the center line of the vehicle, and accommodates left and right pairs of control arms 110, 112 for the corresponding left and right wheels 124. A rear frame extension 114 structure may be provided at the rear of the vehicle frame, again mounted up under the frame, but otherwise providing the same function as provided by the frame extension 114 in the front. The description of the use of a frame, or frame extension, and control arms such as A- arms is not intended to be limiting but rather illustrative, as other systems such as McPherson strut would also work. In a preferred embodiment of the present disclosure, the increased vertical range of motion of the wheel steering hub 100 on the outermost ends of the control arms 110, 112 may provide extra vertical travel in the range of, for example, 24 or more inches for a typical truck arrangement, for example, a typical half-ton pick-up truck. The extra vertical range of motion provided will vary depending on a vehicle's width, wheel size, sweep angle S, and length of the mid axle shaft 118.
[JA JP2020176640A]: 車輪用軸受装置の外輪フランジ部の加工方法 [EN JP2020176640A]: PROCESSING METHOD OF OUTER RING FLANGE PART OF WHEEL BEARING DEVICE [FR WO2020213553A1]: PROCÉDÉ D'USINAGE DE PARTIE DE BRIDE DE BAGUE EXTERNE POUR DISPOSITIF DE ROULEMENT DE ROUE | [JA JP2020176640A]: 【課題】外輪フランジ部のボルトとの締結面を、規定の軸力を確保できる表面粗さとなるように旋削加工することができ、かつその旋削加工時間を短縮することができる車輪用軸受装置の外輪フランジ部の加工方法を提供する。【解決手段】車輪用軸受装置１０の外輪フランジ部５２におけるボルト６２との締結面５４の粗さ曲線のクルトシスＲｋｕ、算術平均粗さＲａ、及び粗さ曲線要素の平均長さＲＳｍを説明変数とした下記の回帰式から締結面５４の摩擦係数μを算出した値が０．０８８以上０．１７０以下となるように、締結面５４を旋削加工する。μ＝０．１５７−０．０２８×Ｒｋｕ＋０．０１２×Ｒａ−０．０４２×ＲＳｍ／１０００＋０．０００２×Ｔ但し、Ｔは、ボルト６２の締め付けトルクであり、６４Ｎｍ以上９６Ｎｍ以下の範囲で予め設定される値である。【選択図】図１ [EN JP2020176640A]: To provide a processing method of an outer ring flange part of a wheel bearing device which can grind a fastening face fastened with a bolt of the outer ring flange part so as to have surface roughness at which a regulated thrust force can be secured, and can shorten a grind processing time.SOLUTION: A fastening face 54 is lathe-turned so that a value which is obtained by calculating a friction coefficient μ of the fastening face 54 from the following regression equation with a kurtosis Rku of a roughness curve of the fastening face 54 fastened with a bolt 62 of an outer ring flange part 52 of a wheel bearing device 10, arithmetic average roughness Ra, and an average length RSm of a roughness curve element set as explanation variables reaches 0.088 or larger to 0.170 or smaller. μ=0.157-0.028×Rku+0.012×Ra-0.042×RSm/1000+0.0002×T. Here, T is the fastening torque of the bolt 62, and a value which is preset within a range of 64 Nm or larger and 96 Nm or smaller.SELECTED DRAWING: Figure 1 [FR WO2020213553A1]: L'invention concerne un procédé d'usinage d'une partie de bride de bague externe d'un dispositif de roulement de roue comprenant : une bague externe comportant une partie de bride de bague externe devant être fixée sur un élément côté carrosserie de véhicule au moyen d'un boulon ; un élément d'arbre interne devant être fixé sur une roue ; et une pluralité de corps de roulement agencés entre la bague externe et l'élément d'arbre interne de sorte à pouvoir rouler. Le procédé de production selon l'invention consiste à usiner à tour une surface de fixation de boulon de la partie de bride de bague externe, de sorte que le coefficient de frottement μ de la surface de fixation soit de 0,088 à 0,170, tel que calculé à partir de la formule de régression (1), dans laquelle le coefficient d'aplatissement Rku d'une courbe de rugosité pour la surface de fixation, la rugosité moyenne arithmétique Ra et la longueur moyenne RSm des éléments de la courbe de rugosité sont des variables explicatives. T est le couple de fixation du boulon et est prédéfini dans une plage de 64 à 96 Nm. (1) μ = 0,157-0,028 × Rku + 0,012 × Ra - 0,042 × RSm/1000 + 0,0002 × T. | WO2020213553A1 | 2020-10-22 | JP2020016249W | 2020-04-13 | JP2019077282A, 2019-04-15 | WO2020213553A1: 2020-10-22 JP2020176640A: 2020-10-29 | JTEKT CORP | ISHIKAWA TETSUYA YOKOTA TATSUYA JINBO TOMOHIKO INOUE HIROFUMI JIMBO TOMOHIKO | B23B1/00: I F16C19/18: I F16C33/58: I F16C33/64: I B23B5/00: I B60B35/02: I | B23B1/00: I B23B5/00: I B60B35/02: I F16C19/18: I F16C33/58: I F16C33/64: I | JP2013223869A JP2000301401A JP2008207803A JP2005335454A |  | [JA JP2020176640A]: ボルトにより車体側部材に締結される外輪フランジ部を有する外輪と、車輪が取り付けられる内軸部材と、前記外輪と前記内軸部材との間に転動自在に配置された複数の転動体と、を備える車輪用軸受装置の外輪フランジ部の加工方法であって、 前記外輪フランジ部における前記ボルトとの締結面の粗さ曲線のクルトシスRku、算術平均粗さRa、及び粗さ曲線要素の平均長さRSmを説明変数とした下記の回帰式から算出した前記締結面の摩擦係数μが0.088以上0.170以下となるように、前記締結面を旋削加工する、車輪用軸受装置の外輪フランジ部の加工方法。 μ=0.157-0.028×Rku+0.012×Ra-0.042×RSm/1000+0.0002×T 但し、Tは、前記ボルトの締め付けトルクであり、64Nm以上96Nm以下の範囲で予め設定される値である。 [EN JP2020176640A]: An outer ring having an outer ring flange portion fastened to a vehicle body side member by a bolt, an inner shaft member to which the wheel is attached, and a plurality of rolling elements rotatably arranged between the outer ring and the inner shaft member. A method for processing an outer ring flange portion of a wheel bearing device, comprising: Kurtosis Rku, an arithmetic average roughness Ra, and an average length of roughness curve elements of the roughness curve of the fastening surface of the outer ring flange portion with the bolt. A method of processing the outer ring flange portion of a wheel bearing device by turning the fastening surface so that the friction coefficient μ of the fastening surface calculated from the following regression equation using RSm as an explanatory variable is 0.088 or more and 0.170 or less. .. μ = 0.157-0.028 × Rku + 0.012 × Ra-0.042 × RSm / 1000 + 0.0002 × T However, T is the tightening torque of the bolt and is a preset value in the range of 64 Nm or more and 96 Nm or less. | [JA JP2020176640A]: 本発明は、車輪用軸受装置の外輪フランジ部の加工方法に関する。 自動車等の車両において、車輪を支持するために車輪用軸受装置が用いられている。車輪用軸受装置は、車体側部材に取り付けられる外輪と、車輪が取り付けられる内軸部材と、外輪と内軸部材との間に介在している複数の玉(転動体)とを備えている。外輪は、ボルトにより車体側部材に締結される外輪フランジ部を有している、外輪フランジ部においてボルトの頭部が当接する締結面は、規定の軸力を確保できる表面粗さとなるように旋削加工されている(例えば、特許文献1参照)。 特開2007-269091号公報 上記のように外輪フランジ部の締結面を旋削加工する際に、旋削加工条件の設定次第でその締結面の表面粗さが規定の軸力を満足する粗さを十分に確保できないことがあるため、その締結面が規定の軸力を確保できる表面粗さとなるよう、前記軸力を測定して確認しながら旋削条件を設定する必要がある。このため、作業工数が多くなり、旋削加工時間(サイクルタイム)が長くなるという問題があった。 そこで、本発明は、外輪フランジ部のボルトとの締結面を、規定の軸力を確保できる表面粗さとなるように旋削加工することができ、かつその旋削加工時間を短縮することができる車輪用軸受装置の外輪フランジ部の加工方法を提供することを目的とする。 本発明者らは、ボルトにより外輪フランジ部を車体側部材に締結したときの軸力が、外輪フランジ部におけるボルトとの締結面の摩擦係数と相関関係にあることに着目して鋭意研究を重ねた。その結果、前記締結面の粗さ曲線のクルトシスRku、算術平均粗さRa、及び粗さ曲線要素の平均長さRSmを説明変数とする回帰式から前記摩擦係数を算出できることを見出した。そして、前記粗さ曲線のクルトシスRku、算術平均粗さRa、及び粗さ曲線要素の平均長さRSmを調整し、回帰式から算出した前記摩擦係数が所定範囲内となるように前記締結面を旋削加工することで、当該締結面が規定の軸力を確保できる表面粗さとなる知見を得、かかる知見に基づいて本発明を完成させた。 すなわち、本発明は、ボルトにより車体側部材に締結される外輪フランジ部を有する外輪と、車輪が取り付けられる内軸部材と、前記外輪と前記内軸部材との間に転動自在に配置された複数の転動体と、を備える車輪用軸受装置の外輪フランジ部の加工方法であって、前記外輪フランジ部における前記ボルトとの締結面の粗さ曲線のクルトシスRku、算術平均粗さRa、及び粗さ曲線要素の平均長さRSmを説明変数とした下記の回帰式から算出した前記締結面の摩擦係数μが0.088以上0.170以下となるように、前記締結面を旋削加工する、車輪用軸受装置の外輪フランジ部の加工方法である。 μ=0.157-0.028×Rku+0.012×Ra-0.042×RSm/1000+0.0002×T 但し、Tは、前記ボルトの締め付けトルクであり、64Nm以上96Nm以下の範囲で予め設定される値である。 本発明によれば、外輪フランジ部におけるボルトとの締結面を旋削加工する際に、前記締結面の粗さ曲線のクルトシスRku、算術平均粗さRa、及び粗さ曲線要素の平均長さRSmを調整し、回帰式から算出した前記締結面の摩擦係数が0.088以上0.170以下になるまで旋削加工することで、前記締結面を規定の軸力を確保できる表面粗さにすることができる。また、前記摩擦係数を回帰式から算出することで、前記摩擦係数と相関関係にある軸力を推定できるので、従来の軸力を測定する場合に比べて作業工数が少なくなり、外輪フランジ部の締結面の旋削加工時間を短縮することができる。 本発明によれば、外輪フランジ部のボルトとの締結面を、規定の軸力を確保できる表面粗さとなるように旋削加工することができ、かつその旋削加工時間を短縮することができる。 本発明の実施形態に係る車輪用軸受装置を示す断面図である。 評価試験の結果を示すグラフであり、摩擦係数の算出値と実測値との関係を示すグラフである。 従来の加工方法により旋削加工された外輪フランジ部の締結面の粗さ曲線を示す図であり、(a)はボルト締結前の締結面の粗さ曲線、(b)はボルト締結後の締結面の粗さ曲線を示している。 本実施形態の加工方法により旋削加工された外輪フランジ部の締結面の粗さ曲線を示す図であり、(a)はボルト締結前の締結面の粗さ曲線、(b)はボルト締結後の締結面の粗さ曲線を示している。 本実施形態の加工方法により外輪フランジ部の締結面を旋削加工するときに測定した締結面の表面粗さの一例を示しており、(a)は粗さ曲線のクルトシスRku、(b)は算術平均粗さRa、(c)は粗さ曲線要素の平均長さRSmを示している。 図1は、本発明の実施形態に係る車輪用軸受装置を示す断面図である。この車輪用軸受装置(ハブユニット)10は、自動車の車体側に取り付けられ、車輪を回転可能に支持するものである。車輪用軸受装置10は、内軸部材11と、外輪12と、転動体13と、保持器14とを備えている。この車輪用軸受装置10において、軸方向とは、車輪用軸受装置10の中心軸Cに平行な方向である。また、径方向とは前記軸方向に直交する方向である。 内軸部材11は、内軸(ハブ軸)32と、この内軸32の軸方向他方側に外嵌した内輪31とを有しており、これらは、例えば機械構造用炭素鋼により製造されている。内軸32は、外輪12の径方向内方側に設けられている軸本体部33と、車輪取り付け用のフランジ部34とを有している。軸本体部33は軸方向に長い軸部材である。フランジ部34は、軸本体部33の軸方向一方側から径方向外方側に延びている。 フランジ部34には、車輪取り付け用のボルト61が取り付けられており、このフランジ部34には、図外の車輪の他にブレーキロータが取り付けられる。内輪31は、環状の部材であり、軸本体部33の軸方向他方側の端部に外嵌して固定されている。軸本体部33の外周には軌道面11aが形成され、内輪31の外周には軌道面11bが形成されている。 外輪12は、例えば機械構造用炭素鋼により製造されている。外輪12は、円筒形状である外輪本体部51と、この外輪本体部51から径方向外方側に延びて設けられている固定用の外輪フランジ部52とを有している。外輪本体部51の内周には軌道面12a,12bが形成されている。 軸方向一方側における外輪12の軌道面12aと内軸32の軌道面11aとの間には、複数の転動体13である玉が転動自在に配置されている。軸方向他方側における外輪12の軌道面12bと内輪31の軌道面11bとの間には、複数の転動体13である玉が転動自在に配置されている。以上より、外輪12と内軸部材11との間に形成されている環状空間(軸受内部)には、二列の転動体13が設けられており、各列に含まれる複数の転動体13は環状の保持器14によって周方向に間隔をあけて保持されている。前記環状空間には、当該環状空間を軸方向両端から封止するシール部材15が設けられている。 外輪フランジ部52には、その厚み方向に貫通する複数のボルト孔53が形成されており、各ボルト孔53にはボルト62が挿通され、ナックル等の車体側部材71に螺合されている。外輪フランジ部52の軸方向一方側の側面は、ボルト62の頭部62aが当接する締結面54とされている。外輪フランジ部52の軸方向他方側の側面は、車体側部材71の端面が当接する当接面55とされている。これにより、外輪フランジ部52はボルト62により車体側部材71に締結され、外輪12を含む車輪用軸受装置10が車体側に固定されている。 外輪フランジ部52の締結面54は、当該締結面54にボルト62の頭部62aが当接した状態で規定の軸力(締結力)を確保できる表面粗さとなるように旋削加工されている。具体的には、外輪フランジ部52の締結面54は、当該締結面54の粗さ曲線のクルトシスRku、算術平均粗さRa、及び粗さ曲線要素の平均長さRSmを説明変数とした下記の回帰式から算出した締結面54の摩擦係数μが所定範囲内となるように旋削加工されている。 μ=0.157-0.028×Rku+0.012×Ra-0.042×RSm/1000+0.0002×T 但し、Tは、ボルト62の締め付けトルクであり、64Nm以上96Nm以下の範囲で予め設定される値である。 回帰式において締結面54の摩擦係数μを算出しているのは、ボルト62により外輪フランジ部52を車体側部材71に締結したときの軸力と摩擦係数μとが相関関係にあり、算出した摩擦係数μから前記軸力を推定することができるためである。このため、摩擦係数μの前記所定範囲は、規定の軸力を確保できる範囲として、0.088以上0.170以下に設定されている。 これにより、締結面54を旋削加工する際に前記Rku,Ra,RSmを測定しながら調整し、これらを説明変数とする回帰式から算出した摩擦係数μが前記所定範囲内になるまで旋削加工することで、締結面54を規定の軸力を確保できる表面粗さにすることができる。また、摩擦係数μを回帰式から算出することで、摩擦係数μと相関関係にある軸力を推定できるので、従来の軸力を測定する場合に比べて作業工数が少なくなり、締結面54の旋削加工時間を短縮することができる。 なお、本実施形態では、外輪フランジ部52の当接面55も、締結面54と同様の加工方法により旋削加工されている。このため、当接面55の旋削加工時間も短縮することができる。 次に、本発明者らが行った回帰式の評価試験について説明する。評価試験では、30個のサンプルを旋削加工し、各サンプルの外輪フランジ部の締結面について、回帰式から摩擦係数を算出した算出値と、摩擦係数を実際に測定した実測値とを比較した。 図2は、評価試験の結果を示すグラフであり、摩擦係数の算出値と実測値との関係を示すグラフである。図2に示すように、各サンプルの摩擦係数の算出値は、対応する摩擦係数の実測値に近い値を示しており、当該実測値との相関が高いことが分かる。また、本評価試験の結果から求めた回帰式の寄与率は0.926と高い値を示しており、相関性の高い回帰式であるといえる。 図3は、従来の加工方法により旋削加工された外輪フランジ部の締結面の粗さ曲線を示す図であり、(a)はボルト締結前の締結面の粗さ曲線、(b)はボルト締結後の締結面の粗さ曲線を示している。図3(a)に示すように、ボルト締結前の締結面の粗さ曲線では、凹凸ピッチが狭く、凹凸形状は鋭く尖っている。そして、図3(b)に示すように、ボルト締結後の締結面の粗さ曲線では、ボルトの頭部に接触して潰れた凹凸形状が不均一であり、ボルトの頭部と締結面との接触面積が少ないことが分かる。従って、従来の加工方法により旋削加工された外輪フランジ部の締結面は、規定の軸力を確保できない表面粗さであることが分かる。 図4は、本実施形態の加工方法により旋削加工された外輪フランジ部の締結面の粗さ曲線を示す図であり、(a)はボルト締結前の締結面の粗さ曲線、(b)はボルト締結後の締結面の粗さ曲線を示している。図4(a)に示すように、ボルト締結前の締結面の粗さ曲線では、図3(a)に示す従来の粗さ曲線よりも、凹凸ピッチが広く、凹凸形状がなだらかになっている。そして、図4(b)に示すように、ボルト締結後の締結面の粗さ曲線では、図3(b)に示す従来の粗さ曲線よりも、ボルトの頭部に接触して潰れた凹凸形状が均一となり、ボルトの頭部と締結面との接触面積が広いことが分かる。従って、本実施形態の加工方法により旋削加工された外輪フランジ部の締結面は、規定の軸力を確保できる表面粗さであることが分かる。 図5は、本実施形態の加工方法により外輪フランジ部の締結面を旋削加工するときに測定した締結面の表面粗さの一例を示しており、(a)は粗さ曲線のクルトシスRku、(b)は算術平均粗さRa、(c)は粗さ曲線要素の平均長さRSmを示している。図5(a)~図5(c)に示すように、前記Rku,Ra,RSmは、それぞれ29回測定され、これらの測定による平均値は、順に1.86、3.84、1029であった。 前記Rku,Ra,RSmの各平均値を用いて回帰式から算出した摩擦係数μは、締め付けトルクTを最小値の64Nmとした場合には0.121となり、締め付けトルクTを最大値の96Nmとした場合には0.127となった。これにより、前記Rku,Ra,RSmの各平均値を用いて回帰式から算出した摩擦係数μは、締め付けトルクTを64Nm以上96Nm以下のいずれの値に設定しても、規定の軸力を確保できる所定範囲の0.088以上0.170以下となる。従って、本測定例の場合、前記Rku,Ra,RSmをそれぞれ測定した各平均値が1.86、3.84、1029となるように、他の車輪用軸受装置における外輪フランジ部の締結面を旋削加工することで、締結面を規定の軸力を確保できる表面粗さにすることができる。 以上のとおり開示した実施形態はすべての点で例示であって制限的なものではない。つまり、本発明の車輪用軸受装置の外輪フランジ部の加工方法は、図示する形態に限らず本発明の範囲内において他の形態のものであってもよい。 10:車輪用軸受装置 11:内軸部材 12:外輪 13:転動体 14:保持器 52:外輪フランジ部 54 締結面 62 ボルト 71 車体側部材 [EN JP2020176640A]: The present invention relates to a method for processing an outer ring flange portion of a wheel bearing device. In vehicles such as automobiles, wheel bearing devices are used to support wheels. The wheel bearing device includes an outer ring attached to a vehicle body side member, an inner shaft member to which the wheel is attached, and a plurality of balls (rolling bodies) interposed between the outer ring and the inner shaft member. The outer ring has an outer ring flange portion that is fastened to the vehicle body side member by a bolt. The fastening surface that the head of the bolt abuts on the outer ring flange portion is turned so as to have a surface roughness that can secure a specified axial force. It has been processed (see, for example, Patent Document 1). JP-A-2007-269091 When turning the fastening surface of the outer ring flange as described above, the surface roughness of the fastening surface may not be sufficient to satisfy the specified axial force depending on the setting of the turning conditions. It is necessary to set the turning conditions while measuring and confirming the axial force so that the fastening surface has a surface roughness that can secure a specified axial force. For this reason, there is a problem that the work man-hours increase and the turning processing time (cycle time) becomes long. Therefore, the present invention is for a wheel that can be turned so that the fastening surface of the outer ring flange portion with the bolt has a surface roughness that can secure a specified axial force, and the turning processing time can be shortened. An object of the present invention is to provide a method for processing an outer ring flange portion of a bearing device. The present inventors have conducted intensive studies focusing on the fact that the axial force when the outer ring flange portion is fastened to the vehicle body side member by the bolt correlates with the friction coefficient of the fastening surface with the bolt in the outer ring flange portion. It was. As a result, it was found that the friction coefficient can be calculated from a regression equation using the Kurtosis Rku of the roughness curve of the fastening surface, the arithmetic mean roughness Ra, and the average length RSm of the roughness curve elements as explanatory variables. Then, the Kurtosis Rku of the roughness curve, the arithmetic average roughness Ra, and the average length RSm of the roughness curve elements are adjusted, and the fastening surface is set so that the friction coefficient calculated from the regression equation is within a predetermined range. By turning, it was found that the fastening surface had a surface roughness that could secure a specified axial force, and the present invention was completed based on such knowledge. That is, in the present invention, the outer ring having the outer ring flange portion fastened to the vehicle body side member by the bolt, the inner shaft member to which the wheel is attached, and the outer ring and the inner shaft member are rotatably arranged. A method for processing an outer ring flange portion of a wheel bearing device including a plurality of rolling elements, wherein the roughness curve of the fastening surface of the outer ring flange portion with the bolt is Kurtosis Rku, arithmetic average roughness Ra, and coarseness. A wheel bearing device that turns the fastening surface so that the friction coefficient μ of the fastening surface calculated from the following regression equation using the average length RSm of the curve element as an explanatory variable is 0.088 or more and 0.170 or less. This is a processing method for the outer ring flange portion. μ = 0.157-0.028 × Rku + 0.012 × Ra-0.042 × RSm / 1000 + 0.0002 × T However, T is the tightening torque of the bolt and is a preset value in the range of 64 Nm or more and 96 Nm or less. According to the present invention, when turning the fastening surface with the bolt in the outer ring flange portion, the Kurtosis Rku of the roughness curve of the fastening surface, the arithmetic mean roughness Ra, and the average length RSm of the roughness curve elements are determined. By adjusting and turning until the friction coefficient of the fastening surface calculated from the regression equation is 0.088 or more and 0.170 or less, the fastening surface can be made to have a surface roughness that can secure a specified axial force. Further, by calculating the friction coefficient from the regression equation, the axial force that correlates with the friction coefficient can be estimated, so that the number of work steps is reduced as compared with the case of measuring the conventional axial force, and the outer ring flange portion The turning time of the fastening surface can be shortened. According to the present invention, the fastening surface of the outer ring flange portion with the bolt can be turned so as to have a surface roughness that can secure a specified axial force, and the turning time can be shortened. It is sectional drawing which shows the bearing device for a wheel which concerns on embodiment of this invention. It is a graph which shows the result of the evaluation test, and is the graph which shows the relationship between the calculated value of the friction coefficient and the measured value. It is a figure which shows the roughness curve of the fastening surface of the outer ring flange part turned by the conventional processing method, (a) is the roughness curve of the fastening surface before bolt fastening, and (b) is the fastening surface after bolt fastening. The roughness curve of is shown. It is a figure which shows the roughness curve of the fastening surface of the outer ring flange part turned by the processing method of this embodiment, (a) is the roughness curve of the fastening surface before bolt fastening, and (b) is after bolt fastening. The roughness curve of the fastening surface is shown. An example of the surface roughness of the fastening surface measured when the fastening surface of the outer ring flange portion is turned by the processing method of the present embodiment is shown. (A) is the roughness curve Kurtosis Rku, and (b) is the arithmetic. Average roughness Ra, (c) shows the average length RSm of the roughness curve elements. FIG. 1 is a cross-sectional view showing a wheel bearing device according to an embodiment of the present invention. The wheel bearing device (hub unit) 10 is attached to the vehicle body side of an automobile and rotatably supports the wheels. The wheel bearing device 10 includes an inner shaft member 11, an outer ring 12, a rolling element 13, and a cage 14. In the wheel bearing device 10, the axial direction is a direction parallel to the central axis C of the wheel bearing device 10. The radial direction is a direction orthogonal to the axial direction. The inner shaft member 11 has an inner shaft (hub shaft) 32 and an inner ring 31 fitted on the other side in the axial direction of the inner shaft 32, and these are manufactured of, for example, carbon steel for machine structure. There is. The inner shaft 32 has a shaft body portion 33 provided on the radial inner side of the outer ring 12 and a flange portion 34 for mounting the wheels. The shaft body 33 is a shaft member that is long in the axial direction. The flange portion 34 extends from one side in the axial direction of the shaft main body portion 33 to the outer side in the radial direction. A wheel mounting bolt 61 is attached to the flange portion 34, and a brake rotor is attached to the flange portion 34 in addition to the wheels (not shown). The inner ring 31 is an annular member, and is fitted and fixed to an end portion on the other side in the axial direction of the shaft main body 33. A raceway surface 11a is formed on the outer circumference of the shaft body 33, and a raceway surface 11b is formed on the outer circumference of the inner ring 31. The outer ring 12 is manufactured of, for example, carbon steel for machine structure. The outer ring 12 has a cylindrical outer ring main body 51 and a fixing outer ring flange 52 extending radially outward from the outer ring main body 51. The raceway surfaces 12a and 12b are formed on the inner circumference of the outer ring main body 51. A ball, which is a plurality of rolling elements 13, is rotatably arranged between the raceway surface 12a of the outer ring 12 and the raceway surface 11a of the inner shaft 32 on one side in the axial direction. Balls, which are a plurality of rolling elements 13, are rotatably arranged between the raceway surface 12b of the outer ring 12 and the raceway surface 11b of the inner ring 31 on the other side in the axial direction. From the above, two rows of rolling elements 13 are provided in the annular space (inside the bearing) formed between the outer ring 12 and the inner shaft member 11, and the plurality of rolling elements 13 included in each row are provided. It is held at intervals in the circumferential direction by an annular cage 14. The annular space is provided with a sealing member 15 that seals the annular space from both ends in the axial direction. A plurality of bolt holes 53 penetrating in the thickness direction of the outer ring flange portion 52 are formed, and bolts 62 are inserted into each bolt hole 53 and screwed into a vehicle body side member 71 such as a knuckle. The side surface of the outer ring flange portion 52 on one side in the axial direction is a fastening surface 54 to which the head portion 62a of the bolt 62 abuts. The side surface of the outer ring flange portion 52 on the other side in the axial direction is a contact surface 55 with which the end surface of the vehicle body side member 71 abuts. As a result, the outer ring flange portion 52 is fastened to the vehicle body side member 71 by the bolt 62, and the wheel bearing device 10 including the outer ring 12 is fixed to the vehicle body side. The fastening surface 54 of the outer ring flange portion 52 is turned so as to have a surface roughness that can secure a specified axial force (fastening force) in a state where the head portion 62a of the bolt 62 is in contact with the fastening surface 54. Specifically, the fastening surface 54 of the outer ring flange portion 52 is described below with the Kurtosis Rku of the roughness curve of the fastening surface 54, the arithmetic mean roughness Ra, and the average length RSm of the roughness curve elements as explanatory variables. It is turned so that the friction coefficient μ of the fastening surface 54 calculated from the regression equation is within a predetermined range. μ = 0.157-0.028 × Rku + 0.012 × Ra-0.042 × RSm / 1000 + 0.0002 × T However, T is the tightening torque of the bolt 62, which is a preset value in the range of 64 Nm or more and 96 Nm or less. In the regression equation, the friction coefficient μ of the fastening surface 54 is calculated because the axial force when the outer ring flange portion 52 is fastened to the vehicle body side member 71 by the bolt 62 and the friction coefficient μ are correlated. This is because the axial force can be estimated from the friction coefficient μ. Therefore, the predetermined range of the friction coefficient μ is set to 0.088 or more and 0.170 or less as a range in which a predetermined axial force can be secured. As a result, when turning the fastening surface 54, the Rku, Ra, RSm are adjusted while being measured, and the friction coefficient μ calculated from the regression equation using these as explanatory variables is turned within the predetermined range. As a result, the fastening surface 54 can have a surface roughness that can secure a specified axial force. In addition, by calculating the friction coefficient μ from the regression equation, the axial force that correlates with the friction coefficient μ can be estimated, so the number of work steps is reduced compared to the case of measuring the conventional axial force, and the fastening surface 54 The turning processing time can be shortened. In the present embodiment, the contact surface 55 of the outer ring flange portion 52 is also turned by the same processing method as the fastening surface 54. Therefore, the turning time of the contact surface 55 can be shortened. Next, the evaluation test of the regression equation conducted by the present inventors will be described. In the evaluation test, 30 samples were turned, and the calculated value obtained by calculating the friction coefficient from the regression equation was compared with the measured value obtained by actually measuring the friction coefficient for the fastening surface of the outer ring flange portion of each sample. FIG. 2 is a graph showing the results of the evaluation test, and is a graph showing the relationship between the calculated value of the friction coefficient and the actually measured value. As shown in FIG. 2, the calculated value of the friction coefficient of each sample shows a value close to the measured value of the corresponding friction coefficient, and it can be seen that the correlation with the measured value is high. In addition, the contribution rate of the regression equation obtained from the results of this evaluation test is as high as 0.926, which means that it is a highly correlated regression equation. FIG. 3 is a diagram showing a roughness curve of the fastening surface of the outer ring flange portion that has been turned by a conventional processing method, (a) is a roughness curve of the fastening surface before bolt fastening, and (b) is a bolt fastening. The roughness curve of the later fastening surface is shown. As shown in FIG. 3A, in the roughness curve of the fastening surface before bolt fastening, the unevenness pitch is narrow and the unevenness shape is sharply pointed. Then, as shown in FIG. 3 (b), in the roughness curve of the fastening surface after the bolt is fastened, the uneven shape that is crushed in contact with the head of the bolt is non-uniform, and the head of the bolt and the fastening surface It can be seen that the contact area of is small. Therefore, it can be seen that the fastening surface of the outer ring flange portion that has been turned by the conventional processing method has a surface roughness that cannot secure a specified axial force. FIG. 4 is a diagram showing a roughness curve of the fastening surface of the outer ring flange portion that has been turned by the processing method of the present embodiment, (a) is a roughness curve of the fastening surface before bolt fastening, and (b) is a roughness curve of the fastening surface. The roughness curve of the fastening surface after bolt fastening is shown. As shown in FIG. 4 (a), the roughness curve of the fastening surface before bolt fastening has a wider uneven pitch and a gentler uneven shape than the conventional roughness curve shown in FIG. 3 (a). .. Then, as shown in FIG. 4 (b), the roughness curve of the fastening surface after the bolt is fastened is more uneven than the conventional roughness curve shown in FIG. 3 (b) in contact with the head of the bolt. It can be seen that the shape is uniform and the contact area between the bolt head and the fastening surface is wide. Therefore, it can be seen that the fastening surface of the outer ring flange portion that has been turned by the processing method of the present embodiment has a surface roughness that can secure a specified axial force. FIG. 5 shows an example of the surface roughness of the fastening surface measured when the fastening surface of the outer ring flange portion is turned by the processing method of the present embodiment, and (a) shows the roughness curve Kurtosis Rku, ( b) shows the arithmetic mean roughness Ra, and (c) shows the average length RSm of the roughness curve elements. As shown in FIGS. 5 (a) to 5 (c), the Rku, Ra, and RSm were measured 29 times, respectively, and the average values obtained by these measurements were 1.86, 3.84, and 1029, respectively. The friction coefficient μ calculated from the regression equation using the average values of Rku, Ra, and RSm is 0.121 when the tightening torque T is the minimum value of 64 Nm, and when the tightening torque T is the maximum value of 96 Nm. Was 0.127. As a result, the friction coefficient μ calculated from the regression equation using the average values of Rku, Ra, and RSm secures the specified axial force regardless of which value the tightening torque T is set to 64 Nm or more and 96 Nm or less. It will be 0.088 or more and 0.170 or less within the specified range. Therefore, in the case of this measurement example, the fastening surface of the outer ring flange portion of the other wheel bearing device is turned so that the average values of Rku, Ra, and RSm measured are 1.86, 3.84, and 1029, respectively. Therefore, the fastening surface can be made to have a surface roughness that can secure a specified axial force. The embodiments disclosed as described above are exemplary in all respects and are not restrictive. That is, the method for processing the outer ring flange portion of the wheel bearing device of the present invention is not limited to the illustrated form, and may be another form within the scope of the present invention. 10: Wheel bearing device 11: Inner shaft member 12: Outer ring 13: Rolling element 14: Cage 52: Outer ring flange part 54 Fastening surface 62 Bolt 71 Body side member
[ZH CN111775621A]: 一种轴向游隙可调的智能轮毂轴承单元及其控制方法 [EN CN111775621A]: Intelligent hub bearing unit with adjustable axial clearance and control method thereof | [ZH CN111775621A]: 本发明公开了一种轴向游隙可调的智能轮毂轴承单元及其控制方法，智能轮毂轴承单元包括法兰内圈、法兰外圈、第一加强环、第二加强环、第三加强环、磁力模块、第一至第六压力传感器、以及磁力控制模块；磁力模块包括第一至第四永磁体、以及第一至第四混合磁性环；第一至第四永磁体、以及第一至第四混合磁性环一一对应且均为环状；磁力控制模块根据第一至第六压力传感器的感应数据调整改变第一至第四混合磁性环的磁力大小，进而调整游隙。本发明能够在汽车静止时检测其轮毂轴承的轴向游隙，并通过磁力控制及时调整轴向游隙，以此来保证轮毂轴承在合适的工况下工作，延长汽车轮毂轴承的寿命。 [EN CN111775621A]: The invention discloses an intelligent hub bearing unit with an adjustable axial clearance and a control method thereof. The intelligent hub bearing unit comprises a flange inner ring, a flange outerring, a first reinforcing ring, a second reinforcing ring, a third reinforcing ring, a magnetic module, first to sixth pressure sensors and a magnetic control module, the magnetic module comprises first to fourth permanent magnets and first to fourth hybrid magnetic rings; the first to fourth permanent magnets and the first to fourth hybrid magnetic rings are in one-to-one correspondence and are annular; the magnetic force control module adjusts and changes the magnetic force of the first to fourth hybrid magnetic rings according to the sensing data of the first to sixth pressure sensors, thereby adjusting the clearance. According to the intelligent hub bearing unit, the axial clearance of the hub bearing can be detected when an automobile is static, and the axial clearance is adjusted intime through magnetic control, so that the hub bearing is ensured to work under a proper working condition, and the service life of the automobile hub bearing is prolonged. | CN111775621A | 2020-10-16 | CN202010564898A | 2020-06-19 | CN202010564898A, 2020-06-19 | CN111775621A: 2020-10-16 | UNIV NANJING AERONAUTICS & ASTRONAUTICS | LIN FEN WANG XIAOXIA CHAI JING ZHAO YOUQUN | B60B27/00: I F16C23/08: I G01M13/04: I | B60B27/0005: I B60B27/0068: I F16C23/08: I G01M13/04: I |  |  | [ZH CN111775621A]: 1 .一种轴向游隙可调的智能轮毂轴承单元，其特征在于，包括法兰内圈（1）、法兰外圈 （2）、第一加强环（102）、第二加强环（202）、第三加强环（203）、磁力模块、第一至第六压力传 感器、以及磁力控制模块； 所述法兰内圈（1）的外壁上设有凸起的轴颈，且法兰内圈（1）在其轴颈内侧的外壁上设 有用于安装第一加强环（102）的第一环形凹槽、在其轴颈外侧的外壁上设有环形的第一内 凹弧面;所述第一加强环（102）设置在第一环形凹槽内、和所述法兰内圈（1）固连，且第一加 强环（102）的外壁上设有环形的第二内凹弧面； 所述法兰外圈（2）套在所述法兰内圈（1）上，法兰外圈（2）的内壁上对应于第一内凹弧 面、第二内凹弧面分别设有第二环形凹槽、第三环形凹槽;所述第二加强环（202）设置在第 二环形凹槽内、和所述法兰外圈（2）固连，第二加强环（202）的内壁上设有环形的第三内凹 弧面，且第二加强环（202）的内侧端面和所述轴颈的外侧端面平行相对;所述第三加强环 （203）设置在第三环形凹槽内、和所述法兰外圈（2）固连，第三加强环（203）的内壁上设有环 形的第四内凹弧面，且第三加强环（203）的外侧端面和所述轴颈的内侧端面平行相对;所述 第一内凹弧面、第三内凹弧面相配合形成第一滚道，第二内凹弧面、第四内凹弧面相配合形 成第二滚道，第一滚道、第二滚道内均设有轴承滚珠； 所述磁力模块包括第一至第四永磁体、以及第一至第四混合磁性环;所述第一至第四 永磁体、以及第一至第四混合磁性环一一对应且均为环状;所述第一至第四混合磁性环用 于通电产生磁性并能够根据通电电流大小改变磁性大小； 所述第一永磁体（311）设置在法兰内圈（1）位于第一内凹弧面外侧的外壁上，第一混合 磁性环（321）对应于第一永磁体（311）设置在法兰外圈（2）位于第三内凹弧面外侧的内壁 上，第一永磁体（311）、第一混合磁性环（321）同性相斥； 所述第二永磁体（312）设置在所述轴颈的外侧端面上，第二混合磁性环（322）对应于第 二永磁体（312）设置在第二加强环（202）的内侧端面上，第二永磁体（312）、第二混合磁性环 （322）同性相斥； 所述第三永磁体（313）设置在所述轴颈的内侧端面上，第三混合磁性环（323）对应于第 三永磁体（313）设置在第一加强环（102）的外侧端面上，第三永磁体（313）、第三混合磁性环 （323）异性相吸； 所述第四永磁体（314）设置在法兰内圈（1）位于第一环形凹槽内侧的外壁上，第四混合 磁性环（324）对应于第四永磁体（314）设置在法兰外圈（2）位于第三环形凹槽内侧的内壁 上，第四永磁体（314）、第四混合磁性环（324）同性相斥； 所述第一压力传感器、第二压力传感器分别设置在所述第三加强环（203）和法兰外圈 （2）接触面的最顶端、最底端，分别用于测量第三加强环（203）顶端、底端所受径向压力；所 述第三压力传感器、第四压力传感器分别设在所述第二加强环（202）和法兰外圈（2）接触面 的最顶端、最底端，分别用于测量第二加强环（202）顶端、底端所受径向压力;所述第五压力 传感器、第六压力传感器分别设置在所述法兰外圈（2）和汽车车体的连接处，分别用于测量 所述法兰外圈（2）在重力反方向、重力方向上所受到的压力； 所述磁力控制模块分别和所述第一至第六压力传感器、第一至第四混合磁性环相连， 用于根据第一至第六压力传感器的感应数据调整改变第一至第四混合磁性环的磁力大小， 进而调整游隙。 2 .根据权利要求1所述的轴向游隙可调的智能轮毂轴承单元，其特征在于，所述第一混 合磁性环（321）和第四混合磁性环（324）的结构相同，包含环状径向充磁的永磁体（301）和 三组均匀分布于其上的第一控制绕组（302），周向上相邻第一控制绕组之间的间隔角度为 90。，且第一控制绕组长度对应的中心角均为30 °；所述第一控制绕组均按顺时针方向缠绕 在永磁体上，用于调整环状径向充磁的永磁体（301）产生的磁力大小，且第一混合磁性环 （321）中的第一控制绕组和第四混合磁性环（324）中的第一控制绕组的相位互补。 3 .根据权利要求1所述的轴向游隙可调的智能轮毂轴承单元，其特征在于，所述第二混 合磁性环（322）和第三混合磁性环（323）的结构相同，包含环状轴向充磁的永磁体（303）和 三组均匀分布于其上的第二控制绕组（304），周向上相邻第二控制绕组之间的间隔角度为 90。，且第二控制绕组长度对应的中心角均为30 °；所述第二控制绕组均按顺时针方向缠绕 在永磁体上，用于调整环状轴向充磁的永磁体（303）产生的磁力大小，且第二混合磁性环 （322）中的第二控制绕组和第三混合磁性环（323）中的第二控制绕组的相位相同。 4 .基于权利要求1所述的轴向游隙可调的智能轮毂轴承的游隙控制方法，其特征在于， 包括以下步骤： 车辆静止时，驾驶员启动游隙控制系统，通过磁力控制模块中的第一至第六压力传感 器将检测到的信号传递至控制器，控制器通过执行器来改变四个混合磁性环中不同位置的 控制绕组中的电流大小，使得磁力模块能够产生不同大小的合力，先使径向方向上的第一 混合磁性环（321）和第四混合磁性环（324）产生磁力抵消汽车重力，再由轴向方向上的第二 混合磁性环（322）和第三混合磁性环（323）产生磁力调整滚珠受到的压力从而达到调整轴 向游隙的目的，延长滚珠的使用寿命。 [EN CN111775621A]: 1 A smart hub bearing unit with adjustable axial clearance, characterized by comprising a flange inner ring (1), a flange outer ring (2), a first reinforcement ring (102), and a second reinforcement ring (202) ), the third reinforcement ring (203), the magnetic force module, the first to sixth pressure sensors, and the magnetic force control module; the outer wall of the flange inner ring (1) is provided with a raised journal, and the flange The ring (1) is provided with a first annular groove for installing the first reinforcement ring (102) on the outer wall inside the journal, and a first annular concave arc is provided on the outer wall outside of the journal; The first reinforcement ring (102) is arranged in the first annular groove and is fixedly connected to the flange inner ring (1), and the outer wall of the first reinforcement ring (102) is provided with an annular second inner concave arc The flange outer ring (2) is sleeved on the flange inner ring (1), and the inner wall of the flange outer ring (2) corresponds to the first concave arc surface and the second concave arc surface respectively A second annular groove and a third annular groove are provided; the second reinforcement ring (202) is arranged in the second annular groove and is fixedly connected to the flange outer ring (2), and the second reinforcement ring ( 202) is provided with an annular third inner concave arc surface on the inner wall, and the inner end surface of the second reinforcement ring (202) and the outer end surface of the journal are parallel to each other; the third reinforcement ring (203) is arranged on the first In the three-ring groove, and fixedly connected with the flange outer ring (2), the inner wall of the third reinforcing ring (203) is provided with a ring Shaped fourth inner concave arc surface, and the outer end surface of the third reinforcement ring (203) is parallel to the inner end surface of the journal; the first inner concave arc surface and the third inner concave arc surface cooperate to form a first The raceway, the second concave arc surface and the fourth concave arc surface cooperate to form a second raceway, and the first raceway and the second raceway are both provided with bearing balls; the magnetic module includes first to fourth permanent magnets , And the first to fourth mixed magnetic rings; the first to fourth permanent magnets, and the first to fourth mixed magnetic rings have a one-to-one correspondence and are all ring-shaped; the first to fourth mixed magnetic rings are used It generates magnetism when energized and can change the magnitude of the magnetism according to the magnitude of the energized current; the first permanent magnet (311) is arranged on the outer wall of the flange inner ring (1) outside the first concave arc surface, and the first hybrid magnetic ring ( 321) Corresponding to the first permanent magnet (311) arranged on the inner wall of the flange outer ring (2) outside the third inner concave arc surface, the first permanent magnet (311) and the first hybrid magnetic ring (321) are in the same phase Repulsion; The second permanent magnet (312) is arranged on the outer end surface of the journal, and the second hybrid magnetic ring (322) corresponding to the second permanent magnet (312) is arranged inside the second reinforcement ring (202) On the end surface, the second permanent magnet (312) and the second hybrid magnetic ring (322) repel each other in the same manner; the third permanent magnet (313) is arranged on the inner end surface of the journal, and the third hybrid magnetic ring (323) ) Corresponds to the first Three permanent magnets (313) are arranged on the outer end surface of the first reinforcement ring (102), and the third permanent magnets (313) and the third hybrid magnetic ring (323) attract each other with opposite sex; the fourth permanent magnets (314) are arranged On the outer wall of the flange inner ring (1) located inside the first annular groove, the fourth mixed magnetic ring (324) corresponding to the fourth permanent magnet (314) is arranged on the flange outer ring (2) located in the third annular groove On the inner wall inside the groove, the fourth permanent magnet (314) and the fourth hybrid magnetic ring (324) repel each other in the same sex; the first pressure sensor and the second pressure sensor are respectively arranged on the third reinforcement ring (203) and The top and bottom ends of the contact surface of the flange outer ring (2) are respectively used to measure the radial pressure on the top and bottom ends of the third reinforcement ring (203); the third pressure sensor and the fourth pressure sensor are respectively Set at the top and bottom ends of the second reinforcement ring (202) and the outer flange (2) contact surface, respectively, for measuring the radial pressure on the top and bottom ends of the second reinforcement ring (202); The fifth pressure sensor and the sixth pressure sensor are respectively arranged at the connection between the flange outer ring (2) and the car body, and are respectively used to measure the opposite direction of gravity and gravity of the flange outer ring (2). The magnetic force control module is connected to the first to sixth pressure sensors and the first to fourth hybrid magnetic rings respectively, and is used to adjust and change the first to sixth pressure sensors according to the sensing data of the first to sixth pressure sensors. The magnetic force of the first to fourth hybrid magnetic rings, Then adjust the clearance. 2 The smart hub bearing unit with adjustable axial clearance according to claim 1, wherein the first hybrid magnetic ring (321) and the fourth hybrid magnetic ring (324) have the same structure, including a ring The radially magnetized permanent magnet (301) and three groups of first control windings (302) evenly distributed thereon, and the interval angle between adjacent first control windings in the circumferential direction is 90. , And the central angle corresponding to the length of the first control winding is all 30°; the first control winding is all wound on the permanent magnet in a clockwise direction, and is used to adjust the ring-shaped radially magnetized permanent magnet (301). The magnetic force is large, and the phases of the first control winding in the first hybrid magnetic ring (321) and the first control winding in the fourth hybrid magnetic ring (324) are complementary. 3 The smart hub bearing unit with adjustable axial clearance according to claim 1, wherein the second hybrid magnetic ring (322) and the third hybrid magnetic ring (323) have the same structure, including a ring The axially magnetized permanent magnet (303) and three sets of second control windings (304) evenly distributed thereon, and the interval angle between adjacent second control windings in the circumferential direction is 90. , And the center angle corresponding to the length of the second control winding is 30 °; the second control winding is wound on the permanent magnet in a clockwise direction, and is used to adjust the ring-shaped axially magnetized permanent magnet (303). The magnetic force is large, and the phase of the second control winding in the second hybrid magnetic ring (322) and the second control winding in the third hybrid magnetic ring (323) are the same. 4 The method for controlling the clearance of an intelligent hub bearing with adjustable axial clearance according to claim 1, characterized in that it comprises the following steps: When the vehicle is stationary, the driver activates the clearance control system through the magnetic control module The first to sixth pressure sensors transmit the detected signals to the controller, and the controller uses the actuator to change the current in the control windings at different positions in the four hybrid magnetic rings, so that the magnetic module can generate different amounts of resultant force. First, the first hybrid magnetic ring (321) and the fourth hybrid magnetic ring (324) in the radial direction are generated to offset the gravity of the car, and then the second hybrid magnetic ring (322) and the third hybrid magnetic ring in the axial direction are generated. The ring (323) generates magnetic force to adjust the pressure of the ball to achieve the purpose of adjusting the axial clearance and prolong the service life of the ball. | [ZH CN111775621A]: 一种轴向游隙可调的智能轮毂轴承单元及其控制方法 技术领域 [0001]本发明涉及轮毂轴承技术领域，具体涉及一种轴向游隙可调的智能轮毂轴承单元 及其控制方法。 背景技术 [0002]轴承游隙对汽车运行非常重要，也是汽车轮毂轴承的重要性能指标之一，合适的 轴承游隙可以使汽车行驶平稳，降低噪声，延长轴承的使用寿命，所以对其的研究十分重要 也必要。目前市场上使用第三代轮毂轴承单元的车辆最多，第三代轮毂轴承较前几代轮毂 轴承来看，采用预紧技术具有预置载荷、密封可靠、拆卸方便、承载能力大、集成度高等优 点，但是相比于前几代，第三代轮毂轴承的结构也更加复杂，因此目前市场上可用于第三代 轴承的检测方法和装置并不多。目前多数轴承生产厂家上对轮毂轴承游隙的测量还是采用 人工手动测量，人工手动测量首先需要将轮毂轴承从车上卸载下来，再进行手动或是机械 的测量，所以存在效率低下和测量误差大等缺点。手动装配和检测轴承这样的过程不利于 实现汽车轮毂轴承单元装配的自动化，也制约了汽车轮毂轴承检测自动化的发展进程。 发明内容 [0003]本发明所要解决的技术问题是针对背景技术中所涉及到的缺陷，提供一种轴向游 隙可调的智能轮毂轴承单元以及提供一种轴向游隙的控制方法。 [0004]本发明为解决上述技术问题采用以下技术方案： [0005] 一种轴向游隙可调的智能轮毂轴承单元，包括法兰内圈、法兰外圈、第一加强环、 第二加强环、第三加强环、磁力模块、第一至第六压力传感器、以及磁力控制模块； [0006] 所述法兰内圈的外壁上设有凸起的轴颈，且法兰内圈在其轴颈内侧的外壁上设有 用于安装第一加强环的第一环形凹槽、在其轴颈外侧的外壁上设有环形的第一内凹弧面; 所述第一加强环设置在第一环形凹槽内、和所述法兰内圈固连，且第一加强环的外壁上设 有环形的第二内凹弧面； [0007] 所述法兰外圈套在所述法兰内圈上，法兰外圈的内壁上对应于第一内凹弧面、第 二内凹弧面分别设有第二环形凹槽、第三环形凹槽;所述第二加强环设置在第二环形凹槽 内、和所述法兰外圈固连，第二加强环的内壁上设有环形的第三内凹弧面，且第二加强环的 内侧端面和所述轴颈的外侧端面平行相对;所述第三加强环设置在第三环形凹槽内、和所 述法兰外圈固连，第三加强环的内壁上设有环形的第四内凹弧面，且第三加强环的外侧端 面和所述轴颈的内侧端面平行相对;所述第一内凹弧面、第三内凹弧面相配合形成第一滚 道，第二内凹弧面、第四内凹弧面相配合形成第二滚道，第一滚道、第二滚道内均设有轴承 滚珠； [0008] 所述磁力模块包括第一至第四永磁体、以及第一至第四混合磁性环;所述第一至 第四永磁体、以及第一至第四混合磁性环一一对应且均为环状;所述第一至第四混合磁性 环用于通电产生磁性并能够根据通电电流大小改变磁性大小； [0009] 所述第一永磁体设置在法兰内圈位于第一内凹弧面外侧的外壁上，第一混合磁性 环对应于第一永磁体设置在法兰外圈位于第三内凹弧面外侧的内壁上，第一永磁体、第一 混合磁性环同性相斥； [0010] 所述第二永磁体设置在所述轴颈的外侧端面上，第二混合磁性环对应于第二永磁 体设置在第二加强环的内侧端面上，第二永磁体、第二混合磁性环同性相斥； [0011] 所述第三永磁体设置在所述轴颈的内侧端面上，第三混合磁性环对应于第三永磁 体设置在第一加强环的外侧端面上，第三永磁体、第三混合磁性环异性相吸； [0012] 所述第四永磁体设置在法兰内圈位于第一环形凹槽内侧的外壁上，第四混合磁性 环对应于第四永磁体设置在法兰外圈位于第三环形凹槽内侧的内壁上，第四永磁体、第四 混合磁性环同性相斥； [0013]所述第一压力传感器、第二压力传感器分别设置在所述第三加强环和法兰外圈接 触面的最顶端、最底端，分别用于测量第三加强环顶端、底端所受径向压力;所述第三压力 传感器、第四压力传感器分别设在所述第二加强环和法兰外圈接触面的最顶端、最底端，分 别用于测量第二加强环顶端、底端所受径向压力;所述第五压力传感器、第六压力传感器分 别设置在所述法兰外圈和汽车车体的连接处，分别用于测量所述法兰外圈在重力反方向、 重力方向上所受到的压力； [0014]所述磁力控制模块分别和所述第一至第六压力传感器、第一至第四混合磁性环相 连，用于根据第一至第六压力传感器的感应数据调整改变第一至第四混合磁性环的磁力大 小，进而调整游隙。 [0015]作为本发明一种轴向游隙可调的智能轮毂轴承单元进一步的优化方案，所述第一 混合磁性环和第四混合磁性环的结构相同，包含环状径向充磁的永磁体和三组均匀分布于 其上的第一控制绕组，周向上相邻第一控制绕组之间的间隔角度为90。，且第一控制绕组长 度对应的中心角均为30 °；所述第一控制绕组均按顺时针方向缠绕在永磁体上，用于调整环 状径向充磁的永磁体产生的磁力大小，且第一混合磁性环中的第一控制绕组和第四混合磁 性环中的第一控制绕组的相位互补。 [0016]作为本发明一种轴向游隙可调的智能轮毂轴承单元进一步的优化方案，所述第二 混合磁性环和第三混合磁性环的结构相同，包含环状轴向充磁的永磁体和三组均匀分布于 其上的第二控制绕组，周向上相邻第二控制绕组之间的间隔角度为90。，且第二控制绕组长 度对应的中心角均为30 °；所述第二控制绕组均按顺时针方向缠绕在永磁体上，用于调整环 状轴向充磁的永磁体产生的磁力大小，且第二混合磁性环中的第二控制绕组和第三混合磁 性环中的第二控制绕组的相位相同。 [0017]本发明还公开了一种该轴向游隙可调的智能轮毂轴承的游隙控制方法，包括以下 步骤： [0018]车辆静止时，驾驶员启动游隙控制系统，通过磁力控制模块中的第一至第六压力 传感器将检测到的信号传递至控制器，控制器通过执行器来改变四个混合磁性环中不同位 置的控制绕组中的电流大小，使得磁力模块能够产生不同大小的合力，先使径向方向上的 第一混合磁性环和第四混合磁性环产生磁力抵消汽车重力，再由轴向方向上的第二混合磁 性环和第三混合磁性环产生磁力调整滚珠受到的压力从而达到调整轴向游隙的目的，延长 滚珠的使用寿命。 [0019]本发明采用以上技术方案与现有技术相比，具有以下技术效果： [0020]本发明是一种轴向游隙可调的智能轮毂轴承单元及其控制方法，能够在省去拆卸 安装轮毂轴承以及人工检测的繁琐过程的同时，对车辆轮毂轴承的工况进行检测和调整， 具有检测调整方便，受空间限制更小，能有效延长轮毂轴承使用寿命等特点。 附图说明 [0021]图1为本发明智能轮毂轴承的剖视图； [0022]图2为轴承左侧A-A处混合磁性环和永磁体剖视图； [0023]图3为轴承中部C-C处混合磁性环的剖视图； [0024]图中，1-法兰内圈，102-第一加强环，2-法兰外圈，202-第二加强环，203-第三加强 环，311-第一永磁体，312-第二永磁体，313-第三永磁体，314-第四永磁体，321-第一混合磁 性环，322-第二混合磁性环，323-第三混合磁性环，324-第四混合磁性环，301-径向充磁的 永磁体，302-第一控制绕组，303-轴向充磁的永磁体，304-第二控制绕组。 具体实施方式 [0025]下面结合附图对本发明的技术方案做进一步的详细说明： [0026]如图1所示为本发明的一种轴向游隙可调的智能轮毂轴承单元，包括法兰内圈，法 兰外圈，第一加强环，第二加强环，第三加强环，磁力模块，第一至第六压力传感器，以及磁 力控制模块，其中： [0027] 法兰内圈1的外壁上设有凸起的轴颈，且法兰内圈1在其轴颈内侧的外壁上设有用 于安装第一加强环102的第一环形凹槽、在其轴颈外侧的外壁上设有环形的第一内凹弧面; 第一加强环102设置在第一环形凹槽内、和法兰内圈1固连，且第一加强环（102）的外壁上设 有环形的第二内凹弧面； [0028] 法兰外圈2套在法兰内圈1上，法兰外圈2的内壁上对应于第一内凹弧面、第二内凹 弧面分别设有第二环形凹槽、第三环形凹槽;第二加强环202设置在第二环形凹槽内、和法 兰外圈2固连，第二加强环202的内壁上设有环形的第三内凹弧面;第三加强环203设置在第 三环形凹槽内、和法兰外圈2固连，第三加强环203的内壁上设有环形的第四内凹弧面;第一 内凹弧面、第三内凹弧面相配合形成第一滚道，第二内凹弧面、第四内凹弧面相配合形成第 二滚道，第一滚道、第二滚道内均设有轴承滚珠； [0029] 磁力模块包括第一至第四永磁体、以及第一至第四混合磁性环;第一永磁体311设 置在法兰内圈1位于第一内凹弧面外侧的外壁上，第一混合磁性环321对应于第一永磁体 311设置在法兰外圈2位于第三内凹弧面外侧的内壁上，第一永磁体311、第一混合磁性环 321同性相斥;第二永磁体312设置在轴颈的外侧端面上，第二混合磁性环322对应于第二永 磁体312设置在第二加强环202的内侧端面上，第二永磁体312、第二混合磁性环322同性相 斥;第三永磁体313设置在轴颈的内侧端面上，第三混合磁性环323对应于第三永磁体313设 置在第一加强环102的外侧端面上，第三永磁体313、第三混合磁性环323异性相吸；第四永 磁体314设置在法兰内圈1位于第一环形凹槽内侧的外壁上，第四混合磁性环324对应于第 四永磁体314设置在法兰外圈2位于第三环形凹槽内侧的内壁上，第四永磁体314、第四混合 磁性环324同性相斥； [0030]第一压力传感器、第二压力传感器分别设置在第三加强环203和法兰外圈2接触面 的最顶端、最底端，分别用于测量第三加强环203顶端、底端所受径向压力Frl；第三压力传感 器、第四压力传感器分别设在第二加强环202和法兰外圈2接触面的最顶端、最底端，分别用 于测量第二加强环202顶端、底端所受径向压力Frr；第五压力传感器、第六压力传感器分别 设置在法兰外圈2和汽车车体的连接处，分别用于测量法兰外圈2在重力反方向、重力方向 上所受到的压力G； [0031]如图2所示，在径向上，该智能轮毂轴承单元成对的互斥力包括第一混合磁性环 321和第一永磁体311之间的斥力和第四混合磁性环324和第四永磁体324之间的斥力，两对 互斥力共同作用来抵消汽车重力，保证调整轴向游隙时第一至第四压力传感器检测到的压 力仅由轴向力引起。 [0032]如图3所示，在轴向上，该智能轮毂轴承单元有两对互相独立的磁力，第二混合磁 性环322和第二永磁体312之间的斥力用来调整右侧滚珠的轴向游隙，第三混合磁性环323 和第三永磁体313之间的吸力用来调整左侧滚珠的轴向游隙，互不干扰。 [0033] 如图2所示，第一混合磁性环321和第四混合磁性环324的结构相同，包含环状径向 充磁的永磁体301和三组均匀分布于其上的第一控制绕组302,周向上相邻第一控制绕组之 间的间隔角度为90。，且第一控制绕组长度对应的中心角均为30 °；第一控制绕组均按顺时 针方向缠绕在永磁体上，用于调整环状径向充磁的永磁体301产生的磁力大小，且第一混合 磁性环321中的第一控制绕组和第四混合磁性环324中的第一控制绕组的相位互补。 [0034]如图3所示，第二混合磁性环322和第三混合磁性环323的结构相同，包含环状轴向 充磁的永磁体303和三组均匀分布于其上的第二控制绕组304,周向上相邻第二控制绕组之 间的间隔角度为90。，且第二控制绕组长度对应的中心角均为30 °；第二控制绕组均按顺时 针方向缠绕在永磁体上，用于调整环状轴向充磁的永磁体303产生的磁力大小，且第二混合 磁性环322中的第二控制绕组和第三混合磁性环323中的第二控制绕组的相位相同。 [0035] 本发明利用电磁力的作用来调整轴承滚珠的轴向游隙，使滚珠总是在合适的工况 下工作，减小滚珠的磨损，并且，径向上由左右两对相位互补的磁力模块提供支持力，更加 稳定，使轴向游隙的调整进一步准确。此外，本发明在上述轮毂轴承单元的基础上，提供了 一种游隙检测和调整的方法，能根据轴承在不同情况下的受力来分别调整左右两侧滚珠的 轴向游隙，使轴承更加智能，操作更加简便，轴承寿命更加长久。轴向游隙的检测和控制方 法包括以下步骤： [0036]车辆静止时，驾驶员启动游隙控制系统，通过磁力控制模块中的第一至第六压力 传感器将检测到的信号传递至控制器，控制器通过执行器来改变四个混合磁性环中不同位 置的控制绕组中的电流大小，使得磁力模块能够产生不同大小的合力，先使径向方向上的 第一混合磁性环321和第四混合磁性环324产生磁力抵消汽车重力，再由轴向方向上的第二 混合磁性环322和第三混合磁性环323产生磁力调整滚珠受到的压力从而达到调整轴向游 隙的目的，延长滚珠的使用寿命。 [0037]第五压力传感器、第六压力传感器分别设置在法兰外圈2和汽车车体的连接处，分 别用于测量法兰外圈2在重力反方向、重力方向上所受到的压力G；两个G的平均值即为第一 混合磁性环321和第四混合磁性环324在该工况下应该产生的用来抵消汽车重力的合磁力 大小； CN 111775621 A 说明 书 [0038]第一压力传感器、第二压力传感器分别设置在第三加强环203和法兰外圈2接触面 的最顶端、最底端，分别用于测量第三加强环203顶端、底端所受径向压力Frl；第三压力传感 器、第四压力传感器分别设在第二加强环202和法兰外圈2接触面的最顶端、最底端,分别用 于测量第二加强环202顶端、底端所受径向压力Frr；第一、第二压力传感器和第三、第四压力 传感器的数据处理所用计算过程相同，这里用第一压力传感器、第二压力传感器的数据处 理为例介绍。 [0039] 若第一压力传感器、第二压力传感器此时测得的径向压力分别为Frli、Frl2,则此时 的径向应力 Frli + Frlz [0040] pR = Rs 网上 [0041] Sc为传感器的受力面积 [0042]再由赫兹接触理论得到滚珠所受载荷 _ _ Pr [0043] Q ---nab a COS OC [0044] 又由公式 [0045] a = 0.2363μ (2) χΣΡ Qk [0046] b = 0.2363V 建 ¢3) 7Σρ [0047]式(2) (3)中ΣΡ为接触物体的曲率和，这里的接触物体指滚珠与第一加强环和第 三加强环，8为承载后的接触角,μ、ν可由与辅助变量 [0048] F(p) ,ΙΡ1Ι -Ριπ¦ + ¦Ρ2Ι -P2ll¦ Σρ [0049] 之间的关系求得，将求出来的μ、ν代入式(2) (3)可以得到a、b的表达式为J阿 (Q为常数)，将a、b的表达式带入⑴式可以得到 N[0050] Qa = —ί-,疯 COS DC V c3 [0051] Qm 二一， COS3 oc [0052] 式中C2M3均为常数 [0053] 又由轴向力公式 [0054] Fa = Z · Qa · Ja · Slil^ [0055]式中Z为钢球个数,八为轴向积分 [0056]和在纯轴向载荷作用下的接触角公式 cos &lt;x c Fa [0057] cos Η = 1 + 2fm — 1(Z · D2 · sin ⑶ (4) (5) [0058] 式中的8，〃,八用工,外均可由已知参数通过计算得出，即均为常数,所以可以得 到8与8,之间的关系式 COS K [0059] ------； - 1 + C4 · . , a cos ex sin oc - cos^ oc sin oc [0060]式中C4为常数，8为承载后的接触角，8,为承载前的接触角（已知量），通过上式 可以求出承载后的接触角8 ,从而代入式⑷得到滚珠此时所受的载荷Qa,再将得到的Qa和α 同时代入式⑸可以得到此时滚珠受到的轴向力Fa,将计算得到的轴向力Fa与事先测试好的 标准游隙下的轴向力F相比较，两者之差F-Fa即为第三混合磁性环323在该种工况下应该产 生的磁力大小，正值表示增大吸力，对于第四混合磁性环324正值表示增大斥力。 [0061] 最后根据上述公式中计算得到的各个磁力的大小，调整四个混合磁性环中控制线 圈组的电流大小,保证每个轮毂轴承都在设定好的合适工况下工作，延长轴承的使用寿命。 [0062]以上所述仅是本发明的优选实施方式，应当指出，对于本技术领域的普通技术人 员来说，在不脱离本发明原理的前提下，还可以做出若干改进和润饰,这些改进和润饰也应 视为本发明的保护范围。 [EN CN111775621A]: Intelligent wheel hub bearing unit with adjustable axial clearance and control method thereofTechnical field [0001] The present invention relates to the technical field of hub bearings, in particular to an intelligent hub bearing unit with adjustable axial clearance and a control method thereof. Background technique [0002] Bearing clearance is very important to the operation of automobiles, and it is also one of the important performance indicators of automobile wheel bearings. The appropriate bearing clearance can make the automobile run smoothly, reduce noise, and extend the service life of the bearing, so its research is very important Also necessary. At present, there are the most vehicles using the third-generation hub bearing unit on the market. Compared with the previous generations of hub bearings, the third-generation hub bearing adopts pre-tightening technology with preset load, reliable sealing, convenient disassembly, large carrying capacity, and high integration Advantages, but compared with previous generations, the structure of the third-generation hub bearing is also more complicated, so there are not many detection methods and devices available for the third-generation bearing on the market. At present, most bearing manufacturers still use manual manual measurement for the measurement of hub bearing clearance. Manual manual measurement first needs to unload the hub bearing from the car, and then perform manual or mechanical measurement, so there is low efficiency and large measurement errors. And other shortcomings. The process of manual assembly and inspection of bearings is not conducive to the realization of the automation of automobile wheel bearing unit assembly, and also restricts the development process of automobile wheel bearing inspection automation. Summary of the invention [0003] The technical problem to be solved by the present invention is to provide a smart hub bearing unit with adjustable axial clearance and a method for controlling the axial clearance in view of the defects involved in the background art. [0004] The present invention adopts the following technical solutions to solve the above technical problems: [0005] An intelligent hub bearing unit with adjustable axial clearance, including a flange inner ring, a flange outer ring, a first reinforcement ring, a second reinforcement ring, a third reinforcement ring, a magnetic module, and first to first Six pressure sensors, and magnetic control module; [0006] The outer wall of the flange inner ring is provided with a protruding journal, and the flange inner ring is provided with a first annular groove for installing the first reinforcing ring on the outer wall inside the journal. An annular first concave arc surface is provided on the outer wall outside the journal; the first reinforcement ring is arranged in the first annular groove and is fixedly connected to the inner ring of the flange, and on the outer wall of the first reinforcement ring Provided with an annular second concave arc surface; [0007] The flange outer ring is sleeved on the flange inner ring, and the inner wall of the flange outer ring corresponds to the first inner concave arc surface and the second inner concave arc surface respectively provided with a second annular groove and a first Three annular grooves; the second strengthening ring is arranged in the second annular groove, and the flange outer ring is fixed, the inner wall of the second strengthening ring is provided with an annular third inner concave arc surface, and The inner end face of the second reinforcement ring is parallel to the outer end face of the journal; the third reinforcement ring is arranged in the third annular groove and is fixedly connected to the flange outer ring, and the inner wall of the third reinforcement ring is provided There is a ring-shaped fourth inner concave arc surface, and the outer end surface of the third reinforcement ring and the inner end surface of the journal are parallel and opposite; the first inner concave arc surface and the third inner concave arc surface cooperate to form a first raceway , The second inner concave arc surface and the fourth inner concave arc surface cooperate to form a second raceway, and both the first raceway and the second raceway are provided with bearing balls; [0008] The magnetic module includes first to fourth permanent magnets, and first to fourth hybrid magnetic rings; the first to fourth permanent magnets, and the first to fourth hybrid magnetic rings have a one-to-one correspondence and are uniform It is a ring shape; the first to fourth hybrid magnetic rings are used for energization to generate magnetism and can change the magnetic size according to the energization current; [0009] The first permanent magnet is arranged on the outer wall of the flange inner ring located outside the first inner concave arc surface, and the first mixed magnetic ring corresponds to the first permanent magnet provided on the flange outer ring and located on the third inner concave arc On the inner wall outside the surface, the first permanent magnet and the first mixed magnetic ring repel each other in the same sex; [0010] The second permanent magnet is provided on the outer end surface of the journal, the second hybrid magnetic ring is provided on the inner end surface of the second reinforcement ring corresponding to the second permanent magnet, and the second permanent magnet and the second hybrid Magnetic rings repel each other with the same sex; [0011] The third permanent magnet is provided on the inner end surface of the journal, the third hybrid magnetic ring is provided on the outer end surface of the first reinforcement ring corresponding to the third permanent magnet, and the third permanent magnet and the third hybrid Magnetic rings attract each other of opposite sex; [0012] The fourth permanent magnet is provided on the outer wall of the flange inner ring located inside the first annular groove, and the fourth mixed magnetic ring is corresponding to the fourth permanent magnet provided on the flange outer ring located inside the third annular groove On the inner wall of, the fourth permanent magnet and the fourth mixed magnetic ring repel each other in the same sex; [0013] The first pressure sensor and the second pressure sensor are respectively arranged at the top and bottom ends of the contact surface of the third reinforcement ring and the flange outer ring, and are used to measure the top and bottom ends of the third reinforcement ring. The radial pressure received; the third pressure sensor and the fourth pressure sensor are respectively arranged at the top and bottom ends of the contact surface of the second reinforcement ring and the outer ring of the flange, respectively, for measuring the top end of the second reinforcement ring The radial pressure on the bottom end; the fifth pressure sensor and the sixth pressure sensor are respectively arranged at the junction of the flange outer ring and the car body, and are used to measure the gravity reaction of the flange outer ring Direction, pressure in the direction of gravity; [0014] The magnetic control module is respectively connected to the first to sixth pressure sensors and the first to fourth hybrid magnetic rings, and is used to adjust and change the first to fourth pressure sensors according to the sensing data of the first to sixth pressure sensors. The magnetic force of the magnetic ring is mixed to adjust the clearance. [0015] As a further optimization solution of an intelligent hub bearing unit with adjustable axial clearance of the present invention, the first hybrid magnetic ring and the fourth hybrid magnetic ring have the same structure, including a ring-shaped radially magnetized permanent The magnet and the three groups of first control windings evenly distributed thereon, and the interval angle between adjacent first control windings in the circumferential direction is 90. , And the center angles corresponding to the length of the first control winding are all 30°; the first control windings are all wound on the permanent magnet in a clockwise direction to adjust the magnetic force generated by the ring-shaped radially magnetized permanent magnet, And the phases of the first control winding in the first hybrid magnetic ring and the first control winding in the fourth hybrid magnetic ring are complementary. [0016] As a further optimization solution of an intelligent hub bearing unit with adjustable axial clearance of the present invention, the second hybrid magnetic ring and the third hybrid magnetic ring have the same structure, including a ring-shaped axially magnetized permanent The magnet and three sets of second control windings evenly distributed thereon, and the interval angle between adjacent second control windings in the circumferential direction is 90. , And the center angle corresponding to the length of the second control winding is all 30°; the second control winding is wound on the permanent magnet in a clockwise direction to adjust the magnetic force generated by the ring-shaped axially magnetized permanent magnet, And the phase of the second control winding in the second hybrid magnetic ring and the second control winding in the third hybrid magnetic ring are the same. [0017] The present invention also discloses a method for controlling the clearance of the smart hub bearing with adjustable axial clearance, which includes the following steps: [0018] When the vehicle is stationary, the driver activates the clearance control system, and transmits the detected signals to the controller through the first to sixth pressure sensors in the magnetic control module, and the controller uses the actuator to change the four hybrid magnetic rings The current in the control windings at different positions in the magnetic module enables the magnetic module to generate different magnitudes of the resultant force. First, the first hybrid magnetic ring and the fourth hybrid magnetic ring in the radial direction generate magnetic force to offset the gravity of the car, and then the axial direction The second mixed magnetic ring and the third mixed magnetic ring on the upper part generate magnetic force to adjust the pressure of the ball to achieve the purpose of adjusting the axial clearance and prolong the service life of the ball. [0019] Compared with the prior art using the above technical solutions, the present invention has the following technical effects: [0020] The present invention is an intelligent hub bearing unit with adjustable axial clearance and its control method, which can detect the working conditions of the vehicle hub bearing while eliminating the tedious process of disassembling and installing the hub bearing and manual inspection. And adjustment, it has the characteristics of convenient detection and adjustment, less limited space, and can effectively extend the service life of wheel hub bearings. Description of the drawings [0021] FIG. 1 is a cross-sectional view of the smart hub bearing of the present invention; [0022] FIG. 2 is a cross-sectional view of the mixed magnetic ring and permanent magnet at AA on the left side of the bearing; [0023] FIG. 3 is a cross-sectional view of the hybrid magnetic ring at the center CC of the bearing; [0024] In the figure, 1-flange inner ring, 102-first reinforcement ring, 2-flange outer ring, 202-second reinforcement ring, 203-third reinforcement ring, 311-first permanent magnet, 312- Second permanent magnet, 313-third permanent magnet, 314-fourth permanent magnet, 321-first hybrid magnetic ring, 322-second hybrid magnetic ring, 323-third hybrid magnetic ring, 324-fourth hybrid magnetic ring , 301-radial magnetized permanent magnet, 302-first control winding, 303-axially magnetized permanent magnet, 304-second control winding. detailed description [0025] The technical solution of the present invention will be further described in detail below with reference to the accompanying drawings: [0026] As shown in FIG. 1 is an intelligent hub bearing unit with adjustable axial clearance of the present invention, including a flange inner ring, a flange outer ring, a first reinforcement ring, a second reinforcement ring, and a third reinforcement Ring, magnetic module, first to sixth pressure sensors, and magnetic control module, where: [0027] The outer wall of the flange inner ring 1 is provided with a protruding journal, and the flange inner ring 1 is provided with a first annular groove for installing the first reinforcement ring 102 on the outer wall inside the journal. An annular first concave arc surface is provided on the outer wall outside of the journal; the first reinforcement ring 102 is arranged in the first annular groove and is fixedly connected to the flange inner ring 1, and the first reinforcement ring (102) An annular second concave arc surface is provided on the outer wall; [0028] The flange outer ring 2 is sleeved on the flange inner ring 1. The inner wall of the flange outer ring 2 is provided with a second annular groove and a second ring groove corresponding to the first inner concave arc surface and the second inner concave arc surface. Three annular grooves; the second reinforcement ring 202 is arranged in the second annular groove, and the flange outer ring 2 is fixed, the inner wall of the second reinforcement ring 202 is provided with an annular third concave arc surface; third reinforcement The ring 203 is arranged in the third annular groove and is fixedly connected to the flange outer ring 2. The inner wall of the third reinforcement ring 203 is provided with an annular fourth inner concave arc surface; the first inner concave arc surface, the third inner concave The arc surfaces cooperate to form a first raceway, the second concave arc surface and the fourth concave arc surface cooperate to form a second raceway, and the first and second raceways are equipped with bearing balls; [0029] The magnetic module includes first to fourth permanent magnets, and first to fourth hybrid magnetic rings; the first permanent magnet 311 is arranged on the outer wall of the flange inner ring 1 located outside the first concave arc surface, the first The hybrid magnetic ring 321 corresponds to the first permanent magnet 311, which is arranged on the inner wall of the flange outer ring 2 outside the third inner concave arc surface. The first permanent magnet 311 and the first hybrid magnetic ring 321 repel each other in the same sex; the second permanent magnet 312 is arranged on the outer end surface of the journal, the second hybrid magnetic ring 322 is arranged on the inner end surface of the second reinforcement ring 202 corresponding to the second permanent magnet 312, and the second permanent magnet 312 and the second hybrid magnetic ring 322 repel each other in the same manner. The third permanent magnet 313 is provided on the inner end surface of the journal, the third mixed magnetic ring 323 is provided on the outer end surface of the first reinforcement ring 102 corresponding to the third permanent magnet 313, the third permanent magnet 313, the third mixed magnetic ring The ring 323 attracts the opposite sex; the fourth permanent magnet 314 is arranged on the outer wall of the inner flange 1 located inside the first annular groove, and the fourth mixed magnetic ring 324 corresponds to the fourth permanent magnet 314 arranged on the outer flange 2 located On the inner wall inside the third annular groove, the fourth permanent magnet 314 and the fourth mixed magnetic ring 324 repel each other in the same sex; [0030] The first pressure sensor and the second pressure sensor are respectively arranged at the top and bottom ends of the contact surface of the third reinforcement ring 203 and the flange outer ring 2, respectively, for measuring the top and bottom ends of the third reinforcement ring 203. Subject to the radial pressure Frl; the third pressure sensor and the fourth pressure sensor are respectively located at the top and bottom ends of the contact surface of the second reinforcement ring 202 and the flange outer ring 2, respectively, for measuring the top and bottom ends of the second reinforcement ring 202 The radial pressure Frr at the bottom end; the fifth pressure sensor and the sixth pressure sensor are respectively arranged at the junction of the flange outer ring 2 and the car body, and are used to measure the flange outer ring 2 in the opposite direction of gravity and the direction of gravity. Pressure on the G; [0031] As shown in FIG. 2, in the radial direction, the paired mutual repulsion force of the smart hub bearing unit includes the repulsion force between the first hybrid magnetic ring 321 and the first permanent magnet 311 and the fourth hybrid magnetic ring 324 and the fourth The repulsive force between the permanent magnets 324 and the two pairs of mutual repulsive forces work together to offset the gravity of the vehicle, ensuring that the pressure detected by the first to fourth pressure sensors when adjusting the axial clearance is only caused by the axial force. [0032] As shown in FIG. 3, in the axial direction, the smart hub bearing unit has two pairs of independent magnetic forces. The repulsive force between the second hybrid magnetic ring 322 and the second permanent magnet 312 is used to adjust the right ball Axial clearance, the suction force between the third hybrid magnetic ring 323 and the third permanent magnet 313 is used to adjust the axial clearance of the left ball without interfering with each other. [0033] As shown in FIG. 2, the first hybrid magnetic ring 321 and the fourth hybrid magnetic ring 324 have the same structure, including a ring-shaped radially magnetized permanent magnet 301 and three sets of first control windings uniformly distributed thereon 302, the interval angle between adjacent first control windings in the circumferential direction is 90. , And the center angle corresponding to the length of the first control winding is all 30°; the first control winding is wound on the permanent magnet in a clockwise direction to adjust the magnetic force generated by the ring-shaped radially magnetized permanent magnet 301, and The phases of the first control winding in the first hybrid magnetic ring 321 and the first control winding in the fourth hybrid magnetic ring 324 are complementary. [0034] As shown in FIG. 3, the second hybrid magnetic ring 322 and the third hybrid magnetic ring 323 have the same structure, including a ring-shaped axially magnetized permanent magnet 303 and three sets of second control windings uniformly distributed thereon. 304, the interval angle between adjacent second control windings in the circumferential direction is 90. , And the center angles corresponding to the length of the second control winding are all 30°; the second control windings are all wound on the permanent magnet in a clockwise direction to adjust the magnetic force generated by the ring-shaped axially magnetized permanent magnet 303, and The second control winding in the second hybrid magnetic ring 322 and the second control winding in the third hybrid magnetic ring 323 have the same phase. [0035] The present invention uses electromagnetic force to adjust the axial clearance of the bearing balls, so that the balls always work under suitable working conditions, reducing the wear of the balls, and in the radial direction, there are two pairs of complementary magnetic forces on the left and right. The module provides supporting force, is more stable, and makes the adjustment of axial clearance more accurate. In addition, on the basis of the above-mentioned hub bearing unit, the present invention provides a method of clearance detection and adjustment, which can adjust the axial clearance of the left and right balls according to the force of the bearing under different conditions, so that the bearing More intelligence, easier operation, longer bearing life. The detection and control method of axial clearance includes the following steps: [0036] When the vehicle is stationary, the driver starts clearance control system, the control module by the second magnetic force of a pressure sensor to a sixth of the detected signal to the controller, the controller changes the magnetic ring by four hybrid actuators The currents in the control windings at different positions enable the magnetic module to generate different combined forces. First, the first hybrid magnetic ring 321 and the fourth hybrid magnetic ring 324 in the radial direction generate magnetic force to offset the gravity of the vehicle, and then the axial The second mixed magnetic ring 322 and the third mixed magnetic ring 323 in the direction generate magnetic force to adjust the pressure of the ball to achieve the purpose of adjusting the axial clearance and prolong the service life of the ball. [0037] The fifth pressure sensor and the sixth pressure sensor are respectively arranged at the junction of the flange outer ring 2 and the car body, and are respectively used to measure the pressure G of the flange outer ring 2 in the opposite direction of gravity and the direction of gravity. ; The average value of the two Gs is the combined magnetic force that the first hybrid magnetic ring 321 and the fourth hybrid magnetic ring 324 should produce under this working condition to offset the gravity of the car; CN 111775621 A Manual [0038] The first pressure sensor and the second pressure sensor are respectively arranged at the top and bottom ends of the contact surface of the third reinforcement ring 203 and the flange outer ring 2, respectively, for measuring the top and bottom ends of the third reinforcement ring 203. Subject to the radial pressure Frl; the third pressure sensor and the fourth pressure sensor are respectively located at the top and bottom ends of the contact surface of the second reinforcement ring 202 and the flange outer ring 2, respectively, for measuring the top and bottom ends of the second reinforcement ring 202 The radial pressure Frr received by the bottom end; the calculation process for the data processing of the first and second pressure sensors and the third and fourth pressure sensors is the same. Here, the data processing of the first pressure sensor and the second pressure sensor are used as an example to introduce. [0039] If the radial pressures measured by the first pressure sensor and the second pressure sensor at this time are Frli and Frl2, respectively, the radial stress at this time is Frli + Frlz [0040] pR = Rs online [0041] Sc is the force area of the sensor [0042] The load _ _ Pr on the ball is obtained from the Hertz contact theory [0043] Q ---nab a COS OC [0044] Again by the formula [0045] a = 0.2363μ (2) χΣΡ Qk [0046] b = 0.2363V (build ¢3) 7Σρ [0047] In formula (2) (3), ΣΡ is the sum of the curvatures of the contact object, where the contact object refers to the ball and the first reinforcement ring and the third reinforcement ring, 8 is the contact angle after load, and μ, ν can be variable [0048] F(p) ,ΙΡ1Ι -Ριπ¦ + ¦Ρ2Ι -P2ll¦ Σρ [0049] The relationship between is obtained, substituting the obtained μ and ν into formula (2) (3), the expressions of a and b can be obtained as JA (Q is a constant), and the expressions of a and b are Enter to get N[0050] Qa = --Ί-, mad COS DC V c3 [0051] Qm two one, COS3 oc [0052] Where C2M3 are constants [0053] Again by the axial force formula [0054] Fa = Z · Qa · Ja · Slil^ [0055] Where Z is the number of steel balls, and eight is the axial integral [0056] and the contact angle formula cos &lt;xc F under pure axial loada[0057] cos Η = 1 + 2fm - 1(Z · D2 · sin (4) (5) [0058] In the formula, 8, , eight labors, and the other can be calculated from known parameters, that is, they are all constants, so the relationship between 8 and 8, can be obtained COS K [0059] ------;-1 + C4 ·., A cos ex sin oc-cos^ oc sin oc [0060] In the formula, C4 is a constant, 8 is the contact angle after load, and 8 is the contact angle before load (a known quantity). The contact angle 8 after load can be obtained by the above formula, which can be substituted into formula (4) to obtain the ball At this time, the load Qa received at this time, and then the obtained Qa and α are substituted into the equation at the same time (5) The axial force Fa received by the ball at this time can be obtained, and the calculated axial force Fa is compared with the shaft under the pre-tested standard clearance. Comparing the force F, the difference F-Fa between the two is the magnitude of the magnetic force that the third hybrid magnetic ring 323 should generate under this working condition. A positive value indicates an increase in the attraction force, and a positive value for the fourth hybrid magnetic ring 324 indicates Increase repulsion. [0061] Finally, according to the size of each magnetic force calculated in the above formula, adjust the current size of the control coil group in the four hybrid magnetic rings to ensure that each hub bearing works under the set appropriate working conditions and extend the bearing Service life. [0062] The above are only the preferred embodiments of the present invention. It should be pointed out that for those of ordinary skill in the art, without departing from the
[DE DE102019111434A1]: Radlagereinheit | [DE DE102019111434A1]: Die Erfindung betrifft eine Radlagereinheit (1) umfassend ein Radlager (2) mit einem Innenring (3) mit einer Innenringlaufbahn (4) und mit einem Außenring (5) mit einer Außenringlaufbahn (6) sowie mit Wälzkörperkugeln (7), die zwischen Innenring (3) und Außenring (5) wälzend gelagert in einem Käfig (8) voneinander beabstandet angeordnet sind, dadurch gekennzeichnet, dass die Wälzkörperkugeln (7) zumindest eine Wälzkörperkugel (7) aufweisen, die bezüglich ihrer Eigenschaften verschieden von den übrigen Wälzkörperkugeln (7) ausgebildet ist, derart, dass sie mittels eines Messverfahrens von außerhalb des Radlagers (2) gegenüber den anderen Wälzkörperkugeln (7) detektierbar ist. | DE102019111434A1 | 2020-11-05 | DE102019111434A | 2019-05-03 | DE102019111434A, 2019-05-03 | DE102019111434A1: 2020-11-05 | SCHAEFFLER TECHNOLOGIES AG | ŠTEVKA ONDREJ GAVLAS MICHAL | F16C41/00: I B60B27/02: I F16C19/52: I F16C33/32: I | B60B27/0078: I F16C19/186: I F16C33/303: I F16C33/32: I F16C2202/30: A F16C2202/32: A F16C2202/40: A F16C2326/02: A |  |  | [DE DE102019111434A1]: Radlagereinheit (1) umfassend ein Radlager (2) mit einem Innenring (3) mit einer Innenringlaufbahn (4) und mit einem Außenring (5) mit einer Außenringlaufbahn (6) sowie mit Wälzkörperkugeln (7), die zwischen Innenring (3) und Außenring (5) wälzend gelagert in einem Käfig (8) voneinander beabstandet angeordnet sind, dadurch gekennzeichnet, dass die Wälzkörperkugeln (7) zumindest eine Wälzkörperkugel (7) aufweisen, die bezüglich ihrer Eigenschaften verschieden von den übrigen Wälzkörperkugeln (7) ausgebildet ist, derart, dass sie mittels eines Messverfahrens von außerhalb des Radlagers (2) gegenüber den anderen Wälzkörperkugeln (7) detektierbar ist. Radlagereinheit, nach einem der vorherigen Ansprüche, dadurch gekennzeichnet, dass die Wälzkörperkugel (7), die gegenüber den anderen Wälzkörperkugeln (7) detektierbar ausgebildet ist, aus einem Material ausgebildet ist, welches mit Blick auf seine mechanischen und/oder magnetischen und/oder optischen und/oder elektrischen Eigenschaften, im Vergleich zu den Materialeigenschaften der nicht detektierbaren Wälzkörperkugeln (7) verschieden ausgebildet ist. Radlagereinheit, nach einem der vorherigen Ansprüche, dadurch gekennzeichnet, dass die Wälzkörperkugel (7), die detektierbar ausgebildet ist, aus Keramik und/oder Glas und/oder Messing und/oder Kunststoff ausgebildet ist. Radlagereinheit, nach einem der vorherigen Ansprüche, dadurch gekennzeichnet, dass das Radlager (2) mindestens zwei Wälzkörperkugeln (7) aufweist, die detektierbar ausgebildet sind. [EN DE102019111434A1]: Wheel bearing unit (1) comprising a wheel bearing (2) with an inner ring (3) with an inner ring raceway (4) and with an outer ring (5) with an outer ring raceway (6) and with rolling element balls (7) between the inner ring (3) and the outer ring (5) are supported by rolling in a cage (8) and are spaced apart from one another, characterizedthat the rolling element balls (7) have at least one rolling element ball (7) which is designed differently in terms of its properties from the other rolling element balls (7), in such a way that, by means of a measuring method from outside the wheel bearing (2), they are different from the other rolling element balls (7 ) is detectable. Wheel bearing unit according to one of the preceding claims, characterizedthat the rolling element ball (7), which is designed to be detectable with respect to the other rolling element balls (7), is made of a material which, with regard to its mechanical and / or magnetic and / or optical and / or electrical properties, compared to the Material properties of the non-detectable rolling element balls (7) is designed differently. Wheel bearing unit according to one of the preceding claims, characterizedthat the rolling element ball (7), which is designed to be detectable, is made of ceramic and / or glass and / or brass and / or plastic. Wheel bearing unit according to one of the preceding claims, characterizedthat the wheel bearing (2) has at least two rolling element balls (7) which are designed to be detectable. | [DE DE102019111434A1]: Die Erfindung betrifft eine Radlagereinheit umfassend ein Radlager mit einem Innenring mit einer Innenringlaufbahn und mit einem Außenring mit einer Außenringlaufbahn sowie mit Wälzkörperkugeln, die zwischen Innenring und Außenring wälzend gelagert in einem Käfig voneinander beabstandet angeordnet sind. Radlager in Fahrzeugen dienen dazu, eine Rotation der Fahrzeugräder relativ zum Fahrgestell zu ermöglichen und müssen dabei radiale und axiale, auftretende Kräfte aufnehmen. Die radialen Kräfte können dabei durch das Eigengewicht des Fahrzeuges entstehen und die axialen Kräfte können durch seitliche Kräfte, beispielsweise bei der Kurvenfahrt eines Fahrzeuges entstehen. Für die Aufnahme von radialen und axialen Kräften bei der Radlagerung gibt es bereits eine Vielzahl verschiedener, aus dem Stand der Technik bekannter Radlagerkonfigurationen. Die Wälzkörper haben abhängig von der Radlagerbauart die Form einer Kugel oder einer Rolle. Sie wälzen sich auf den Laufbahnen des Innenrings und des Außenrings ab und haben die Aufgabe, die auf das Radlager wirkende Kraft vom Außenring auf den Innenring und umgekehrt zu übertragen. Beim Drehen des Radlagers entsteht Reibung. Daher müssen die Wälzkörper mit Schmierstoffen, etwa Schmierfett oder Schmieröl, geschmiert werden, um das Radlager funktionsfähig zu halten. Die Radlager in modernen Fahrzeugen sind meistens so konstruiert, dass sie wartungsfrei sind, was üblicherweise mit einer Fettfüllung realisiert ist, die über die gesamte Lebensdauer des Radlagers eine ausreichende Schmierung der Wälzkörper gewährleistet. Damit kein Schmiermittel aus dem Radlager austreten oder Schmutzpartikel in das Lager eindringen können, sind entsprechende Dichtungselemente vorgesehen. Üblicherweise besitzen Dichtungen für Radlager mehrere Dichtlippen, die die Kontaktfläche zum drehenden Lagerring - je nach Ausführung also den Innenring oder den Außenring - abdichten. Bei deren Berührung entsteht Reibung, die zum einen notwendig ist um eine hinreichende Dichtheit zu gewährleisten, zum anderen jedoch unerwünscht ist, da sie die Radlagerreibung spürbar erhöht. Der Käfig ist so ausgebildet, dass die Wälzkörperkugeln und/oder die Wälzkörperrollen voneinander beabstandet werden, damit beispielsweise die Reibung und Wärmeentwicklung der Wälzkörper möglichst gering gehalten wird. Ferner hält der Käfig die Wälzkörperkugeln und/oder Wälzkörperrollen in einem festen Abstand beim Abwälzen zueinander, wodurch eine gleichmäßige Lastverteilung erzielt werden kann. Der Käfig kann aus einem Kunststoff oder Kunststoffkomposit oder aus Metall oder einem Metallkomposit geformt sein. Radlager, die an angetriebenen Achsen zum Einsatz kommen, sind im bzw. am Achsträger befestigt. Bei einfachen Lagertypen ist das Radlager typischer Weise mit seinem Außenring in den Achsträger eingepresst. Weiterentwicklungen von Radlagern zu sogenannten Radlagereinheiten oder Radlagermodulen können einen Flansch in Form eines Befestigungsflansches, etwa zur Befestigung an einem Achsträger, und/oder einen Flansch in Form eines Radnabenflansches, als integrale Bestandteile aufweisen. Radlager, die an nicht angetriebenen Achsen zum Einsatz kommen, sind in ihrer Funktion grundsätzlich identisch. Wesentlicher Unterschied ist, dass diese Radlager nicht von einer Antriebswelle angetrieben sind, sondern auf einem positionsfesten Achsträger angeordnet sind. Durch die Unterschiedlichen Ausführungen kann sich sowohl der Außenring als auch der Innenring drehen - der jeweils andere Lagerring steht fest. Aus dem Stand der Technik ist eine Vielzahl von Radlagern und Radlagereinheiten bekannt. So sind verschiedenste Radlagertypen neuerer Bauart in den aktuellen Veröffentlichungen, wie Verkaufs- oder Technologieprospekten der Anmelderin beschrieben. Für die Bestimmung des effektiven Druckwinkels eines Radlagers werden Käfigdrehzahl und Außenring/Flansch/Innenringdrehzahl, der Lagerteilkreis und der Kugeldurchmesser benötigt. Lagerteilkreis und Kugeldurchmesser sind geometrisch einfach zu vermessen, Aussenring-/Flansch-/Innenringdrehzahl (Relativgeschwindigkeit) sind auch einfach zu bestimmen. Die exakte Bestimmung der Käfigdrehzahl (getriebeseitig/radseitig) ist derzeit allerdings bei modernen Radlagern nur mit sehr viel Aufwand oder überhaupt nicht möglich. Ein Radlager ist in einem montierten Zustand komplett geschlossen und abgedichtet, und die Relativbewegung des Käfigs zu Außenring/Innenringbewegung somit nicht sichtbar. Im Lichte des vorbekannten Standes der Technik ist es die Aufgabe des Erfindungsgegenstandes, eine Radlagereinheit zu schaffen, bei der die Käfigdrehzahl mit einfachen Mitteln sicher detektiert werden kann. Diese Aufgabe der Erfindung wird gelöst durch eine Radlagereinheit umfassend ein Radlager mit einem Innenring, mit einer Innenringlaufbahn, und mit einem Außenring, mit einer Außenringlaufbahn, sowie mit Wälzkörperkugeln, die zwischen Innenring und Außenring wälzend gelagert, in einem Käfig voneinander beabstandet, angeordnet sind. Erfindungsgemäß weisen die Wälzkörperkugeln zumindest eine Wälzkörperkugel auf, die bezüglich ihrer Eigenschaften verschieden von den übrigen Wälzkörperkugeln ausgebildet ist, derart, dass sie mittels eines Messverfahrens von außerhalb des Radlagers gegenüber den anderen Wälzkörperkugeln detektierbar ist. Hierdurch kann erreicht werden, dass mit einfachen Mitteln die Käfigdrehzahl des Radlagers ermittelbar ist. Gemäß einer bevorzugten Ausgestaltung der Erfindung kann es vorteilhaft sein, dass die Wälzkörperkugel, die gegenüber den anderen Wälzkörperkugeln detektierbar ausgebildet ist, aus einem Material ausgebildet ist, welches mit Blick auf seine mechanischen und/oder magnetischen und/oder optischen und/oder elektrischen Eigenschaften, im Vergleich zu den Materialeigenschaften der nicht detektierbaren Wälzkörperkugeln verschieden ausgebildet ist, wodurch eine Radlagereinheit geschaffen wird, bei der durch einfache Auswahl von bevorzugten Wälzkörperwerkstoffen eine sichere Detektierbarkeit erreicht wird. Es kann des Weiteren vorteilhaft sein, dass die Wälzkörperkugel, die detektierbar ausgebildet ist, aus Keramik und/oder Glas und/oder Messing und/oder Kunststoff ausgebildet ist. Allein durch die Auswahl bestimmter Werkstoffe sind somit einfachste Messverfahren anwendbar, um werkstofftechnisch detektierbar ausgebildete Wälzkörperkugeln erfassen zu können. Weiterhin kann es von Vorteil sein, dass das Radlager mindestens zwei Wälzkörperkugeln aufweist, die detektierbar ausgebildet sind, wodurch die Messgenauigkeit verbessert und die Ausfallwahrscheinlichkeit der Messung reduziert wird. Nachfolgend wird die Erfindung anhand von Figuren ohne Beschränkung des allgemeinen Erfindungsgedankens näher erläutert werden. Es zeigen: 1 eine Radlagereinheit gemäß der Erfindung in einer Perspektivansicht, und2 die Radlagereinheit gemäß 1 in einer Teilschnittdarstellung. Die 1 zeigt eine Radlagereinheit 1 umfassend ein Radlager 2 mit einem Innenring 3 mit einer Innenringlaufbahn 4 und mit einem Außenring 5 mit einer Außenringlaufbahn 6 sowie mit Wälzkörperkugeln 7, die zwischen Innenring 3 und Außenring 5 wälzend gelagert in einem Käfig 8 beabstandet angeordnet sind. Das dargestellte Radlager 2 ist zweireihig ausgebildet. Dabei weisen die Wälzkörperkugeln 7 zumindest eine Wälzkörperkugel 7 auf, die bezüglich ihrer Eigenschaften verschieden von den übrigen Wälzkörperkugeln 7 ausgebildet ist, derart, dass sie mittels eines Messverfahrens von außerhalb des Radlagers 2 gegenüber den anderen Wälzkörperkugeln 7 detektierbar ist. Diese Wälzkörperkugel 7 ist im dargestellten Beispiel schwarz eingefärbt dargestellt. Die Radlagereinheit 1 weist an ihrem Innenring 3 sowie an ihrem Außenring 5 integrierte Flansche zur Anbindung an einen Radträger einerseits bzw. ein Rad und seine Bremsscheibe andererseits auf. Ferner ist der Innenring 3 als angetriebener Teil mit einer Stirnverzahnung ausgeführt. Die 2 zeigt die Radlagereinheit 1 gemäß 1 in einem Teilschnitt, umfassend ein Radlager 2 mit einem Innenring 3, mit einer Innenringlaufbahn 4, und mit einem Außenring 5, mit einer Außenringlaufbahn 6, sowie mit Wälzkörperkugeln 7, die zwischen Innenring 3 und Außenring 5 wälzend gelagert in einem Käfig 8 beabstandet angeordnet sind. Auch hier ist beispielhaft die als gegenüber den anderen Wälzkörperkugeln 7 als detektier ausgebildete Wälzkörperkugel 7 schwarz eingefärbt dargestellt. Ferner ist dargestellt, dass der Innenring 3 zweiteilig ausgebildet ist. Die Erfindung ist nicht auf die in den Figuren dargestellten Ausführungsformen beschränkt. Die vorstehende Beschreibung ist daher nicht als beschränkend, sondern als erläuternd anzusehen. Die nachfolgenden Patentansprüche sind so zu verstehen, dass ein genanntes Merkmal in zumindest einer Ausführungsform der Erfindung vorhanden ist. Dies schließt die Anwesenheit weiterer Merkmale nicht aus. Sofern die Patentansprüche und die vorstehende Beschreibung ‚erste‘ und ‚zweite‘ Merkmal definieren, so dient diese Bezeichnung der Unterscheidung zweier gleichartiger Merkmale, ohne eine Rangfolge festzulegen. Bezugszeichenliste 1Radlagereinheit2Radlager3Innenring4Innenringlaufbahn5Außenring6Außenringlaufbahn7Wälzkörperkugeln8Käfig [EN DE102019111434A1]: The invention relates to a wheel bearing unit comprising a wheel bearing with an inner ring with an inner ring raceway and with an outer ring with an outer ring raceway as well as with rolling element balls which are arranged between the inner ring and outer ring in a rolling manner in a cage. Wheel bearings in vehicles are used to enable the vehicle wheels to rotate relative to the chassis and have to absorb radial and axial forces that occur. The radial forces can arise from the vehicle's own weight and the axial forces can arise from lateral forces, for example when a vehicle is cornering. There are already a large number of different wheel bearing configurations known from the prior art for absorbing radial and axial forces in the wheel bearing. The rolling elements have the shape of a ball or a roller, depending on the type of wheel bearing. They roll on the raceways of the inner ring and the outer ring and have the task of transferring the force acting on the wheel bearing from the outer ring to the inner ring and vice versa. When the wheel bearing rotates, friction occurs. The rolling elements must therefore be lubricated with lubricants such as grease or lubricating oil in order to keep the wheel bearing functional. The wheel bearings in modern vehicles are usually designed in such a way that they are maintenance-free, which is usually achieved with a grease filling that ensures adequate lubrication of the rolling elements over the entire service life of the wheel bearing. Appropriate sealing elements are provided so that no lubricant can escape from the wheel bearing or dirt particles can penetrate into the bearing. Seals for wheel bearings usually have several sealing lips that seal the contact surface to the rotating bearing ring - i.e. the inner ring or the outer ring, depending on the design. When they come into contact with each other, friction occurs, which is necessary on the one hand to ensure adequate tightness, but on the other hand is undesirable because it noticeably increases the wheel bearing friction. The cage is designed in such a way that the rolling element balls and / or the rolling element rollers are spaced apart from one another so that, for example, the friction and heat development of the rolling elements is kept as low as possible. Furthermore, the cage keeps the rolling element balls and / or rolling element rollers at a fixed distance from one another when they roll, whereby a uniform load distribution can be achieved. The cage can be formed from a plastic or plastic composite or from metal or a metal composite. Wheel bearings that are used on driven axles are attached in or on the axle carrier. In the case of simple bearing types, the wheel bearing is typically pressed into the axle carrier with its outer ring. Further developments of wheel bearings into so-called wheel bearing units or wheel bearing modules can have a flange in the form of a fastening flange, for example for fastening to an axle carrier, and / or a flange in the form of a wheel hub flange, as integral components. Wheel bearings that are used on non-driven axles are basically identical in terms of their function. The main difference is that these wheel bearings are not driven by a drive shaft, but are arranged on a fixed axle carrier. Due to the different designs, both the outer ring and the inner ring can rotate - the other bearing ring is stationary. A large number of wheel bearings and wheel bearing units are known from the prior art. A wide variety of newer types of wheel bearings are described in the current publications, such as sales or technology brochures by the applicant. To determine the effective pressure angle of a wheel bearing, the cage speed and the outer ring / flange / inner ring speed, the bearing pitch circle and the ball diameter are required. Bearing pitch circle and ball diameter are geometrically easy to measure, outer ring / flange / inner ring speed (relative speed) are also easy to determine. The exact determination of the cage speed (gear side / wheel side) is currently only possible with a lot of effort or not at all with modern wheel bearings. A wheel bearing is completely closed and sealed in an assembled state, and the movement of the cage relative to the movement of the outer ring / inner ring is therefore not visible. In the light of the known prior art, it is the object of the subject matter of the invention to create a wheel bearing unit in which the cage speed can be reliably detected with simple means. This object of the invention is achieved by a wheel bearing unit comprising a wheel bearing with an inner ring, with an inner ring raceway, and with an outer ring, with an outer ring raceway, as well as with rolling element balls, which are mounted rolling between the inner ring and the outer ring, spaced apart from one another in a cage. According to the invention, the rolling element balls have at least one rolling element ball whose properties are different from the other rolling element balls in such a way that it can be detected by means of a measurement method from outside the wheel bearing relative to the other rolling element balls. In this way it can be achieved that the cage speed of the wheel bearing can be determined with simple means. According to a preferred embodiment of the invention, it can be advantageous that the rolling element ball, which is designed to be detectable with respect to the other rolling element balls, is made of a material which, with a view to its mechanical and / or magnetic and / or optical and / or electrical properties, is designed differently in comparison to the material properties of the non-detectable rolling element balls, whereby a wheel bearing unit is created, In which a reliable detectability is achieved by simply selecting preferred rolling element materials. It can furthermore be advantageous that the rolling element ball, which is designed to be detectable, is made of ceramic and / or glass and / or brass and / or plastic. Simply by selecting certain materials, the simplest measuring methods can be used in order to be able to detect rolling element balls that are designed to be detectable in terms of materials. Furthermore, it can be advantageous that the wheel bearing has at least two rolling element balls which are designed to be detectable, as a result of which the measurement accuracy is improved and the probability of failure of the measurement is reduced. The invention is explained in more detail below with reference to figures without restricting the general inventive concept. Show it:1 a wheel bearing unit according to the invention in a perspective view, and2 the wheel bearing unit according to 1 in a partial sectional view. The 1 shows a wheel bearing unit 1 comprising a wheel bearing 2 with an inner ring 3 with an inner ring raceway 4 and with an outer ring 5 with an outer ring raceway 6 as well as with rolling element balls 7that between inner ring 3 and outer ring 5 stored rolling in a cage 8 are spaced apart. The illustrated wheel bearing2 is designed in two rows. The rolling element balls have7 at least one rolling element ball 7 on, which are different in terms of their properties from the other rolling element balls 7 is designed such that it is by means of a measurement method from outside the wheel bearing 2 compared to the other rolling element balls 7 is detectable. This rolling element ball7 is shown in black in the example shown. The wheel bearing unit1 points on its inner ring 3 as well as on their outer ring 5 integrated flanges for connection to a wheel carrier on the one hand or a wheel and its brake disc on the other. Furthermore, the inner ring3 designed as a driven part with a spur toothing. The 2 shows the wheel bearing unit 1 according to 1 in a partial section, comprising a wheel bearing 2 with an inner ring 3, with an inner ring raceway 4, and with an outer ring 5, with an outer ring raceway 6, as well as with rolling element balls 7that between inner ring 3 and outer ring 5 stored rolling in a cage 8 are spaced apart. Here too, as compared to the other rolling element balls, is exemplary7 as a detection trained rolling element ball 7 shown colored in black. It is also shown that the inner ring3 Is formed in two parts. The invention is not limited to the embodiments shown in the figures. The above description is therefore not to be regarded as restrictive but rather as explanatory. The following claims are to be understood as meaning that a named feature is present in at least one embodiment of the invention. This does not exclude the presence of further features. If the patent claims and the above description define “first” and “second” features, this designation serves to distinguish between two features of the same type without defining a priority. List of reference symbols 1 Wheel bearing unit 2 Wheel bearings 3 Inner ring 4 Inner ring raceway 5 Outer ring 6 Outer ring raceway 7 Rolling element balls 8 Cage
[DE DE102019206144A1]: Radlageranordnung | [DE DE102019206144A1]: Die Erfindung betrifft eine Radlageranordnung (10) für ein Kraftfahrzeug, umfassend ein an einem Radträger positionsfest befestigbares Radlagerträgergehäuse (12), ein im Radlagerträgergehäuse (12) angeordnetes Radlager sowie eine über das Radlager in Bezug zum Radlagerträgergehäuse (12) drehbar gelagerte Radnabe (14). Die Erfindung zeichnet sich dadurch aus, dass im Bereich des Radlagerträgergehäuses (12) ein Heizelement (16) angeordnet ist. | DE102019206144A1 | 2020-11-05 | DE102019206144A | 2019-04-30 | DE102019206144A, 2019-04-30 | DE102019206144A1: 2020-11-05 | AUDI AG | KOPP ANDREAS | B60B27/02: I F16C19/52: I | B60B27/0078: A F16C19/525: I F16C41/00: I F16C2326/02: A |  |  | [DE DE102019206144A1]: Radlageranordnung (10), umfassend ein an einem Radträger positionsfest befestigbares Radlagerträgergehäuse (12), ein im Radlagerträgergehäuse (12) angeordnetes Radlager sowie eine über das Radlager in Bezug zum Radlagerträgergehäuse (12) drehbar gelagerte Radnabe (14), dadurch gekennzeichnet, dass im Bereich des Radlagerträgergehäuses (12) ein Heizelement (16) angeordnet ist. Radlageranordnung (10) nach Anspruch 1, wobei das Radlagerträgergehäuse (12) einen Befestigungsflansch (12-1), über den das Radlagerträgergehäuse (12) an einem Radträger befestigbar ist, und einen das Radlager aufnehmenden zylindrischen Gehäuseabschnitt (12-2) aufweist, dadurch gekennzeichnet, dass das Heizelement (16) im Bereich des zylindrischen Gehäuseabschnitts (12-2) des Radlagerträgergehäuses (12) angeordnet ist. Radlageranordnung (10) nach Anspruch 2, wobei der zylindrische Gehäuseabschnitt (12-2) eine äußere Mantelfläche (F) aufweist, dadurch gekennzeichnet, dass das Heizelement (16) außen, die äußere Mantelfläche (F) kontaktierend, den zylindrischen Gehäuseabschnitt (12-2) des Radlagerträgergehäuses (12) vollständig konzentrisch umschließend angeordnet ist. Radlageranordnung (10) nach Anspruch 3, dadurch gekennzeichnet, dass das Heizelement (16) die äußere Mantelfläche (F) klemmend umschließend angeordnet ist. Radlageranordnung (10) nach Anspruch 4, dadurch gekennzeichnet, dass das Heizelement (16) zusätzlich über ein Sicherungselement auf der äußeren Mantelfläche (F) gehalten ist. Radlageranordnung (10) nach Anspruch 3 oder 4, dadurch gekennzeichnet, dass in die äußere Mantelfläche (F) des zylindrischen Gehäuseabschnitts (12-2) des Radlagerträgergehäuses (12) eine Ringnut (18) eingebracht ist und dass das Heizelement (16) in der Ringnut (18) angeordnet ist. Radlageranordnung (10) nach einem der vorgenannten Ansprüche, dadurch gekennzeichnet, dass das Heizelement (16) als ein elektrisches Heizelement ausgebildet ist. Radlageranordnung (10) nach einem der Ansprüche 1 bis 6, dadurch gekennzeichnet, dass das Heizelement (16) als eine von einem Wärmefluid durchströmbare Schlauchleitung ausgebildet ist. Radlageranordnung (10) nach einem der vorgenannten Ansprüche, dadurch gekennzeichnet, dass das Radlager als ein Wälzlager ausgebildet ist, dessen Außenring drehfest im zylindrischen Gehäuseabschnitt (12-2) des Radlagerträgergehäuses (12) angeordnet ist. [EN DE102019206144A1]: Wheel bearing arrangement (10), comprising a wheel bearing carrier housing (12) which can be fixed in position on a wheel carrier, a wheel bearing arranged in the wheel bearing carrier housing (12) and a wheel hub (14) rotatably mounted over the wheel bearing in relation to the wheel bearing carrier housing (12), characterizedthat a heating element (16) is arranged in the area of ​​the wheel bearing carrier housing (12). Wheel bearing assembly (10) according to Claim 1, wherein the wheel bearing carrier housing (12) has a fastening flange (12-1), via which the wheel bearing carrier housing (12) can be fastened to a wheel carrier, and a cylindrical housing section (12-2) receiving the wheel bearing, characterizedthat the heating element (16) is arranged in the region of the cylindrical housing section (12-2) of the wheel bearing carrier housing (12). Wheel bearing assembly (10) according to Claim 2, wherein the cylindrical housing section (12-2) has an outer jacket surface (F), characterizedthat the heating element (16) on the outside, in contact with the outer jacket surface (F), is arranged completely concentrically enclosing the cylindrical housing section (12-2) of the wheel bearing carrier housing (12). Wheel bearing assembly (10) according to Claim 3, characterizedthat the heating element (16) is arranged in a clamping manner surrounding the outer jacket surface (F). Wheel bearing assembly (10) according to Claim 4, characterizedthat the heating element (16) is additionally held on the outer jacket surface (F) via a securing element. Wheel bearing assembly (10) according to Claim 3 or 4, characterizedthat in the outer jacket surface (F) of the cylindrical housing section (12-2) of the wheel bearing carrier housing (12) an annular groove (18) is made and that the heating element (16) is arranged in the annular groove (18). Wheel bearing arrangement (10) according to one of the preceding claims, characterizedthat the heating element (16) is designed as an electrical heating element. Wheel bearing assembly (10) according to one of the Claims 1 to 6, characterizedthat the heating element (16) is designed as a hose line through which a thermal fluid can flow. Wheel bearing arrangement (10) according to one of the preceding claims, characterizedthat the wheel bearing is designed as a roller bearing, the outer ring of which is arranged non-rotatably in the cylindrical housing section (12-2) of the wheel bearing carrier housing (12). | [DE DE102019206144A1]: Die Erfindung betrifft eine Radlageranordnung, insbesondere eine Radlageranordnung für ein Kraftfahrzeug, gemäß der im Oberbegriff des Patentanspruches 1 angegebenen Art. Entsprechende Radlageranordnungen für Kraftfahrzeuge sind aus dem Stand der Technik hinreichend bekannt. Lediglich beispielhaft wird auf die gattungsbildende DE 10 2017 110 119 A1 verwiesen. Es ist weiterhin grundsätzlich bekannt, ein im Bereich der Radaufhängung eines Kraftfahrzeugs verbautes Wälzlager mit Wärme zu beaufschlagen, um in der Anlaufphase des Wälzlagers, d.h. wenn das Lager seine optimale Betriebstemperatur noch nicht erreicht hat und daher aufgrund der temperaturabhängigen Viskosität des im Wälzlager befindlichen Lagerfetts, die Wälzkörper sich sehr viel schwerer durch das Lagerfett bewegen, die Lagerreibung zu reduzieren: So offenbart die DE 10 2013 001 114 A1 ein Radlager für die rotatorische Lagerung einer Radnabe eines Fahrzeugs, aufweisend eine innere Lagerschale mit wenigstens einer inneren Laufbahn, eine äußere Lagerschale mit wenigstens einer äußeren Laufbahn und im Lagerraum zwischen den beiden Lagerschalen angeordnete Wälzkörper, die auf den Laufbahnen abrollen, wobei zumindest ein Heizelement innerhalb des Materials wenigstens einer der beiden Lagerschalen angeordnet ist, um den Lagerraum zu erwärmen. Als nachteilig erweist sich hierbei, dass die vorgeschlagene Integration eines Heizelements in eine Lagerschale eine aufwändige und kostenintensive bauliche Änderung am Wälzlager erforderlich macht. Eine alternative Lösung zur Beaufschlagung eines im Bereich der Radaufhängung eines Kraftfahrzeugs verbauten Wälzlagers ist aus der DE 10 2015 015 848 A1 bekannt. Die DE 10 2015 015 848 A1 offenbart eine Radträgeranordnung für ein Fahrzeug, umfassend einen Radträger mit einer Aufnahme, in der ein Radlager aufgenommen ist, wobei der Radträger im Bereich um die Aufnahme mindestens ein Heizelement aufweist, das thermische Energie bedarfsweise unmittelbar nur an den Radträger abgibt. Aus energetischer Sicht erweist sich dies als nachteilig, da aufgrund der indirekten Erwärmung des Radlagers über den Radträger mit größeren Wärmeverlusten zu rechnen ist. Der Erfindung liegt die Aufgabe zugrunde eine Radlageranordnung gemäß der im Oberbegriff des Patentanspruches 1 angegebenen Art derart weiterzubilden, dass eine baulich einfach zu realisierende, verlustarme Erwärmung eines in der Radlageranordnung angeordneten Radlagers ermöglicht wird. Diese Aufgabe wird durch die kennzeichnenden Merkmale des Patentanspruches 1 in Verbindung mit seinen Oberbegriffsmerkmalen gelöst. Die Unteransprüche stellen vorteilhafte Weiterbildungen der Erfindung dar. In bekannter Art und Weise umfasst die Radlageranordnung ein Radlagerträgergehäuse, das an einem Radträger - bzw. wenn es sich um eine gelenkte Achse handelt - an einem Achsschenkel oder Schwenklager positionsfest befestigbar ist. Die Radlageranordnung umfasst ferner ein im Radlagerträgergehäuse verbautes Radlager, sowie eine über das Radlager in Bezug zum Radlagerträgergehäuse drehbar gelagerte Radnabe, an die in bekannter Art und Weise eine Radfelge befestigbar ist. Erfindungsgemäß ist im Bereich des Radlagerträgergehäuses ein Heizelement angeordnet. Die erfindungsgemäße Ausgestaltung erweist sich als besonders vorteilhaft, da aufgrund der Anordnung des Heizelements im Bereich des Radlagerträgergehäuses bauliche Änderungen am eigentlichen Radlager nicht erforderlich sind, sodass eine konstruktiv einfach zu realisierende und damit kostengünstige Möglichkeit zur Erwärmung des Radlagers zu Verfügung gestellt ist. Ein weiterer Vorteil ist, dass - da das Heizelement aufgrund seiner Anordnung im Radlagerträgergehäuse in unmittelbarer Nähe zum Radlager angeordnet ist - eine im Vergleich zur DE 10 2015 015 848 A1, die eine Anordnung des Heizelements am Radträger vorsieht - direktere und damit verlustärmere Erwärmung des Radlagers ermöglicht ist. Das Radlagerträgergehäuse der Radlageranordnung umfasst darüber hinaus einen Befestigungsflansch und einen zylindrischen Gehäuseabschnitt. Während über den Befestigungsflansch das Radlagerträgergehäuse in bekannter Art und Weise an einen Radträger befestigbar, insbesondere verschraubbar ist, ist im zylindrischen Gehäuseabschnitt des Radlagerträgergehäuses das eigentliche Radlager aufgenommen bzw. angeordnet. Vorzugsweise ist dabei das Heizelement im Bereich des zylindrischen Gehäuseabschnitts angeordnet. Hierdurch ist in vorteilhafter Weise ein deutlich besserer Wirkungsgrad ermöglicht, da nahezu keine Wärmeverluste auftreten. Ein weiterer Vorteil ist, dass am zylindrischen Gehäuseabschnitt ausreichend Bauraum vorhanden ist, sodass eine aufwandlose Anordnung des Heizelements ermöglicht ist. Eine weitere besonders bevorzugte Ausführungsform sieht vor, dass das Heizelement außen, die äußere Mantelfläche des zylindrischen Gehäuseabschnitts kontaktierend und dabei den zylindrischen Gehäuseabschnitt vollständig konzentrisch umschließend, angeordnet ist. Vorteilhaft an dieser Ausführungsform ist, dass aufgrund der äußeren Anordnung des Heizelements keine konstruktiven Änderungen am Radlagerträgergehäuse erforderlich sind, so dass eine besonders kostengünstige Implementierung ermöglicht ist. Ein weiterer Vorteil ist, dass aufgrund der konzentrisch umschließenden Anordnung des Heizelements, eine gleichmäßige und damit schnelle Erwärmung des Radlagers gewährleistet ist. Gemäß einer besonders einfachen Ausführungsform ist dabei das Heizelement die äußere Mantelfläche klemmend umschließend, angeordnet. D.h. das Heizelement ist lediglich kraftschlüssig auf der äußeren Mantelfläche gehalten. Zur Vermeidung eines ungewollten Verrutschens des Heizelements, ist vorzugsweise das Heizelement über ein zusätzliches Sicherungselement, wie z.B. einer Schraube, auf der äußeren Mantelfläche gehalten. Bei dem Sicherungselement kann es sich beispielsweise auch um eine bereits vorhandene, für die Befestigung des Befestigungsflansches am Radträger vorgesehene Befestigungsschraube handeln. Eine besonders vorteilhafte Ausführungsform sieht vor, dass das Heizelement auch formschlüssig auf der äußeren Mantelfläche des zylindrischen Gehäuseabschnitts des Radlagerträgergehäuses gehalten ist. Hierzu weist die äußere Mantelfläche eine umlaufende Ringnut auf, in der das Heizelement angeordnet ist. Ein weiterer Vorteil der Anordnung des Heizelements in der Ringnut ist, dass eine bessere Wärmeübertragung und damit ein besserer Wirkungsgrad gewährleistet ist. Vorzugsweise ist dabei das Heizelement als ein elektrisches Heizelement ausgebildet ist. Aufgrund der schnellen Ansprechzeit des elektrischen Heizelements, ist eine besonders schnelle Erwärmung des Radlagers ermöglicht. Eine alternative Ausführungsform sieht vor, dass das Heizelement als eine von einem Wärmefluid durchströmbare Schlauchleitung ausgebildet. Hierdurch kann z.B. die Abwärme des Motors für das Erwärmen des Fluids genutzt werden, mit dem Effekt, dass weniger elektrische Energie benötigt wird. Bei dem im Radlagerträgergehäuse angeordneten Radlager handelt es sich bevorzugt um ein Wälzlager, dessen Außenring positionsfest im Radlagerträgergehäuse bzw. im zylindrischen Abschnitt des Radlagerträgergehäuses angeordnet ist. Weitere Vorteile und Anwendungsmöglichkeiten der vorliegenden Erfindung ergeben sich aus der nachfolgenden Beschreibung in Verbindung mit dem in der Zeichnung dargestellten Ausführungsbeispiel. In der Zeichnung bedeutet: 1 eine erste Ausführungsform einer erfindungsgemäßen Radlageranordnung, und2 eine zweite Ausführungsform einer erfindungsgemäßen Radlageranordnung. In der nachfolgenden Beschreibung und in den Figuren werden zur Vermeidung von Wiederholungen gleiche Bauteile und Komponenten mit gleichen Bezugszeichen gekennzeichnet, sofern keine weitere Differenzierung erforderlich oder sinnvoll ist. 1 und 2 zeigen eine insgesamt mit der Bezugsziffer 10 bezeichnete Radlageranordnung. Die Radlageranordnung 10 umfasst in bekannter Art und Weise ein Radlagerträgergehäuse 12, ein im Radlagerträgergehäuse 10 angeordnetes - hier nicht sichtbares - Radlager sowie eine über das Radlager in Bezug zum Radlagerträgergehäuse 12 drehbar gelagerte Radnabe 14. Wie 1 und 2 weiter zeigen, umfasst das Radlagerträgergehäuse 12 einen Befestigungsflansch 12-1, über den das Radlagerträgergehäuse 12 mittels Schraubverbindungen positionsfest mit einem - hier nicht dargestellten - Radträger bzw. Achsschenkel oder Schwenklager verbindbar ist und einen zylindrischen Gehäuseabschnitt 12-2, in dem das eigentliche Radlager angeordnet ist. Die äußere Mantelfläche des zylindrischen Gehäuseabschnitts 12-2 ist nachfolgend mit dem Bezugszeichen F bezeichnet. Bei dem Radlager handelt es sich um ein Wälzlager, dessen Außenring positionsfest im zylindrischen Gehäuseabschnitt 12-1 gehalten ist und über dessen Innenring die Radnabe 14 drehbar gelagert ist. Wie 1 und 2 weiter zu entnehmen ist, umfasst auch die Radnabe 14 einen Flanschbereich 14-1, über den eine Radfelge in bekannter Art und Weise mit der Radnabe 14 befestigbar ist. Die in 1 und 2 dargestellten Radlageranordnungen zeichnen sich insbesondere dadurch aus, dass im Bereich des zylindrischen Gehäuseabschnitts 12-2 ein, die äußere Mantelfläche F kontaktierendes Heizelement 16 angeordnet ist, welches den zylindrischen Gehäuseabschnitt 12-2 vollständig konzentrisch umschließt. Mittels des Heizelements 16 kann das Wälzlager mit Wärme beaufschlagt werden, um in der Anlaufphase des Wälzlagers, d.h. vor Erreichen der optimalen Betriebstemperatur, wenn sich die Wälzkörper aufgrund der temperaturabhängigen Viskosität des Lagerfetts schwerer bewegen, die Lagerreibung zu reduzieren. Aufgrund der Anordnung des Heizelements 16 im Bereich des zylindrischen Gehäuseabschnitts 12-2 und damit in unmittelbarer Nähe zum Wälzlager, ist eine direkte, effektive, d.h. verlustarme, Erwärmung des Wälzlagers ermöglicht. Ein weiterer Vorteil der Anordnung des Heizelements 16 im Bereich des zylindrischen Gehäuseabschnitts 12-2 ist, dass weder am Radlager bzw. Wälzlager noch am Radlagerträgergehäuse 12 kostenintensive bauliche Veränderungen nötig sind. Gemäß der in 1 dargestellten Ausführungsform ist dabei das Heizelement 16 kraftschlüssig, d.h. die äußere Mantelfläche F klemmend umschließend, auf dem zylindrischen Gehäuseabschnitt 12-2 gehalten. Die in 2 dargestellte Ausführungsform entspricht im Wesentlichen der bereits unter 1 beschriebenen Ausführungsform. Im Gegensatz zur ersten Ausführungsform ist in die äußere Mantelfläche F des zylindrischen Gehäuseabschnitts 12-2 eine Nut 18 eingebracht, in der das Heizelement 16 angeordnet ist. Neben einem verrutschsicheren Halt des Heizelements 16 in der Nut, ist aufgrund der größeren Kontaktfläche eine bessere Wärmeübertragung und damit ein besserer Wirkungsgrad ermöglicht. Das Heizelement 16 ist vorliegend jeweils als ein elektrisches Heizelement ausgebildet. Alternativ kann das Heizelement 16 aber auch als eine von einem Wärmefluid durchströmbare Schlauchleitung ausgebildet sein. ZITATE ENTHALTEN IN DER BESCHREIBUNG Diese Liste der vom Anmelder aufgeführten Dokumente wurde automatisiert erzeugt und ist ausschließlich zur besseren Information des Lesers aufgenommen. Die Liste ist nicht Bestandteil der deutschen Patent- bzw. Gebrauchsmusteranmeldung. Das DPMA übernimmt keinerlei Haftung für etwaige Fehler oder Auslassungen. Zitierte Patentliteratur DE 102017110119 A1 [0002]DE 102013001114 A1 [0003]DE 102015015848 A1 [0003, 0008] [EN DE102019206144A1]: The invention relates to a wheel bearing arrangement, in particular a wheel bearing arrangement for a motor vehicle, according to the preamble of the patent claim 1 specified type. Corresponding wheel bearing arrangements for motor vehicles are sufficiently known from the prior art. Merely by way of example, reference is made to the genericDE 10 2017 110 119 A1 referenced. It is also known in principle to apply heat to a roller bearing installed in the area of ​​the wheel suspension of a motor vehicle in order to, in the start-up phase of the roller bearing, that is, when the bearing has not yet reached its optimum operating temperature and therefore due to the temperature-dependent viscosity of the bearing grease in the roller bearing, the rolling elements move much more difficultly through the bearing grease to reduce bearing friction:So reveals the DE 10 2013 001 114 A1 a wheel bearing for the rotational mounting of a wheel hub of a vehicle, comprising an inner bearing shell with at least one inner raceway, an outer bearing shell with at least one outer raceway and rolling elements arranged in the bearing space between the two bearing shells, which roll on the raceways, with at least one heating element inside of the material, at least one of the two bearing shells is arranged to heat the storage room. A disadvantage here is that the proposed integration of a heating element in a bearing shell necessitates a complex and cost-intensive structural change to the rolling bearing. An alternative solution for acting on a rolling bearing installed in the area of ​​the wheel suspension of a motor vehicle is shown in FIGDE 10 2015 015 848 A1 known. TheDE 10 2015 015 848 A1 discloses a wheel carrier arrangement for a vehicle, comprising a wheel carrier with a receptacle in which a wheel bearing is accommodated, the wheel carrier having at least one heating element in the area around the receptacle which, if necessary, only gives off thermal energy directly to the wheel carrier. From an energetic point of view, this proves to be disadvantageous, since greater heat losses are to be expected due to the indirect heating of the wheel bearing via the wheel carrier. The invention is based on the object of developing a wheel bearing arrangement according to the type specified in the preamble of patent claim 1 in such a way that a structurally simple, low-loss heating of a wheel bearing arranged in the wheel bearing arrangement is made possible. This object is achieved by the characterizing features of claim 1 in conjunction with its preamble features. The subclaims represent advantageous developments of the invention. In a known manner, the wheel bearing arrangement comprises a wheel bearing carrier housing which can be fastened in a fixed position to a wheel carrier - or if it is a steered axle - to a stub axle or pivot bearing. The wheel bearing arrangement further comprises a wheel bearing installed in the wheel bearing carrier housing, as well as a wheel hub rotatably mounted via the wheel bearing in relation to the wheel bearing carrier housing, to which a wheel rim can be fastened in a known manner. According to the invention, a heating element is arranged in the area of ​​the wheel bearing carrier housing. The configuration according to the invention proves to be particularly advantageous because, due to the arrangement of the heating element in the area of ​​the wheel bearing carrier housing, structural changes to the actual wheel bearing are not required, so that a structurally simple and thus inexpensive option for heating the wheel bearing is made available. Another advantage is that - since the heating element is arranged in close proximity to the wheel bearing due to its arrangement in the wheel bearing carrier - a compared to DE 10 2015 015 848 A1, which provides an arrangement of the heating element on the wheel carrier - more direct and thus less lossy heating of the wheel bearing is possible. The wheel bearing carrier housing of the wheel bearing arrangement also comprises a fastening flange and a cylindrical housing section. While the wheel bearing carrier housing can be fastened, in particular screwed, to a wheel carrier in a known manner via the fastening flange, the actual wheel bearing is accommodated or arranged in the cylindrical housing section of the wheel bearing carrier housing. The heating element is preferably arranged in the area of ​​the cylindrical housing section. This advantageously enables a significantly better degree of efficiency, since almost no heat losses occur. Another advantage is that there is sufficient installation space on the cylindrical housing section so that the heating element can be arranged without effort. A further particularly preferred embodiment provides that the heating element is arranged on the outside, in contact with the outer jacket surface of the cylindrical housing section and thereby completely concentrically surrounding the cylindrical housing section. The advantage of this embodiment is that, due to the external arrangement of the heating element, no structural changes to the wheel bearing carrier housing are required, so that a particularly cost-effective implementation is made possible. Another advantage is that due to the concentric surrounding arrangement of the heating element, a uniform and thus rapid heating of the wheel bearing is guaranteed. According to a particularly simple embodiment, the heating element is arranged so as to clamp the outer jacket surface. That is, the heating element is only held in a force-locking manner on the outer jacket surface. To prevent the heating element from slipping unintentionally, the heating element is preferably held on the outer jacket surface by means of an additional securing element, such as a screw. The securing element can, for example, also be an existing fastening screw provided for fastening the fastening flange to the wheel carrier. A particularly advantageous embodiment provides that the heating element is also held in a form-fitting manner on the outer jacket surface of the cylindrical housing section of the wheel bearing carrier housing. For this purpose, the outer jacket surface has a circumferential annular groove in which the heating element is arranged. Another advantage of arranging the heating element in the annular groove is that better heat transfer and thus better efficiency is ensured. The heating element is preferably designed as an electrical heating element. Due to the quick response time of the electrical heating element, the wheel bearing can be heated up particularly quickly. An alternative embodiment provides that the heating element is designed as a hose line through which a thermal fluid can flow. In this way, for example, the waste heat from the engine can be used to heat the fluid, with the effect that less electrical energy is required. The wheel bearing arranged in the wheel bearing carrier housing is preferably a roller bearing, the outer ring of which is arranged in a fixed position in the wheel bearing carrier housing or in the cylindrical section of the wheel bearing carrier housing. Further advantages and possible applications of the present invention emerge from the following description in conjunction with the exemplary embodiment shown in the drawing. In the drawing means:1 a first embodiment of a wheel bearing assembly according to the invention, and2 a second embodiment of a wheel bearing assembly according to the invention. In the following description and in the figures, the same parts and components are identified with the same reference numerals to avoid repetition, unless further differentiation is necessary or useful. 1 and 2 show a total with the reference number 10 designated wheel bearing arrangement. The wheel bearing assembly10 comprises, in a known manner, a wheel bearing carrier housing 12, one in the wheel bearing housing 10 arranged - here not visible - wheel bearing and one above the wheel bearing in relation to the wheel bearing carrier housing 12 rotatable wheel hub 14. As 1 and 2 show further comprises the wheel bearing carrier housing 12 a mounting flange 12-1, over which the wheel bearing carrier housing 12 Can be connected in a fixed position by means of screw connections to a wheel carrier or steering knuckle or pivot bearing - not shown here - and a cylindrical housing section 12-2, in which the actual wheel bearing is arranged. The outer jacket surface of the cylindrical housing section12-2 is designated by the reference symbol F below. The wheel bearing is a roller bearing, the outer ring of which is fixed in position in the cylindrical housing section 12-1 is held and the wheel hub via the inner ring 14 is rotatably mounted. As 1 and 2 can be seen further, also includes the wheel hub 14 a flange area 14-1over which a wheel rim is connected to the wheel hub in a known manner 14 is attachable. In the 1 and 2 The wheel bearing arrangements shown are characterized in particular by the fact that in the area of ​​the cylindrical housing section 12-2 a, the outer jacket surface F contacting heating element 16 is arranged, which the cylindrical housing portion 12-2 completely concentrically enclosing. By means of the heating element 16 the rolling bearing can be subjected to heat in order to reduce bearing friction in the start-up phase of the rolling bearing, ie before the optimum operating temperature is reached, when the rolling elements move more difficult due to the temperature-dependent viscosity of the bearing grease. Due to the location of the heating element 16 in the area of ​​the cylindrical housing section 12-2 and thus in the immediate vicinity of the roller bearing, a direct, effective, ie low-loss, heating of the roller bearing is made possible. Another advantage of the arrangement of the heating element16 in the area of ​​the cylindrical housing section 12-2 is that neither on the wheel bearing or roller bearing nor on the wheel bearing carrier housing 12 cost-intensive structural changes are necessary. According to the in 1 The embodiment shown is the heating element 16 frictionally, ie enclosing the outer jacket surface F by clamping, on the cylindrical housing section 12-2 held. In the 2 The embodiment shown corresponds essentially to that already under 1 described embodiment. In contrast to the first embodiment, the outer surface F of the cylindrical housing section is in12-2 a groove 18 introduced in which the heating element 16 is arranged. In addition to a non-slip hold of the heating element16 in the groove, a better heat transfer and thus a better efficiency is made possible due to the larger contact surface. The heating element 16 is presently designed as an electrical heating element. Alternatively, the heating element16 but also be designed as a hose line through which a thermal fluid can flow. QUOTES INCLUDED IN THE DESCRIPTION This list of the documents listed by the applicant was generated automatically and is included solely for the better information of the reader. The list is not part of the German patent or utility model application. The DPMA assumes no liability for any errors or omissions. Patent literature cited DE 102017110119 A1 [0002] DE 102013001114 A1 [0003] DE 102015015848 A1 [0003, 0008]
[KO KR102199528B1]: 변형방지 기능을 갖는 차량용 드라이브 액슬 [EN KR102199528B1]: Vehicle drive axle with anti-strain capability | [KO KR102199528B1]: 본 발명은 변형방지 기능을 갖는 차량용 드라이브 액슬에 관한 것으로서, 특히 액슬 허브의 일측에 변형방지 홈을 형성하여 등속조인트 그루부의 변형을 방지하도록 하는 차량용 드라이브 액슬에 관한 것이다. 구성은 액슬 하우징과 드라이브 샤프트와 휠베어링을 포함하는 차량용 드라이브 액슬에 있어서, 상기 액슬 하우징의 내부에 결합되는 드라이브 샤프트의 볼을 수용하도록 형성된 그루부의 일측 끝부분과 오비탈 포밍부 사이에 변형방지 홈이 형성되고, 상기 그루부의 일측 끝부분과 오비탈 포밍부는 상호 최대한 가깝게 형성되는 것을 특징으로 한다. [EN KR20200122775A]: The present invention relates to a drive axle for a vehicle having a deformation prevention function, in particular, to a drive axle for a vehicle, which prevents deformation of a constant velocity joint groove by forming a deformation prevention groove on one side of an axle hub. In the drive axle for a vehicle including an axle housing, a drive shaft, and a wheel bearing, the deformation prevention groove is formed at one side of a groove formed to receive a ball of the drive shaft coupled to the inside of the axle housing. | KR20200122775A | 2021-01-07 2020-10-28 | KR20190045911A | 2019-04-19 2019-04-19 | KR20190045911A, 2019-04-19 KR20190045911A, 2019-04-19 | KR102199528B1: 2021-01-07 | 현대위아 주식회사 HYUNDAI WIA CORP | LEE EUN CHANG CHOI HONG KYU SEO JUNG KWU LEE BUM JAE JEONG CHANG HEE LEE SOO KYOUNG LEE SANG MIN KIM HEE JOON CHO YEONG WOOK | B60B27/00: I B60B7/00: I B60B35/14: I | Y02T10/86: A B60B7/0013: I B60B27/0042: I B60B35/14: I | JP2001233009A JP2007327507A KR20130093381A JPH11151904A KR101938553B1 |  | [KO KR102199528B1]: 액슬 하우징과 드라이브 샤프트와 휠베어링을 포함하는 차량용 드라이브 액슬에 있어서, 상기 액슬 하우징의 내부에 결합되는 드라이브 샤프트의 볼을 수용하도록 형성된 그루부의 일측 끝부분과 오비탈 포밍부 사이에 변형방지 홈이 형성되고, 상기 그루부의 일측 끝부분과 오비탈 포밍부는 상호 최대한 가깝게 형성되는 것을 특징으로 하는 변형방지 기능을 갖는 차량용 드라이브 액슬. 삭제 삭제 삭제 삭제 [EN KR102199528B1]: In the drive axle for a vehicle including an axle housing, a drive shaft, and a wheel bearing, a deformation preventing groove is formed between one end of a groove portion formed to receive a ball of a drive shaft coupled to the inside of the axle housing and an orbital forming portion, , A drive axle for a vehicle having a deformation preventing function, characterized in that the one end portion of the groove and the orbital forming portion are formed as close to each other as possible. delete delete delete delete | [KO KR102199528B1]: 변형방지 기능을 갖는 차량용 드라이브 액슬{Vehicle drive axle with anti-strain capability} 본 발명은 변형방지 기능을 갖는 차량용 드라이브 액슬에 관한 것으로서, 특히 액슬 하우징의 내부에 위치하는 그루부의 일측에 변형방지 홈을 형성하여 등속조인트를 구성하는 드라이브 샤프트의 볼이 수용되는 그루부가 변형되는 것을 방지하도록 하는 차량용 드라이브 액슬에 관한 것이다. 일반적으로 차량에는 바퀴를 통해 차량의 무게를 지지하고 바퀴에 동력을 전달하는 장치인 액슬(axle)이 설치된다. 이러한 액슬은 중소형 차량에는 2개, 대형차량에는 용도에 따라 3~4개 장착되며, 보통 프런트액슬(Front Axle)과 리어액슬(Rear Axle)로 나뉘며, 프런트액슬은 차량 무게 분담, 방향 조절, 구동력 전달 따위의 역할을 하고, 리어액슬은 다시 드라이브 액슬과 데드 액슬로 나뉘는데, 드라이브 액슬은 차량의 무게를 분담하고 구동력을 차바퀴에 전달하는 역할을 하며 데드 액슬은 차량의 무게를 지탱하는 역할만 한다. 도 1a 및 도 1b에 도시된 바와 같이, 상기 드라이브 액슬(100)은 액슬 하우징(110)과, 상기 액슬 하우징(110)의 내부 중앙에 결합되어 회전력을 전달하는 등속조인트를 구성하는 드라이브 샤프트(미도시)와, 상기 액슬 하우징(110)의 외측으로 결합되는 휠베어링(120)을 포함하여 이루어진다. 또, 상기 휠베어링(120)은 베어링 아우터링(121)과 베어링 이너링(122) 및 볼(123)을 포함한다. 이러한 종래의 상기 드라이브 액슬(100)은 액슬 하우징(110)에 압입된 휠베어링(120)의 이너링(122)을 로크너트(124)로 체결하여 예압을 가하는 체결방식과, 상기 액슬 하우징(110)의 일단 부분에 형성되는 오비탈 포밍부(112)를 변형시켜 직접 휠베어링(120)의 이너링(122)을 지지하여 예압을 가하는 오비탈 포밍 방식이 주로 사용되고 있다. 그러나, 종래 오비탈 포밍 방식의 차량용 드라이브 액슬(100)은 휠베어링(120)의 품질과 내구성 및 수명 증대를 위해 액슬 하우징(110)의 일단 부분에 형성되는 오비탈 포밍부(112)를 상방향으로 꺾어 변형시켜 휠베어링(120)의 이너링(122)을 지지하고 고정하기 때문에 포밍에 의해 주변부인 그루부(111)의 형상 및 치수가 변형되는 문제점이 있었다. 또, 종래의 오비탈 포밍 방식의 차량용 드라이브 액슬(100)은 액슬 하우징(110)의 내면에 형성되는 등속조인트를 구성하는 드라이브 샤프트(미도시)의 볼(미도시)과 결합을 위한 그루부(111)의 끝부분과 오비탈 포밍부(112)를 많이 이격시켜 그루부(111)의 변형을 최소화 하고자할 경우 등속조인트를 구성하는 드라이브 샤프트의 조향각이 좁아져 원활한 조향동작을 이루지 못하고, 컴팩트한 구조를 이룰 수 없는 문제점이 있었다. 특허 제10-1938553호 이에, 본 발명은 상기한 문제점을 해결하기 위해 안출된 것으로서, 본 발명의 목적은 액슬 하우징에 형성되는 오비탈 포밍부를 변형시켜 휠베어링의 이너링을 고정시 그루부의 변형을 방지하여 품질향상과 성능 향상을 이루도록 하는 변형방지 기능을 갖는 차량용 드라이브 액슬을 제공하는 것이다. 상기한 목적을 달성하기 위해 본 발명은 액슬 하우징과 드라이브 샤프트와 휠베어링을 포함하는 차량용 드라이브 액슬에 있어서, 상기 액슬 하우징의 내부에 결합되는 드라이브 샤프트의 볼을 수용하도록 형성된 그루부의 일측 끝부분과 오비탈 포밍부 사이에 변형방지 홈이 형성되고, 상기 그루부의 일측 끝부분과 오비탈 포밍부는 상호 최대한 가깝게 형성되는 것을 특징으로 한다. 삭제 삭제 삭제 삭제 이상에서와 같이 본 발명은 오비탈 포밍으로 휠베어링의 이너링 고정시 액슬 하우징 내부에 형성된 그루부의 변형을 방지하여 품질향상과 성능향상을 이루는 효과가 있다. 또, 본 발명은 등속조인트를 구성하는 드라이브 샤프트의 볼과 결합을 위한 그루부의 끝부분과 오비탈 포밍부의 간격을 많이 이격시키지 않도록 함으로써, 등속조인트를 구성하는 드라이브 샤프트의 회전반경(조향각)을 넓혀 원활한 조향동작을 이루고, 중량을 줄여 연비향상과 원가절감을 이루는 효과가 있다. 도 1a는 종래 로크너트를 이용하여 휠베어링의 이너링을 고정하여 예압을 가하는 차량용 드라이브 액슬을 개략적으로 나타낸 요부 단면도이다. 도 1b는 종래 오비탈 포밍부를 이용하여 휠베어링의 이너링을 고정하여 예압을 가하는 차량용 드라이브 액슬을 개략적으로 나타낸 요부 단면도이다. 도 2는 본 발명에 따른 차량용 드라이브 액슬로서 변형방지 홈을 단속적으로 형성한 상태를 개략적으로 나타낸 요부 단면도이다. 도 3은 본 발명에 따른 차량용 드라이브 액슬로서 변형방지 홈을 연속적으로 형성한 상태를 개략적으로 나타낸 요부 단면도이다. 도 4는 본 발명에 따른 차량용 드라이브 액슬로서 드라이브 샤프트를 결합한 상태를 개략적으로 나타낸 요부 단면도이다. 이하, 본 발명에 따른 바람직한 실시예를 첨부된 도면에 의거하여 보다 구체적으로 설명한다. 여기서, 하기의 모든 도면에서 동일한 기능을 갖는 구성요소는 동일한 참조부호를 사용하여 반복적인 설명은 생략하며, 아울러 후술 되는 용어들은 본 발명에서의 기능을 고려하여 정의된 것으로서, 이것은 고유의 통용되는 의미로 해석되어야 함을 명시한다. 도 2 내지 도 4에 도시된 바와 같이 본 발명에 따른 변형방지 기능을 갖는 차량용 드라이브 액슬(200)은 액슬 하우징(210)의 내부에 결합되는 드라이브 샤프트(220)의 볼(221)을 수용하도록 형성된 그루부(211)의 일 측에 변형방지 홈(212)이 형성된다. 여기서, 상기 액슬 하우징(210)은 일단에 휠베어링(230)의 고정을 위한 오비탈 포밍부(213)가 형성된다. 또, 본 발명에 따른 상기 액슬 하우징(210)은 외면으로 휠베어링(230)을 장착하고, 상기 액슬 하우징(210)의 내부로는 드라이브 샤프트(220)의 볼(221)을 수용할 수 있는 일체형 구조를 이루고 있다. 즉, 상기 액슬 하우징(210)은 외측으로는 휠베어링(230)을 결합하고, 내측으로는 등속조인트를 구성하는 드라이브 샤프트(220)를 수용하도록 일체화 시킴에 따라 종래에 비해 휠측 조인트 센터가 외측으로 이동하게 되고, 드라이브 샤프트(220)의 길이가 증가하여 최대 절각이 개선된다. 따라서, 휠측의 조인트 강도가 향상됨과 동시에 토크 스티어 성능을 향상시킬 수 있다. 그리고, 상기 휠베어링(230)은 아우터링(231)과 이너링(232) 및 볼(233)을 포함한다. 이러한 구성의 상기 액슬 하우징(210)의 일단에 형성된 오비탈 포밍부(213)는 오비탈 포밍 공법에 의해 상방향으로 꺾여지게 변형되어 직접 휠베어링(230)의 이너링(232)에 예압을 가하도록 고정된다. 이때, 상기 오비탈 포밍부(213)를 변형시켜 휠베어링(230)의 이너링(232)을 고정하기 때문에 포밍에 의해 주변부인 그루부(211)의 형상 및 치수가 일부 변형되어 드라이브 액슬(200)의 품질과 성능을 저하시키는 것을 방지하기 위해 상기 변형방지 홈(212)을 형성한다. 그리고, 상기 변형방지 홈(212)은 액슬 하우징(210)의 내부에 형성되는 상기 그루부(211)의 일측 끝부분과 이웃하도록 형성된다. 좀 더 구체적으로는, 상기 변형방지 홈(212)은 그루부(211)의 일측 끝부분과 오비탈 포밍부(213) 사이에 형성된다. 여기서, 상기 그루부(211)의 일측 끝부분과 오비탈 포밍부(213)는 상호 최대한 가깝게 형성되는 것이 바람직하다. 즉, 상기 그루부(211)의 일측 끝부분과 오비탈 포밍부(213)가 많이 이격 형성된다면 오비탈 포밍에 의한 주변부 변형 영향이 없으나 등속조인트를 구성하는 드라이브 샤프트(220)의 조향각이 좁아져 원활한 조향동작을 이루지 못하고, 컴팩트한 구조를 이룰 수 없고 중량을 증가시키게 된다. 이에 따라, 차량의 컴팩트한 패키지를 이루고 성능 향상을 위해서 상기 그루부(211)와 오비탈 포밍부(213)는 최대한 가깝게 위치하도록 설계, 형성되는 것이 바람직하다. 또, 상기 변형방지 홈(212)은 상기 그루부(211)의 일측 끝부분과 오비탈 포밍부(213) 사이에 형성시 액슬 하우징(210)의 내경 전체로 연속적(連續的)으로 형성되거나 또는 복수 개가 상호 간격을 두고 단속적(斷續的)으로 형성될 수 있다. 여기서, 상기 변형방지 홈(212)이 액슬 하우징(210)의 내경 전체에 연속적(連續的)으로 형성할 경우 가공이 편리하여 작업성 향상을 이룸과 동시에 단속적(斷續的) 변형방지 홈(212)에 비해 중량을 줄일 수 있다. 뿐만 아니라, 상기 오비탈 포밍부(213)를 휠베어링(230)의 이너링(232) 고정을 위해 상방향으로 꺾여지게 변형시킬 경우 이에 연동하는 주변부의 변형은 상기 변형방지 홈(212)에 의해 흡수되어 더 이상 확산되지 않게 된다. 따라서, 상기 액슬 하우징(210)의 내면에 형성된 그루부(211)의 형상 및 치수의 변형을 방지하게 되어 드라이브 액슬(200)의 품질과 성능저하를 방지할 수 있다. 또, 상기 변형방지 홈(212)이 액슬 하우징(210)의 내경에 단속적(斷續的)으로 형성할 경우 정밀한 치수 제어가 가능하여 더욱더 품질 향상을 이룰 수 있다. 여기서, 상기 단속적(斷續的)으로 형성되는 변형방지 홈(212)은 상기 액슬 하우징(210)의 내면에 형성된 각 그루부(211)와 대응되는 위치에만 형성되는 것이 바람직하다. 즉, 상기 단속적(斷續的)인 변형방지 홈(212)은 각 그루부(211)가 형성된 부분의 일측에만 형성된다. 이때, 상기 단속적(斷續的)인 변형방지 홈(212)의 길이는 각 그루부(211)의 폭에 대응하도록 형성된다. 따라서, 상기 오비탈 포밍부(213)를 휠베어링(230)의 이너링(232) 고정을 위해 상방향으로 꺾여지게 변형시킬 경우 상기 변형방지 홈(212)이 연신 변형을 흡수하게 되므로, 상기 액슬 하우징(210)의 내면에 형성된 그루부(211)의 형상 및 치수의 변형을 방지하게 되어 드라이브 액슬(200)의 품질과 성능저하를 방지할 수 있다. 또, 본 발명은 상기 변형방지 기능을 갖는 드라이브 액슬(200)을 장착한 차량(미도시)을 더 제공한다. 상기와 같이 구성된 본 발명의 드라이브 액슬의 조립관계를 설명하면 다음과 같다. 먼저, 상기 그루부(211)와 오비탈 포밍부(213) 사이에 형성된 변형방지 홈(212)을 갖는 액슬 하우징(210)에 휠베어링(230)의 아우터링(231)과 볼(233) 및 케이지(미도시)를 조립한다. 다음, 상기 휠베어링(230)의 아우터링(231)과 볼(233) 및 케이지가 조립된 액슬 하우징(210)에 이너링(232)을 조립한다. 그리고, 상기 액슬 하우징(210)의 일단에 형성된 오비탈 포밍부(213)를 상방향으로 꺾어 변형시켜 상기 휠베어링(230)의 이너링(232)을 고정시킨다. 이때, 상기 오비탈 포밍부(213)를 상방향으로 꺾어 변형시, 이에 연동하는 주변부의 변형은 상기 변형방지 홈(212)에 의해 흡수되어 더 이상 확산되지 않게 된다. 이후, 상기 액슬 하우징(210)의 내부로 드라이브 샤프트(220)를 결합한다. 즉, 상기 액슬 하우징(210)의 내부에 형성된 그루부(211)에 드라이브 샤프트(220)의 볼(221)이 수용되도록 결합한다. 이외, 상기 액슬 하우징(210)의 바깥측으로는 휠과 바퀴(미도시)를 조립할 수 있다. 따라서, 본 발명에 따른 드라이브 액슬은 오비탈 포밍시 그루부의 변형을 방지하여 품질향상과 성능향상을 이루고, 등속조인트를 구성하는 드라이브 샤프트의 회전반경(조향각)을 넓혀 원활한 조향동작을 이루고, 중량을 줄여 연비향상과 원가절감을 이룰 수 있는 것이다. 이상에서 설명한 본 발명은 전술한 실시예 및 첨부된 도면에 의해 한정되는 것이 아니고, 본 발명의 기술적 사상을 벗어나지 않는 범위 내에서 여러 가지로 치환, 변형 및 균등한 타 실시예로의 변경이 가능함은 본 발명이 속하는 기술분야에서 통상의 지식을 가진 자에게 있어서 명백할 것이다. 200 : 차량용 드라이브 액슬 210 : 액슬 하우징 211 : 그루부 212 : 변형방지 홈 213 : 오비탈 포밍부 220 : 드라이브 샤프트 221 : 볼 230 : 휠베어링 231 : 아우터링 232 : 이너링 233 : 볼 [EN KR102199528B1]: Vehicle drive axle with anti-strain capability} The present invention relates to a drive axle for a vehicle having a deformation preventing function, and in particular, by forming a deformation preventing groove on one side of a groove located inside the axle housing, the groove in which the ball of the drive shaft constituting the constant velocity joint is received is deformed. It relates to a vehicle drive axle to prevent. In general, a vehicle is equipped with an axle, which is a device that supports the weight of the vehicle through wheels and transmits power to the wheels. Two of these axles are installed in small and medium-sized vehicles and 3 to 4 in large vehicles, depending on the purpose, and are usually divided into a front axle and a rear axle, and the front axle is divided into vehicle weight, direction control, and driving power. The rear axle is divided into a drive axle and a dead axle.The drive axle shares the weight of the vehicle and transmits the driving force to the wheel, and the dead axle only supports the weight of the vehicle. 1A and 1B, the drive axle 100 is coupled to the axle housing 110 and the inner center of the axle housing 110 to form a constant velocity joint for transmitting rotational force (not shown) Si) and a wheel bearing 120 coupled to the outside of the axle housing 110. In addition, the wheel bearing 120 includes a bearing outer ring 121, a bearing inner ring 122 and a ball 123. The conventional drive axle 100 includes a fastening method in which the inner ring 122 of the wheel bearing 120 pressed into the axle housing 110 is fastened with a lock nut 124 to apply a preload, and the axle housing 110 ), an orbital forming method in which a preload is applied by directly supporting the inner ring 122 of the wheel bearing 120 by deforming the orbital forming part 112 formed at one end of the) is mainly used. However, in the conventional orbital forming type vehicle drive axle 100, the orbital forming part 112 formed at one end of the axle housing 110 is bent upward in order to increase the quality, durability and life of the wheel bearing 120. Since it is deformed to support and fix the inner ring 122 of the wheel bearing 120, there is a problem in that the shape and dimensions of the groove part 111, which is a peripheral part, are deformed by forming. In addition, the conventional orbital forming type vehicle drive axle 100 has a groove 111 for coupling with a ball (not shown) of a drive shaft (not shown) constituting a constant velocity joint formed on the inner surface of the axle housing 110 ) To minimize the deformation of the groove 111 by spaced apart the end of the orbital forming part 112 a lot, the steering angle of the drive shaft constituting the constant velocity joint is narrowed, making it impossible to achieve smooth steering operation, and a compact structure. There was a problem that could not be achieved. Patent No. 10-1938553 Accordingly, the present invention was conceived to solve the above problems, and an object of the present invention is to improve quality and improve performance by preventing deformation of the groove when fixing the inner ring of the wheel bearing by modifying the orbital forming part formed in the axle housing. It is to provide a drive axle for a vehicle having a deformation preventing function to achieve. In order to achieve the above object, the present invention relates to a drive axle for a vehicle including an axle housing, a drive shaft, and a wheel bearing, wherein one end portion and an orbital of a groove formed to receive a ball of the drive shaft coupled to the inside of the axle housing. A deformation preventing groove is formed between the forming portions, and one end portion of the groove portion and the orbital forming portion are formed as close to each other as possible. delete delete delete delete As described above, the present invention has an effect of improving quality and performance by preventing deformation of the groove formed inside the axle housing when the inner ring of the wheel bearing is fixed by orbital forming. In addition, the present invention is to increase the rotation radius (steering angle) of the drive shaft constituting the constant-velocity joint by not allowing a large distance between the end of the groove portion and the orbital forming portion for coupling with the ball of the drive shaft constituting the constant-velocity joint. There is an effect of achieving steering operation and reducing weight to improve fuel economy and reduce cost. 1A is a schematic cross-sectional view of a drive axle for a vehicle in which a preload is applied by fixing an inner ring of a wheel bearing using a conventional lock nut. 1B is a cross-sectional view schematically illustrating a drive axle for a vehicle in which a preload is applied by fixing an inner ring of a wheel bearing using a conventional orbital forming part. 2 is a cross-sectional view schematically illustrating a state in which a deformation preventing groove is intermittently formed as a vehicle drive axle according to the present invention. 3 is a cross-sectional view schematically illustrating a state in which a deformation preventing groove is continuously formed as a drive axle for a vehicle according to the present invention. 4 is a cross-sectional view schematically showing a state in which a drive shaft is coupled as a drive axle for a vehicle according to the present invention. Hereinafter, a preferred embodiment according to the present invention will be described in more detail with reference to the accompanying drawings. Here, components having the same function in all the drawings below are omitted by using the same reference numerals, and repeated descriptions are omitted, and terms to be described later are defined in consideration of functions in the present invention, and this is a unique and commonly used meaning Specifies that it should be interpreted as. 2 to 4, the drive axle 200 for a vehicle having a deformation preventing function according to the present invention is formed to receive the ball 221 of the drive shaft 220 coupled to the inside of the axle housing 210 A deformation preventing groove 212 is formed on one side of the groove 211. Here, an orbital forming portion 213 for fixing the wheel bearing 230 is formed at one end of the axle housing 210. In addition, the axle housing 210 according to the present invention is an integral type capable of receiving the wheel bearing 230 on the outer surface and the ball 221 of the drive shaft 220 inside the axle housing 210 It has a structure. That is, the axle housing 210 is integrated to accommodate the wheel bearing 230 on the outside and the drive shaft 220 constituting the constant velocity joint on the inside. It is moved, and the length of the drive shaft 220 increases, thereby improving the maximum cutting angle. Accordingly, the joint strength on the wheel side can be improved and the torque steering performance can be improved. In addition, the wheel bearing 230 includes an outer ring 231, an inner ring 232 and a ball 233. The orbital forming part 213 formed at one end of the axle housing 210 of this configuration is deformed to be bent upward by the orbital forming method and fixed to directly apply a preload to the inner ring 232 of the wheel bearing 230 do. At this time, since the orbital forming part 213 is deformed to fix the inner ring 232 of the wheel bearing 230, the shape and dimension of the groove 211, which is a peripheral part, are partially deformed by forming, and the drive axle 200 To prevent deterioration of the quality and performance of the deformation prevention groove 212 is formed. In addition, the deformation preventing groove 212 is formed to be adjacent to one end of the groove 211 formed in the axle housing 210. More specifically, the deformation preventing groove 212 is formed between the one end of the groove 211 and the orbital forming part 213. Here, it is preferable that one end portion of the groove portion 211 and the orbital forming portion 213 are formed as close to each other as possible. That is, if the one end of the groove 211 and the orbital forming part 213 are formed far apart, there is no effect of deformation of the periphery due to orbital forming, but the steering angle of the drive shaft 220 constituting the constant velocity joint is narrowed and thus smooth steering The operation cannot be achieved, the compact structure cannot be achieved, and the weight is increased. Accordingly, it is preferable that the groove portion 211 and the orbital forming portion 213 are designed and formed to be located as close as possible to form a compact package of the vehicle and improve performance. In addition, when the deformation preventing groove 212 is formed between one end of the groove part 211 and the orbital forming part 213, the entire inner diameter of the axle housing 210 is continuously formed or a plurality of Dogs can form intermittently at intervals from each other. Here, when the deformation preventing groove 212 is formed continuously over the entire inner diameter of the axle housing 210, processing is convenient, improving workability and at the same time intermittent deformation preventing groove (212). ), it can reduce the weight. In addition, when the orbital forming part 213 is deformed to be bent upward to fix the inner ring 232 of the wheel bearing 230, the deformation of the peripheral portion linked thereto is absorbed by the deformation preventing groove 212 And no longer spreading. Accordingly, deformation of the shape and dimensions of the groove 211 formed on the inner surface of the axle housing 210 can be prevented, thereby preventing deterioration of the quality and performance of the drive axle 200. In addition, when the deformation-preventing groove 212 is intermittently formed in the inner diameter of the axle housing 210, precise dimensional control is possible, thereby further improving quality. Here, the intermittently formed deformation-preventing groove 212 is preferably formed only at a position corresponding to each of the grooves 211 formed on the inner surface of the axle housing 210. That is, the intermittent deformation preventing groove 212 is formed only on one side of the portion where each groove 211 is formed. In this case, the length of the intermittent deformation preventing groove 212 is formed to correspond to the width of each groove 211. Therefore, when the orbital forming part 213 is deformed to be bent upward to fix the inner ring 232 of the wheel bearing 230, the deformation prevention groove 212 absorbs the stretching deformation, so that the axle housing It is possible to prevent deterioration of the quality and performance of the drive axle 200 by preventing deformation of the shape and dimensions of the groove 211 formed on the inner surface of the 210. In addition, the present invention further provides a vehicle (not shown) equipped with the drive axle 200 having the deformation preventing function. The assembly relationship of the drive axle of the present invention configured as described above will be described as follows. First, the outer ring 231 of the wheel bearing 230, the ball 233, and the cage in the axle housing 210 having a deformation preventing groove 212 formed between the groove 211 and the orbital forming part 213 Assemble (not shown). Next, the inner ring 232 is assembled to the axle housing 210 in which the outer ring 231 of the wheel bearing 230 and the ball 233 and the cage are assembled. In addition, the orbital forming part 213 formed at one end of the axle housing 210 is bent upwardly and deformed to fix the inner ring 232 of the wheel bearing 230. At this time, when the orbital forming part 213 is bent upwardly and deformed, the deformation of the peripheral portion linked thereto is absorbed by the deformation-preventing groove 212 and no longer diffuses. Thereafter, the drive shaft 220 is coupled into the axle housing 210. That is, the ball 221 of the drive shaft 220 is coupled to the groove 211 formed in the axle housing 210 so as to be accommodated. In addition, a wheel and a wheel (not shown) may be assembled outside the axle housing 210. Accordingly, the drive axle according to the present invention achieves quality improvement and performance improvement by preventing deformation of the groove during orbital forming, and achieves smooth steering operation by increasing the rotation radius (steering angle) of the drive shaft constituting the constant velocity joint, and reducing weight. Fuel economy improvement and cost reduction can be achieved. The present invention described above is not limited by the above-described embodiments and the accompanying drawings, and various substitutions, modifications, and changes to other equivalent embodiments are possible within the scope of the technical spirit of the present invention. It will be apparent to those of ordinary skill in the art to which the present invention pertains. 200 : Vehicle drive axle 210: axle housing 211: groove 212: deformation preventing groove 213: orbital forming unit 220: drive shaft 221: ball 230: wheel bearing 231: outer ring 232: inner ring 233: ball
[ZH CN211764680U]: 带智能传感器的汽车轮毂单元 [EN CN211764680U]: Automobile hub unit with intelligent sensor | [ZH CN211764680U]: 本实用新型涉及一种带智能传感器的汽车轮毂单元，所属轮毂单元技术领域，包括轮毂单元总成，所述的轮毂单元总成上设有与轮毂单元总成相法兰式套接的摆角法兰盘，所述的摆角法兰盘上端设有与摆角法兰盘相耳板式铰接的角度调节组件，所述的摆角法兰盘内设有若干呈等间距环形分布的摆角滑槽，所述的摆角法兰盘与轮毂单元总成设有若干与摆角滑槽相活动式触接的钢球。具有结构缓震性能好、噪音小、密封效果好、运行稳定性强和使用寿命长的特点。实现轮毂角度可调节性，提高汽车制动的安全性。辅助自动泊车系统的安全可靠性，实时有效的捕捉到汽车的位移，同时可抗外界干扰。 [EN CN211764680U]: The utility model relates to an automobile hub unit with an intelligent sensor. The utility model belongs to the technical field of hub units, including a hub unit assembly, the hub unit assembly is provided with a swing angle flange plate which is connected with the hub unit assembly in a flange-type sleeving mode. The upper end of the swing angle flange plate is provided with an angle adjustingassembly hinged to the swing angle flange plate in a lug plate mode, a plurality of swing angle sliding grooves annularly distributed at equal intervals are formed in the swing angle flange plate, andthe swing angle flange plate and the hub unit assembly are provided with a plurality of steel balls in movable contact with the swing angle sliding grooves. The sealing device has the characteristicsof good structure cushioning performance, low noise, good sealing effect, strong operation stability and long service life. The angle of the hub can be adjusted, and the safety of automobile brakingis improved. Safety and reliability of the automatic parking system are assisted, displacement of the automobile is effectively captured in real time, and meanwhile external interference can be resisted. | CN211764680U | 2020-10-27 | CN202020157843U | 2020-02-10 | CN202020157843U, 2020-02-10 | CN211764680U: 2020-10-27 | HANGZHOU BOCE AUTOMOBILE COMPONENTS CO LTD | ZHU SHIMING | B60B27/00: I |  |  |  | [ZH CN211764680U]: 1 .一种带智能传感器的汽车轮毂单元，其特征在于：包括轮毂单元总成（5）,所述的轮 毂单元总成（5）上设有与轮毂单元总成（5）相法兰式套接的摆角法兰盘（2），所述的摆角法 兰盘（2）上端设有与摆角法兰盘（2）相耳板式铰接的角度调节组件（1），所述的摆角法兰盘 （2）内设有若干呈等间距环形分布的摆角滑槽（4），所述的摆角法兰盘（2）与轮毂单元总成 （5）设有若干与摆角滑槽（4）相活动式触接的钢球（3）；所述的轮毂单元总成（5）包括轮毂法 兰（19），所述的轮毂法兰（19）一端上设有与轮毂法兰（19）相套接的外圈法兰（16），所述的 外圈法兰（16）与轮毂法兰（19）间设有内圈（21），所述的内圈（21）与外圈法兰（16）间、轮毂 法兰（19）与外圈法兰（16）间均设有保持架（18），所述的保持架（18）内设有若干呈等间距环 形分布且与保持架（18）相卡嵌式套接的滚珠（20），所述的外圈法兰（16）外端面设有与外圈 法兰（16）内壁相卡嵌式套接的传感器端盖（6），所述的传感器端盖（6）上设有与传感器端盖 （6）相螺纹式贯穿连接固定的智能传感器（7）。 2 .根据权利要求1所述的带智能传感器的汽车轮毂单元，其特征在于:所述的角度调节 组件（1）包括连接法兰板（8），所述的连接法兰板（8）与摆角法兰盘（2）间设有与连接法兰板 （8）相耳板式铰接的摆角杆（9），所述的摆角杆（9）端面上设有与连接法兰板（8）相耳板式铰 接的液压锁油缸（12）。 3 .根据权利要求2所述的带智能传感器的汽车轮毂单元，其特征在于：所述的摆角杆 （9）内设有调节滑槽（10），所述的调节滑槽（10）与液压锁油缸（12）间设有与调节滑槽（10） 相卡嵌式插接的调节滑块（11）。 4 .根据权利要求3所述的带智能传感器的汽车轮毂单元，其特征在于:所述的调节滑块 （11）两端设有与调节滑槽（10）相套接的复位弹簧（13）。 5 .根据权利要求1所述的带智能传感器的汽车轮毂单元，其特征在于:所述的摆角法兰 盘（2）与钢球（3）间设有与摆角滑槽（4）相活动式插接的压板（15），所述的压板（15）与摆角 法兰盘（2）间设有若干间距调节弹簧（14）。 6 .根据权利要求1所述的带智能传感器的汽车轮毂单元，其特征在于:所述的内圈（21） 与智能传感器（7）间设有与内圈（21）外壁相卡嵌式套接的磁性环圈（22）。 7 .根据权利要求1所述的带智能传感器的汽车轮毂单元，其特征在于:所述的外圈法兰 （16）与轮毂法兰（19）间设有多唇骨架密封圈（17）。 [EN CN211764680U]: 1 An automobile hub unit with smart sensors, characterized in that it includes a hub unit assembly (5), and the hub unit assembly (5) is provided with a flanged sleeve that is opposite to the hub unit assembly (5). The swing angle flange (2), the upper end of the swing angle flange (2) is provided with an angle adjustment assembly (1) that is hinged with the swing angle flange (2), and the pendulum The angle flange (2) is provided with a number of swing angle chutes (4) distributed in an evenly spaced ring shape, and the swing angle flange (2) and the hub unit assembly (5) are provided with several swing angles. The sliding groove (4) is in movable contact with the steel ball (3); the hub unit assembly (5) includes a hub flange (19), and one end of the hub flange (19) is provided with a hub The flange (19) is sleeved with the outer ring flange (16), the inner ring (21) is arranged between the outer ring flange (16) and the hub flange (19), the inner ring (21) ) And the outer ring flange (16), between the hub flange (19) and the outer ring flange (16) are equipped with cages (18), the cage (18) is provided with a number of equally spaced Annularly distributed balls (20) that are snap-fit sleeved with the cage (18), the outer end surface of the outer ring flange (16) is provided with a snap-fit sleeve connection with the inner wall of the outer ring flange (16) The sensor end cover (6) of the sensor end cover (6) is provided with a smart sensor (7) which is threadedly connected and fixed with the sensor end cover (6). 2 The automobile hub unit with smart sensor according to claim 1, characterized in that: the angle adjustment assembly (1) comprises a connecting flange plate (8), the connecting flange plate (8) and the pendulum The angle flange (2) is provided with a swing angle rod (9) that is hinged with the connecting flange plate (8), and the end surface of the swing angle rod (9) is provided with a connecting flange plate (8). ) The hydraulic lock cylinder (12) with the hinged plate type hinge. 3 The automobile hub unit with smart sensor according to claim 2, characterized in that: the swing angle rod (9) is provided with an adjusting chute (10), and the adjusting chute (10) is connected to hydraulic Between the locking cylinder (12), there is an adjusting sliding block (11) that is inserted into the adjusting chute (10). 4 The automobile hub unit with smart sensor according to claim 3, characterized in that: both ends of the adjusting slider (11) are provided with a return spring (13) sleeved with the adjusting chute (10). 5 The automobile hub unit with smart sensor according to claim 1, characterized in that: the swing angle flange (2) and the steel ball (3) are provided with the swing angle chute (4) to move with each other. There are several spacing adjustment springs (14) between the pressure plate (15) and the swing angle flange (2). 6 The automobile hub unit with smart sensor according to claim 1, characterized in that: the inner ring (21) and the smart sensor (7) are provided with a snap-fit socket with the outer wall of the inner ring (21) The magnetic ring (22). 7 The automobile hub unit with smart sensor according to claim 1, characterized in that: a multi-lip skeleton sealing ring (17) is provided between the outer ring flange (16) and the hub flange (19). | [ZH CN211764680U]: 带智能传感器的汽车轮毂单元 技术领域 [0001]本实用新型涉及轮毂单元技术领域，具体涉及一种带智能传感器的汽车轮毂单 元。 背景技术 [0002]轮毂轴承是应用于汽车轮毂轴处用来承重和为轮毂的转动提供精确引导的零部 件，既承受轴向载荷又承受径向载荷，是汽车载重和转动的重要组成部分。轮毂最主要的磨 削加工精度是至关重要的。现有技术的轮毂轴承驱动轮毂与地面呈垂直运行结构。随着汽 车电子的发展，自动泊车技术已经成为高档车的标志性配置，而且自动泊车技术正在普及 化，最近几年市场需求量加速提升。 发明内容 [0003]本实用新型主要解决现有技术中存在运行稳定性差、轮毂角度不可调节和使用寿 命短的不足，提供了一种带智能传感器的汽车轮毂单元，其具有结构缓震性能好、噪音小、 密封效果好、运行稳定性强和使用寿命长的特点。实现轮毂角度可调节性，提高汽车制动的 安全性。辅助自动泊车系统的安全可靠性，实时有效的捕捉到汽车的位移，同时可抗外界干 扰。 [0004] 本实用新型的上述技术问题主要是通过下述技术方案得以解决的： [0005] 一种带智能传感器的汽车轮毂单元，包括轮毂单元总成，所述的轮毂单元总成上 设有与轮毂单元总成相法兰式套接的摆角法兰盘，所述的摆角法兰盘上端设有与摆角法兰 盘相耳板式铰接的角度调节组件，所述的摆角法兰盘内设有若干呈等间距环形分布的摆角 滑槽，所述的摆角法兰盘与轮毂单元总成设有若干与摆角滑槽相活动式触接的钢球。所述 的轮毂单元总成包括轮毂法兰，所述的轮毂法兰一端上设有与轮毂法兰相套接的外圈法 兰，所述的外圈法兰与轮毂法兰间设有内圈，所述的内圈与外圈法兰间、轮毂法兰与外圈法 兰间均设有保持架，所述的保持架内设有若干呈等间距环形分布且与保持架相卡嵌式套接 的滚珠，所述的外圈法兰外端面设有与外圈法兰内壁相卡嵌式套接的传感器端盖，所述的 传感器端盖上设有与传感器端盖相螺纹式贯穿连接固定的智能传感器。 [0006]作为优选，所述的角度调节组件包括连接法兰板，所述的连接法兰板与摆角法兰 盘间设有与连接法兰板相耳板式铰接的摆角杆，所述的摆角杆端面上设有与连接法兰板相 耳板式铰接的液压锁油缸。 [0007]作为优选，所述的摆角杆内设有调节滑槽，所述的调节滑槽与液压锁油缸间设有 与调节滑槽相卡嵌式插接的调节滑块。 [0008]作为优选，所述的调节滑块两端设有与调节滑槽相套接的复位弹簧。 [0009]作为优选，所述的摆角法兰盘与钢球间设有与摆角滑槽相活动式插接的压板，所 述的压板与摆角法兰盘间设有若干间距调节弹簧。 [0010]作为优选，所述的内圈与智能传感器间设有与内圈外壁相卡嵌式套接的磁性环 圈。 [0011]作为优选，所述的外圈法兰与轮毂法兰间设有多唇骨架密封圈。 [0012] 本实用新型能够达到如下效果： [0013]本实用新型提供了一种带智能传感器的汽车轮毂单元，与现有技术相比较，具有 结构缓震性能好、噪音小、密封效果好、运行稳定性强和使用寿命长的特点。实现轮毂角度 可调节性，提高汽车制动的安全性。辅助自动泊车系统的安全可靠性，实时有效的捕捉到汽 车的位移，同时可抗外界干扰。 附图说明 [0014]图1是本实用新型的结构示意图。 [0015]图2是本实用新型的侧视结构剖视图。 [0016]图3是本实用新型中的轮毂单元总成的后视结构示意图。 [0017]图中：角度调节组件1，摆角法兰盘2,钢球3,摆角滑槽4,轮毂单元总成5,传感器端 盖6,智能传感器7,连接法兰板8,摆角杆9,调节滑槽10，调节滑块11，液压锁油缸12,复位弹 簧13,间距调节弹簧14,压板15,外圈法兰16,多唇骨架密封圈17,保持架18,轮毂法兰19,滚 珠20,内圈21,磁性环圈22。 具体实施方式 [0018]下面通过实施例，并结合附图，对本实用新型的技术方案作进一步具体的说明。 [0019]实施例：如图1、图2和图3所示，一种带智能传感器的汽车轮毂单元，包括轮毂单元 总成5,轮毂单元总成5上设有与轮毂单元总成5相法兰式套接的摆角法兰盘2,摆角法兰盘2 上端设有与摆角法兰盘2相耳板式铰接的角度调节组件1,角度调节组件1包括连接法兰板 8,连接法兰板8与摆角法兰盘2间设有与连接法兰板8相耳板式铰接的摆角杆9,摆角杆9内 设有调节滑槽10,调节滑槽10与液压锁油缸12间设有与调节滑槽10相卡嵌式插接的调节滑 块11。调节滑块11两端设有与调节滑槽10相套接的复位弹簧13。摆角杆9端面上设有与连接 法兰板8相耳板式铰接的液压锁油缸12。摆角法兰盘2内设有8个呈等间距环形分布的摆角 滑槽4,摆角法兰盘2与轮毂单元总成5设有8个与摆角滑槽4相活动式触接的钢球3。摆角法 兰盘2与钢球3间设有与摆角滑槽4相活动式插接的压板15,压板15与摆角法兰盘2间设有12 个间距调节弹簧14。 [0020] 轮毂单元总成5包括轮毂法兰19,轮毂法兰19一端上设有与轮毂法兰19相套接的 外圈法兰16,外圈法兰16与轮毂法兰19间设有多唇骨架密封圈17。外圈法兰16与轮毂法兰 19间设有内圈21,内圈21与外圈法兰16间、轮毂法兰19与外圈法兰16间均设有保持架18,保 持架18内设有8颗呈等间距环形分布且与保持架18相卡嵌式套接的滚珠20,外圈法兰16外 端面设有与外圈法兰16内壁相卡嵌式套接的传感器端盖6,传感器端盖6上设有与传感器端 盖6相螺纹式贯穿连接固定的智能传感器7。内圈21与智能传感器7间设有与内圈21外壁相 卡嵌式套接的磁性环圈22。 [0021]综上所述，该带智能传感器的汽车轮毂单元，具有结构缓震性能好、噪音小、密封 效果好、运行稳定性强和使用寿命长的特点。实现轮毂角度可调节性,提高汽车制动的安全 性。辅助自动泊车系统的安全可靠性，实时有效的捕捉到汽车的位移，同时可抗外界干扰。 [0022]对于本领域技术人员而言,显然本实用新型不限于上述示范实施例的细节,而且 在不背离实用新型的基本特征的情况下，能够以其他的具体形式实现本实用新型。因此无 论从哪一点来看，均应将实施例看作是示范性的，而且是非限制性的，本实用新型的范围由 所附权利要求而不是上述说明限定，因此旨在将落在权利要求的等同要件的含义和范围内 的所有变化囊括在本实用新型内。不应将权利要求中的任何附图标记视为限制所涉及的权 利要求。 [0023]总之，以上所述仅为本实用新型的具体实施例，但本实用新型的结构特征并不局 限于此，任何本领域的技术人员在本实用新型的领域内，所作的变化或修饰皆涵盖在本实 用新型的专利范围之中。 [EN CN211764680U]: Technical field of automotive hub unit with smart sensor [0001] The present invention relates to the technical field of wheel hub units, in particular to an automobile hub unit with smart sensors. Background technique [0002] Wheel hub bearings are components used in automobile hub axles to bear load and provide precise guidance for the rotation of the hub. They bear both axial and radial loads, and are an important part of automobile load and rotation. The most important grinding precision of the wheel hub is very important. The prior art wheel hub bearing drives the wheel hub in a vertical running structure with the ground. With the development of automotive electronics, automatic parking technology has become a landmark configuration for high-end cars, and automatic parking technology is becoming popular, and market demand has accelerated in recent years. Summary of the invention [0003] The utility model mainly solves the disadvantages of poor operational stability, unadjustable hub angle and short service life in the prior art, and provides an automobile hub unit with smart sensors, which has good structural cushioning performance and low noise , Good sealing effect, strong operation stability and long service life. Realize the adjustability of the wheel hub angle and improve the safety of automobile braking. The safety and reliability of the auxiliary automatic parking system can effectively capture the displacement of the car in real time and resist external interference. [0004] The above-mentioned technical problems of the present utility model are mainly solved through the following technical solutions: [0005] An automobile hub unit with a smart sensor, comprising a hub unit assembly, the hub unit assembly is provided with a swing angle flange that is flanged to the hub unit assembly, and The upper end of the swing angle flange is provided with an angle adjustment assembly that is hinged to the swing angle flange. A number of swing angle slide grooves distributed in an evenly spaced ring shape are arranged in the swing angle flange. The angle flange and hub unit assembly is provided with a number of steel balls that movably contact with the swing angle chute. The hub unit assembly includes a hub flange, one end of the hub flange is provided with an outer ring flange that is sleeved with the hub flange, and an inner ring flange is provided between the outer ring flange and the hub flange. A cage is provided between the inner ring and the outer ring flange, and between the hub flange and the outer ring flange, and the cage is provided with a number of equally spaced annular distributions and snapped into the cage The outer end surface of the outer ring flange is provided with a sensor end cover that is inserted into the inner wall of the outer ring flange, and the sensor end cover is provided with a threaded type Through the connection of fixed smart sensors. [0006] Preferably, the angle adjustment assembly includes a connecting flange plate, and a swing angle rod that is hinged with the connecting flange plate is provided between the connecting flange plate and the swing angle flange. The end face of the swing angle rod is provided with a hydraulic locking cylinder which is hinged with the connecting flange plate. [0007] Preferably, the swing angle rod is provided with an adjusting chute, and between the adjusting chute and the hydraulic lock cylinder is provided with an adjusting slide that is inserted into the adjusting chute. [0008] Preferably, both ends of the adjusting slider are provided with a return spring that is sleeved with the adjusting chute. [0009] Preferably, a pressure plate that is movably inserted into the swing angle chute is provided between the swing angle flange and the steel ball, and a number of spacing adjustment springs are provided between the pressure plate and the swing angle flange. . [0010] Preferably, the inner ring and the smart sensor are provided with a magnetic ring that is snapped and sleeved with the outer wall of the inner ring ring. [0011] Preferably, a multi-lip skeleton sealing ring is provided between the outer ring flange and the hub flange. [0012] The utility model can achieve the following effects: [0013] The utility model provides an automobile hub unit with an intelligent sensor. Compared with the prior art, the utility model has the characteristics of good structure cushioning performance, low noise, good sealing effect, strong operation stability and long service life. Realize the adjustability of the wheel hub angle and improve the safety of automobile braking. The safety and reliability of the auxiliary automatic parking system can effectively capture the displacement of the car in real time and resist external interference. Description of the drawings [0014] Figure 1 is a schematic diagram of the structure of the utility model. [0015] FIG. 2 is a sectional view of the side structure of the utility model. [0016] FIG. 3 is a schematic view of the rear structure of the hub unit assembly of the present invention. [0017] In the figure: angle adjustment assembly 1, swing angle flange 2, steel ball 3, swing angle chute 4, hub unit assembly 5, sensor end cover 6, smart sensor 7, connecting flange plate 8, pendulum Angle rod 9, adjusting chute 10, adjusting slider 11, hydraulic lock cylinder 12, return spring 13, spacing adjustment spring 14, pressure plate 15, outer ring flange 16, multi-lip skeleton seal ring 17, cage 18, wheel hub method Lan 19, ball 20, inner ring 21, magnetic ring 22. Detailed ways [0018] The following embodiments and in conjunction with the drawings, the technical solution of the utility model will be further specifically described. [0019] Embodiment: As shown in Figure 1, Figure 2 and Figure 3, an automobile hub unit with a smart sensor, including a hub unit assembly 5, the hub unit assembly 5 is provided with the hub unit assembly 5 Swing angle flange plate 2 with flanged socket, the upper end of the swing angle flange plate 2 is provided with an angle adjustment assembly 1 that is hinged with the swing angle flange 2. The angle adjustment assembly 1 includes a connecting flange plate 8. Between the connecting flange plate 8 and the swing angle flange plate 2, there is a swing angle rod 9 that is hinged with the connecting flange plate 8 and the swing angle rod 9 is provided with an adjustment chute 10, an adjustment chute 10 and a hydraulic lock The oil cylinder 12 is provided with an adjusting slider 11 which is inserted into the adjusting chute 10 in a snap-fit manner. Two ends of the adjusting slider 11 are provided with a return spring 13 which is sleeved with the adjusting slide groove 10. The end surface of the swing angle rod 9 is provided with a hydraulic locking cylinder 12 which is hinged with the connecting flange plate 8 in a lug plate type. The swing angle flange 2 is provided with 8 swing angle chutes 4 distributed in an equally spaced ring shape, and the swing angle flange 2 and the hub unit assembly 5 are provided with 8 movably contacted with the swing angle chute 4 The steel ball 3. Between the swing angle flange 2 and the steel ball 3, a pressure plate 15 is movably inserted into the swing angle chute 4, and 12 spacing adjustment springs 14 are provided between the pressure plate 15 and the swing angle flange 2. [0020] The hub unit assembly 5 includes a hub flange 19, one end of the hub flange 19 is provided with an outer ring flange 16 that is sleeved with the hub flange 19, and the outer ring flange 16 and the hub flange 19 are provided Multi-lip skeleton seal ring 17. An inner ring 21 is provided between the outer ring flange 16 and the hub flange 19, and a cage 18 is provided between the inner ring 21 and the outer ring flange 16, and between the hub flange 19 and the outer ring flange 16. There are 8 balls 20 distributed in an equally spaced ring shape and snap-fitted sleeved with the cage 18, and the outer end surface of the outer ring flange 16 is provided with a sensor end cover snap-fitted sleeved with the inner wall of the outer ring flange 16 6. The sensor end cover 6 is provided with a smart sensor 7 which is threadedly connected and fixed with the sensor end cover 6. A magnetic ring 22 is provided between the inner ring 21 and the smart sensor 7 to be inserted into the outer wall of the inner ring 21. [0021] In summary, the automotive hub unit with smart sensors has the characteristics of good structural cushioning performance, low noise, good sealing effect, strong operational stability and long service life. Realize the adjustability of the wheel hub angle and improve the safety of automobile braking. The safety and reliability of the auxiliary automatic parking system can effectively capture the displacement of the car in real time and resist external interference. [0022] For those skilled in the art, it is obvious that the present utility model is not limited to the details of the above exemplary embodiment, and the utility model can be implemented in other specific forms without departing from the basic characteristics of the utility model. Therefore, no matter from which point of view, the embodiments should be regarded as exemplary and non-limiting. The scope of the present invention is defined by the appended claims rather than the above description, so it is intended to fall into the claims. All changes in the meaning and scope of the equivalent elements of are included in this utility model. Any reference signs in the claims should not be regarded as limiting the claims involved. [0023] In short, the above are only specific embodiments of the present utility model, but the structural features of the present utility model are not limited to these, any changes or modifications made by those skilled in the art in the field of the utility model All are covered in the patent scope of the utility model.
[KO WO2020213907A1]: 휠베어링 조립체 [EN WO2020213907A1]: WHEEL BEARING ASSEMBLY [FR WO2020213907A1]: ENSEMBLE ROULEMENT DE ROUE | [KO WO2020213907A1]: 본 발명의 일 실시예에 따르면 차량의 휠을 차체에 대해 회전가능하게 장착하여 지지하는 휠베어링 조립체가 제공된다. 본 발명의 일 실시예에 따른 휠베어링 조립체는 휠 장착을 위한 허브 플랜지를 구비하는 휠허브와; 휠허브에 압입되어 장착되는 하나 이상의 내륜과; 차량의 샤시부재에 장착되어 고정되는 외륜과; 휠허브 및 내륜을 외륜에 대해 회전가능하게 지지하는 하나 이상의 전동체를 포함할 수 있다. 본 발명의 일 실시예에 따르면, 휠허브의 차체측 단부에는 등속조인트의 구름요소를 수용할 수 있는 등속조인트 수용홈이 구비될 수 있다. 본 발명의 일 실시예에 따르면, 휠허브의 허브 플랜지는 차체측 단부에 휠 장착을 위한 체결볼트가 수용되는 볼트 장착홈을 구비하고, 볼트 장착홈은 반경방향 내측으로 함몰된 리세스 구조로 형성될 수 있다. [EN WO2020213907A1]: Provided according to one embodiment of the present invention is a wheel bearing assembly for mounting a wheel of a vehicle rotatably with respect to a car body and for supporting the wheel. A wheel bearing assembly according to one embodiment of the present invention may comprise: a wheel hub provided with a hub flange for mounting a wheel; at least one inner ring press-fitted to the wheel hub and mounted thereon; an outer ring mounted on a chassis member of a vehicle and fixed thereto; and at least one rolling element for rotatably supporting the wheel hub and the inner ring with respect to the outer ring. According to one embodiment of the present invention, a constant velocity joint receiving groove for receiving a rolling element of a constant velocity joint can be provided at the side of the wheel hub facing the car body. According to one embodiment of the present invention, the hub flange of the wheel hub is provided on the side facing the car body, with a bolt mounting groove in which a fastening bolt for mounting the wheel is received, wherein the bolt mounting groove can be formed in a recess structure recessed radially inward. [FR WO2020213907A1]: Selon un mode de réalisation, la présente invention concerne un ensemble roulement de roue pour monter une roue d'un véhicule de manière rotative par rapport à une carrosserie de voiture et pour supporter la roue. Un ensemble roulement de roue selon un mode de réalisation de la présente invention peut comprendre : un moyeu de roue pourvu d'une bride de moyeu pour monter une roue ; au moins une bague interne ajustée par pression sur le moyeu de roue et montée sur celui-ci ; une bague externe montée sur un élément de châssis d'un véhicule et fixée à celui-ci ; et au moins un élément de roulement pour supporter de manière rotative le moyeu de roue et la bague interne par rapport à la bague externe. Selon un mode de réalisation de la présente invention, une rainure de réception de joint homocinétique destinée à recevoir un élément de roulement d'un joint homocinétique peut être disposée sur le côté du moyeu de roue faisant face à la carrosserie de voiture. Selon un mode de réalisation de la présente invention, la bride de moyeu du moyeu de roue est disposée sur le côté faisant face à la carrosserie de voiture, avec une rainure de montage de boulon dans laquelle est reçu un boulon de fixation pour le montage de la roue, la rainure de montage de boulon pouvant être formée dans une structure d'évidement renfoncée radialement vers l'intérieur. | WO2020213907A1 | 2020-10-22 | KR2020004989W | 2020-04-13 | KR20190043391A, 2019-04-13 KR20190043392A, 2019-04-13 KR20200044841A, 2020-04-13 | WO2020213907A1: 2020-10-22 | ILJIN GLOBAL CO LTD | LIM JONG KEUN LEE HYOUNG JOO CHOI SUNG WOOK | B60B27/00: I | B60B27/00: I | JP2006138403A JP2013169853A US5975767A JPS6196217A US9259962B2 KR20170004769A |  | [KO WO2020213907A1]: 차량의 휠을 차체에 대해 회전가능하게 장착하여 지지하는 휠베어링 조립체(100)이며,휠 장착을 위한 허브 플랜지(210)를 구비하는 휠허브(200)와; 상기 휠허브(200)에 압입되어 장착되는 하나 이상의 내륜(300)과; 차량의 샤시부재에 장착되어 고정되는 외륜(400)과; 상기 휠허브(200) 및 내륜(300)을 상기 외륜(400)에 대해 회전가능하게 지지하는 하나 이상의 전동체(500)를 포함하고,상기 휠허브(200)의 차체측 단부에는 등속조인트의 구름요소를 수용할 수 있는 등속조인트 수용홈(230)이 구비되고,상기 휠허브(200)의 허브 플랜지(210)는 차체측 단부에 휠 장착을 위한 체결볼트(240)가 수용되는 볼트 장착홈(260)을 구비하고,상기 볼트 장착홈(260)은 반경방향 내측으로 함몰된 리세스 구조로 형성되는,휠베어링 조립체. 제1항에 있어서,상기 허브 플랜지(210)에 결합되는 체결볼트(240)의 피치원 직경(PCD1)은 상기 외륜(400)의 휠측 단부의 외주면에 비해 작은 직경으로 형성되는,휠베어링 조립체. 제1항 또는 제2항에 있어서,상기 허브 플랜지(210)에 결합되는 체결볼트(240)의 피치원 직경(PCD1)은 휠측 전동체(520)의 피치원 직경(PCD2)의 1.11배 이하가 되도록 형성되는,휠베어링 조립체. 제1항 내지 제3항 중 어느 한 항에 있어서,상기 휠허브(200)에는 2개의 내륜이 압입되어 장착되고,상기 2개의 내륜 가운데 휠측에 위치하는 휠측 내륜(320)은 대경단부(330)가 휠측을 향해 배치되도록 장착되고,상기 휠측 내륜(320)의 대경단부(330)는 중심축에 수직한 방향으로 연장하는 수직단면(340)과 상기 수직단면과 상기 휠측 내륜의 내주면을 연결하는 모서리부(350)를 포함하고,상기 모서리부(350)의 최대 직경(D1)은 상기 볼트 장착홈(260)의 최소 직경(D2)보다 작은 값을 갖도록 형성되는,휠베어링 조립체. 제1항 내지 제4항 중 어느 한 항에 있어서,상기 볼트 장착홈(260)의 축방향 깊이(A)는 체결볼트가 결합되는 허브 플랜지의 축방향 두께(B)의 0.9배 이하로 형성되는,휠베어링 조립체. 제5항에 있어서,상기 볼트 장착홈(260)의 축방향 깊이(A)는 체결볼트가 결합되는 허브 플랜지의 축방향 두께(B)의 0.4배 이상으로 형성되는,휠베어링 조립체. 제1항 내지 제6항 중 어느 한 항에 있어서,상기 볼트 장착홈(260)에 의해 제거되는 허브 플랜지 부분의 축방향 단면적(C1)은 상기 허브 플랜지(210)의 차체측 단면(212)의 축방향 단면적(C2)의 30% 이하가 되도록 형성되는,휠베어링 조립체. 제1항 내지 제7항 중 어느 한 항에 있어서,상기 휠허브(200)의 휠측 단부에는 축방향으로 함몰된 리세스부(270)가 구비되고,상기 리세스부(270)는 휠측 단부에 위치하는 제1 내경부(272), 상기 제1 내경부(272) 보다 축방향 내측에 위치하며 제1 내경부(272)에 비해 작은 직경을 갖는 제2 내경부(274)를 포함하고,상기 제2 내경부(274)는 상기 볼트 장착홈(260)과 축방향을 따라 적어도 부분적으로 중첩되어 형성되도록 구성되는,휠베어링 조립체. 제8항에 있어서,상기 리세스부(270)는 상기 제2 내경부(274) 보다 축방향 내측에 위치하며 제2 내경부(274)에 비해 작은 직경을 갖는 제3 내경부(278)를 더 포함하는,휠베어링 조립체. 제8항 또는 제9항에 있어서,상기 볼트 장착홈(260)과 상기 제2 내경부(274) 사이의 반경방향 최소 두께(E)는 상기 볼트 장착홈(260)과 상기 제1 내경부(272) 사이의 반경방향 최소 두께(F)의 1.5배 이상이 되도록 형성되는,휠베어링 조립체. 제10항에 있어서,상기 볼트 장착홈(260)과 상기 제2 내경부(274) 사이의 반경방향 최소 두께(E)는 상기 볼트 장착홈(260)과 상기 제1 내경부(272) 사이의 반경방향 최소 두께(F)의 3배 이하가 되도록 형성되는,휠베어링 조립체. 제8항 내지 제11항 중 어느 한 항에 있어서,상기 제1 내경부(272)와 상기 제2 내경부(274)를 연결하는 단차면(276)과 상기 제1 내경부(272) 사이에 형성되는 모서리부(276a)와 상기 볼트 장착홈(260)의 바닥면(262)과 외주면(264) 사이에 형성되는 모서리부(266) 사이의 최단 거리(G)는 상기 볼트 장착홈(260)과 상기 제1 내경부(272) 사이의 반경방향 최소 두께(F)의 2배 이상이 되도록 형성되는,휠베어링 조립체. 제12항에 있어서,상기 제1 내경부(272)와 상기 제2 내경부(274)를 연결하는 단차면(276)과 상기 제1 내경부(272) 사이에 형성되는 모서리부(276a)와 상기 볼트 장착홈(260)의 바닥면(262)과 외주면(264) 사이에 형성되는 모서리부(266) 사이의 최단 거리(G)는 상기 볼트 장착홈(260)과 상기 제1 내경부(272) 사이의 반경방향 최소 두께(F)의 4배 이하가 되도록 형성되는,휠베어링 조립체. [EN WO2020213907A1]: A wheel bearing assembly 100 for rotatably mounting and supporting a vehicle wheel with respect to a vehicle body, and a wheel hub 200 having a hub flange 210 for mounting a wheel; One or more inner rings 300 that are press-fitted into the wheel hub 200 and mounted; An outer ring 400 mounted and fixed to the chassis member of the vehicle; Includes one or more rolling elements 500 for rotatably supporting the wheel hub 200 and the inner ring 300 with respect to the outer ring 400, and a constant velocity joint at an end of the wheel hub 200 A constant velocity joint receiving groove 230 capable of accommodating the element is provided, and the hub flange 210 of the wheel hub 200 is a bolt mounting groove in which a fastening bolt 240 for wheel mounting is accommodated at an end of the vehicle body side ( 260), wherein the bolt mounting groove 260 is formed in a recessed structure recessed radially inward, a wheel bearing assembly. According to claim 1, A pitch circle diameter (PCD1) of the fastening bolt (240) coupled to the hub flange (210) is formed in a diameter smaller than the outer circumferential surface of the wheel-side end of the outer ring (400), wheel bearing assembly. According to claim 1 or 2, The pitch circle diameter (PCD1) of the fastening bolt 240 coupled to the hub flange (210) is 1.11 times or less of the pitch circle diameter (PCD2) of the wheel-side rolling element (520) Formed to be, a wheel bearing assembly. The method according to any one of claims 1 to 3, wherein two inner rings are press-fitted to the wheel hub 200, and a wheel-side inner ring 320 positioned on the wheel side among the two inner rings has a large diameter end portion 330 Is mounted to be disposed toward the wheel side, and the large diameter end portion 330 of the wheel-side inner ring 320 has a vertical section 340 extending in a direction perpendicular to the central axis and a corner connecting the vertical section and the inner circumferential surface of the wheel-side inner ring Including a portion 350, The maximum diameter (D1) of the corner portion (350) is formed to have a value smaller than the minimum diameter (D2) of the bolt mounting groove (260), Wheel bearing assembly. According to any one of claims 1 to 4, The axial depth (A) of the bolt mounting groove 260 is formed to be 0.9 times or less of the axial thickness (B) of the hub flange to which the fastening bolt is coupled. , Wheel bearing assembly. The wheel bearing assembly of claim 5, wherein the axial depth (A) of the bolt mounting groove (260) is formed to be 0.4 times or more of the axial thickness (B) of the hub flange to which the fastening bolt is coupled. According to any one of claims 1 to 6, The axial cross-sectional area (C1) of the hub flange portion removed by the bolt mounting groove (260) is of the vehicle body-side end surface (212) of the hub flange (210). The wheel bearing assembly is formed to be less than 30% of the axial cross-sectional area (C2). The method according to any one of claims 1 to 7, wherein a recess portion 270 recessed in an axial direction is provided at an end of the wheel side of the wheel hub 200, and the recess portion 270 is disposed at an end of the wheel side. A first inner diameter portion 272 positioned, and a second inner diameter portion 274 positioned in the axial direction than the first inner diameter portion 272 and having a smaller diameter than the first inner diameter portion 272, the The second inner diameter portion 274 is configured to be formed by overlapping at least partially along the axial direction with the bolt mounting groove 260, Wheel bearing assembly. According to claim 8, The recess portion 270 is located axially inner than the second inner diameter portion 274 and has a third inner diameter portion 278 having a smaller diameter than the second inner diameter portion 274 Further comprising a wheel bearing assembly. According to claim 8 or 9, The minimum radial thickness (E) between the bolt mounting groove (260) and the second inner diameter portion (274) is the bolt mounting groove (260) and the first inner diameter portion ( 272) is formed to be at least 1.5 times the minimum radial thickness (F) between, the wheel bearing assembly. The method of claim 10, wherein the minimum radial thickness (E) between the bolt mounting groove 260 and the second inner diameter portion 274 is between the bolt mounting groove 260 and the first inner diameter portion 272 The wheel bearing assembly is formed to be less than three times the minimum radial thickness (F). According to any one of claims 8 to 11, Between the stepped surface (276) connecting the first inner diameter portion (272) and the second inner diameter portion (274) and the first inner diameter portion (272) The shortest distance (G) between the formed edge portion 276a and the edge portion 266 formed between the bottom surface 262 and the outer peripheral surface 264 of the bolt mounting groove 260 is the bolt mounting groove 260 The wheel bearing assembly is formed to be at least twice the minimum thickness (F) in the radial direction between the and the first inner diameter portion (272). The method of claim 12, further comprising: a stepped surface 276 connecting the first inner diameter portion 272 and the second inner diameter portion 274 and a corner portion 276a formed between the first inner diameter portion 272 The shortest distance G between the edge portion 266 formed between the bottom surface 262 of the bolt mounting groove 260 and the outer peripheral surface 264 is the bolt mounting groove 260 and the first inner diameter portion 272 ) Is formed to be less than 4 times the minimum radial thickness (F) between, wheel bearing assembly. | [KO WO2020213907A1]: 휠베어링 조립체 본 발명은 차량의 휠을 차체에 회전가능하게 장착하여 지지하는 휠베어링 조립체에 관한 것으로, 보다 상세하게는 등속조인트의 구름요소를 휠허브의 내측으로 삽입시켜 장착하도록 구성된 휠베어링 조립체에 관한 것이다. 휠베어링은 차량의 휠을 차체에 회전가능하게 장착하여 지지하는 장치로 구동축용 휠베어링과 종동축용 휠베어링으로 구분될 수 있으며, 구동축용 휠베어링은 구동축에 연결되는 등속조인트가 휠베어링에 결합되어 구동장치에서 발생된 구동력을 등속조인트를 통해 휠베어링으로 전달하도록 구성될 수 있다. 예컨대, 도 1을 참조하면 구동축용 휠베어링 조립체(소위, 3세대 구조의 휠베어링 조립체)의 일례가 예시적으로 도시되어 있다. 도 1에 도시된 바와 같이, 구동축용 휠베어링 조립체는 휠이 장착되는 회전요소(10)가 차체에 고정되는 비회전요소(20)에 전동체(30)를 통해 연결되어 회전요소(10)에 장착된 휠이 차체에 대해 회전가능하게 지지되도록 구성되며, 휠베어링의 일측에는 등속조인트(40)가 결합되어 휠베어링으로 구동력을 전달하도록 구성될 수 있다. 통상적으로, 등속조인트(40)는 내부에 구름요소(예컨대, 볼 형상의 전동체)를 수용하는 외측부재(50)가 휠베어링의 축방향 단부에 결합되도록 구성되며, 중심부에는 축방향으로 연장하는 스템부(60)가 구비되어 스템부(60)의 외주면에 형성된 스플라인이 휠허브(10)의 내주면에 형성된 스플라인과 맞물려 휠허브(10)로 구동력을 전달하도록 구성되게 된다. 그런데, 이러한 휠베어링 조립체는 등속조인트가 휠허브의 외측에서 휠허브의 축방향 단부에 결합되도록 구성되기 때문에 휠베어링 조립체의 축방향 길이가 길어지게 되며, 스템부의 외주면에 형성된 스플라인을 휠허브의 내주면에 형성된 스플라인에 맞물려 동력을 전달하도록 구성되기 때문에 등속조인트에 휠허브를 관통하는 긴 길이의 스템부가 형성되어야 하고 축방향 스플라인 결합을 통한 동력전달구조로 인해 가속 및 감속시 소음이나 진동이 발생하는 문제가 나타날 수 있다. 이러한 문제를 개선하기 위한 방안으로, 등속조인트의 구름요소를 휠허브의 내측으로 삽입시켜 휠허브의 차체측 단부가 등속조인트의 외측부재의 기능을 함께 수행하도록 구성된 휠베어링 조립체가 제안되고 있다(소위, 4세대 구조의 휠베어링 조립체). 그러나, 이러한 4세대 구조의 휠베어링 조립체는 등속조인트의 구름요소를 수용할 수 있도록 휠허브의 직경이 크게 형성되어야 하기 때문에, 휠허브 및 이를 구비하는 휠베어링 조립체가 대구경화되는 문제가 있다. 본 발명은 등속조인트의 구름요소(예컨대, 볼 형상의 전동체)를 휠허브의 내측으로 삽입시켜 결합하도록 구성된 휠베어링 조립체에 있어서, 휠허브의 대구경화에 따른 중량 증가 문제를 억제하면서 동시에 강성 저하를 방지할 수 있도록 구성된 휠베어링 조립체를 제공하는 것을 목적으로 한다. 전술한 목적을 달성하기 위한 본 발명의 대표적인 구성은 다음과 같다. 본 발명의 일 실시예에 따르면 차량의 휠을 차체에 대해 회전가능하게 장착하여 지지하는 휠베어링 조립체가 제공된다. 본 발명의 일 실시예에 따른 휠베어링 조립체는 휠 장착을 위한 허브 플랜지를 구비하는 휠허브와; 휠허브에 압입되어 장착되는 하나 이상의 내륜과; 차량의 샤시부재에 장착되어 고정되는 외륜과; 휠허브 및 내륜을 외륜에 대해 회전가능하게 지지하는 하나 이상의 전동체를 포함할 수 있다. 본 발명의 일 실시예에 따르면, 휠허브의 차체측 단부에는 등속조인트의 구름요소를 수용할 수 있는 등속조인트 수용홈이 구비될 수 있다. 본 발명의 일 실시예에 따르면, 휠허브의 허브 플랜지는 차체측 단부에 휠 장착을 위한 체결볼트가 수용되는 볼트 장착홈을 구비하고, 볼트 장착홈은 반경방향 내측으로 함몰된 리세스 구조로 형성될 수 있다. 본 발명의 일 실시예에 따르면, 허브 플랜지에 결합되는 체결볼트의 피치원 직경은 외륜의 휠측 단부의 외주면에 비해 작은 직경으로 형성될 수 있다. 본 발명의 일 실시예에 따르면, 허브 플랜지에 결합되는 체결볼트의 피치원 직경은 휠측 전동체의 피치원 직경의 1.11배 이하가 되도록 형성될 수 있다. 본 발명의 일 실시예에 따르면, 휠허브에는 2개의 내륜이 압입되어 장착되고, 2개의 내륜 가운데 휠측에 위치하는 휠측 내륜은 대경단부가 휠측을 향해 배치되도록 장착될 수 있다. 본 발명의 일 실시예에 따르면, 휠측 내륜의 대경단부는 중심축에 수직한 방향으로 연장하는 수직단면과 수직단면을 휠측 내륜의 내주면과 연결하는 모서리부를 포함하고, 모서리부의 최대 직경은 볼트 장착홈의 최소 직경보다 작은 값을 갖도록 형성될 수 있다. 본 발명의 일 실시예에 따르면, 볼트 장착홈의 축방향 깊이는 체결볼트가 결합되는 허브 플랜지의 축방향 두께의 0.9배 이하로 형성될 수 있다. 본 발명의 일 실시예에 따르면, 볼트 장착홈의 축방향 깊이는 체결볼트가 결합되는 허브 플랜지의 축방향 두께의 0.4배 이상으로 형성될 수 있다. 본 발명의 일 실시예에 따르면, 볼트 장착홈에 의해 제거되는 허브 플랜지 부분의 축방향 단면적은 허브 플랜지의 차체측 단면의 축방향 단면적의 30% 이하가 되도록 형성될 수 있다. 본 발명의 일 실시예에 따르면, 휠허브의 휠측 단부에는 축방향으로 함몰된 리세스부가 구비되고, 리세스부는 휠측 단부에 위치하는 제1 내경부, 제1 내경부 보다 축방향 내측에 위치하며 제1 내경부에 비해 작은 직경을 갖는 제2 내경부를 포함하고, 제2 내경부는 볼트 장착홈과 축방향을 따라 적어도 부분적으로 중첩되어 형성되도록 구성될 수 있다. 본 발명의 일 실시예에 따르면, 리세스부는 제2 내경부 보다 축방향 내측에 위치하며 제2 내경부에 비해 작은 직경을 갖는 제3 내경부를 더 포함할 수 있다. 본 발명의 일 실시예에 따르면, 볼트 장착홈과 제2 내경부 사이의 반경방향 최소 두께는 볼트 장착홈과 제1 내경부 사이의 반경방향 최소 두께의 1.5배 이상이 되도록 형성될 수 있다. 본 발명의 일 실시예에 따르면, 볼트 장착홈과 제2 내경부 사이의 반경방향 최소 두께는 볼트 장착홈과 제1 내경부 사이의 반경방향 최소 두께의 3배 이하가 되도록 형성될 수 있다. 본 발명의 일 실시예에 따르면, 제1 내경부와 제2 내경부를 연결하는 단차면과 제1 내경부 사이에 형성되는 모서리부와 볼트 장착홈의 바닥면과 외주면 사이에 형성되는 모서리부 사이의 최단 거리는 볼트 장착홈과 제1 내경부 사이의 반경방향 최소 두께의 2배 이상이 되도록 형성될 수 있다. 본 발명의 일 실시예에 따르면, 제1 내경부와 제2 내경부를 연결하는 단차면과 제1 내경부 사이에 형성되는 모서리부와 볼트 장착홈의 바닥면과 외주면 사이에 형성되는 모서리부 사이의 최단 거리는 볼트 장착홈과 제1 내경부 사이의 반경방향 최소 두께의 4배 이하가 되도록 형성될 수 있다. 이 외에도, 본 발명에 따른 휠베어링 조립체에는 본 발명의 기술적 사상을 해치지 않는 범위에서 다른 부가적인 구성이 더 포함될 수 있다. 본 발명의 일 실시예에 따른 휠베어링 조립체는 휠허브의 차체측 단부에 수용공간을 마련해 등속조인트의 구름요소를 휠허브의 내측으로 삽입하여 장착하도록 구성되어 있어, 휠베어링 조립체를 보다 짧은 길이로 콤팩트하게 형성할 수 있게 된다. 또한, 발명의 일 실시예에 따른 휠베어링 조립체는 휠허브의 허브 플랜지에 반경방향 내측으로 함몰된 볼트 장착홈을 형성해 휠 장착을 위한 체결볼트를 수용하도록 구성되어 있어, 등속조인트의 구름요소를 휠허브의 내측으로 삽입하여 장착하도록 휠베어링 조립체를 구성하더라도 체결볼트의 피치원 직경이 증가되는 것을 방지할 수 있고, 이로 인해 휠허브의 대구경화로 인한 중량 증가 문제를 억제하면서 휠의 장착 안정성을 향상시킬 수 있게 된다. 또한, 본 발명의 일 실시예에 따른 휠베어링 조립체는 휠허브의 휠측 단부에 축방향으로 함몰된 리세스부를 형성해 중량을 더욱 감소시키면서, 볼트 장착홈의 반경방향 내측에 위치하는 리세스부는 단부에 비해 감소된 직경을 갖도록 구성되어 볼트 장착홈 형성에 따른 강성 저하 문제를 방지할 수 있게 된다. 또한, 본 발명의 일 실시예에 따른 휠베어링 조립체는 휠허브의 허브 플랜지에 형성되는 볼트 장착홈의 축방향 깊이, 두께, 반경방향 높이 등을 소정의 범위로 제어하고 있어, 볼트 장착홈 형성에 의한 강성 저하 문제를 한층 더 안정적으로 방지할 수 있게 된다. 도 1은 구동축용 휠베어링 조립체(소위, 3세대 구조의 휠베어링 조립체)의 일례를 예시적으로 도시한다. 도 2는 본 발명의 일 실시예에 따른 휠베어링 조립체를 예시적으로 도시한다. 도 3 및 도 4는 본 발명의 일 실시예에 따른 휠베어링 조립체의 단면구조를 예시적으로 도시한다. 도 5는 본 발명의 일 실시예에 따른 휠베어링 조립체에 이용될 수 있는 휠허브의 구조를 예시적으로 도시한다. 도 6은 도 3에 표시된 X 부분의 구조를 확대하여 도시한다. 도 7은 도 4에 표시된 Y 부분의 구조를 확대하여 도시한다. 도 8은 볼트 장착홈의 축방향 깊이와 체결볼트가 결합되는 허브 플랜지의 축방향 두께 사이의 비율에 따른 휠허브의 강성 변화를 예시적으로 도시한다. 도 9는 본 발명의 일 실시예에 따른 휠베어링 조립체에서 너트부재의 풀림을 방지하는 풀림방지부재의 구조를 예시적으로 도시한다. &lt;부호의 설명&gt; 100: 휠베어링 조립체 200: 휠허브 210: 허브 플랜지 212: (허브 플랜지의) 차체측 단면 214: (허브 플랜지의) 휠측 단면 220: 내륜 장착부 230: 등속조인트 수용홈 232: (등속조인트 수용홈의 내주면에 형성된) 그루브 240: (휠 장착을 위한) 체결볼트 250: 볼트홀 260: 볼트 장착홈 262: (볼트 장착홈의 축방향) 바닥면 264: (볼트 장착홈의) 외주면 266: (볼트 장착홈의 바닥면과 외주면 사이의) 모서리부 270: 리세스부 272: (리세스부의) 제1 내경부 274: (리세스부의) 제2 내경부 276: (리세스부의) 단차면 276a: (리세스부의 제1 내경부와 단차면 사이의) 모서리부 278: 제3 내경부 280: 파일럿부 290: 축방향 연장부 292: 결합홈 300: 내륜 310: 차체측 내륜 320: 휠측 내륜 330: (휠측 내륜의) 휠측 축방향 단면(대경단부) 340: (휠측 내륜의) 수직단면 350: (휠측 내륜의) 모서리부 400: 외륜 410: 차체측 장착 플랜지 500: 전동체 510: 차체측 전동체 520: 휠측 전동체 600: 씰링부재 700: 너트부재 710: (너트부재의) 체결홀 800: 풀림방지부재 810: 체결링 820: (체결링의 내주면에 형성된) 결합돌기 830: (체결링의) 관통홀 840: 체결 스크류 이하, 첨부한 도면을 참조하여 본 발명의 바람직한 실시예에 대해 본 발명이 속하는 기술 분야에서 통상의 지식을 가진 자가 용이하게 실시할 수 있을 정도로 상세하게 설명한다. 본 발명을 명확하게 설명하기 위하여 본 발명과 관계없는 부분에 대한 구체적인 설명은 생략하고, 명세서 전체를 통하여 동일한 구성요소에 대해서는 동일한 참조부호를 붙여 설명하도록 한다. 또한, 도면에 도시된 각 구성요소들의 형상 및 크기는 설명의 편의를 위해 임의로 도시된 것이므로, 본 발명이 반드시 도시된 형상 및 크기로 한정되는 것은 아니다. 즉, 명세서에 기재되어 있는 특정 형상, 구조 및 특성은 본 발명의 사상 및 범위를 벗어나지 않으면서 일 실시예로부터 다른 실시예로 변형되어 구현될 수 있으며, 개별 구성요소의 위치 또는 배치도 본 발명의 사상 및 범위를 벗어나지 않으면서 변경될 수 있는 것으로 이해되어야 한다. 따라서 후술하는 상세한 설명은 한정적인 의미로 행하여지는 것이 아니며, 본 발명의 범위는 특허청구범위의 청구항들이 청구하는 범위 및 그와 균등한 모든 범위를 포괄하는 것으로 받아들여져야 한다. 본 발명의 일 실시예에 따른 휠베어링 조립체 도 2 내지 도 9를 참조하면, 본 발명의 일 실시예에 따른 휠베어링 조립체(100)가 예시적으로 도시되어 있다. 도면에 도시된 바와 같이, 본 발명의 일 실시예에 따른 휠베어링 조립체는 휠이 장착되는 휠허브의 차체측 단부에 수용공간을 형성해 등속조인트의 구름요소(예컨대, 볼 형상의 전동체)를 휠허브의 내측으로 삽입하여 장착하도록 구성될 수 있다. 본 발명의 일 실시예에 따르면, 휠베어링 조립체(100)는 통상의 차량용 휠베어링과 유사하게 휠허브(200), 내륜(300), 외륜(400), 전동체(500) 등을 포함하여 구성될 수 있다. 본 발명의 일 실시예에 따르면, 휠허브(200)는 축방향을 따라 연장하는 대략 원통형의 구조로 형성될 수 있으며, 휠허브(200)의 일측 외주면에는 휠 장착을 위한 허브 플랜지(210)가 구비될 수 있다. 예컨대, 허브 플랜지(210)는 휠허브(200)의 외주면으로부터 반경방향 외측으로 연장되어 형성될 수 있다. 본 발명의 일 실시예에 따르면, 내륜(300)은 휠허브(200)의 외주면에 형성된 내륜 장착부(220)에 하나 이상 압입되어 장착되도록 구성될 수 있으며, 외주면에 전동체 궤도면이 형성되어 전동체를 반경방향 내측에서 지지하도록 구성될 수 있다. 예컨대, 도면에 도시된 실시형태의 경우에는, 휠허브(200)의 외주면에 2개의 내륜[차체측 내륜(310) 및 휠측 내륜(320)]을 장착해 2개의 내륜을 통해 2열의 전동체를 위한 궤도면을 형성하도록 구성되어 있다. 다만, 본 발명의 일 실시예에 따른 휠베어링 조립체(100)는 이러한 구조로 한정되어 형성되어야 하는 것은 아니며, 도 1에 도시된 휠베어링 조립체와 같이 휠허브의 외주면에 전동체를 위한 일측 궤도면을 직접 형성해 휠허브에 하나의 내륜만 장착되도록 구성되는 등 다른 임의의 구조로 변형되어 형성될 수도 있다. 본 발명의 일 실시예에 따르면, 외륜(400)은 외주면에 차체측 장착 플랜지(410)를 구비해 차체측 장착 플랜지(410)를 통해 차량의 샤시부재 등에 고정되도록 구성될 수 있으며, 외륜(400)의 내주면에는 전동체 궤도면이 형성되어 전동체(500)를 반경방향 외측에서 지지하도록 구성될 수 있다. 본 발명의 일 실시예에 따르면, 전동체(500)는 휠허브(및 내륜)와 외륜 사이에 개재되어 휠이 장착되는 휠허브(200)를 차체에 고정된 외륜(400)에 대해 회전가능하게 지지하는 기능을 수행할 수 있다. 예컨대, 전동체(500)는 도면에 도시된 바와 같이 축방향을 따라 이격되어 복열로 배치되도록 구성될 수 있으며[차체측 전동체(510) 및 휠측 전동체(520)], 휠베어링 조립체(100)의 일측 또는 양측 단부에는 씰링부재(600)가 구비되어 전동체(500)가 수용되는 베어링 공간부 내로 외부의 이물질이 유입되거나 내부의 윤활제가 누출되는 것을 방지하도록 구성될 수 있다. 본 발명의 일 실시예에 따르면, 휠허브(200)는 차체측 단부에 등속조인트 수용홈(230)을 구비해 등속조인트의 구름요소가 휠허브(200) 내로 삽입되어 결합되도록 구성될 수 있다. 즉, 본 발명의 일 실시예에 따른 휠베어링 조립체(100)는 도 1에 도시된 통상의 휠베어링 조립체와 달리 등속조인트에 구름요소를 반경방향 외측에서 지지하는 별도의 외측부재가 구비되지 않고, 휠허브의 차체측 단부가 등속조인트의 외측부재의 기능을 함께 수행하도록 구성될 수 있다. 본 발명의 일 실시예에 따르면, 휠허브(200)의 차체측 단부에 형성되는 등속조인트 수용홈(230)은 내주면에 반경방향 외측으로 함몰된 그루브(232)가 구비되어 그루브(232)에 등속조인트의 구름요소가 수용되어 장착되도록 구성될 수 있다. 예컨대, 그루브(232)는 등속조인트에 구비되는 구름요소의 수에 대응해 원주방향으로 이격되어 복수로 구비될 수 있다. 이처럼, 본 발명의 일 실시예에 따른 휠베어링 조립체(100)는 휠허브(200)의 차체측 단부 내측으로 등속조인트의 구름요소가 삽입되어 장착되도록 구성되기 때문에, 등속조인트가 휠베어링 내측으로 삽입되어 결합되는 만큼 휠베어링 조립체의 길이가 짧아질 수 있고, 휠허브의 차체측 단부가 등속조인트의 외측부재의 기능을 함께 수행함에 따라 부품수가 감소되고 보다 콤팩트한 구조로 휠베어링 조립체가 형성될 수 있게 된다. 본 발명의 일 실시예에 따르면, 휠허브(200)의 허브 플랜지(210)에는 휠 장착을 위한 체결볼트(240)가 결합되는 볼트홀(250)이 구비될 수 있다. 예컨대, 볼트홀(250)은 원주방향을 따라 이격되어 복수로 구비될 수 있다. 본 발명의 일 실시예에 따르면, 허브 플랜지(210)의 차체측 단부에는 반경방향 내측으로 함몰된 볼트 장착홈(260)이 구비될 수 있다. 본 발명의 일 실시예에 따르면, 볼트 장착홈(260)은 허브 플랜지(210)의 차체측 단면(212)으로부터 축방향을 따라 연장하도록 형성될 수 있으며, 이러한 볼트 장착홈(260) 내로 체결볼트(240)가 수용되어 장착되도록 구성될 수 있다. 이러한 구조에 의하면, 본 발명의 일 실시예에 따른 휠베어링 조립체(100)는 허브 플랜지(210)에 함몰된 구조의 볼트 장착홈(260)이 구비되기 때문에 볼트 장착홈(260)이 형성되는 부분만큼 휠허브의 소재가 제거되어 중량이 감소될 수 있으며, 나아가 체결볼트(240)가 볼트 장착홈(260) 내로 수용되어 장착됨에 따라 외륜(400) 등과의 간섭 없이 보다 작은 피치원 직경으로 체결볼트(240)를 허브 플랜지(210)에 결합할 수 있게 된다. 구체적으로, 통상의 휠베어링 조립체는 도 1에 도시된 바와 같이 허브 플랜지를 반경방향 외측으로 길게 연장하여 형성한 다음 외륜의 휠측 단부에 비해 반경방향 외측에서 체결볼트를 허브 플랜지에 결합하도록 구성되는데 반해, 본 발명의 일 실시예에 따른 휠베어링 조립체(100)는 도 2 내지 도 4에 도시된 바와 같이 체결볼트(240)가 볼트 장착홈(260)에 수용되어 장착됨에 따라 외륜(400)과 반경방향으로 중첩되는 위치에서 체결볼트(240)가 허브 플랜지(210)에 결합되더라도 체결볼트(240)의 안정적인 결합이 가능해 지고, 이로 인해 허브 플랜지(210)를 반경방향으로 보다 짧게 연장하여 형성하더라도 허브 플랜지(210)에 휠을 장착할 수 있게 된다. 따라서, 본 발명의 일 실시예에 따른 휠베어링 조립체(100)는 등속조인트의 구름요소를 휠허브(200)의 내측으로 삽입시켜 장착하도록 구성되어 휠허브(200)의 직경이 증가되더라도, 체결볼트(240)의 피치원 직경이 증가되는 것을 방지해 휠허브(200)의 중량 증가를 최소화하면서 허브 플랜지(210)에 휠을 안정적으로 장착해 지지할 수 있게 된다. 본 발명의 일 실시예에 따르면, 체결볼트(240)의 피치원 직경[PCD1; 또는, 볼트홀(250)의 피치원 직경]은 외륜(400)의 차체측 단부 외주면보다 작은 직경으로 형성되도록, 보다 바람직하게는 휠측 전동체(520)의 피치원 직경(PCD2)의 1.11배 이하가 되도록 형성될 수 있다. 본 발명의 일 실시예에 따르면, 휠허브(200)의 허브 플랜지(210)에 형성되는 볼트 장착홈(260)은 축방향 깊이[A; 즉, 허브 플랜지(210)의 차체측 단면(212)으로부터 볼트 장착홈(260)의 바닥면(262)까지의 축방향 길이]는 체결볼트(240)가 결합되는 허브 플랜지(210)의 축방향 두께[B; 즉, 볼트 장착홈(260)의 바닥면(262)으로부터 허브 플랜지(210)의 휠측 단면(214)까지의 축방향 길이]의 0.4배 이상 0.9배 이하가 되도록 형성될 수 있다. 예컨대, 본 발명의 일 실시예에 따른 휠베어링 조립체(100)와 같이 휠이 장착되는 허브 플랜지(210)에 함몰된 구조의 볼트 장착홈(260)을 형성하게 되면 체결볼트가 결합되는 부분의 두께가 감소되어 강성 저하가 발생할 우려가 있다. 이에 반해, 본 발명의 실시예에 따른 휠베어링 조립체(100)와 같이 볼트 장착홈(260)의 축방향 깊이(A)와 체결볼트가 결합되는 허브 플랜지의 축방향 두께(B) 사이를 비율을 소정의 범위로 제어하게 되면, 허브 플랜지(210)에 함몰된 형상의 볼트 장착홈(260)이 형성되더라도 이로 인해 허브 플랜지(210)의 강성이 크게 저하되는 것을 방지할 수 있게 된다. 구체적으로, 허브 플랜지(210)에 함몰된 구조의 볼트 장착홈(260)을 형성하게 되면, 볼트 장착홈의 축방향 깊이(A)와 체결볼트가 결합되는 허브 플랜지의 축방향 두께(B)에 따라 휠허브의 강성은 도 8에 도시된 바와 같이 변화되게 된다. 즉, 볼트 장착홈(260)의 축방향 깊이(A)가 깊게 형성됨에 따라 휠허브의 강성은 그에 따라 감소되는 양상으로 변화되게 된다. 그러나, 본 발명의 일 실시예에 따른 휠베어링 조립체(100)는 볼트 장착홈의 축방향 깊이(A)를 체결볼트가 결합되는 허브 플랜지의 축방향 두께(B)의 0.9배 이하로 형성하고 있기 때문에 볼트 장착홈(260) 형성에 의한 휠허브의 급격한 강성 저하를 방지할 수 있으며(도 8 참조), 동시에 볼트 장착홈(260)의 축방향 깊이(A)를 체결볼트가 결합되는 허브 플랜지의 축방향 두께(B)의 0.4배 이상으로 형성하고 있기 때문에 체결볼트(240)가 외륜(400)의 휠측 단부로부터 충분히 이격되어 간섭 회피 및 중량 저감을 도모하는 것이 가능해지게 된다. 한편, 도면에 도시된 실시형태에서와 같이 휠허브(200)의 외주면에 2개의 내륜(300)을 장착해 전동체를 지지하도록 구성된 휠베어링 조립체(100)의 경우, 차체측 내륜(310)과 휠측 내륜(320)은 도 3 및 도 4에 도시된 바와 같이 내륜의 소경단부가 서로 대향하는 상태로 장착될 수 있고, 휠측 내륜(320)의 휠측 축방향 단면[330; 휠측 내륜(320)의 대경단부]은 허브 플랜지(210)의 차체측 단면(212)에 대향하여 장착되도록 구성될 수 있다. 본 발명의 일 실시예에 따르면, 휠측 내륜(320)의 휠측 축방향 단면(330)은 도 6에 도시된 바와 같이 중심축에 수직한 방향으로 연장하는 수직단면(340)과 휠측 내륜(320)의 내주면과 수직단면을 연결하는 모서리부(350)를 포함하여 구성될 수 있으며, 모서리부(350)는 대경단부의 수직단면과 내주면 사이를 연결하는 모따기부, 라운딩부 등으로 형성될 수 있다. 본 발명의 일 실시예에 따르면, 휠측 내륜(320)의 휠측 축방향 단면(330)은 모서리부(350)의 최대 직경[D1; 즉, 수직단면(340)의 최소직경 또는 수직단면(340)과 모서리부(350)가 만나는 부분의 직경]이 볼트 장착홈(260)의 최소 직경(D2) 보다 작은 값을 갖도록 형성될 수 있다. 이러한 구성에 의하면, 휠측 내륜(320)의 휠측 축방향 단면(330)은 허브 플랜지(210)에 함몰된 구조의 볼트 장착홈(260)이 형성되더라도 원주방향 전체에 걸쳐 허브 플랜지(210)에 의해 축방향으로 지지될 수 있게 된다. 본 발명의 일 실시예에 따르면, 볼트 장착홈(260)에 의해 제거되는 허브 플랜지 부분의 축방향 단면적(C1)은 허브 플랜지(210)의 차체측 단면(212)의 축방향 단면적[C2; 즉, 볼트 장착홈(260) 형성 후 남아있는 부분의 축방향 단면적]의 30% 이하가 되도록 형성될 수 있다. [여기서, 볼트 장착홈(260)에 의해 제거되는 부분의 축방향 단면적은 허브 플랜지(210)의 차체측 단면(212) 위치에서의 단면적을 의미함] 이러한 구조로 허브 플랜지(210) 및 볼트 장착홈(260)을 형성하게 되면, 허브 플랜지(210)에 함몰된 구조의 볼트 장착홈(260)이 형성되더라도 허브 플랜지(210)에 의한 축방향 지지력이 크게 저하되는 것을 방지해 휠베어링 조립체의 성능 및 수명을 향상시킬 수 있게 된다. 본 발명의 일 실시예에 따르면, 휠허브(200)의 휠측 단부에는 반경방향 중심부에 축방향으로 함몰된 리세스부(270)가 더 구비될 수 있다. 이와 같이, 휠허브(200)에 함몰된 구조의 리세스부(270)를 형성하게 되면, 리세스부(270)에 의해 제거되는 영역만큼 휠허브 및 이를 포함하는 휠베어링 조립체의 중량이 감소되어 경량화가 도모될 수 있게 된다. 다만, 본 발명의 일 실시예에 따른 휠베어링 조립체(100)는 전술한 바와 같이 허브 플랜지(210)에 함몰된 구조의 볼트 장착홈(260)을 구비하고 있기 때문에, 휠허브(200)의 중심부에 리세스부(270)가 형성될 경우 볼트 장착홈(260)이 형성된 부분에서 강성이 크게 저하될 우려가 있다. 이러한 문제를 방지하지 위해, 본 발명의 일 실시예에 따른 휠베어링 조립체(100)는 리세스부(270)에 휠측 단부에 형성되는 제1 내경부(272) 및 제1 내경부(272) 보다 축방향 내측에 위치하며 제1 내경부(272)에 비해 작은 직경을 갖는 제2 내경부(274)가 구비되고, 직경이 축소된 제2 내경부(274)가 볼트 장착홈(260)과 축방향을 따라 적어도 부분적으로 중첩되어 형성되도록 구성될 수 있다. 이러한 구성에 의하면, 볼트 장착홈(260)에 의해 감소된 휠허브의 반경방향 두께는 제2 내경부(274)의 감소된 내경에 의해 보상될 수 있기 때문에, 볼트 장착홈(260) 형성에 따른 휠허브의 강성 저하 문제가 억제될 수 있게 된다. 본 발명의 일 실시예에 따르면, 전술한 강성 저하 문제를 보다 효과적으로 억제할 수 있도록, 볼트 장착홈(260)과 제2 내경부(274) 사이의 반경방향 최소 두께(E)는 볼트 장착홈(260)과 제1 내경부(272) 사이의 반경방향 최소 두께(F)의 1.5배 이상, 바람직하게는 볼트 장착홈(260)과 제1 내경부(272) 사이의 반경방향 최소 두께(F)의 1.5배 이상 3배 이하로 형성될 수 있다. 한편, 전술한 강성 저하 문제를 한층 더 억제할 수 있도록, 본 발명의 일 실시예에 따른 휠베어링 조립체(100)는 리세스부(270)에서 제1 내경부(272)와 제2 내경부(274)를 연결하는 단차면(276)과 제1 내경부(272) 사이에 형성되는 모서리부(276a)와 볼트 장착홈(260)의 바닥면(262)과 외주면(264) 사이에 형성되는 모서리부(266) 사이의 최소 길이(G)가 볼트 장착홈(260)과 제1 내경부(272) 사이의 반경방향 최소 두께(F)의 2배 이상, 바람직하게는 볼트 장착홈(260)과 제1 내경부(272) 사이의 반경방향 최소 두께(F)의 2배 이상 4배 이하로 형성되는 것이 바람직할 수 있다. 이처럼, 본 발명의 일 실시예에 따른 휠베어링 조립체(100)는 휠허브(200)의 허브 플랜지(210)에 함몰된 구조의 볼트 장착홈(260)을 형성하면서 볼트 장착홈(260)의 축방향 깊이, 두께, 반경방향 높이 등을 소정의 영역 내로 제어하고 있기 때문에, 허브 플랜지(210)에 볼트 장착홈(260)이 형성되더라도 휠허브의 강성이 크게 저하되지 않고 안정적인 휠베어링 조립체(100)를 형성할 수 있게 된다. 한편, 본 발명의 일 실시예에 따르면, 리세스부(270)는 휠허브(200)의 중량을 더욱 저감할 수 있도록 제2 내경부(274)로부터 축방향 내측으로 연장하는 제3 내경부(278)를 더 포함할 수 있으며, 제3 내경부(278)는 제2 내경부(274)에 비해 보다 작은 직경을 갖도록 형성될 수 있다. 또한, 본 발명의 일 실시예에 따르면, 휠허브(200)의 휠측 단부에는 휠허브(200)에 휠을 장착할 때 휠의 장착을 안내하는 파일럿부(280)가 더 구비될 수 있다. 이러한 파일럿부(280)는 도면에 도시된 실시형태와 같이 휠허브(200)와 별도로 형성된 다음 휠허브(200)의 리세스부(270)에 압입되어 결합되도록 구성되어도 좋고(도 3 참조), 이와 달리 휠허브(200)와 일체로 형성되도록 구성되어도 좋다. 본 발명의 일 실시예에 따르면, 휠베어링 조립체(100)는 휠허브(200)의 차체측 단부에 너트부재(700)가 결합되어 휠허브(200)에 장착된 내륜(300)에 예압을 인가하면서 내륜(300)을 휠허브(200) 상에 고정시키도록 구성될 수 있다. 이를 위해, 휠허브(200)는 차체측 내륜(310) 보다 차체측으로 연장하는 축방향 연장부(290)를 더 구비할 수 있으며, 너트부재(700)는 내주면에 암나사부가 형성된 구조로 형성되어 휠허브(200)의 축방향 연장부(290)에 형성된 대응 수나사부에 나사결합되어 휠허브(200)의 외주면에 장착된 내륜(300)을 차체측에서 지지하도록 구성될 수 있다. 그런데, 이와 같이 나사결합되는 너트부재(700)를 통해 내륜(300)을 고정하도록 구성된 휠베어링 조립체(100)의 경우에는, 휠베어링 조립체(100)의 작동 과정에서 너트부재(700)의 나사결합에 의도치 않은 풀림이 발생해 휠허브(200)에 장착된 내륜(300)이 적절한 예압이 인가된 상태로 지지되지 못하는 문제가 발생할 수 있다. 이러한 문제를 방지하기 위해, 본 발명의 일 실시예에 따른 휠베어링 조립체(100)는 너트부재(700)의 차체측 단부에 풀림방지부재(800)를 추가로 구비해 너트부재(700)의 의도치 않은 풀림을 방지하도록 구성될 수 있다. 예컨대, 풀림방지부재(800)는 휠허브의 외주면에 결합되는 체결링(810), 너트부재(700)와 체결링(810)에 함께 결합되어 너트부재(700)의 회전을 방지하는 체결 스크류(840) 등을 포함하여 구성될 수 있다(도 2, 도 3 및 도 9 참조). 본 발명의 일 실시예에 따르면, 풀림방재부재(800)의 체결링(810)은 도 9에 도시된 바와 같이 얇은 링형상의 플레이트 부재로 형성될 수 있으며, 내주면에 반경방향 내측으로 돌출하는 결합돌기(820)를 구비하고, 원주방향을 따라 하나 이상의 관통홀(830)이 구비된 구조로 형성될 수 있다. 본 발명의 일 실시예에 따르면, 체결링(810)은 중심부에 형성된 관통구멍을 통해 휠허브(200)의 외주면에 장착되도록 구성될 수 있으며, 이 때 체결링(810)의 내주면에 형성된 결합돌기(820)는 축방향 연장부(290)의 외주면에 축방향으로 연장하여 형성된 결합홈(292; 도 5 참조)에 수용되어 결합되도록 구성될 수 있다. 이와 같이, 체결링(810)의 결합돌기(820)가 축방향으로 연장되어 형성된 결합홈(292) 내로 수용되어 결합됨에 따라, 체결링(810)은 휠허브(200)에 일체로 회전하도록 장착될 수 있게 된다. 한편, 본 발명의 일 실시예에 따르면, 너트부재(700)는 차체측 단부에 차체측 단부로부터 축방향으로 연장하여 형성된 체결홀(710)을 구비할 수 있으며, 이러한 체결홀(710)은 체결링(810)의 관통홀(830)에 대응하는 위치에 형성되어 체결 스크류(840)가 체결링(810)의 관통홀(830)과 너트부재(700)의 체결홀(710)에 함께 삽입되어 결합되도록 구성될 수 있다. 예컨대, 체결홀(710)은 체결링(810)의 관통홀(830)과 동일한 피치원 직경을 갖도록 원주방향을 따라 복수로 구비될 수도 있고, 체결링(810)의 관통홀(830) 중 어느 하나에 대응하는 위치에 하나의 체결홀(710)이 형성되도록 구성될 수도 있다. 이러한 구성에 의하면, 체결링(810)은 내주면에 형성된 결합돌기(820)가 휠허브(200)에 형성된 결합홈(292) 내에 수용된 상태로 휠허브(200)에 장착되어 휠허브(200)와 일체로 회전하도록 구성되며, 너트부재(700)는 체결 스크류(840)에 의해 체결링(810)과 일체로 회전하도록 구성되므로, 체결링(810) 및 체결 스크류(840)에 의해 너트부재(700)가 휠허브(200)와 일체화되어 너트부재(700)에 의도치 않은 풀림이 발생하는 것을 방지할 수 있게 된다. 이상 본 발명을 구체적인 구성요소 등과 같은 특정 사항들과 한정된 실시예에 의해 설명하였으나, 이들 실시예들은 본 발명의 보다 전반적인 이해를 돕기 위해서 제공된 것일 뿐, 본 발명이 이에 한정되는 것은 아니며, 본 발명이 속하는 기술분야에서 통상적인 지식을 가진 자라면 이러한 기재로부터 다양한 수정 및 변형을 꾀할 수 있다. 따라서, 본 발명의 사상은 앞서 설명된 실시예들에 국한되어 정해져서는 아니 되며, 후술하는 청구범위뿐만 아니라 이 청구범위에 균등하게 또는 등가적으로 변형된 모든 것들은 본 발명의 사상의 범주에 속한다고 할 것이다. [EN WO2020213907A1]: Wheel bearing assembly The present invention relates to a wheel bearing assembly for rotatably mounting and supporting a wheel of a vehicle to a vehicle body, and more particularly, to a wheel bearing assembly configured to insert and mount a rolling element of a constant velocity joint into the inside of a wheel hub. Wheel bearings are devices that support the vehicle's wheel by rotatably mounting it on the vehicle body, and can be divided into wheel bearings for drive shafts and wheel bearings for driven shafts.The wheel bearings for drive shafts are constant velocity joints connected to the drive shafts coupled to the wheel bearings. As a result, it may be configured to transmit the driving force generated by the driving device to the wheel bearing through a constant velocity joint. For example, referring to FIG. 1, an example of a wheel bearing assembly for a drive shaft (so-called a third-generation wheel bearing assembly) is illustrated as an example. As shown in FIG. 1, the wheel bearing assembly for the drive shaft is connected to the rotating element 10 on which the wheel is mounted through the rolling element 30 to the non-rotating element 20 fixed to the vehicle body. The mounted wheel is configured to be rotatably supported with respect to the vehicle body, and a constant velocity joint 40 is coupled to one side of the wheel bearing to transmit a driving force to the wheel bearing. Typically, the constant velocity joint 40 is configured such that an outer member 50 accommodating a rolling element (eg, ball-shaped rolling element) therein is coupled to the axial end of the wheel bearing, and the central portion extends in the axial direction. The stem part 60 is provided so that the spline formed on the outer circumferential surface of the stem part 60 is engaged with the spline formed on the inner circumferential surface of the wheel hub 10 to transmit the driving force to the wheel hub 10. However, since such a wheel bearing assembly is configured such that the constant velocity joint is coupled to the axial end of the wheel hub from the outside of the wheel hub, the axial length of the wheel bearing assembly is lengthened, and the spline formed on the outer circumferential surface of the stem portion Since it is configured to transmit power by meshing with the spline formed in the joint, a long stem part that penetrates the wheel hub must be formed in the constant velocity joint, and noise or vibration occurs during acceleration and deceleration due to the power transmission structure through the axial spline coupling. May appear. As a solution to this problem, a wheel bearing assembly has been proposed in which a rolling element of the constant velocity joint is inserted into the inside of the wheel hub, so that the end of the vehicle body side of the wheel hub performs the function of the outer member of the constant velocity joint together (so-called , Wheel bearing assembly of 4th generation structure). However, since the wheel bearing assembly of the fourth generation structure has to have a large diameter of the wheel hub to accommodate the rolling element of the constant velocity joint, there is a problem that the wheel hub and the wheel bearing assembly having the same are large-diameter. The present invention is a wheel bearing assembly configured to couple by inserting a rolling element of a constant velocity joint (for example, a ball-shaped rolling element) into the inside of a wheel hub, while suppressing the problem of weight increase due to the large diameter of the wheel hub, while simultaneously reducing rigidity It is an object of the present invention to provide a wheel bearing assembly configured to prevent this. A typical configuration of the present invention for achieving the above object is as follows. According to an embodiment of the present invention, there is provided a wheel bearing assembly for supporting and rotatably mounting a wheel of a vehicle with respect to a vehicle body. A wheel bearing assembly according to an embodiment of the present invention includes a wheel hub having a hub flange for mounting a wheel; One or more inner rings that are press-fitted to the wheel hub and mounted; An outer ring mounted and fixed to the chassis member of the vehicle; It may include one or more rolling elements that rotatably support the wheel hub and the inner ring with respect to the outer ring. According to an embodiment of the present invention, a constant velocity joint receiving groove capable of accommodating a rolling element of the constant velocity joint may be provided at an end portion of the wheel hub on the vehicle body side. According to an embodiment of the present invention, the hub flange of the wheel hub has a bolt mounting groove at an end of the vehicle body side to receive a fastening bolt for mounting the wheel, and the bolt mounting groove is formed in a recess structure recessed radially inward. Can be. According to an embodiment of the present invention, the pitch circle diameter of the fastening bolt coupled to the hub flange may be formed to be smaller than the outer peripheral surface of the wheel-side end of the outer ring. According to an embodiment of the present invention, the pitch circle diameter of the fastening bolt coupled to the hub flange may be formed to be 1.11 times or less of the pitch circle diameter of the wheel-side rolling element. According to an embodiment of the present invention, two inner rings are press-fitted to the wheel hub, and a wheel-side inner ring positioned on the wheel side among the two inner rings may be mounted such that a large diameter end portion is disposed toward the wheel side. According to an embodiment of the present invention, the large diameter end portion of the inner wheel on the wheel side includes a vertical section extending in a direction perpendicular to the central axis and a corner portion connecting the vertical section with the inner peripheral surface of the wheel side inner ring, and the maximum diameter of the corner portion is the bolt mounting groove It may be formed to have a value smaller than the minimum diameter of. According to an embodiment of the present invention, the axial depth of the bolt mounting groove may be formed to be 0.9 times or less than the axial thickness of the hub flange to which the fastening bolt is coupled. According to an embodiment of the present invention, the axial depth of the bolt mounting groove may be formed to be 0.4 times or more of the axial thickness of the hub flange to which the fastening bolt is coupled. According to an embodiment of the present invention, the axial cross-sectional area of ​​the hub flange portion removed by the bolt mounting groove may be formed to be 30% or less of the axial cross-sectional area of ​​the cross-section on the vehicle body side of the hub flange. According to an embodiment of the present invention, a recess portion recessed in an axial direction is provided at an end of the wheel side of the wheel hub, and the recess portion is located in the axial direction than the first inner diameter portion and the first inner diameter portion located at the wheel side end. A second inner diameter portion having a smaller diameter than the first inner diameter portion may be included, and the second inner diameter portion may be configured to be formed by at least partially overlapping the bolt mounting groove along the axial direction. According to an embodiment of the present invention, the recess portion may further include a third inner diameter portion located axially inside the second inner diameter portion and having a smaller diameter than the second inner diameter portion. According to an embodiment of the present invention, the minimum radial thickness between the bolt mounting groove and the second inner diameter may be formed to be 1.5 times or more of the minimum radial thickness between the bolt mounting groove and the first inner diameter. According to an embodiment of the present invention, the minimum radial thickness between the bolt mounting groove and the second inner diameter may be formed to be 3 times or less than the minimum radial thickness between the bolt mounting groove and the first inner diameter. According to an embodiment of the present invention, between the edge portion formed between the stepped surface connecting the first inner diameter portion and the second inner diameter portion and the first inner diameter portion, and the edge portion formed between the bottom surface and the outer peripheral surface of the bolt mounting groove The shortest distance of may be formed to be at least twice the minimum thickness in the radial direction between the bolt mounting groove and the first inner diameter portion. According to an embodiment of the present invention, between the edge portion formed between the stepped surface connecting the first inner diameter portion and the second inner diameter portion and the first inner diameter portion, and the edge portion formed between the bottom surface and the outer peripheral surface of the bolt mounting groove The shortest distance of may be formed to be less than 4 times the minimum thickness in the radial direction between the bolt mounting groove and the first inner diameter. In addition to this, the wheel bearing assembly according to the present invention may further include other additional configurations within a range that does not impair the technical spirit of the present invention. The wheel bearing assembly according to an embodiment of the present invention is configured to install the rolling element of the constant velocity joint into the inside of the wheel hub by providing a receiving space at the end of the vehicle body side of the wheel hub, so that the wheel bearing assembly has a shorter length. It can be formed compactly. In addition, the wheel bearing assembly according to an embodiment of the present invention is configured to receive a fastening bolt for mounting the wheel by forming a bolt mounting groove recessed radially inward in the hub flange of the wheel hub, so that the rolling element of the constant velocity joint is Even if the wheel bearing assembly is configured to be inserted and mounted in the hub, the pitch circle diameter of the fastening bolt can be prevented from increasing, thereby improving the mounting stability of the wheel while suppressing the problem of weight increase due to the large diameter of the wheel hub. You can make it. In addition, the wheel bearing assembly according to an embodiment of the present invention further reduces the weight by forming a recess portion recessed in the axial direction at the wheel-side end of the wheel hub, while the recess portion located inside the radial direction of the bolt mounting groove is Compared to the configuration to have a reduced diameter, it is possible to prevent the problem of lowering the rigidity due to the formation of the bolt mounting groove. In addition, the wheel bearing assembly according to an embodiment of the present invention controls the axial depth, thickness, and radial height of the bolt mounting groove formed in the hub flange of the wheel hub in a predetermined range, so that the bolt mounting groove is formed. It is possible to more stably prevent the problem of lowering the rigidity due to. FIG. 1 exemplarily shows an example of a wheel bearing assembly for a drive shaft (so-called a third-generation wheel bearing assembly). 2 exemplarily shows a wheel bearing assembly according to an embodiment of the present invention. 3 and 4 exemplarily show a cross-sectional structure of a wheel bearing assembly according to an embodiment of the present invention. 5 illustrates an exemplary structure of a wheel hub that can be used in a wheel bearing assembly according to an embodiment of the present invention. 6 shows an enlarged view of the structure of portion X shown in FIG. 3. 7 shows an enlarged view of the structure of the portion Y shown in FIG. 4. 8 exemplarily shows a change in stiffness of the wheel hub according to the ratio between the axial depth of the bolt mounting groove and the axial thickness of the hub flange to which the fastening bolt is coupled. 9 exemplarily shows a structure of a loosening prevention member preventing loosening of a nut member in a wheel bearing assembly according to an embodiment of the present invention. &lt;Explanation of code&gt; 100: wheel bearing assembly 200: wheel hub 210: hub flange 212: cross section on the body side (of the hub flange) 214: cross section on the wheel side (of the hub flange) 220: inner ring mounting portion 230: constant velocity joint receiving groove 232: groove (formed on the inner peripheral surface of the constant velocity joint receiving groove) 240: Tightening bolt (for wheel mounting) 250: bolt hole 260: bolt mounting groove 262: (axial direction of bolt mounting groove) bottom surface 264: outer circumferential surface (of bolt mounting groove) 266: Corner (between the bottom surface and the outer peripheral surface of the bolt mounting groove) 270: recess portion 272: (recess portion) first inner diameter portion 274: (recess portion) second inner diameter portion 276: (recess part) step surface 276a: corner portion (between the first inner diameter portion and the step surface of the recess portion) 278: third inner neck 280: pilot section 290: axial extension 292: coupling groove 300: inner ring 310: body side inner ring 320: wheel side inner ring 330: (wheel side inner ring) wheel side axial end face (large diameter end) 340: vertical section (of the inner ring on the wheel side) 350: corner (of the inner ring on the wheel side) 400: paddle 410: body side mounting flange 500: rolling element 510: body-side rolling element 520: wheel-side rolling element 600: sealing member 700: nut member 710: (nut member) fastening hole 800: anti-loosening member 810: fastening ring 820: coupling protrusion (formed on the inner peripheral surface of the fastening ring) 830: through hole (of fastening ring) 840: fastening screw Hereinafter, with reference to the accompanying drawings, preferred embodiments of the present invention will be described in detail so that those of ordinary skill in the art can easily implement the present invention. In order to clearly describe the present invention, detailed descriptions of parts not related to the present invention will be omitted, and the same components will be described with the same reference numerals throughout the specification. In addition, since the shapes and sizes of each component shown in the drawings are arbitrarily shown for convenience of description, the present invention is not necessarily limited to the shown shapes and sizes. That is, the specific shape, structure, and characteristics described in the specification may be modified and implemented from one embodiment to another without departing from the spirit and scope of the present invention, and the position or arrangement of individual components is also the spirit of the present invention. And it is to be understood that it may be changed without departing from the scope. Therefore, the detailed description to be described below is not made in a limiting sense, and the scope of the present invention should be taken as encompassing the scope claimed by the claims of the claims and all scopes equivalent thereto. Wheel bearing assembly according to an embodiment of the present inv
[ZH CN211808824U]: 一种轮毂 [EN CN211808824U]: Wheel hub | [ZH CN211808824U]: 本实用新型公开了一种轮毂，包括设于轮毂内部的中心孔、位于轮毂一侧的第一内腔以及位于轮毂另一侧的第二内腔和第三内腔，所述第一内腔、第二内腔以及第三内腔的底部均为平面。本实用新型避免在浇注过程中出现卷气，减少浇筑的速度损失，便于模具制作。 [EN CN211808824U]: The utility model discloses a wheel hub, which comprises a central hole arranged inside the wheel hub, a first inner cavity positioned on one side of the wheel hub, a second inner cavity and a third inner cavity, the second inner cavity and the third inner cavity are positioned on the other side of the wheel hub, and the bottoms of the first inner cavity, the second inner cavity and the third inner cavity are all planes. Air entrapment in the pouring process is avoided, the pouring speed loss is reduced, and die manufacturing is facilitated. | CN211808824U | 2020-10-30 | CN202020104964U | 2020-01-17 | CN202020104964U, 2020-01-17 | CN211808824U: 2020-10-30 | CHINA CONSTRUCTION INVESTMENT SHAOXING MACHINERY TECH CO LTD | YAO GUOZHI YU HAIBO | B60B27/00: I |  |  |  | [ZH CN211808824U]: 1 .一种轮毂，包括设于轮毂内部的中心孔（2）、位于轮毂一侧的第一内腔（1）以及位于 轮毂另一侧的第二内腔⑶和第三内腔（4），其特征在于:所述第一内腔（1）、第二内腔⑶以 及第三内腔（4）的底部均为平面。 2 .如权利要求1所述一种轮毂，其特征在于:所述第一内腔（1）沿轮毂圆周方向均匀分 布。 3 .如权利要求1所述一种轮毂，其特征在于：所述第二内腔（3）和第三内腔（4）间隔设 置。 [EN CN211808824U]: 1 A wheel hub, comprising a central hole (2) arranged inside the hub, a first inner cavity (1) on one side of the hub, and a second inner cavity (3) and a third inner cavity (4) on the other side of the hub, It is characterized in that: the bottoms of the first inner cavity (1), the second inner cavity (3) and the third inner cavity (4) are all flat. 2 The hub according to claim 1, wherein the first inner cavity (1) is evenly distributed along the circumferential direction of the hub. 3 The wheel hub according to claim 1, wherein the second inner cavity (3) and the third inner cavity (4) are arranged at intervals. | [ZH CN211808824U]: 一种轮毂 技术领域 [0001]本实用新型涉及汽车技术领域，尤其是涉及一种轮毂。 背景技术 [0002]轮毂是用于支撑轮胎的中心，将其装在轴上的金属部件。轮毂的加工方法主要包 括锻造和铸造，锻造轮毂重量轻、撒热好、强度高，但是其生产工艺比较复杂，轮毂的制造成 本高；铸造包括重力铸造和挤压铸造等，重力铸造工艺简单，但轮毂强度低，安全性较差，而 挤压铸造相比较锻造和压力铸造，工艺简单、生产效率高、制造成本低并且结构强度高。现 有技术中挤压铸造的轮毂如附图1-3所示，轮毂的一侧设有间隔设置的第一内腔8和第二内 腔9,轮毂的另一侧设有间隔设置的第三内腔10和第四内腔11，由于第一内腔8、第二内腔9、 第三内腔10以及第四内腔11的底部均为圆弧状结构，在铸造过程中容易出现卷气，影响铸 造质量，并且还存在圆弧处速度损失、模具难制作等问题。 实用新型内容 [0003]本实用新型的目的在于克服上述现有技术的不足,提供一种轮毂，避免在浇注过 程中出现卷气，减少浇筑的速度损失，便于模具制作。 [0004]为了实现上述目的，本实用新型采用如下技术方案： [0005] 一种轮毂,包括设于轮毂内部的中心孔、位于轮毂一侧的第一内腔以及位于轮毂 另一侧的第二内腔和第三内腔，所述第一内腔、第二内腔以及第三内腔的底部均为平面。 [0006]所述第一内腔沿轮毂圆周方向均匀分布。 [0007]所述第二内腔和第三内腔间隔设置。 [0008]本实用新型的有益效果是:将第一内腔和第二内腔的底部做成平面结构，避免在 浇注过程中出现卷气，减少浇筑的速度损失，便于模具制作。 附图说明 [0009]图1为现有技术轮毂的结构示意图； [0010]图2为现有技术轮毂另一侧的结构示意图； [0011]图3为现有技术轮毂的剖视图； [0012]图4为本实用新型的结构示意图； [0013]图5为本实用新型另一侧的结构示意图； [0014]图6为本实用新型的剖视图； [0015]图7为本实用新型的铸造模具。 具体实施方式 [0016]下面结合附图和具体实施方式对本实用新型作进一步描述： [0017]如图4〜图6所示，一种轮毂,包括设于轮毂内部的中心孔2,在中心孔2内安装轴 承，还包括位于轮毂一侧的第一内腔1以及位于轮毂另一侧的第二内腔3和第三内腔4,用于 减轻轮毂自重，避免局部厚度过大出现疏松缺陷，并且还可以通过动平衡机找到轮毂质量 不均匀的点，通过增加或减少该位置内腔的重量来调节轮毂的动平衡，使得轮毂在高速运 动时振动降低，所述第一内腔1、第二内腔3以及第三内腔4的底部均为平面，避免在浇注过 程中出现卷气，减少浇筑的速度损失，便于模具制作。 [0018]所述第一内腔1沿轮毂圆周方向均匀分布。 [0019]所述第二内腔3和第三内腔4间隔设置。 [0020]本实用新型轮毂的铸造模具如图7所示，料杯5的下部设有进料口51，从进料口内 灌入浇注液，当浇注液充满整个料杯和料道6后，锤头4向右运动，将浇注液挤压至模具7内， 待浇注液冷却后，模具7的动模远离，使得轮毂模具脱落。 [0021]以上所述仅为本实用新型的较佳实施例，并不用以限制本实用新型，凡在本实用 新型的精神和原则之内，所作的任何修改、等同替换、改进等，均应包含在本实用新型的保 护范围之内。 [EN CN211808824U]: A kind of wheel hub technology field [0001] The present utility model relates to the field of automobile technology, in particular to a wheel hub. Background technique [0002] The hub is a metal component used to support the center of the tire and mount it on the shaft. The processing methods of wheels mainly include forging and casting. Forged wheels are light in weight, good in heat dissipation, and high in strength. However, the production process is relatively complicated and the manufacturing cost of the wheel is high. Casting includes gravity casting and squeeze casting, etc., and the gravity casting process is simple. However, the wheel hub has low strength and poor safety. Compared with forging and pressure casting, squeeze casting has simple process, high production efficiency, low manufacturing cost and high structural strength. The squeeze casting hub in the prior art is shown in Figs. 1-3. One side of the hub is provided with a first inner cavity 8 and a second inner cavity 9 arranged at intervals, and the other side of the hub is provided with a second inner cavity at intervals. The three inner cavity 10 and the fourth inner cavity 11, since the bottoms of the first inner cavity 8, the second inner cavity 9, the third inner cavity 10 and the fourth inner cavity 11 are all arc-shaped structures, they are easy to appear in the casting process Air entrainment affects the casting quality, and there are also problems such as speed loss at the arc and difficult mold production. Utility model content [0003] The purpose of the present utility model is to overcome the above-mentioned shortcomings of the prior art, to provide a wheel hub to avoid entrainment during the pouring process, reduce the speed loss of pouring, and facilitate mold production. [0004] In order to achieve the above purpose, the present utility model adopts the following technical solutions: [0005] A wheel hub includes a central hole provided inside the hub, a first cavity located on one side of the hub, and a second cavity and a third cavity located on the other side of the hub. The first cavity, the first cavity The bottoms of the second cavity and the third cavity are both flat. [0006] The first inner cavity is evenly distributed along the circumferential direction of the hub. [0007] The second cavity and the third cavity are spaced apart. [0008] The beneficial effects of the present utility model are: the bottom of the first cavity and the second cavity are made into a plane structure to avoid entrainment during the pouring process, reduce the speed loss of pouring, and facilitate mold production. Description of the drawings [0009] FIG. 1 is a schematic diagram of the structure of a prior art hub; [0010] FIG. 2 is a schematic view of the structure of the other side of the prior art hub; [0011] FIG. 3 is a cross-sectional view of a prior art hub; [0012] Figure 4 is a schematic diagram of the structure of the utility model; [0013] Figure 5 is a schematic view of the other side of the utility model; [0014] Figure 6 is a cross-sectional view of the utility model; [0015] Figure 7 is the casting mold of the utility model. Detailed ways [0016] The utility model is further described below in conjunction with the drawings and specific embodiments: [0017] As shown in FIGS. 4 to 6, a hub includes a central hole 2 provided inside the hub, and a shaft is installed in the central hole 2. The bearing also includes a first inner cavity 1 on one side of the hub and a second inner cavity 3 and a third inner cavity 4 on the other side of the hub, which are used to reduce the weight of the hub and avoid loose defects due to excessive local thickness, and also The uneven quality of the wheel hub can be found by a dynamic balancing machine, and the dynamic balance of the wheel hub can be adjusted by increasing or reducing the weight of the inner cavity at this position, so that the vibration of the hub is reduced during high-speed movement. The first inner cavity 1, the second inner cavity The bottoms of the cavity 3 and the third inner cavity 4 are both flat, avoiding entrainment during the pouring process, reducing the speed loss of pouring, and facilitating mold production. [0018] The first inner cavity 1 is evenly distributed along the circumferential direction of the hub. [0019] The second cavity 3 and the third cavity 4 are spaced apart. [0020] The casting mold of the wheel hub of the present invention is shown in Figure 7. The lower part of the material cup 5 is provided with a feed port 51, and the pouring liquid is poured from the feed port. When the pouring liquid is filled with the entire material cup and the material channel 6, The hammer head 4 moves to the right to squeeze the pouring liquid into the mold 7. After the pouring liquid is cooled, the movable mold of the mold 7 moves away, causing the wheel hub mold to fall off. [0021] The above descriptions are only preferred embodiments of the present utility model, and are not intended to limit the present utility model. Any modification, equivalent replacement, improvement, etc. made within the spirit and principle of the present utility model shall be It is included in the protection scope of the utility model.
[DE DE102019207730A1]: Achsenbaugruppe mit einer elektrischen Antriebs-/Generator-Einheit und Verfahren zum Steuern einer elektrischen Antriebs-/Generator-Einheit einer Achsenbaugruppe [EN US2020353806A1]: AXLE SUBASSEMBLY INCLUDING AN ELECTRIC DRIVE/GENERATOR UNIT, AND METHOD FOR CONTROLLING AN ELECTRIC DRIVE/GENERATOR UNIT OF AN AXLE SUBASSEMBLY [ZH CN111907261A]: 包括电驱动/发电机单元的轮轴子组件和控制方法 | [DE DE102019207730A1]: Die Erfindung betrifft eine Achsenbaugruppe eines Anhängers eines Fahrzeugs, mit einer drehbar gelagerten Welle (8), einer elektrischen Antriebs-/Generator-Einheit (15) wahlweise zum Antreiben der Welle (8) oder zum Erzeugen von elektrischer Energie aus der Rotationsbewegung der Welle (8) und einem Radlager (1), das einen Außenring (2) aufweist. Der Außenring (2) weist einen Satz von ersten Befestigungsbohrungen (28) auf, die auf einer ersten Kreislinie angeordnet sind. Weiterhin weist der Außenring (2) einen Satz von zweiten Befestigungsbohrungen (29) auf, die auf einer zweiten Kreislinie angeordnet sind. Die erste Kreislinie weist einen größeren Radius auf als die zweite Kreislinie. Die zweiten Befestigungsbohrungen (29) dienen der Ausbildung einer mechanischen Verbindung zwischen dem Außenring (2) und der Welle (8). [EN US2020353806A1]: An axle subassembly of a trailer of a vehicle includes a wheel bearing having an outer ring mechanically connected to a shaft and an electric drive/generator operably connected to the shaft, wherein the electric drive/generator in a first state is configured to generate electricity from a rotation of the shaft and wherein the electric drive/generator in a second state is configured to drive the shaft, and a controller configured to shift the electric drive/generator unit into the first state and into the second state. [ZH CN111907261A]: 本发明涉及一种车辆的挂车的轮轴子组件，所述轮轴子组件包括：被可旋转地支撑的轴(8)；电驱动/发电机单元(15)，选择性地用于驱动所述轴(8)或用于从所述轴(8)的旋转运动产生电力；以及车轮轴承(1)，包括外圈(2)。所述外圈(2)包括沿着第一圆周布置的一组第一附接孔(28)。另外，所述外圈(2)包括沿着第二圆周布置的一组第二附接孔(29)。所述第一圆周具有比所述第二圆周大的半径。所述第二附接孔(29)用于形成所述外圈(2)与所述轴(8)之间的机械连接。 | US2020353806A1 | 2020-11-12 | US202016848879A | 2020-04-15 | DE102019206627A, 2019-05-08 DE102019207730A, 2019-05-27 | DE102019207730A1: 2020-11-12 US2020353806A1: 2020-11-12 CN111907261A: 2020-11-10 | SKF AB | KNOCHE CHRISTIAN STEPHAN BERND | B60B27/02: I B62D59/04: I B60K1/00: I B60B35/12: I B60B35/18: I B60K1/04: I H02K7/00: I H02K11/00: I B60B27/00: I B60B27/04: I | B60B27/001: I B60B27/0015: I B60B27/04: I B60B35/18: I B62D59/04: I B60B35/128: I B60K1/00: I B60K1/04: I B60K2001/0444: A B60Y2200/145: A B60Y2200/148: A B60Y2400/73: A H02K7/003: I H02K11/0094: I |  |  | [DE DE102019207730A1]: Achsenbaugruppe eines Anhängers eines Fahrzeugs, mit - einer drehbar gelagerten Welle (8), - einer elektrischen Antriebs-/Generator-Einheit (15) wahlweise zum Antreiben der Welle (8) oder zum Erzeugen von elektrischer Energie aus der Rotationsbewegung der Welle (8) und - einem Radlager (1), das einen Außenring (2) aufweist, wobei - der Außenring (2) einen Satz von ersten Befestigungsbohrungen (28) aufweist, die auf einer ersten Kreislinie angeordnet sind, - der Außenring (2) einen Satz von zweiten Befestigungsbohrungen (29) aufweist, die auf einer zweiten Kreislinie angeordnet sind, - die erste Kreislinie einen größeren Radius aufweist als die zweite Kreislinie, - die zweiten Befestigungsbohrungen (29) der Ausbildung einer mechanischen Verbindung zwischen dem Außenring (2) und der Welle (8) dienen. Achsenbaugruppe nach Anspruch 1, wobei die Anzahl der ersten Befestigungsbohrungen (28) größer ist als die Anzahl der zweiten Befestigungsbohrungen (29) und/oder der Durchmesser der ersten Befestigungsbohrungen (28) jeweils größer ist als der Durchmesser der zweiten Befestigungsbohrungen (29). Achsenbaugruppe eines Anhängers eines Fahrzeugs, mit - einem Radlager (1), das einen Außenring (2) aufweist - einer Welle (8), - einer Kupplung (12), - einem Gleichlaufgelenk (13) oder einer Gelenkwelle (39), - einem Getriebe (14), - einer elektrischen Antriebs-/Generator-Einheit (15) wahlweise zum Antreiben der Welle (8) oder zum Erzeugen von elektrischer Energie aus der Rotationsbewegung der Welle (8) und - einer Steuereinrichtung (16) zur Steuerung der elektrischen Antriebs-/Generator-Einheit (15), wobei - die Welle (8) mechanisch mit dem Außenring (2) verbunden ist und über die Kupplung (12), das Gleichlaufgelenk (13) oder die Gelenkwelle (39) und das Getriebe (14) von der elektrischen Antriebs-/Generator-Einheit (15) antreibbar ist. Achsenbaugruppe nach Anspruch 3, wobei die Achsenbaugruppe eine Batterie (17) zum Speichern der mit der elektrischen Antriebs-/Generator-Einheit (15) erzeugten elektrischen Energie aufweist. Anhänger eines Fahrzeugs, wobei der Anhänger eine Achsenbaugruppe gemäß einem der Ansprüche 1 bis 4 aufweist. Verfahren zur Steuerung einer elektrischen Antriebs-/Generator-Einheit (15) einer Achsenbaugruppe eines Anhängers eines Fahrzeugs, wobei - die elektrische Antriebs-/Generator-Einheit (15) wahlweise in einem Motorbetrieb oder in einem Generatorbetrieb betreibbar ist, - die elektrische Antriebs-/Generator-Einheit (15) im Motorbetrieb elektrische Energie in mechanische Energie umwandelt, die zum Antreiben des Anhängers genutzt wird, - die elektrische Antriebs-/Generator-Einheit (15) im Generatorbetrieb mechanische Energie in elektrische Energie umwandelt, - im Bereich einer Koppeleinrichtung (22), mit der der Anhänger mit dem Fahrzeug gekoppelt ist, wenigstens eine Messgröße ermittelt wird und - auf Basis der Messgröße entschieden wird, ob die elektrische Antriebs-/Generator-Einheit (15) im Motorbetrieb oder im Generatorbetrieb betrieben wird. Verfahren nach Anspruch 6, wobei in den Generatorbetrieb umgeschaltet wird, wenn eine auf die Koppeleinrichtung (22) des Anhängers wirkende Kraft (F) entgegen der Fahrtrichtung des Anhängers verläuft. Verfahren nach einem der Ansprüche 6 oder 7, wobei nur dann in den Generatorbetrieb umgeschaltet wird, wenn wenigstens eine weitere Bedingung erfüllt ist. Verfahren nach einem der Ansprüche 6 bis 8, wobei in den Motorbetrieb umgeschaltet wird, wenn die auf die Koppeleinrichtung (22) des Anhängers wirkende Kraft (F) in Fahrtrichtung des Anhängers verläuft. Verfahren nach Anspruch 9, wobei nur dann in den Motorbetrieb umgeschaltet wird, wenn wenigstens eine weitere Bedingung erfüllt ist. [EN US2020353806A1]: 1. An axle subassembly of a trailer of a vehicle, comprising: a rotatably supported shaft,an electric drive/generator unit switchable from a first state for driving the shaft and a second state for generating electricity from rotational movement of the shaft, anda wheel bearing having an outer ring, wherein, the outer ring includes a first number of first attachment bores disposed along a first circle and a second number of second attachment bores disposed along a second circle, the first circle having a larger radius than the second circle,the plurality of second attachment bores are configured for forming a mechanical connection between the outer ring and the shaft. 2. The axle subassembly according to claim 1, wherein the first number is larger than the second number and/or a diameter of each of the first attachment bores is respectively larger than a diameter of each of the second attachment bores. 3. An axle subassembly of a trailer of a vehicle, comprising: a wheel bearing including an outer ring, the outer ring being mechanically connected to a shaft; andan electric drive/generator operably connected to the shaft,wherein the electric drive/generator in a first state is configured to generate electricity from a rotation of the shaft and wherein the electric drive/generator in a second state is configured to drive the shaft, anda controller configured to shift the electric drive/generator unit into the first state and into the second state. 4. The axle subassembly according to claim 3, wherein the electric drive/generator is connected to the shaft via a constant velocity joint or an articulated shaft, and via a coupling and via a transmission. 5. The axle subassembly according to claim 3, including a battery for storing electricity generated by the electric drive/generator. 6. The axle subassembly according to claim 3, wherein the controller is configured to receive at least one input indicative of at least one condition of the trailer and/or the vehicle and to shift the electric drive/generator into the first state and into the second state based on a value of the at least one condition. 7. The axle subassembly according to claim 6, wherein the at least one condition comprises a first condition and a second condition. 8. The axle subassembly according to claim 7, wherein the first condition comprises a force at a coupling of the trailer and the vehicle and the second condition comprises an angle between a longitudinal axis of the trailer and a direction of travel of the vehicle being less than a predetermined value. 9. The axle subassembly according to claim 7, wherein the first condition comprises a force at a coupling of the trailer and the vehicle and the second condition comprises a speed of the trailer. 10. The axle subassembly according to claim 3, wherein the controller is configured to receive a first input indicative of a force at a coupling of the trailer and the vehicle and a direction of the force and to shift the electric drive/generator into the first state and the second state based on the first input. 11. The axle subassembly according to claim 3, wherein the controller is configured to shift the electric drive/generator into the first state when the trailer is being braked by the vehicle and to shift the electric drive/generator unit into the second state when the electric drive/generator is accelerating the trailer. 12. A trailer of a vehicle, comprising: a trailer body; andthe axle subassembly according to claim 3. 13. A method comprising: operably connecting an electric drive/generator to an axle subassembly of a trailer of a vehicle, the electric drive/generator being selectively operable in a motor mode to drive the axle subassembly of the vehicle or in a generator mode to convert movement of the axle subassembly into electricity,connecting the trailer to a vehicle via a coupling,detecting at least one condition, andshifting the electric drive/generator into the motor mode in response to a detection that the at least one condition has a first value and shifting the electric drive/generator into the generator mode in response to a detection that the at least one condition has a second value. 14. The method according to claim 13, wherein the at least one condition comprises a force acting on the coupling. 15. The method according to claim 13, wherein the at least one condition comprises a first condition being satisfied and a second condition being satisfied. 16. The method according to claim 15, wherein the first condition is a force at the coupling and the second condition is an angle between a longitudinal axis of the trailer and a direction of travel of the vehicle being less than a predetermined value. 17. The method according to claim 15, wherein the first condition comprises a force at a coupling of the trailer and the vehicle and the second condition comprises a speed of the trailer. [ZH CN111907261A]: 1 .一种车辆的挂车的轮轴子组件，包括： - 被可旋转地支撑的轴(8), - 电驱动/发电机单元(15)，选择性地用于驱动所述轴(8)或用于从所述轴(8)的旋转运 动产生电力，以及 - 车轮轴承⑴，包括外圈⑵， 其中， - 所述外圈(2)包括沿着第一圆周布置的一组第一附接孔(28)，所述外圈(2)包括沿着 第二圆周布置的一组第二附接孔(29)， - 所述第一圆周具有比所述第二圆周大的半径， - 所述第二附接孔(29)用于形成所述外圈⑵与所述轴(8)之间的机械连接。 2 .根据权利要求1所述的轮轴子组件，其特征在于，所述第一附接孔(28)的数量大于所 述第二附接孔(29)的数量，和/或所述第一附接孔(28)的直径相应地大于所述第二附接孔 (29)的直径。 3 .一种车辆的挂车的轮轴子组件,包括： - 车轮轴承⑴，包括外圈⑵， - 轴(8)， - 联轴器(12)， - 等速接头(13)或铰接轴(39)， - 变速器(14)， - 电驱动/发电机单元(15)，选择性地用于驱动所述轴(8)或用于从所述轴(8)的旋转运 动产生电力，以及 - 控制装置(16)，用于控制所述电驱动/发电机单元(15)， 其中， - 所述轴(8)机械地连接到所述外圈(2)并且能够通过所述电驱动/发电机单元(15)经 由所述联轴器(12)、所述等速接头(13)或所述铰接轴(39)以及所述变速器(14)被驱动。 4 .根据权利要求3所述的轮轴子组件，其特征在于,所述轮轴子组件包括用于储存由所 述电驱动/发电机单元(15)产生的电力的电池(17)。 5 .一种车辆的挂车，其中，所述挂车包括根据权利要求1至4中的任一项所述的轮轴子 组件。 6 .一种用于控制车辆的挂车的轮轴子组件的电驱动/发电机单元(15)的方法，其中， - 所述电驱动/发电机单元(15)能够选择性地以马达操作或以发电机操作进行操作， - 在马达操作中，所述电驱动/发电机单元(15)将电力转换为用于驱动所述挂车的机械 能， - 在发电机操作中，所述电驱动/发电机单元(15)将机械能转换为电力， - 在所述挂车联接到所述车辆所用的联接装置(22)的区域中，确定至少一个测量值，以 及 - 基于所述测量值，决定所述电驱动/发电机单元(15)是以马达操作还是以发电机操作 进行操作。 7 .根据权利要求6所述的方法，其特征在于，当作用在所述挂车的联接装置(22)上的力 (F)与所述挂车的行驶方向相反时，实现切换到发电机操作。 8 .根据权利要求6或7中的任一项所述的方法，其特征在于，仅当满足至少一个其他条 件时，才实现切换到发电机操作。 9 .根据权利要求6至8中的任一项所述的方法，其特征在于，当作用在所述挂车的联接 装置(22)上的力(F)沿所述挂车的行驶方向时，实现切换到马达操作。 10 .根据权利要求9所述的方法，其特征在于，仅当满足至少一个其他条件时，才实现切 换到马达操作。 | [DE DE102019207730A1]: Die Erfindung betrifft eine Achsenbaugruppe mit einer elektrischen Antriebs-/Generator-Einheit. Weiterhin betrifft die Erfindung ein Verfahren zum Steuern einer elektrischen Antriebs-/Generator-Einheit einer Achsenbaugruppe. Bei Fahrzeugen mit Verbrennungsmotoren werden immer strengere Anforderungen an den CO2-Ausstoss gestellt. Dies gilt im besonderen Maß auch für Nutzfahrzeuge und somit auch für Gespanne aus einer Zugmaschine und einem Anhänger. Durch eine Vielzahl von technischen Verbesserungen insbesondere der Verbrennungsmotoren konnten die CO2-Emissionen von Fahrzeugen bereits erheblich reduziert werden. Inzwischen ist das wirtschaftlich nutzbare Optimierungspotential bei Verbrennungsmotoren aber weitgehend ausgeschöpft, so dass jede weitere Verbesserung einen vergleichsweise hohen technischen Aufwand erfordert. Es ist daher eine Aufgabe der Erfindung, mit einem vertretbaren Aufwand eine Reduzierung der CO2-Emissionen eines Gespanns aus einer Zugmaschine und einem Anhänger zu erreichen. Der Begriff Anhänger soll dabei sehr weit gefasst sein und insbesondere auch Auflieger eines Sattelzugs umfassen. Die Aufgabe wird durch die Merkmalskombinationen der nebengeordneten Ansprüche gelöst. Die erfindungsgemäße Achsenbaugruppe eines Anhängers eines Fahrzeugs weist eine drehbar gelagerte Welle, eine elektrische Antriebs-/Generator-Einheit wahlweise zum Antreiben der Welle oder zum Erzeugen von elektrischer Energie aus der Rotationsbewegung der Welle und ein Radlager mit einem Außenring auf. Der Außenring weist einen Satz von ersten Befestigungsbohrungen auf, die auf einer ersten Kreislinie angeordnet sind und einen Satz von zweiten Befestigungsbohrungen, die auf einer zweiten Kreislinie angeordnet sind. Die erste Kreislinie weist einen größeren Radius auf als die zweite Kreislinie. Die zweiten Befestigungsbohrungen dienen der Ausbildung einer mechanischen Verbindung zwischen dem Außenring und der Welle. Die Erfindung hat den Vorteil, dass sie mit vertretbarem Aufwand eine Reduktion der CO2-Emissionen ermöglicht. Die elektrische Antriebs-/Generator-Einheit kann überschüssige mechanische Energie beispielsweise in einem Schiebebetrieb des Anhängers in elektrische Energie umwandeln, die zu einem späteren Zeitpunkt wieder in mechanische Energie umgewandelt und zum Antreiben des Anhängers genutzt wird. Dabei ist es besonders vorteilhaft, dass die erfindungsgemäße Achsenbaugruppe eine herkömmliche Achsenbaugruppe ersetzen kann, ohne dass aufwendige Änderungen an der Konstruktion des Anhängers vorgenommen werden müssen. Dies wird insbesondere durch die Ausgestaltung des Außenrings mit zwei Sätzen von Befestigungsbohrungen ermöglicht, durch die der Außenring als eine Schnittstelle für die Anbindung des Rads an die Welle nutzbar ist. Demgemäß können die ersten Befestigungsbohrungen der Ausbildung einer mechanischen Verbindung mit einem Radadapter oder einer Felge dienen. Der Außenring kann zwei axial nebeneinander angeordnete Laufbahnen aufweisen. Weiterhin kann der Außenring einteilig ausgebildet sein. Dadurch ist eine erhebliche Gewichtseinsparung im Vergleich zu einer mehrteiligen Ausbildung möglich. Insbesondere kann der Außenring geschmiedet sein. Dies ermöglicht eine hohe Festigkeit und Härte und dennoch ausreichend Spielraum bei der Formgebung. Die Anzahl der ersten Befestigungsbohrungen kann größer sein als die Anzahl der zweiten Befestigungsbohrungen. Weiterhin kann der Durchmesser der ersten Befestigungsbohrungen jeweils größer sein als der Durchmesser der zweiten Befestigungsbohrungen. Zudem können die ersten und zweiten Befestigungsbohrungen in Umfangsrichtung versetzt zueinander angeordnet sein. Da über die zweiten Befestigungsbohrungen kleinere Kräfte übertragen werden als über die ersten Befestigungsbohrungen, kann durch die unterschiedliche Ausbildung in Anzahl und/oder Größe der Herstellungsaufwand reduziert werden und die Abmessungen des Außenrings können kompakt gehalten werden. Dies ermöglicht eine kompatible Ausbildung des Außenrings mit herkömmlichen Außenringen, die lediglich einen Satz von Befestigungsbohrungen aufweisen und hat den weiteren Vorteil der Gewichtsersparnis. Die Erfindung betrifft weiterhin eine Achsenbaugruppe eines Anhängers eines Fahrzeugs, mit einem Radlager, das einen Außenring aufweist, einer Welle, einer Kupplung, einem Gleichlaufgelenk oder einer Gelenkwelle, einem Getriebe, einer elektrischen Antriebs-/Generator-Einheit wahlweise zum Antreiben der Welle oder zum Erzeugen von elektrischer Energie aus der Rotationsbewegung der Welle und einer Steuereinrichtung zur Steuerung der elektrischen Antriebs-/Generator-Einheit. Die Welle ist mechanisch mit dem Außenring verbunden und über die Kupplung, das Gleichlaufgelenk oder die Gelenkwelle und das Getriebe von der elektrischen Antriebs-/Generator-Einheit antreibbar. Die Kupplung, das Gleichlaufgelenk oder die Gelenkwelle, das Getriebe und die elektrische Antriebs-/Generator-Einheit sind vorzugsweise in dieser Reihenfolge axial nebeneinander angeordnet. Bei der Kupplung kann es sich um eine betätigbare Kupplung handeln, mit der eine Wirkverbindung zwischen zwei Komponenten, beispielsweise der Welle und dem Gleichlaufgelenk, wahlweise ausgebildet und aufgehoben werden kann. Insbesondere kann im Fall einer betätigbaren Kupplung diese über einen Reibschluss ein Moment übertragen. Insbesondere kann ferner die Ausbildung der Wirkverbindung auch über ein Zahnrad erfolgen, das über einen Schaltbefehl axial auf eine Motorwelle in einen Eingriff mit einem Gegenzahnrad gebracht und bei einem Abschalten entsprechend aus dem Eingriff mit dem Gegenzahnrad gebracht wird. Mit Ausnahme des Radlagers können sämtliche Komponenten der erfindungsgemäßen Achsenbaugruppe innerhalb eines Achsrohrs angeordnet sein. Dadurch ergibt sich ein sehr kompakter Aufbau. Es besteht aber auch die Möglichkeit einige Komponenten wie z. B. die Welle und die Kupplung innerhalb des Achsrohrs und andere Komponenten wie z. B. das Getriebe, die elektrische Antriebs-/Generator-Einheit und die Steuereinrichtung außerhalb des Achsrohres anzuordnen. Dadurch entstehen mehr Freiheiten bzgl. der Abmessungen der Komponenten. Die erfindungsgemäße Achsenbaugruppe kann zudem eine Batterie zum Speichern der mit der elektrischen Antriebs-/Generator-Einheit erzeugten elektrischen Energie aufweisen. Dies trägt dazu bei, die erfindungsgemäße Achsenbaugruppe als Funktionseinheit autark zu gestalten. Außerdem wird dadurch eine autarke Gestaltung des Anhängers in Bezug auf die Zugmaschine erleichtert, so dass der mit der erfindungsgemäßen Achsenbaugruppe ausgestattete Anhänger auch von einer herkömmlichen Zugmaschine gezogen werden kann, die nicht auf die erfindungsgemäße Achsenbaugruppe abgestimmt ist und dennoch die Funktionalität der erfindungsgemäßen Achsenbaugruppe zur Verfügung steht. Die erfindungsgemäße Achsenbaugruppe kann zwei Radlager mit je einem Außenring, zwei Wellen, zwei Kupplungen, zwei Gleichlaufgelenke oder Gelenkwellen und zwei Getriebe aufweisen. Weiterhin kann die erfindungsgemäße Achsenbaugruppe zwei elektrische Antriebs-/Generator-Einheiten aufweisen. Schließlich kann die erfindungsgemäße Achsenbaugruppe zwei Batterien aufweisen. Die Erfindung bezieht sich weiterhin auf einen Anhänger eines Fahrzeugs, wobei der Anhänger eine erfindungsgemäße Achsenbaugruppe aufweist. Die Erfindung bezieht sich zudem auf ein Verfahren zur Steuerung einer elektrischen Antriebs-/Generator-Einheit einer Achsenbaugruppe eines Anhängers eines Fahrzeugs, wobei die elektrische Antriebs-/Generator-Einheit wahlweise in einem Motorbetrieb oder in einem Generatorbetrieb betreibbar ist, die elektrische Antriebs-/Generator-Einheit im Motorbetrieb elektrische Energie in mechanische Energie umwandelt, die zum Antreiben des Anhängers genutzt wird, die elektrische Antriebs-/Generator-Einheit im Generatorbetrieb mechanische Energie in elektrische Energie umwandelt, im Bereich einer Koppeleinrichtung, mit der der Anhänger mit dem Fahrzeug gekoppelt ist, wenigstens eine Messgröße ermittelt wird und auf Basis der Messgröße entschieden wird, ob die elektrische Antriebs-/Generator-Einheit im Motorbetrieb oder im Generatorbetrieb betrieben wird. Das erfindungsgemäße Verfahren hat den Vorteil, dass der Anhänger autark von der Zugmaschine Energie zurückgewinnen und für seinen Antrieb nutzen kann. Dabei kann auch die Steuerung dieses Vorgangs autark von der Zugmaschine erfolgen. Demgemäß kann auf diese Weise durch den Anhänger die CO2-Emission einer beliebigen Zugmaschine im Anhängerbetrieb gesenkt werden Bei der Koppeleinrichtung kann es sich um einen Königszapfen handeln, insbesondere wenn der Anhänger als ein Sattelauflieger ausgebildet ist. In den Generatorbetrieb kann umgeschaltet werden, wenn eine auf die Koppeleinrichtung des Anhängers wirkende Kraft entgegen der Fahrtrichtung des Anhängers verläuft. Dies deutet auf einen Schiebebetrieb hin, in dem überschüssige mechanische Energie verfügbar ist. Es kann vorgesehen sein, dass nur dann in den Generatorbetrieb umgeschaltet wird, wenn wenigstens eine weitere Bedingung erfüllt ist. Die weitere Bedingung kann insbesondere die Fahrsicherheit des Anhängers betreffen oder so gestaltet sein, dass nur dann in den Generatorbetrieb umgeschaltet wird, wenn eine nennenswerte Energierückgewinnung zu erwarten ist. Dies hat den Vorteil, dass durch das erfindungsgemäße Verfahren die Fahrsicherheit nicht beeinträchtigt wird und ein besonders wirtschaftlicher Betrieb möglich ist. Beispielsweise kann die weitere Bedingung darin bestehen, dass der Betrag der auf die Koppeleinrichtung des Anhängers wirkenden Kraft einen vorgegebenen Mindestwert überschreitet. Mit dieser Bedingung soll verhindert werden, dass bereits bei einem geringfügigen Schiebebetrieb, der nicht für eine Energierückgewinnung genutzt werden kann, in den Generatorbetrieb umgeschaltet wird. Weiterhin kann die weitere Bedingung darin bestehen, dass die Raddrehzahl des Anhängers einen vorgegebenen Mindestwert überschreitet. Mit dieser Bedingung soll verhindert werden, dass in den Generatorbetrieb umgeschaltet wird, wenn der Anhänger bereits fast zum Stillstand gekommen ist und deshalb eine Energierückgewinnung nur noch in einem sehr geringen Maß möglich ist. Der vorgegebene Mindestwert kann beispielweise so gewählt werden, dass er einer Geschwindigkeit des Anhängers von 10 km/h entspricht. Die weitere Bedingung kann auch darin bestehen, dass die Differenz zwischen dem erfassten Drehwinkel der Koppeleinrichtung und dem Drehwinkel für eine Geradeausfahrt in Vorwärtsrichtung einen Absolutbetrag aufweist, der einen vorgegebenen Höchstwert nicht überschreitet. Mit dieser Bedingung soll verhindert werden, dass durch ein Aktivieren des Generatorbetriebs bei einer Kurvenfahrt die Fahrsicherheit beeinträchtigt wird. Der vorgegebene Höchstwert kann beispielsweise 10° betragen. Die weitere Bedingung kann auch darin bestehen, dass die Radaufstandskraft oder eine damit korrelierte Größe eine vorgegebene Bedingung erfüllt. Dies dient ebenfalls der Fahrsicherheit. Zur Umschaltung in den Generatorbetrieb kann eine Kupplung so angesteuert werden, dass die Drehbewegung eines Rads des Anhängers auf die elektrische Antriebs-/Generator-Einheit übertragen wird. Die im Generatorbetrieb erzeugte elektrische Energie kann in eine Batterie eingespeist werden. Beim erfindungsgemäßen Verfahren kann in den Motorbetrieb umgeschaltet werden, wenn die auf die Koppeleinrichtung des Anhängers wirkende Kraft in Fahrtrichtung des Anhängers verläuft. Unter dieser Bedingung ist davon auszugehen, dass sich der Anhänger im Zugbetrieb befindet und demgemäß ein Beitrag zum Antreiben des Anhängers sinnvoll ist. Dabei kann vorgesehen sein, dass nur dann in den Motorbetrieb umgeschaltet wird, wenn wenigstens eine weitere Bedingung erfüllt ist. Die weitere Bedingung kann insbesondere die Fahrsicherheit des Anhängers betreffen oder so gestaltet sein, dass nur dann in den Motorbetrieb umgeschaltet wird, wenn davon auszugehen ist, dass der Motorbetrieb effizient ist. Beispielsweise kann die weitere Bedingung darin bestehen, dass der Betrag der auf die Koppeleinrichtung des Anhängers wirkenden Kraft einen vorgegebenen Mindestwert überschreitet. Mit dieser Bedingung soll verhindert werden, dass fortwährend kurzzeitig in den Motorbetrieb umgeschaltet wird, ohne dass dies einen nennenswerten Nutzen mit sich bringt. Die weitere Bedingung kann auch darin bestehen, dass die Differenz zwischen dem erfassten Drehwinkel der Koppeleinrichtung und dem Drehwinkel für eine Geradeausfahrt in Vorwärtsrichtung einen Absolutbetrag aufweist, der einen vorgegebenen Höchstwert nicht überschreitet. Mit dieser Bedingung soll verhindert werden, dass durch ein Aktivieren des Motorbetriebs bei einer Kurvenfahrt die Fahrsicherheit beeinträchtigt wird. Der vorgegebene Höchstwert kann beispielsweise 10° betragen. Die weitere Bedingung kann auch darin bestehen, dass die Radaufstandskraft oder eine damit korrelierte Größe eine vorgegebene Bedingung erfüllt. Dies dient ebenfalls der Fahrsicherheit. Zur Umschaltung in den Motorbetrieb kann die Kupplung so angesteuert werden, dass die Drehbewegung der elektrischen Antriebs-/Generator-Einheit auf ein Rad des Anhängers übertragen wird. Die im Motorbetrieb benötigte elektrische Energie kann der Batterie entnommen werden. Die Steuereinrichtung der erfindungsgemäßen Achsenbaugruppe kann so ausgebildet sein, dass mit ihrer Hilfe das erfindungsgemäße Verfahren ausgeführt werden kann. Die Erfindung wird nachstehend anhand der in der Zeichnung dargestellten Ausführungsbeispiele erläutert. Es zeigen: 1 ein Ausführungsbeispiel einer erfindungsgemäß ausgebildeten Achsenbaugruppe in einer schematischen Darstellung,2 ein Ausführungsbeispiel eines erfindungsgemäßen Radlagers in Aufsicht,3 das in 2 dargestellte Ausführungsbeispiel des Radlagers in Schnittdarstellung und4 das in 2 dargestellte Ausführungsbeispiel des Radlagers in einer weiteren Schnittdarstellung,5 ein weiteres Ausführungsbeispiel der erfindungsgemäß ausgebildeten Achsenbaugruppe in einer 1 entsprechenden Darstellung und6 ein nochmals abgewandeltes Ausführungsbeispiel der erfindungsgemäß ausgebildeten Achsenbaugruppe in einer 1 entsprechenden Darstellung. Die erfindungsgemäße Achsenbaugruppe ist für den Einsatz bei Anhängern von Fahrzeugen, insbesondere Nutzfahrzeugen vorgesehen. Ein typischer Anwendungsfall ist ein Sattelauflieger eines Sattelzugs. Dort kann für wenigstens eine der typischerweise drei Fahrzeugachsen die erfindungsgemäße Achsenbaugruppe verwendet werden. Die Erfindung wird im Folgenden am Beispiel eines Sattelaufliegers beschrieben, ist aber nicht darauf begrenzt, sondern auch bei anderen Anhängern anwendbar. 1 zeigt ein Ausführungsbeispiel einer erfindungsgemäß ausgebildeten Achsenbaugruppe in einer schematischen Darstellung. Die Darstellung ist stark abstrahiert und soll lediglich die prinzipielle Anordnung der einzelnen Komponenten insbesondere im Hinblick auf ihr funktionelles Zusammenspiel verdeutlichen, d. h. 1 repräsentiert nicht die tatsächliche und maßstäbliche geometrische Anordnung. Dargestellt ist nicht die komplette Achsenanordnung, sondern lediglich die Hälfte der Achsenanordnung von der Radseite bis zur Mitte, da sich nach der Mitte alle Komponenten spiegelbildlich wiederholen. Die Achsenanordnung kann aber auch so abgewandelt werden, dass einige Komponenten nur in einfacher Ausführung vorhanden sind. Dies wird an anderer Stelle noch näher erläutert. Die erfindungsgemäße Achsenbaugruppe weist ein Radlager 1 mit einem Außenring 2 sowie einem ersten Innenring 3 und einem zweiten Innenring 4 auf. Details zum Aufbau des Radlagers 1 können den 2 bis 4 entnommen werden. Der Außenring 2 ist mittels eines Satzes erster Schrauben 5 mit einem Radadapter 6 und mittels eines Satzes zweiter Schrauben 7 mit einem flanschartig ausgebildeten Ende einer Welle 8 mechanisch verbunden. Am Radadapter 6 ist ein Rad 9 befestigt. Demgemäß rotiert die Welle 8 in gleicher Weise wie das Rad 9. Die mechanische Verbindung des Außenrings 2 mit dem Radadapter 6 ist bezüglich der Rotationsachse des Außenrings 2 radial weiter außen ausgebildet als die mechanische Verbindung mit der Welle 8. Die Innenringe 3, 4 sind mit einem Achsrohr 10, das die Welle 8 konzentrisch umschließt, mechanisch verbunden. Auf das Achsrohr 10 stützt sich ein Balg 11 einer Luftfederung ab. Auch bei rotierender Welle 8 verharren die Innenringe 3,4 und das Achsrohr 10 im Ruhezustand, d. h. sie rotieren nicht. Im Bereich ihres zweiten Endes ist die Welle 8 mit einer Kupplung 12 mechanisch verbunden. Die Kupplung 12 ist wiederum mit einem Gleichlaufgelenk 13, beispielsweise einem Tripodengelenk, mechanisch verbunden. Das Gleichlaufgelenk 13 ist mit einem Getriebe 14 mechanisch verbunden, das insbesondere als ein Planetengetriebe ausgebildet sein kann. Das Getriebe 14 ist weiterhin mit einer elektrischen Antriebs-/Generator-Einheit 15 mechanisch verbunden, die von einer Steuereinrichtung 16 gesteuert wird. An die Steuereinrichtung 16 ist eine Batterie 17, beispielsweise eine Lithiumionen-Batterie, angeschlossen. Weiterhin sind an die Steuereinrichtung 16 wenigstens ein Sensor 18 zur Erfassung der Raddrehzahl D, wenigstens ein Sensor 19 zur Erfassung einer Radaufstandskraft LR, wenigstens ein Sensor 20 zur Erfassung einer Lagerkraft LL, wenigstens ein Sensor 21 zur Erfassung eines Drucks LB im Balg 11 der Luftfederung und weitere Sensoren zur Erfassung des Zusammenspiels zwischen einem Königszapfen 22 des Sattelaufliegers und einem Sattel 23 der Zugmaschine angeschlossen. Dabei erfasst ein erster weiterer Sensor 24 die Richtung und den Betrag einer zwischen dem Königszapfen 22 und dem Sattel 23 wirkenden Kraft F. Dieser wird im Folgenden als Sensor 24 zur Erfassung der Kraft F am Königszapfen 22 bezeichnet. Ein zweiter weiterer Sensor 25 erfasst einen Drehwinkel W, um den der Königszapfen 22 relativ zum Sattel 23 verdreht ist. Dieser wird im Folgenden als Sensor 25 zur Erfassung des Drehwinkels W des Königszapfens 22 bezeichnet. Der Sensor 19 zur Erfassung der Radaufstandskraft LR, der Sensor 20 zur Erfassung der Lagerkraft LL und der Sensor 21 zur Erfassung des Drucks LB im Balg 11 der Luftfederung liefern zum Teil redundante Informationen, do dass einer oder mehrere dieser Sensoren auch entfallen können. Bevor auf die Funktionsweise der in 1 dargestellten erfindungsgemäßen Achsenbaugruppe näher eingegangen wird, soll zunächst der Aufbau des Radlagers 1 anhand der 2 bis 4 beschrieben werden. Das Radlager 1 ist als ein zweireihiges Kegelrollenlager ausgebildet. Der einteilig ausgebildete Außenring 2 ist geschmiedet und weist eine erste äußere Laufbahn 26 und eine zweite äußere Laufbahn 27 auf, die in einem Abstand axial nebeneinander angeordnet sind. Dies bedeutet, dass beide äußeren Laufbahnen 26, 27 integrale Bestandteile desselben Bauteils sind und es sich bei dem Außenring 2 nicht um ein aus mehreren Komponenten zusammengesetztes Bauteil handelt. Weiterhin weist der Außenring 2 einen Satz von ersten Befestigungsbohrungen 28 auf, die auf einer ersten Kreislinie angeordnet sind. Außerdem weist der Außenring 2 einen Satz von zweiten Befestigungsbohrungen 29 auf, die auf einer zweiten Kreislinie angeordnet sind, wobei die erste Kreislinie einen größeren Radius aufweist als die zweite Kreislinie. Die ersten Befestigungsbohrungen 28 und die zweiten Befestigungsbohrungen 29 sind in Umfangsrichtung versetzt zueinander angeordnet und jeweils als Gewindebohrungen ausgeführt. Die ersten Befestigungsbohrungen 28 weisen einen erheblich größeren Bohrungsdurchmesser auf als die zweiten Befestigungsbohrungen 29. Außerdem ist die Anzahl der ersten Befestigungsbohrungen 28 größer als die Anzahl der zweiten Befestigungsbohrungen 29. Beispielsweise können zwölf erste Befestigungsbohrungen 28 und sechs zweite Befestigungsbohrungen 29 vorgesehen sein. Die ersten Befestigungsbohrungen 28 dienen der Befestigung des Radadapters 5 oder der Felge am Außenring 2. Die zweiten Befestigungsbohrungen 29 dienen der Befestigung der Welle 8 am Außenring 2. Die beiden Innenringe 3, 4 sind axial nebeneinander angeordnet und berühren einander beim dargestellten Ausführungsbeispiel axial. Über einen Klemmring 30 sind die beiden Innenringe 3, 4 formschlüssig miteinander verbunden und dadurch gegen Trennen in Axialrichtung gesichert. Der erste Innenring 3 weist eine erste innere Laufbahn 31 auf. Der zweite Innenring 4 weist eine zweite innere Laufbahn 32 auf. Zwischen der ersten inneren Laufbahn 31 und der ersten äußeren Laufbahn 26 rollen erste Wälzkörper 33 ab. Zwischen der zweiten inneren Laufbahn 32 und der zweiten äußeren Laufbahn 27 rollen zweite Wälzkörper 34 ab. Die ersten Wälzkörper 33 und die zweiten Wälzkörper 34 sind jeweils als Kegelrollen ausgebildet. Die ersten Wälzkörper 33 werden in einem ersten Käfig 35 geführt. Die zweiten Wälzkörper 34 werden in einem zweiten Käfig 36 geführt. Der radiale Spalt zwischen den Innenringen 3, 4 und dem Außenring 2 wird im Bereich des ersten Innenrings 3 durch eine erste Dichtung 37 und im Bereich des zweiten Innenrings 4 durch eine zweite Dichtung 38 nach außen abgedichtet. Im Folgenden wird die Funktionsweise der in 1 dargestellten erfindungsgemäßen Achsenbaugruppe näher erläutert: Insgesamt dient die erfindungsgemäße Achsenbaugruppe dazu, überschüssige Energie beispielsweise bei einem Bremsvorgang oder einer Bergabfahrt des Sattelaufliegers zu speichern und später zum Beispiel für eine gewünschte Beschleunigung des Sattelaufliegers wieder verfügbar zu machen. Diese Funktion der Energierückgewinnung soll autark für den mit der erfindungsgemäßen Achsenbaugruppe ausgerüsteten Sattelauflieger verfügbar sein, ohne dass es einer Unterstützung durch die Zugmaschine bedarf. Mit anderen Worten, die Energierückgewinnung soll unabhängig von der Zugmaschine, an die der mit der erfindungsgemäßen Achsenbaugruppe ausgerüstete Sattelauflieger angekuppelt ist, möglich sein und der Sattelauflieger soll im Mischbetrieb mit herkömmlichen Sattelaufliegern einsetzbar sein. Dies wird dadurch erreicht, dass alle für die Energierückgewinnung benötigten Komponenten am Sattelauflieger verbaut sind und alle für die Energierückgewinnung benötigten Signale im Bereich des Sattelaufliegers verfügbar und unabhängig vom Typ der Zugmaschine sind. Um die Energierückgewinnung zu ermöglichen kann die elektrische Antriebs-/Generator-Einheit 15 der erfindungsgemäßen Achsenbaugruppe wahlweise in zwei verschiedenen Betriebszuständen betrieben werden. Bei den beiden Betriebszuständen handelt es sich um einen Generatorbetrieb und einen Motorbetrieb. Im Generatorbetrieb wird die elektrische Antriebs-/Generator-Einheit 15 als Generator betrieben und wandelt die mechanische Energie der rotierenden Welle 8 in elektrische Energie um. Die so erzeugte elektrische Energie wird in der Batterie 17 gespeichert. Im Motorbetrieb wird die elektrische Antriebs-/Generator-Einheit 15 als Motor betrieben und wandelt die in der Batterie 17 gespeicherte elektrische Energie in mechanische Energie um und treibt dadurch die Welle 8 an. Neben diesen beiden Betriebszuständen existiert noch ein neutraler Betriebszustand, in dem die elektrische Antriebs-/Generator-Einheit 15 weder als Generator noch als Motor betrieben wird und sich die erfindungsgemäße Achsenbaugruppe wie eine herkömmliche Achsenbaugruppe ohne elektrische Antriebs- oder Rekuperationsfunktion verhält. Im neutralen Betriebszustand ist die elektrische Antriebs-/Generator-Einheit 15 von der Welle 8 entkoppelt. Im Rahmen der Erfindung ist vorgesehen, zwischen den Betriebszuständen der elektrischen Antriebs-/Generator-Einheit 15 so umzuschalten, dass zum einen eine hohe Energierückgewinnung möglich ist und zum anderen die Fahrsicherheit nicht beeinträchtigt wird. Im Einzelnen wird dabei folgendermaßen vorgegangen: Es wird zunächst geprüft, ob sich der Sattelauflieger gerade im Schiebebetrieb befindet. Dies kann z. B. bei Bergab-Fahrt oder beim Bremsen der Fall sein. Zur Erkennung des Schiebebetriebs wird das Signal des Sensors 24 für die Kraft F am 22 Königszapfen ausgewertet. Eine auf den Königszapfen 22 wirkende Kraft F entgegen der Fahrtrichtung des Sattelaufliegers zeigt an, dass sich der Sattelauflieger im Schiebebetrieb befindet. Allerdings lohnt sich eine Umschaltung der elektrischen Antriebs-/Generator-Einheit 15 in den Generatorbetrieb nur bei einem ausreichend stark ausgeprägten Schiebebetrieb. Aus diesem Grund kann vorgesehen sein, dass nicht nur die Richtung, sondern auch der Betrag der Kraft F am Königszapfen 22 ermittelt wird. Wenn zusätzlich zur festgestellten Kraftrichtung entgegen der Fahrtrichtung der Betrag der Kraft F einen vorgegebenen Mindestwert überschreitet, lohnt es sich, die elektrische Antriebs-/Generator-Einheit 15 in den Generatorbetrieb umzuschalten. Dies bedeutet aber nicht, dass in jedem Fall in den Generatorbetrieb umgeschaltet wird, wenn die beiden genannten Bedingungen erfüllt sind. Mit anderen Worten, es handelt sich lediglich um notwendige, nicht jedoch um hinreichende Bedingungen. Bevor tatsächlich in den Generatorbetrieb umgeschaltet wird werden noch weitere Bedingungen geprüft. Eine erste weitere Bedingung betrifft die Raddrehzahl D. Gemäß dieser Bedingung wird die Umschaltung in den Generatorbetrieb nur dann durchgeführt, wenn der vom Sensor 18 zur Erfassung der Raddrehzahl D erfasste Wert einen Mindestwert für die Raddrehzahl D überschreitet. Mit dieser Bedingung soll sichergestellt werden, dass sich der Sattelauflieger schneller als eine Mindestgeschwindigkeit bewegt, da sich andernfalls ein Umschalten in den Generatorbetrieb nicht lohnt. Die Mindestgeschwindigkeit kann beispielsweise 10 km/h betragen. Eine zweite weitere Bedingung betrifft den Drehwinkel W des Königszapfens 22. Gemäß dieser Bedingung wird die Umschaltung in den Generatorbetrieb nur dann durchgeführt, wenn die Differenz aus dem vom Sensor 25 zur Erfassung des Drehwinkels W des Königszapfens 22 erfassten Wert und einem Vergleichswert für eine Geradeausfahrt in Vorwärtsrichtung einen Absolutbetrag aufweist, der einen vorgegebenen Höchstwert nicht überschreitet. Mit dieser Bedingung soll verhindert werden, dass durch ein Aktivieren des Generatorbetriebs bei einer Kurvenfahrt die Fahrsicherheit beeinträchtigt wird. Der vorgegebene Höchstwert des Drehwinkels W kann beispielsweise 10° betragen. Eine dritte Bedingung betrifft die Radaufstandskraft LR. Gemäß dieser Bedingung wird die Umschaltung in den Generatorbetrieb nur dann durchgeführt, wenn der vom Sensor 19 zur Erfassung der Radaufstandskraft LR zwischen einem vorgegebenen Mindestwert und einem vorgegebenen Höchstwert liegt. Mit dieser Bedingung soll verhindert werden, dass durch das Aktivieren des Generatorbetriebs die Fahrsicherheit beeinträchtigt wird. Dies könnte beispielsweise dann der Fall sein, wenn die Radaufstandskraft LR zum Beispiel wegen einer seitlich geneigten Fahrbahn sehr klein oder sehr groß ist. Es ist auch möglich die Radaufstandskräfte auf der linken und der rechten Seite des Sattelaufliegers miteinander zu vergleichen und die Umschaltung in den Generatorbetrieb nur dann durchzuführen, wenn die Abweichung der Radaufstandskräfte einen vorgegebenen Höchstwert nicht überschreitet. Anstelle oder zusätzlich zur Radaufstandskraft LR können auch die Lagerkraft LL und/oder der Druck LB im Balg 11 der Luftfederung in analoger Weise ausgewertet werden. Wenn die Prüfung sämtlicher Bedingungen ergeben hat, dass in den Generatorbetrieb umgeschaltet werden soll, steuert die Steuereinrichtung 16 die Kupplung 12 so an, dass durch die Kupplung 12 eine Wirkverbindung zwischen der Welle 8 und dem Gleichlaufgelenk 13 ausgebildet wird. Die Drehbewegung des Rads 9 wird somit über die ersten Schrauben 5 auf den Außenring 2 und von dort über die zweiten Schrauben 7 auf die Welle 8 übertragen. Da die zweiten Schrauben 7 nicht dafür ausgelegt sein müssen, das Rad 9 zu halten und Bremskräfte aufzunehmen, sondern lediglich die Nutzung der mechanischen Energie der Drehbewegung zu ermöglichen, können die zweiten Schrauben 7 schwächer ausgelegt werden als die ersten Schrauben 5 und es genügt eine geringere Anzahl. Demgemäß weisen die ersten Befestigungsbohrungen 28 des Außenrings 2 jeweils einen größeren Radius auf und sind in einer größeren Anzahl ausgebildet als die zweiten Befestigungsbohrungen 29. Das Gleichlaufgelenk 13 dreht sich somit mit der Welle 8 mit und diese Drehbewegung wird über das Getriebe 14 an die elektrische Antriebs-/Generator-Einheit 15 weitergegeben. Die mechanische Energie der Drehbewegung wird von der elektrischen Antriebs-/Generator-Einheit 15 in elektrische Energie umgewandelt, die von der Steuereinrichtung 16 - gegebenenfalls nach Aufbereitung des elektrischen Signals - in die Batterie 17 eingespeist wird. Die Batterie 17 speichert diese elektrische Energie für eine Nutzung, wenn die elektrische Antriebs-/Generator-Einheit 15 in den Motorbetrieb umgeschaltet wird. Wenn sich der Sattelauflieger nicht im Schiebebetrieb befindet, wird geprüft, ob er sich in einem Zugbetrieb befindet und demgemäß die elektrische Antriebs-/Generator-Einheit 15 in den Motorbetrieb umgeschaltet werden soll. Ein Zugbetrieb kann beispielsweise beim Beschleunigen des Sattelaufliegers oder bei einer Bergauffahrt oder infolge des Luftwiderstands und der Reibung des Sattelaufliegers auch bei einer Fahrt auf ebener Strecke und mit konstanter Geschwindigkeit vorliegen. Zur Erkennung des Zugbetriebs wird wiederum das Signal des Sensors 24 für die Kraft F am Königszapfen 22 ausgewertet. Eine auf den Königszapfen 22 wirkende Kraft F in Fahrtrichtung des Sattelaufliegers zeigt an, dass sich der Sattelauflieger im Zugbetrieb befindet, so dass in den Motorbetrieb umgeschaltet werden könnte. Um ein zu häufiges Umschalten zu vermeiden, kann vorgesehen sein, dass nicht nur die Richtung, sondern auch der Betrag der Kraft F am Königszapfen 22 ermittelt wird. In diesem Fall wir nur dann in den Motorbetrieb umgeschaltet, wenn zusätzlich zur festgestellten Kraftrichtung in Fahrtrichtung der Betrag der Kraft F einen vorgegebenen Mindestwert überschreitet. Es wird aber nicht in jedem Fall in den Motorbetrieb umgeschaltet, wenn eine passende Kraftrichtung und ggf. ein passender Betrag der Kraft F festgestellt werden. Aus Effizienz- und Sicherheitsgründen werden noch weitere Bedingungen geprüft, bevor tatsächlich in den Motorbetrieb umgeschaltet wird. Diese weiteren Bedingungen können in analoger Weise wie für das Umschalten in den Generatorbetrieb festgelegt werden, d. h. dass die erfasste Raddrehzahl D einen vorgegebenen Mindestwert überschreiten muss, der Absolutbetrag der Differenz zwischen dem erfassten Drehwinkel W des Königszapfens 22 und einem Vergleichswert einen vorgegebenen Höchstwert nicht überschreiten darf und die erfasste Radaufstandskraft LR oder die erfasste Lagerkraft LL oder der erfasste Druck LB im Balg 11 der Luftfederung zwischen einem vorgegebenen Mindestwert und einem vorgegebenen Höchstwert liegen muss oder eine sonstige Bedingung erfüllen muss. Wenn die Prüfung sämtlicher Bedingungen ergeben hat, dass in den Motorbetrieb umgeschaltet werden soll, steuert die Steuereinrichtung 16 die Kupplung 12 so an, dass durch die Kupplung 12 eine Wirkverbindung zwischen der Welle 8 und dem Gleichlaufgelenk 13 ausgebildet wird. Außerdem sorgt die Steuereinrichtung 16 dafür, dass die elektrische Antriebs-/Generator-Einheit 15 von der Batterie 17 mit elektrischer Energie versorgt und dadurch in Rotation versetzt wird. Die Drehbewegung der elektrischen Antriebs-/Generator-Einheit 15 wird über das Getriebe 14, das Gleichlaufgelenk 13, die Kupplung 12, die Welle 8 und die zweiten Schrauben 7 auf den Außenring 2 übertragen. Von dort wird die Drehbewegung über die ersten Schrauben 5 - ggf. über einen Radadapter 6 - auf das Rad 9 übertragen und treibt dieses an. Es besteht die Möglichkeit, dass weder alle Bedingungen für die Umschaltungen in den Generatorbetrieb noch alle Bedingungen für die Umschaltung in den Motorbetrieb erfüllt sind. In diesem Fall wird in den neutralen Betriebszustand umgeschaltet, bzw. wenn bereits der neutrale Betriebszustand vorliegt, wird dieser beibehalten. Der neutrale Betriebszustand zeichnet sich dadurch aus, dass die elektrische Antriebs-/Generator-Einheit 15 weder elektrische Energie in die Batterie 17 einspeist noch elektrische Energie von dieser entnimmt. Dies kann beispielsweise dadurch erreicht werden, dass die Steuereinrichtung 16 keine elektrische Verbindung zwischen der elektrischen Antriebs-/Generator-Einheit 15 und der Batterie 17 ausbildet. Außerdem wird die Kupplung 12 von der Steuereinrichtung 16 so angesteuert, dass durch die Kupplung 12 kein
[ZH CN211730925U]: 非对称式轮毂轴承锁紧机构 [EN CN211730925U]: Asymmetric hub bearing locking mechanism | [ZH CN211730925U]: 本实用新型公开了一种非对称式轮毂轴承锁紧机构，包括锁紧螺母、锁片和锁止螺钉；锁紧螺母的端面圆周上均匀分散地开设有偶数个通孔，锁片的端面圆周上均匀分散地开设有偶数个圆形通孔；忽略圆形通孔后，锁片为左右对称的轴对称结构；锁片上圆形通孔的分布直径与锁紧螺母上通孔的分布直径相同；锁止螺钉穿过锁片上的圆形通孔后旋入锁紧螺母的螺纹通孔内，锁片上任意2个相对设置的圆形通孔之间的连线与忽略圆形通孔后锁片的对称轴之间具有一夹角，该夹角使得具有圆形通孔的锁片成为非对称结构，当锁片的一面不能与锁紧螺母对齐锁紧时，直接将锁片翻面使用，可提高出现完全对齐的孔的概率，从而提高一次性装配成功率。 [EN CN211730925U]: The utility model discloses an asymmetric hub bearing locking mechanism. The asymmetric hub bearing locking mechanism comprises a locking nut, a locking plate and a locking screw, an even number of through holes are uniformly and dispersedly formed in the circumference of the end surface of the locking nut, and an even number of circular through holes are uniformly and dispersedly formed in the circumference of the end surface of the locking plate; after the circular through hole is ignored, the locking plate is of a bilaterally symmetrical axisymmetric structure; the distribution diameter ofthe circular through holes in the locking plate is the same as that of the through holes in the locking nut; the locking screw penetrates through the circular through hole in the locking plate and then is screwed into the threaded through hole of the locking nut; an included angle is formed between a connecting line between any two oppositely arranged circular through holes in the locking plate and a symmetric axis of the locking plate after the circular through holes are ignored; the included angle enables the locking plate with the circular through hole to be of an asymmetric structure, whenone face of the locking plate cannot be aligned and locked with the locking nut, the locking plate is directly turned over to be used, the probability of occurrence of completely aligned holes can beincreased, and therefore the success rate of one-time assembly is increased. | CN211730925U | 2020-10-23 | CN202020351973U | 2020-03-19 | CN202020351973U, 2020-03-19 | CN211730925U: 2020-10-23 | SICHUAN JIANAN IND LTD | LIU PING ZHAO PENG GU CHUAN RU XINGREN LIU HUI LI CHAO | B60B27/00: I B60B35/18: I |  |  |  | [ZH CN211730925U]: 1 .非对称式轮毂轴承锁紧机构，包括设置在轮毂外轴承(6)和轴头(1)的锁紧部位的锁 紧螺母(5)、锁片⑶和锁止螺钉(4)；锁紧螺母⑸的端面圆周上均匀分散地开设有偶数个 通孔，包括2个调整通孔⑺和偶数个螺纹通孔(8)，2个调整通孔(7)对称设置;锁片⑶的端 面圆周上均匀分散地开设有偶数个圆形通孔(10)；锁片⑶的中部对应轴头⑴上的防转止 口⑵设有防转卡口(9)；忽略圆形通孔(10)后，锁片⑶为左右对称的轴对称结构;锁片⑶ 上圆形通孔(10)的分布圆直径与锁紧螺母(5)上通孔的分布圆直径相同；锁紧螺母⑸的一 个端面与轮毂外轴承(6)的端面贴合，锁片⑶贴合于锁紧螺母⑸的另一个端面，锁止螺钉 (4)穿过锁片⑶上的圆形通孔(10)后旋入锁紧螺母⑸的螺纹通孔(8)内，其特征在于:锁 片⑶上任意2个相对设置的圆形通孔(10)之间的连线与忽略圆形通孔(10)后锁片⑶的对 称轴之间具有一夹角，该连线穿过对应的2个圆形通孔(10)的中心。 2 .如权利要求1所述的非对称式轮毂轴承锁紧机构，其特征在于：所述锁紧螺母(5)上 螺纹通孔(8)的数量为8个;所述锁片⑶上圆形通孔(10)的数量为10个。 3 .如权利要求2所述的非对称式轮毂轴承锁紧机构，其特征在于:所述锁片(3)上任意2 个相对设置的圆形通孔(10)之间的连线与忽略圆形通孔(10)后锁片⑶的对称轴之间的最 小夹角为5 °。 [EN CN211730925U]: 1 .Asymmetrical wheel hub bearing locking mechanism, including a locking nut (5), a locking plate (3) and a locking screw (4) arranged on the locking part of the outer bearing (6) and the shaft head (1) of the hub; The end face circumference of the nut is evenly distributed with even number of through holes, including 2 adjustment through holes and even number of threaded through holes (8), 2 adjustment through holes (7) are arranged symmetrically; the end face circumference of the lock plate An even number of circular through holes (10) are evenly distributed on the upper side; the middle of the lock plate (3) corresponds to the anti-rotation stop on the shaft head is provided with an anti-rotation bayonet (9); the circular through holes (10) are ignored Later, the lock plate (3) has a left-right symmetrical axisymmetric structure; the distribution circle diameter of the circular through hole (10) on the lock plate (3) is the same as the diameter of the distribution circle on the lock nut (5); one of the lock nut (5) The end surface is attached to the end surface of the outer bearing (6) of the hub, the lock piece is attached to the other end surface of the lock nut , the lock screw (4) passes through the circular through hole (10) on the lock piece and then rotates Into the threaded through hole (8) of the lock nut , characterized in that: the connection line between any two oppositely arranged circular through holes (10) on the lock plate and the circular through hole (10) is ignored There is an included angle between the symmetry axes of the lock plate (3), and the line passes through the centers of the corresponding two circular through holes (10). 2 The asymmetrical wheel hub bearing locking mechanism according to claim 1, wherein the number of threaded through holes (8) on the locking nut (5) is 8; The number of through holes (10) is ten. 3 The asymmetric hub bearing locking mechanism according to claim 2, characterized in that: the connecting line between any two oppositely arranged circular through holes (10) on the lock plate (3) and the neglecting circle The minimum included angle between the symmetry axes of the lock plate after the through-hole (10) is 5°. | [ZH CN211730925U]: 非对称式轮毂轴承锁紧机构 技术领域 [0001]本实用新型涉及汽车车桥的结构设计，具体涉及到一种非对称式轮毂轴承锁紧机 构。 背景技术 [0002]在汽车车桥设计中，轮毂轴承的锁紧机构设计尤为关键。设计是否可靠直接关联 到轮毂轴承的装配特性及车桥的使用寿命。 [0003]图1为现有技术中全浮式后桥轮毂轴承锁紧机构的结构示意图，包括由内向外依 次套设在轴头1上的锁紧螺母5、锁片3和锁紧螺钉4。 [0004]如图2所示为现有技术中锁紧螺母5的结构示意图，锁紧螺母5的端面上开设有多 个通孔，具体包括2个调整通孔7和偶数个螺纹通孔8，2个调整通孔7中心对称设置，调整通 孔7和螺纹通孔8均匀地分散设置于锁紧螺母5的端面圆周上，使得锁紧螺母5成为轴对称结 构。 [0005]轴头1上开设有防转止口2,如图3所示为现有技术中对称式锁片3的结构示意图， 锁片3的中部对应轴头1的防转止口2设有防转卡口9。锁片3的端面圆周上均匀地开设有偶 数个圆形通孔10，锁片3也为轴对称结构。为保证成功装配，锁片3上圆形通孔10的分布圆直 径与锁紧螺母5上通孔的分布圆直径相同。 [0006]如图4所示为现有技术中全浮式后桥轮毂轴承锁紧机构中由锁片3和锁紧螺母5构 成的锁紧机构的结构示意图（省略锁紧螺钉4），轮毂外轴承6装配到位后，锁紧螺母5与轴头 1螺纹连接至压紧轮毂外轴承6,锁片3通过锁紧螺钉4与锁紧螺母5连接，即锁紧螺钉4穿过 锁片3上的圆形通孔10后与锁紧螺母5上的螺纹通孔8连接。锁片3的圆形通孔10与锁紧螺母 5的螺纹通孔8是否能对齐是锁紧机构能否完成锁紧装配的关键，如果不能对齐，则需要重 新调整锁紧螺母5的角度，并重新检测轴承预紧力，再进行锁片3的装配。 [0007]轮毂轴承锁紧机构设计的最小调整角度遵循的取值规律为:锁紧螺母5上相邻通 孔之间的锐角夹角与锁片3上圆形通孔10均布夹角的最大公约数角度，为保证轮边启动力 矩要求，原则上角度不能超过20 °。 [0008] 以锁紧螺母5具有10个通孔（2个调整通孔7和8个螺纹通孔8）、锁片3具有18个圆形 通10孔为例计算一次性锁紧成功率为例： [0009]锁紧螺母5上相邻通孔之间的锐角夹角为36。，锁片3上圆形通孔10的均布夹角为 20。，其最大公约数为4。。因此每旋转4。，则会出现下一组锁紧螺母5的通孔与锁片3的圆形 通孔10完全对齐的孔，锁紧螺母5具有10个通孔，因此锁紧螺母5与锁片3不能对齐的概率 为：（4 °X10） /360 °X100% = 11.111%。 [0010]因锁紧螺母5上有2个通孔是调整通孔7,不能用于连接锁紧螺钉4，因此，需要加上 这2个通孔不能对齐的概率：（4°X2） /360° X 100%=2.222%。 [0011] 所以锁紧螺母5与锁片3不能对齐的总概率为：11.111%+2.222% = 13.333%。 [0012]因为锁紧螺母5和锁片3上的孔均为中心对称结构，因此其不能对齐的实际概率 为：13.333%+2 = 6.66%。 [0013] 因此其能对齐的成功概率为：1-6.66%能93%。 [0014] 一旦不能对齐，就需要对锁紧螺母5进行调整，且需要重新检测轴承预紧力。对齐 概率93%对现有的装配工艺来说仍然还有待提高的余地。 实用新型内容 [0015]本实用新型提供了一种非对称式轮毂轴承锁紧机构，可提高锁紧螺母与锁片的一 次性装配成功率。 [0016]为解决上述技术问题，本实用新型所采用的技术方案为： [0017]非对称式轮毂轴承锁紧机构，包括设置在轮毂外轴承和轴头的锁紧部位的锁紧螺 母、锁片和锁止螺钉;锁紧螺母的端面圆周上均匀分散地开设有偶数个通孔，包括2个调整 通孔和偶数个螺纹通孔,2个调整通孔对称设置;锁片的端面圆周上均匀分散地开设有偶数 个圆形通孔;锁片的中部对应轴头上的防转止口设有防转卡口；忽略圆形通孔后，锁片为左 右对称的轴对称结构；锁片上圆形通孔的分布圆直径与锁紧螺母上通孔的分布圆直径相 同；锁紧螺母的一个端面与轮毂外轴承的端面贴合,锁片贴合于锁紧螺母的另一个端面,锁 止螺钉穿过锁片上的圆形通孔后旋入锁紧螺母的螺纹通孔内，锁片上任意2个相对设置的 圆形通孔之间的连线与忽略圆形通孔后锁片的对称轴之间具有一夹角，该连线穿过对应的 2个圆形通孔的中心。该夹角使得具有圆形通孔的锁片成为非对称结构，采用非对称式设计 的锁片，当锁片的一面不能与锁紧螺母对齐锁紧（即没有出现完全对齐的孔）时，直接将锁 片翻面使用，可提高出现完全对齐的孔的概率,从而提高一次性装配成功率。 [0018]作为上述方案的进一步技术方案，所述锁紧螺母上螺纹通孔的数量为8个;所述锁 片上圆形通孔的数量为10个。 [0019]作为上述方案的更进一步技术方案，所述锁片上任意2个相对设置的圆形通孔之 间的连线与忽略圆形通孔后锁片的对称轴之间的最小夹角为5。，则能在不影响原装配成功 率的情形下使得锁片具有正反两面两次装配机会，从而大大提高装配成功率。 附图说明 [0020]图1为现有技术中全浮式后桥轮毂轴承锁紧机构的结构示意图； [0021]图2为现有技术中全浮式后桥轮毂轴承锁紧机构中锁紧螺母的结构示意图； [0022]图3为现有技术中全浮式后桥轮毂轴承锁紧机构中对称式锁片的结构示意图； [0023]图4为现有技术中全浮式后桥轮毂轴承锁紧机构中由锁片和锁紧螺母构成的锁紧 机构的结构示意图（省略锁紧螺钉）； [0024]图5为本实用新型中所述的非对称式锁片的正面及反面结构示意图。 [0025]图中各标号的释义为:轴头1,防转止口2,锁片3,锁紧螺钉4,锁紧螺母5，轮毂外轴 承6,调整通孔7,螺纹通孔8，防转卡口9,圆形通孔10。 具体实施方式 [0026]以下结合附图对本实用新型的具体实施方式作进一步具体说明，以便对本实用新 型的构思、所解决的技术问题、构成技术方案的技术特征和带来的技术效果有更进一步的 了解。但是，需要说明的是，对这些实施方式的说明是示意性的，并不构成对本实用新型的 具体限定。 [0027]本实用新型所述的非对称式轮毂轴承锁紧机构，包括设置在轮毂外轴承6和轴头1 的锁紧部位的锁紧螺母5、锁片3和锁止螺钉4。 [0028]锁紧螺母5的端面圆周上均匀分散地开设有偶数个通孔，包括2个调整通孔7和偶 数个螺纹通孔8，2个调整通孔7对称设置。 [0029]锁片3的端面圆周上均匀分散地开设有偶数个圆形通孔10。锁片3的中部对应轴头 1上的防转止口2设有防转卡口9。忽略圆形通孔10后，锁片3为左右对称的轴对称结构。锁片 3上圆形通孔10的分布圆直径与锁紧螺母5上通孔的分布圆直径相同。 [0030]锁紧螺母5的一个端面与轮毂外轴承6的端面贴合，锁片3贴合于锁紧螺母5的另一 个端面，锁止螺钉4穿过锁片3上的圆形通孔10后旋入锁紧螺母5的螺纹通孔8内，锁片3上任 意2个相对设置的圆形通孔10之间的连线与忽略圆形通孔10后锁片3的对称轴之间具有一 夹角，该连线穿过对应的2个圆形通孔10的中心。该夹角使得具有圆形通孔10的锁片3成为 非对称结构，采用非对称式设计的锁片3,当锁片3的一面不能与锁紧螺母5对齐锁紧（即没 有出现完全对齐的孔）时，直接将锁片3翻面使用，可提高出现完全对齐的孔的概率，从而提 高一次性装配成功率。 [0031]具体的，所述锁紧螺母5上螺纹通孔8的数量为8个，所述锁片3上圆形通孔10的数 量为10个，以此为基础计算一次性装配成功率： [0032]锁紧螺母5上相邻通孔之间的锐角夹角为36。，锁片3上圆形通孔10的均布夹角为 20。，其最大公约数为4。。因此每旋转4。，则会出现下一组锁紧螺母5的通孔与锁片3的圆形 通孔10完全对齐的孔，锁紧螺母5具有10个通孔，因此锁紧螺母5与锁片3不能对齐的概率 为：（4 °X10） /360 °X100% = 11.111%。 [0033]因锁紧螺母5上有2个通孔是调整通孔7,不能用于连接锁紧螺钉4，因此，需要加上 这2个通孔不能对齐的概率：（4°X2） /360° X 100%=2.222%。 [0034] 所以锁紧螺母5与锁片3不能对齐的总概率为：11.111%+2.222% = 13.333%。 [0035]因为锁紧螺母5和锁片3上的孔均为中心对称结构，因此其不能对齐的实际概率 为：13.333%+2 = 6.66%。 [0036] 因此其能对齐的成功概率为：1-6.66%能93%。 [0037] 本实用新型所述的非对称式锁片3翻面后圆形通孔10的位置发生了改变，因此具 有2次90%对齐成功率，所以该对称式锁片3的一次性对齐成功率为：｛1-（1-93%） X （1 93%）｝ X100%99.5%,从而在不调整锁紧螺母5的情况下完成装配，一次性装配成功率 由原来的93%提高到了99.5%,大大降低了重新调整锁紧螺母5和重新检测预紧力的可能 性，降低了工作量，提高了装配成功率。 [0038] 当锁片3上任意2个相对设置的圆形通孔10之间的连线与忽略圆形通孔10后锁片3 的对称轴之间的最小夹角为5。时，则能在不影响原装配成功率的情形下使得锁片3具有正 反两面两次装配机会,从而大大提高装配成功率。 [0039]以上所述仅为本实用新型的优选实施方式而已，并不用于限制本实用新型，对于 本领域的技术人员来说，本实用新型可以有各种更改和变化。凡在本实用新型的精神和原 则之内，所作的任何修改、等同替换、改进等，均应包含在本实用新型的保护范围之类。 [EN CN211730925U]: Technical field of asymmetric wheel bearing locking mechanism [0001] The present utility model relates to the structural design of automobile axles, in particular to an asymmetrical wheel hub bearing locking mechanism. Background technique [0002] In the design of automobile axles, the design of the locking mechanism of the hub bearing is particularly critical. The reliability of the design is directly related to the assembly characteristics of the hub bearing and the service life of the axle. [0003] FIG. 1 is a structural diagram of a full-floating rear axle hub bearing locking mechanism in the prior art, including a lock nut 5, a lock plate 3 and a lock screw 4 sleeved on the shaft head 1 from the inside to the outside. . [0004] As shown in FIG. 2 is a schematic structural diagram of the lock nut 5 in the prior art. The end surface of the lock nut 5 is provided with a plurality of through holes, specifically including two adjustment through holes 7 and an even number of threaded through holes 8. , The two adjusting through holes 7 are arranged symmetrically, and the adjusting through holes 7 and the threaded through holes 8 are evenly distributed on the circumference of the end face of the lock nut 5, so that the lock nut 5 has an axisymmetric structure. [0005] The shaft head 1 is provided with an anti-rotation stop port 2, as shown in FIG. 3, is a structural diagram of a symmetrical lock plate 3 in the prior art. The middle of the lock plate 3 corresponds to the anti-rotation stop port 2 of the shaft head 1. There is an anti-rotation bayonet 9. An even number of circular through holes 10 are uniformly opened on the circumference of the end surface of the lock plate 3, and the lock plate 3 is also an axisymmetric structure. To ensure successful assembly, the distribution circle diameter of the circular through hole 10 on the lock plate 3 is the same as the distribution circle diameter of the through hole on the lock nut 5. [0006] FIG. 4 is a structural diagram of the locking mechanism composed of the locking plate 3 and the locking nut 5 in the full-floating rear axle hub bearing locking mechanism in the prior art (the locking screw 4 is omitted), the hub After the outer bearing 6 is assembled in place, the lock nut 5 and the shaft head 1 are threadedly connected to the compression hub outer bearing 6. The lock plate 3 is connected to the lock nut 5 by the lock screw 4, that is, the lock screw 4 passes through the lock plate 3. The circular through hole 10 on the upper side is connected with the threaded through hole 8 on the lock nut 5. Whether the circular through hole 10 of the lock piece 3 can be aligned with the threaded through hole 8 of the lock nut 5 is the key to whether the locking mechanism can complete the lock assembly. If they cannot be aligned, the angle of the lock nut 5 needs to be readjusted. And re-check the bearing pre-tightening force, and then assemble the lock plate 3. [0007] The minimum adjustment angle of the hub bearing locking mechanism design follows the value rule: the acute angle between the adjacent through holes on the lock nut 5 and the circular through hole 10 on the lock plate 3 are uniformly distributed. The angle of the greatest common divisor, in order to ensure the requirements of the starting torque of the wheel, in principle the angle cannot exceed 20 °. [0008] Taking the locking nut 5 with 10 through holes (2 adjusting through holes 7 and 8 threaded through holes 8) and the locking plate 3 with 18 circular through 10 holes as an example, the one-time locking success rate is calculated example: [0009] The acute angle between adjacent through holes on the lock nut 5 is 36. , The uniform distribution angle of the circular through holes 10 on the lock plate 3 is 20. , And its greatest common divisor is 4. . So 4 per rotation. , There will be a hole where the through hole of the next set of lock nut 5 is completely aligned with the circular through hole 10 of the lock plate 3, the lock nut 5 has 10 through holes, so the lock nut 5 and the lock plate 3 cannot be aligned The probability is: (4 °X10) /360 °X100% = 11.111%. [0010] Because there are two through holes on the lock nut 5 that are the adjustment through holes 7, which cannot be used to connect the lock screw 4, therefore, the probability that these two through holes cannot be aligned should be added: (4°X2) / 360° X 100%=2.222%. [0011] Therefore, the total probability that the lock nut 5 and the lock plate 3 cannot be aligned is: 11.111%+2.222%=13.333%. [0012] Because the holes on the lock nut 5 and the lock plate 3 are both centrally symmetrical, the actual probability that they cannot be aligned It is: 13.333%+2 = 6.66%. [0013] Therefore, the success probability of alignment is: 1-6.66%, 93%. [0014] Once the alignment is not possible, the lock nut 5 needs to be adjusted and the bearing pre-tightening force needs to be checked again. The alignment probability of 93% still has room for improvement for the existing assembly process. Utility model content [0015] The utility model provides an asymmetrical wheel hub bearing locking mechanism, which can improve the one-time assembly success rate of the locking nut and the locking plate. [0016] In order to solve the above technical problems, the technical solution adopted by the present utility model is: [0017] The asymmetrical wheel hub bearing locking mechanism includes a lock nut, a lock piece and a lock screw that are arranged on the outer bearing of the hub and the locking part of the shaft head; the end surface of the lock nut is evenly distributed on the circumference Two through holes, including 2 adjusting through holes and even number of threaded through holes, 2 adjusting through holes are arranged symmetrically; even number of circular through holes are evenly distributed on the end surface of the lock plate; the middle of the lock plate corresponds to the shaft head The upper anti-rotation stop is provided with an anti-rotation bayonet; after ignoring the circular through hole, the lock plate has a symmetrical structure; the distribution circle diameter of the circular through hole on the lock plate and the distribution circle of the through hole on the lock nut Same diameter; one end face of the lock nut is fitted to the end face of the outer bearing of the hub, the lock plate is fitted to the other end face of the lock nut, the lock screw passes through the circular through hole on the lock plate and is screwed into the lock nut In the threaded through hole, there is an angle between the line between any two oppositely arranged circular through holes on the lock plate and the symmetry axis of the lock plate after ignoring the circular through hole, and the line passes through the corresponding two The center of the circular through hole. The included angle makes the lock piece with circular through hole an asymmetric structure. The lock piece with asymmetric design is adopted. When one side of the lock piece cannot be aligned and locked with the lock nut (that is, there is no fully aligned hole), Turning the lock piece directly over and using it can increase the probability of fully aligned holes, thereby increasing the success rate of one-time assembly. [0018] As a further technical solution of the above solution, the number of threaded through holes on the lock nut is 8; the number of circular through holes on the lock plate is 10. [0019] As a further technical solution of the above solution, the minimum included angle between the line between any two oppositely arranged circular through holes on the lock plate and the symmetry axis of the lock plate after ignoring the circular through holes is 5. , Without affecting the original assembly success rate, the lock plate has two assembly opportunities on both sides, thereby greatly improving the assembly success rate. Description of the drawings [0020] FIG. 1 is a schematic structural diagram of a full-floating rear axle hub bearing locking mechanism in the prior art; [0021] FIG. 2 is a structural schematic diagram of a lock nut in a full-floating rear axle hub bearing locking mechanism in the prior art; [0022] FIG. 3 is a structural diagram of a symmetrical lock plate in a full-floating rear axle hub bearing locking mechanism in the prior art; [0023] FIG. 4 is a full-floating rear axle hub bearing locking mechanism in the prior art Schematic diagram of the structure of the locking mechanism composed of the locking plate and the locking nut (the locking screw is omitted); [0024] FIG. 5 is a schematic view of the front and back structures of the asymmetric lock plate described in the utility model. [0025] The interpretation of each label in the figure is: shaft head 1, anti-rotation stop 2, locking plate 3, locking screw 4, locking nut 5, hub outer bearing 6, adjusting through hole 7, threaded through hole 8, Anti-rotation bayonet 9, round through hole 10. Detailed ways [0026] The following describes the specific embodiments of the present utility model in detail with reference to the accompanying drawings, in order to have a further understanding of the concept of the present utility model, the technical problems to be solved, the technical features of the technical solution and the technical effects brought by it. To understanding. However, it should be noted that the description of these embodiments is illustrative and does not constitute a specific limitation to the present invention. [0027] The asymmetrical wheel hub bearing locking mechanism of the present invention includes a locking nut 5, a locking piece 3 and a locking screw 4 arranged at the locking position of the outer bearing 6 of the hub and the shaft head 1. [0028] The end surface of the lock nut 5 is evenly and dispersedly provided with an even number of through holes, including two adjustment through holes 7 and an even number of threaded through holes 8, and the two adjustment through holes 7 are symmetrically arranged. [0029] An even number of circular through holes 10 are evenly distributed on the circumference of the end face of the lock plate 3. An anti-rotation bayonet 9 is provided in the middle of the lock plate 3 corresponding to the anti-rotation stop 2 on the shaft head 1. After ignoring the circular through hole 10, the locking plate 3 has a symmetrical and axially symmetrical structure. The distribution circle diameter of the circular through hole 10 on the lock plate 3 is the same as the distribution circle diameter of the through hole on the lock nut 5. [0030] One end surface of the lock nut 5 is attached to the end surface of the hub outer bearing 6, the lock piece 3 is attached to the other end surface of the lock nut 5, and the lock screw 4 passes through the circular through hole on the lock piece 3. After 10 screwed into the threaded through hole 8 of the lock nut 5, the line between any two oppositely arranged circular through holes 10 on the lock plate 3 and the symmetry axis of the lock plate 3 after ignoring the circular through hole 10 There is an included angle between them, and the line passes through the centers of the corresponding two circular through holes 10. The included angle makes the lock piece 3 with the circular through hole 10 an asymmetric structure, and the lock piece 3 with an asymmetric design is adopted. When one side of the lock piece 3 cannot be aligned with the lock nut 5 for locking (that is, there is no complete alignmentHole), directly turn the lock plate 3 upside down to use, which can increase the probability of completely aligned holes, thereby increasing the success rate of one-time assembly. [0031] Specifically, the number of threaded through holes 8 on the lock nut 5 is 8, and the number of circular through holes 10 on the lock plate 3 is 10, and the one-time assembly success rate is calculated based on this : [0032] The acute angle between adjacent through holes on the lock nut 5 is 36. , The uniform distribution angle of the circular through holes 10 on the lock plate 3 is 20. , And its greatest common divisor is 4. . So every 4 rotations. , There will be a hole where the through hole of the next set of lock nut 5 is completely aligned with the circular through hole 10 of the lock plate 3, the lock nut 5 has 10 through holes, so the lock nut 5 and the lock plate 3 cannot be aligned The probability is: (4 °X10) /360 °X100% = 11.111%. [0033] Because there are two through holes on the lock nut 5 that are the adjustment through holes 7, which cannot be used to connect the lock screw 4, therefore, the probability that these two through holes cannot be aligned should be added: (4°X2) / 360° X 100%=2.222%. [0034] Therefore, the total probability that the lock nut 5 and the lock plate 3 cannot be aligned is: 11.111%+2.222%=13.333%. [0035] Since the holes on the lock nut 5 and the lock plate 3 are both centrally symmetrical, the actual probability that they cannot be aligned is: 13.333%+2=6.66%. [0036] Therefore, the success probability of alignment is: 1-6.66%, 93%. [0037] After the asymmetrical lock plate 3 of the present invention is turned over, the position of the circular through hole 10 has changed, so it has a 90% alignment success rate twice, so the symmetrical lock plate 3 is aligned once Success rate: {1-(1-93%) X (193%)} X100%99.5%, so as to complete the assembly without adjusting the lock nut 5. The one-time assembly success rate is increased from the original 93% At 99.5%, the possibility of re-adjusting the lock nut 5 and re-checking the pre-tightening force is greatly reduced, the workload is reduced, and the assembly success rate is improved. [0038] When the line between any two oppositely arranged circular through holes 10 on the lock plate 3 and the symmetrical axis of the lock plate 3 after the circular through holes 10 are ignored, the minimum included angle is 5. At this time, the lock plate 3 can have two assembly opportunities for both front and back sides without affecting the original assembly success rate, thereby greatly improving the assembly success rate. [0039] The above are only the preferred embodiments of the present utility model, and are not used to limit the present utility model. For those skilled in the art, the present utility model can have various modifications and changes. Any modification, equivalent replacement, improvement, etc. made within the spirit and principle of the utility model shall be included in the scope of protection of the utility model.
[ZH CN211730924U]: 一种用于中央驱动式电驱动系统总成的组合式车轮 [EN CN211730924U]: A combined wheel for central drive electric drive system assembly | [ZH CN211730924U]: 本实用新型公开了一种一种用于中央驱动式电驱动系统总成的组合式车轮，包括从内到外同轴依次设置的轮毂支架、轮毂和轮胎，轮毂支架用于输入动力和安装轮毂，轮毂为中空结构，该轮毂可拆卸地安装在轮毂支架上，轮胎套装在轮毂上。采用以上技术方案，利用全新的组合式结构，不仅结构强度高，可靠性好，而且轮毂能够轻易地从轮毂支架上拆下，无论拆装，都无需拆电机和变速系统，从而能够实现快速换胎，提高了中央驱动式电驱动系统总成维护保养的便利性。 [EN CN211730924U]: The utility model discloses a combined wheel for a central drive type electric drive system assembly, which comprises a hub support, a hub and a tire which are coaxially and sequentially arranged frominside to outside, the hub support is used for inputting power and installing the hub, the hub is of a hollow structure, the hub is detachably installed on the hub support, and the tire is sleeved onthe hub. By the adoption of the technical scheme, a brand-new combined structure is utilized, the structural strength is high, reliability is good, the hub can be easily disassembled from the hub support, a motor and a speed change system do not need to be disassembled no matter whether the hub is disassembled or assembled, and therefore quick tire replacement can be achieved, and the maintenanceconvenience of the central drive type electric drive system assembly is improved. | CN211730924U | 2020-10-23 | CN201922490758U | 2019-12-31 | CN201922490758U, 2019-12-31 | CN211730924U: 2020-10-23 | UNIV SOUTHWEST | XUE RONGSHENG ZHANG YINHANG CHEN JUNJIE WANG JING CHEN TONGHAO TAN ZHIKANG DENG TIANYI DENG YUNFAN LIANG PINQUAN YAN CHANGQUAN | B60B27/00: I B60B27/04: I B60K7/00: I B60K17/08: I |  |  |  | [ZH CN211730924U]: 1 .一种用于中央驱动式电驱动系统总成的组合式车轮，其特征在于，包括从内到外同 轴依次设置的： 轮毂支架(1a)，其用于输入动力和安装轮毂(1b)； 轮毂(1b)，其为中空结构,该轮毂(1b)可拆卸地安装在轮毂支架(1a)上； 轮胎(1c)，其套装在轮毂(1b)上。 2 .根据权利要求1所述的一种用于中央驱动式电驱动系统总成的组合式车轮，其特征 在于:所述轮毂支架(1a)的外圈具有轮毂安装环(1a1)，所述轮毂(1b)的内圈具有与轮毂安 装环(1a1)相适应的轮毂安装圈(1b1)，所述轮毂安装圈(1b1)能够通过若干螺栓(1d)可拆 卸地固定在轮毂安装环(1a1)上。 3 .根据权利要求2所述的一种用于中央驱动式电驱动系统总成的组合式车轮，其特征 在于:所述轮毂支架(1a)还包括同轴设置在轮毂安装环(1a1)中的动力输入盘(1a2)，所述 轮毂安装环(1a1)和动力输入盘(1a2)之间通过若干支架连接筋(1a3)连接，所述动力输入 盘(1a2)的中心位置具有驱动轴孔(1a21)。 4 .根据权利要求3所述的一种用于中央驱动式电驱动系统总成的组合式车轮，其特征 在于:所述驱动轴孔(1a21)的孔壁为花键结构。 5 .根据权利要求3所述的一种用于中央驱动式电驱动系统总成的组合式车轮，其特征 在于:所述动力输入盘(1a2)的一侧内凹形成有凹腔(1a22)，该凹腔(1a22)的中心位置设置 有动力输入轴套(1a23)，该动力输入轴套(1a23)的轴孔为所述驱动轴孔(1a21)。 6 .根据权利要求5所述的一种用于中央驱动式电驱动系统总成的组合式车轮，其特征 在于:在所述凹腔(1a22)中设置有若干加强筋(1a24)，各根加强筋(1a24)沿周向分布在动 力输入轴套(1a23)周围，且各根加强筋(1a24)的两端分别与凹腔(1a22)的腔壁和动力输入 轴套(1a23)的外壁连接。 7 .根据权利要求5所述的一种用于中央驱动式电驱动系统总成的组合式车轮，其特征 在于:所述动力输入盘(1a2)与凹腔(1a22)相对的一侧盘面凸出形成有一圈圆环形的凸缘 (1a25)，该凸缘(1a25)的外周面上设置有若干加强凸块(1a26)。 8 .根据权利要求2所述的一种用于中央驱动式电驱动系统总成的组合式车轮，其特征 在于:所述轮毂(1b)还包括同轴设置在轮毂安装圈(1b1)外的轮胎安装圈(1b2)，所述轮胎 安装圈(1b2)和轮毂安装圈(1b1)之间通过若干轮毂连接筋(1b3)连接。 9 .根据权利要求8所述的一种用于中央驱动式电驱动系统总成的组合式车轮，其特征 在于:所述轮毂安装圈(1b1)安装轮毂安装环(1a1)的一侧表面具有与轮毂安装环(1a1)相 适应的安装沉台(1b11)。 10 .根据权利要求1所述的一种用于中央驱动式电驱动系统总成的组合式车轮，其特征 在于:所述轮毂支架(1a)和轮毂(1b)均为一体成型。 [EN CN211730924U]: 1 A combined wheel for a central drive electric drive system assembly, characterized in that it comprises a wheel hub bracket (1a) which is arranged coaxially from the inside to the outside, which is used to input power and install the wheel hub (1b) ; The hub (1b), which is a hollow structure, and the hub (1b) is detachably mounted on the hub bracket (1a); the tire (1c), which is sleeved on the hub (1b). 2 A combined wheel for a central drive electric drive system assembly according to claim 1, characterized in that: the outer ring of the hub bracket (1a) has a hub mounting ring (1a1), and the hub The inner ring of (1b) has a hub mounting ring (1b1) that is compatible with the hub mounting ring (1a1), and the hub mounting ring (1b1) can be detachably fixed to the hub mounting ring (1a1) by several bolts (1d) on. 3 A combined wheel for a centrally driven electric drive system assembly according to claim 2, characterized in that: the hub bracket (1a) further comprises coaxially arranged in the hub mounting ring (1a1) The power input disk (1a2), the hub mounting ring (1a1) and the power input disk (1a2) are connected by a number of bracket connecting ribs (1a3), and the center of the power input disk (1a2) has a drive shaft hole ( 1a21). 4 A combined wheel for a central drive electric drive system assembly according to claim 3, characterized in that: the hole wall of the drive shaft hole (1a21) is a spline structure. 5 A combined wheel for a central drive electric drive system assembly according to claim 3, characterized in that: one side of the power input disc (1a2) is concavely formed with a cavity (1a22), A power input shaft sleeve (1a23) is arranged in the center of the cavity (1a22), and the shaft hole of the power input shaft sleeve (1a23) is the drive shaft hole (1a21). 6 A combined wheel for a central drive electric drive system assembly according to claim 5, characterized in that: a number of reinforcing ribs (1a24) are provided in the cavity (1a22), each of which is reinforced The ribs (1a24) are circumferentially distributed around the power input shaft sleeve (1a23), and the two ends of each reinforcing rib (1a24) are respectively connected with the cavity wall of the cavity (1a22) and the outer wall of the power input shaft sleeve (1a23) . 7 A combined wheel for a central drive electric drive system assembly according to claim 5, characterized in that: the power input disc (1a2) and the cavity (1a22) on the opposite side of the disc surface protrudes A ring-shaped flange (1a25) is formed, and a plurality of reinforcing protrusions (1a26) are arranged on the outer peripheral surface of the flange (1a25). 8 A combined wheel for a central drive electric drive system assembly according to claim 2, characterized in that: the hub (1b) further comprises a tire coaxially arranged outside the hub mounting ring (1b1) The mounting ring (1b2) is connected between the tire mounting ring (1b2) and the wheel hub mounting ring (1b1) through a plurality of wheel hub connecting ribs (1b3). 9 A combined wheel for a central drive electric drive system assembly according to claim 8, characterized in that: the hub mounting ring (1b1) is mounted on one side surface of the hub mounting ring (1a1) with Mounting countersunk platform (1b11) compatible with hub mounting ring (1a1). 10 A combined wheel for a central drive electric drive system assembly according to claim 1, characterized in that: the hub bracket (1a) and the hub (1b) are all integrally formed. | [ZH CN211730924U]: 一种用于中央驱动式电驱动系统总成的组合式车轮 技术领域 [0001]本实用新型涉及车轮，具体涉及一种用于中央驱动式电驱动系统总成的组合式车 轮。 背景技术 [0002]随着环保法规的日益严苛，以纯电为动力的汽车、两轮车、三轮车为代表的新能源 交通工具取代传统燃油交通工具已经是大势所趋。现有的两轮电动车普遍采用轮毂电机和 电机侧挂式结构。 [0003]轮毂电机采用低速直流电机直接驱动，不仅效率相对较低，发热量大，还由于电机 体积大、重量重，打破了车轮结构原有的平衡，对操控性能及安全性方面会有一定影响。 [0004]侧挂式结构将电机和变速系统（变速箱或减速器）置于驱动轮的同一侧，尽管可以 采用高速电机以提高机械效率，但变速机构与电机的重量较重，导致车轮的平衡性不佳，尤 其对于两轮车的影响更为明显。 [0005]为了能够兼具轮毂电机和电机侧挂式结构的优点，弥补二者的不足，实用新型人 设计了一种全新的中央驱动式电驱动系统总成，电机和变速系统分别位于车轮的两侧，不 仅能够很好地保证转动输出部件的平衡性，而且具有极高的机械效率，较小的发热量，更佳 的散热能力和更轻的重量。但是，当车胎破损或老旧需要更换时，若采用现有车轮，由于车 轮上安装有电机和变速系统，难以方便、快速地将轮毂连同轮胎一起拆装，解决以上问题成 为当务之急。 实用新型内容 [0006]为解决中央驱动式电驱动系统总成的轮毂和轮胎难以拆装的技术问题，本实用新 型提供了一种用于中央驱动式电驱动系统总成的组合式车轮。 [0007]其技术方案如下： [0008] 一种用于中央驱动式电驱动系统总成的组合式车轮，其要点在于，包括从内到外 同轴依次设置的： [0009]轮毂支架，其用于输入动力和安装轮毂； [0010]轮毂，其为中空结构，该轮毂可拆卸地安装在轮毂支架上； [0011]轮胎，其套装在轮毂上。 [0012]采用以上结构，中央驱动式电驱动系统总成的电机和变速系统分别安装在轮毂支 架的两侧，轮毂能够轻易地从轮毂支架上拆下，无论拆装，都无需拆电机和变速系统，从而 能够实现快速换胎，提高了中央驱动式电驱动系统总成维护保养的便利性。 [0013]作为优选:所述轮毂支架的外圈具有轮毂安装环，所述轮毂的内圈具有与轮毂安 装环相适应的轮毂安装圈，所述轮毂安装圈能够通过若干螺栓可拆卸地固定在轮毂安装环 上。采用以上结构，使轮毂支架和轮毂能够通过螺栓连接，稳定可靠，易于拆装，成本低廉。 [0014]作为优选:所述轮毂支架还包括同轴设置在轮毂安装环中的动力输入盘，所述轮 毂安装环和动力输入盘之间通过若干支架连接筋连接,所述动力输入盘的中心位置具有驱 动轴孔。采用以上结构，结构强度高，稳定可靠，重量较轻，能够实现减重的目的。 [0015]作为优选:所述驱动轴孔的孔壁为花键结构。采用以上结构，能够与轴通过花键配 合，稳定可靠地进行动力传递。 [0016]作为优选:所述动力输入盘的一侧内凹形成有凹腔，该凹腔的中心位置设置有动 力输入轴套，该动力输入轴套的轴孔为所述驱动轴孔。采用以上结构，动力输入轴套基本隐 藏在凹腔中，提升整体的外观。 [0017]作为优选:在所述凹腔中设置有若干加强筋，各根加强筋沿周向分布在动力输入 轴套周围，且各根加强筋的两端分别与凹腔的腔壁和动力输入轴套的外壁连接。采用以上 结构，能够大幅提高动力输入盘和动力输入轴套的结构强度。 [0018]作为优选:所述动力输入盘与凹腔相对的一侧盘面凸出形成有一圈圆环形的凸 缘，该凸缘的外周面上设置有若干加强凸块。采用以上结构，能够保证凸缘的结构强度。 [0019]作为优选:所述轮毂还包括同轴设置在轮毂安装圈外的轮胎安装圈，所述轮胎安 装圈和轮毂安装圈之间通过若干轮毂连接筋连接。采用以上结构，结构强度高，稳定可靠， 重量较轻，能够实现减重的目的。 [0020]作为优选:所述轮毂安装圈安装轮毂安装环的一侧表面具有与轮毂安装环相适应 的安装沉台。采用以上结构，安装沉台既能够对轮毂安装环定位，提高装配效率，又能够提 高轮毂支架和轮毂连接的可靠性。 [0021]作为优选:所述轮毂支架和轮毂均为一体成型。采用以上结构，结构强度高，可靠 性好。 [0022]与现有技术相比，本实用新型的有益效果： [0023] 采用以上技术方案的一种用于中央驱动式电驱动系统总成的组合式车轮，结构新 颖，设计巧妙，易于实现，采用全新的组合式结构，不仅结构强度高，可靠性好，而且轮毂能 够轻易地从轮毂支架上拆下，无论拆装，都无需拆电机和变速系统，从而能够实现快速换 胎，提高了中央驱动式电驱动系统总成维护保养的便利性。 附图说明 [0024]图1为中央驱动式电驱动系统总成的剖视图； [0025]图2为电机、传动轴与变速机构的配合关系示意图； [0026]图3为中央驱动式电驱动系统总成的结构示意图； [0027]图4为组合式车轮的结构示意图； [0028]图5为组合式车轮的剖视图； [0029]图6为轮毂支架其中一个视角的示意图； [0030]图7为轮毂支架另外一个视角的示意图； [0031]图8为轮毂其中一个视角的示意图； [0032]图9为轮毂另外一个视角的示意图。 具体实施方式 [0033]以下结合实施例和附图对本实用新型作进一步说明。 [0034]如图1和图3所示，一种中央驱动式电驱动系统总成，其主要包括转动输出部件1以 及穿设在转动输出部件1上的传动轴2,在所述传动轴2上安装有动力系统和变速系统，所述 动力系统和变速系统分别位于转动输出部件1的两侧，所述动力系统通过传动轴2将动力传 递给变速系统，再由变速系统驱动转动输出部件1，输出动力。 [0035]通过全新设计的中央驱动式结构，兼具了轮毂电机和侧挂式结构的优势，弥补了 轮毂电机和侧挂式结构的不足，尤其适用于两轮车，不仅能够很好地保证转动输出部件的 平衡性，而且具有极高的机械效率，较小的发热量，更佳的散热能力和更轻的重量。 [0036]本实施例中，转动输出部件1为组合式车轮。请参见图4和图5,一种用于中央驱动 式电驱动系统总成的组合式车轮包括从内到外同轴依次设置的轮毂支架1a、轮毂1b和轮胎 1c。变速系统驱动轮毂支架1a，以驱使组合式车轮转动。所述轮毂1b为中空结构，该轮毂1b 可拆卸地安装在轮毂支架1a上。所述轮胎1c套装在轮毂1b上。 [0037]请参见图4-图9,所述轮毂支架1a的外圈具有轮毂安装环1a1，所述轮毂1b的内圈 具有与轮毂安装环1a1相适应的轮毂安装圈1b1，所述轮毂安装圈1b1能够通过若干螺栓1d 可拆卸地固定在轮毂安装环1a1上。中央驱动式电驱动系统总成的动力系统和变速系统分 别安装在轮毂支架1a的两侧，当需要更换或修补轮胎1c时，只需要取下全部螺栓1d（无需拆 卸动力系统和变速系统），就可以把轮毂1b和轮胎1c一同取下，和传统的方式完全相同，从 而能够实现快速换胎，提高了中央驱动式电驱动系统总成维护保养的便利性。 [0038]请参见图6和图7,所述轮毂支架1a还包括同轴设置在轮毂安装环1a1中的动力输 入盘1a2,所述轮毂安装环1a1和动力输入盘1a2之间通过若干支架连接筋1a3连接，结构强 度高,稳定可靠,重量较轻，能够实现减重的目的。 [0039] 所述动力输入盘1a2的中心位置具有驱动轴孔1a21，该驱动轴孔1a21的孔壁为花 键结构，能够稳定可靠地进行动力传递。 [0040] 所述动力输入盘1a2的一侧内凹形成有凹腔1a22,该凹腔1a22的中心位置设置有 动力输入轴套1a23,该动力输入轴套1a23的轴孔为所述驱动轴孔1a21。动力输入轴套1a23 基本隐藏在凹腔1a22中，提升整体的外观。 [0041] 在所述凹腔1a22中设置有若干加强筋1a24,各根加强筋1a24沿周向分布在动力输 入轴套1a23周围，且各根加强筋1a24的两端分别与凹腔1a22的腔壁和动力输入轴套1a23的 外壁连接，能够大幅提高动力输入盘1a2和动力输入轴套1a23的结构强度。所述动力输入盘 1a2与凹腔1a22相对的一侧盘面凸出形成有一圈圆环形的凸缘1a25,该凸缘1a25的外周面 上设置有若干加强凸块1a26,能够保证凸缘1a25的结构强度。 [0042]请参见图8和图9,所述轮毂1b还包括同轴设置在轮毂安装圈1b1外的轮胎安装圈 1b2,所述轮胎安装圈1b2和轮毂安装圈1b1之间通过若干轮毂连接筋1b3连接,结构强度高， 稳定可靠,重量较轻，能够实现减重的目的。并且，轮毂连接筋1b3的一侧表面具有减重凹槽 1b31,在保证结构强度的前提下,实现减重功能。所述轮毂安装圈1b1安装轮毂安装环1a1的 一侧表面具有与轮毂安装环1a1相适应的安装沉台1b11,安装沉台1b11既能够对轮毂安装 环1a1定位，提高装配效率,又能够提高轮毂支架1a和轮毂1b连接的可靠性。 [0043]进一步地，为了提高轮毂支架1a和轮毂1b的可靠性,所述轮毂支架1a和轮毂1b均 为一体成型。 [0044]请参见图1和图2,所述动力系统包括套装在传动轴2上、并用于带动传动轴2转动 的电机3以及包在电机3以外的动力系统箱体4,所述电机3和动力系统箱体4通过动力系统 锁定部件6固定在传动轴2上。所述变速系统包括在传动轴2和组合式车轮之间变速传动的 变速机构以及包在变速机构以外的变速系统箱体5,所述变速机构和变速系统箱体5通过变 速系统锁定部件7固定在传动轴2上。需要指出的是，动力系统箱体4和变速系统箱体5的箱 体大小均小于轮毂安装圈1b1的内圈大小，以便于轮毂支架1a和轮毂1b向左拆卸，又能够向 右拆卸，灵活性高，适用于不同情况。 [0045]请参见图1，所述动力系统箱体4包括用于容置电机3的动力箱底座4a以及能够盖 合在动力箱底座4a上的动力箱箱盖4b，所述变速系统箱体5包括用于容置变速机构的变速 箱底座5a以及盖合在变速箱底座5a上的变速箱箱盖5b。所述动力箱底座4a和电机3依次装 在传动轴2上后，先通过动力系统锁定部件6进行锁定，然后将动力箱箱盖4b盖合在动力箱 底座4a上，再将传动轴第一端盖4c盖合在动力箱箱盖4b上。所述变速箱底座5a、变速机构和 变速箱箱盖5b依次装在传动轴2上后，先通过变速系统锁定部件7进行锁定，再将传动轴第 二端盖5c盖合在变速箱箱盖5b上。 [0046]请参见图1和图2,所述动力系统锁定部件6和变速系统锁定部件7均为半月键，所 述传动轴2上具有与对应半月键相适应的半月键安装槽。 [0047] 请参见图1和图3,中央驱动式电驱动系统总成还包括平叉8,该平叉8的两根主管 分别与动力箱底座4a和变速箱底座5a固定连接。当需要更换轮胎1c时，先将平叉8与其它部 件分离。 [0048] 请参见图2,所述变速机构包括固套在传动轴2上的一级主动齿轮9、与传动轴2平 行的减速中间轴11、固套在减速中间轴11上的一级从动齿轮10、活套在传动轴2上的轮毂驱 动套13以及固套在轮毂驱动套13上的二级从动齿轮12,所述一级主动齿轮9与一级从动齿 轮10啮合，所述减速中间轴11上具有与二级从动齿轮12啮合的二级主动齿11a,所述轮毂驱 动套13能够带动组合式车轮同步转动，所述轮毂驱动套13和一级主动齿轮9之间设置有推 力球轴承14。 [0049]电机3带动传动轴2转动,传动轴2带动一级主动齿轮9转动,一级主动齿轮9带动一 级从动齿轮10转动,一级从动齿轮10带动减速中间轴11转动，二级主动齿11a带动二级从动 齿轮12转动，二级从动齿轮12带动轮毂驱动套13转动。 [0050] 请参见图2,所述轮毂驱动套13上具有一级台阶面13a和二级台阶面13b,所述一级 台阶面13a的凸出高度高于二级台阶面13b,所述组合式车轮套装在一级台阶面13a上，并与 一级台阶面13a花键配合，所述二级从动齿轮12套装在二级台阶面13b上，并与二级台阶面 13b花键配合。 [0051] 所述电机3的电机轴3a为空心轴套结构,该电机轴3a套装在传动轴2上，并与传动 轴2花键配合。电机3的转子带动电机轴3a转动，电机轴3a带动传动轴2与其同步转动。 [0052] 请参见图1和图2,所述传动轴2上安装有编码器17,该编码器17位于传动轴第一端 盖4c和动力箱箱盖4b之间，能够将电机3和传动轴2的转速转化成信号形式进行反馈。 [0053]请参见图1,所述轮毂驱动套13和动力系统箱体4之间设置有动力箱油封15,所述 轮毂驱动套13和变速系统箱体5之间设置有变速箱油封16,以保证动力系统箱体4和变速系 统箱体5的密封性，防止发生漏机油的情况。 [0054]最后需要说明的是，上述描述仅仅为本实用新型的优选实施例，本领域的普通技 术人员在本实用新型的启示下，在不违背本实用新型宗旨及权利要求的前提下，可以做出 多种类似的表示，这样的变换均落入本实用新型的保护范围之内。 [EN CN211730924U]: Technical field of combined wheel used in central drive electric drive system assembly [0001] The present invention relates to wheels, in particular to a combined wheel used in a central drive electric drive system assembly. Background technique [0002] With the increasingly stringent environmental regulations, it is a general trend that new energy vehicles represented by pure electric vehicles, two-wheeled vehicles, and tricycles replace traditional fuel vehicles. The existing two-wheeled electric vehicles generally adopt a hub motor and a side-mounted motor structure. [0003] The wheel hub motor is directly driven by a low-speed DC motor, which not only has relatively low efficiency and large heat generation, but also breaks the original balance of the wheel structure due to the large size and heavy weight of the motor, which has a certain impact on the control performance and safety. influences. [0004] The side-mounted structure places the motor and the transmission system (gearbox or reducer) on the same side of the drive wheel. Although a high-speed motor can be used to improve mechanical efficiency, the weight of the transmission mechanism and the motor is heavier, resulting in wheel damage. Poor balance, especially for two-wheeled vehicles. [0005] In order to have the advantages of both the wheel hub motor and the motor side-mounted structure and make up for the shortcomings of the two, the utility model author designed a new central drive electric drive system assembly, the motor and the transmission system are located on the wheel respectively Both sides can not only ensure the balance of the rotating output parts, but also have extremely high mechanical efficiency, less heat generation, better heat dissipation capacity and lighter weight. However, when the tires are damaged or old and need to be replaced, if the existing wheels are used, it is difficult to disassemble and assemble the wheel hub together with the tire easily and quickly due to the motor and transmission system installed on the wheels. Solving the above problems becomes a top priority. Utility model content [0006] In order to solve the technical problem that the hub and tires of the central drive electric drive system assembly are difficult to disassemble and assemble, the present invention provides a combined wheel for the central drive electric drive system assembly. [0007] The technical solutions are as follows: [0008] A combined wheel used in a central drive electric drive system assembly, the main point of which is that it includes coaxially arranged in order from the inside to the outside: [0009] Hub bracket, which is used to input power and install the hub; [0010] The hub, which is a hollow structure, and the hub is detachably mounted on the hub bracket; [0011] The tire is set on the wheel hub. [0012] With the above structure, the motor and transmission system of the central drive electric drive system assembly are installed on both sides of the hub bracket, and the hub can be easily removed from the hub bracket. No matter disassembly or assembly, there is no need to disassemble the motor and the transmission. The system can realize quick tire change and improve the convenience of maintenance of the central drive electric drive system assembly. [0013] As a preference: the outer ring of the hub bracket has a hub mounting ring, the inner ring of the hub has a hub mounting ring that is compatible with the hub mounting ring, and the hub mounting ring can be detachably fixed by a number of bolts The hub mounting ring. With the above structure, the hub bracket and the hub can be connected by bolts, which is stable and reliable, easy to disassemble and assemble, and low in cost. [0014] As a preference: the hub bracket further includes a power input disk coaxially arranged in the hub mounting ring, the wheel The hub mounting ring and the power input disk are connected by a plurality of bracket connecting ribs, and the center position of the power input disk is provided with a drive shaft hole. With the above structure, the structure is high in strength, stable and reliable, and light in weight, which can achieve the purpose of weight reduction. [0015] As a preference: the hole wall of the drive shaft hole is a spline structure. With the above structure, it can be spline-fitted with the shaft, and the power can be transmitted stably and reliably. [0016] As a preference: one side of the power input disc is concavely formed with a cavity, a power input sleeve is arranged at the center of the cavity, and the shaft hole of the power input sleeve is the drive shaft hole. With the above structure, the power input shaft sleeve is basically hidden in the cavity, which improves the overall appearance. [0017] As a preference: a number of stiffeners are provided in the cavity, each stiffener is circumferentially distributed around the power input sleeve, and both ends of each stiffener are connected to the cavity wall and power of the cavity. The outer wall of the input shaft sleeve is connected. With the above structure, the structural strength of the power input disc and the power input sleeve can be greatly improved. [0018] As a preference: the side of the power input disk opposite to the cavity is protrudingly formed with a ring-shaped flange, and a number of reinforcing protrusions are provided on the outer circumferential surface of the flange. The above structure can ensure the structural strength of the flange. [0019] As a preference: the hub further includes a tire mounting ring coaxially arranged outside the hub mounting ring, and the tire mounting ring and the hub mounting ring are connected by a number of hub connecting ribs. With the above structure, the structure has high strength, stability and reliability, and light weight, which can achieve the purpose of weight reduction. [0020] As a preference: a side surface of the hub mounting ring where the hub mounting ring is mounted has a mounting sinker that is compatible with the hub mounting ring. With the above structure, the installation sinking table can not only position the hub mounting ring, improve assembly efficiency, but also improve the reliability of the connection between the hub bracket and the hub. [0021] As a preference: the hub bracket and the hub are all integrally formed. With the above structure, the structure has high strength and good reliability. [0022] Compared with the prior art, the beneficial effects of this utility model: [0023] A combined wheel for a central drive electric drive system assembly adopting the above technical solutions has a novel structure, a clever design, and is easy to implement. It adopts a new combined structure, which has high structural strength and good reliability. Moreover, the wheel hub can be easily removed from the wheel hub bracket, regardless of disassembly and assembly, without disassembling the motor and the transmission system, so that the tire can be changed quickly, and the convenience of maintenance of the central drive electric drive system assembly is improved. Description of the drawings [0024] FIG. 1 is a cross-sectional view of a centrally driven electric drive system assembly; [0025] FIG. 2 is a schematic diagram of the cooperation relationship between the motor, the transmission shaft and the speed change mechanism; [0026] FIG. 3 is a schematic structural diagram of a centrally driven electric drive system assembly; [0027] FIG. 4 is a schematic structural diagram of a combined wheel; [0028] FIG. 5 is a sectional view of a combined wheel; [0029] FIG. 6 is a schematic view of one perspective of the wheel hub bracket; [0030] FIG. 7 is a schematic view of the hub bracket from another perspective; [0031] FIG. 8 is a schematic view of the wheel hub from one perspective; [0032] FIG. 9 is a schematic view of the hub from another perspective. Detailed ways [0033] The utility model is further described below in conjunction with the embodiments and drawings. [0034] As shown in Figures 1 and 3, a central drive type electric drive system assembly, which mainly includes a rotating output component 1 and a transmission shaft 2 passing through the rotating output component 1, in the transmission shaft 2 The power system and the speed change system are installed on the power system. The power system and the speed change system are respectively located on both sides of the rotating output member 1. The power system transmits power to the speed change system through the transmission shaft 2, and the speed change system drives the rotating output member 1 , Output power. [0035] Through the newly designed central drive structure, it combines the advantages of the in-wheel motor and the side-mounted structure, and makes up for the insufficiency of the in-wheel motor and the side-mounted structure. It is especially suitable for two-wheeled vehicles and not only can well guarantee The balance of the rotating output parts, and it has extremely high mechanical efficiency, less heat generation, better heat dissipation capacity and lighter weight. [0036] In this embodiment, the rotation output member 1 is a combined wheel. Referring to Figures 4 and 5, a combined wheel for a central drive electric drive system assembly includes a wheel hub bracket 1a, a wheel hub 1b and a tire 1c coaxially arranged from the inside to the outside. The transmission system drives the hub bracket 1a to drive the combined wheel to rotate. The hub 1b has a hollow structure, and the hub 1b is detachably mounted on the hub bracket 1a. The tire 1c is fitted on the wheel hub 1b. [0037] Please refer to Figures 4-9, the outer ring of the hub bracket 1a has a hub mounting ring 1a1, and the inner ring of the hub 1b has a hub mounting ring 1b1 adapted to the hub mounting ring 1a1. The hub is mounted The ring 1b1 can be detachably fixed to the hub mounting ring 1a1 by a number of bolts 1d. The power system and transmission system of the central drive electric drive system assembly are installed on both sides of the hub bracket 1a. When the tire 1c needs to be replaced or repaired, all the bolts 1d need to be removed (no need to disassemble the power system and the transmission system). The wheel hub 1b and the tire 1c can be removed together, which is exactly the same as the traditional way, so that the tire can be changed quickly, and the convenience of maintenance of the central drive electric drive system assembly is improved. [0038] Please refer to Figures 6 and 7, the hub bracket 1a also includes a power input disk 1a2 coaxially arranged in the hub mounting ring 1a1, the hub mounting ring 1a1 and the power input disk 1a2 are connected by a number of brackets The rib 1a3 is connected with high structural strength, stability and reliability, and light weight, which can achieve the purpose of weight reduction. [0039] The power input disc 1a2 has a drive shaft hole 1a21 at the center position, and the hole wall of the drive shaft hole 1a21 has a spline structure, which can stably and reliably perform power transmission. [0040] One side of the power input disc 1a2 is concavely formed with a cavity 1a22, a power input sleeve 1a23 is provided at the center of the cavity 1a22, and the shaft hole of the power input sleeve 1a23 is the drive shaft hole 1a21. The power input sleeve 1a23 is basically hidden in the cavity 1a22 to improve the overall appearance. [0041] A number of reinforcing ribs 1a24 are provided in the cavity 1a22, and each reinforcing rib 1a24 is circumferentially distributed around the power input sleeve 1a23, and both ends of each reinforcing rib 1a24 are connected to the cavity of the cavity 1a22, respectively. The wall is connected to the outer wall of the power input shaft sleeve 1a23, which can greatly improve the structural strength of the power input disc 1a2 and the power input shaft sleeve 1a23. The side of the power input disk 1a2 opposite to the cavity 1a22 protrudes to form a ring-shaped flange 1a25. The outer peripheral surface of the flange 1a25 is provided with a number of reinforcing protrusions 1a26, which can ensure the flange 1a25. Structural strength. [0042] Please refer to Figures 8 and 9, the wheel hub 1b also includes a tire mounting ring 1b2 coaxially arranged outside the wheel hub mounting ring 1b1, the tire mounting ring 1b2 and the wheel hub mounting ring 1b1 through a number of hub connecting ribs 1b3 connection, high structural strength, stable and reliable, light weight, can achieve the purpose of weight reduction. In addition, one side surface of the hub connecting rib 1b3 has a weight-reducing groove 1b31, which realizes the weight-reducing function under the premise of ensuring the structural strength. One side surface of the hub mounting ring 1b1 for mounting the hub mounting ring 1a1 has a mounting sinker 1b11 that is compatible with the hub mounting ring 1a1. The mounting sinker 1b11 can position the hub mounting ring 1a1, improve assembly efficiency, and improve the hub. The reliability of the connection between the bracket 1a and the hub 1b. [0043] Further, in order to improve the reliability of the hub bracket 1a and the hub 1b, the hub bracket 1a and the hub 1b are all integrally formed. [0044] Please refer to Figure 1 and Figure 2, the power system includes a sleeve on the drive shaft 2 and used to drive the drive shaft 2 to rotate The motor 3 and the power system box 4 wrapped outside the motor 3, the motor 3 and the power system box 4 are fixed on the drive shaft 2 through the power system locking part 6. The transmission system includes a transmission mechanism for variable transmission between the transmission shaft 2 and the combined wheels, and a transmission system case 5 that is wrapped outside the transmission mechanism, and the transmission mechanism and the transmission system case 5 are fixed by a transmission system locking member 7 On the drive shaft 2. It should be pointed out that the size of the power system case 4 and the transmission system case 5 are both smaller than the inner ring size of the hub mounting ring 1b1, so that the hub bracket 1a and the hub 1b can be removed to the left and can be removed to the right. High performance, suitable for different situations. [0045] Please refer to FIG. 1, the power system box 4 includes a power box base 4a for accommodating the motor 3 and a power box cover 4b that can be closed on the power box base 4a, and the transmission system box 5 includes a gearbox base 5a for accommodating the speed change mechanism and a gearbox cover 5b covered on the gearbox base 5a. After the power box base 4a and the motor 3 are mounted on the drive shaft 2 in turn, they are first locked by the power system locking component 6, and then the power box cover 4b is closed on the power box base 4a, and then the drive shaft is first The end cover 4c is closed on the power box cover 4b. After the transmission base 5a, the transmission mechanism and the transmission case cover 5b are mounted on the transmission shaft 2 in sequence, they are first locked by the transmission system locking component 7, and then the second end cover 5c of the transmission shaft is closed on the transmission case cover 5b on. [0046] Please refer to Figures 1 and 2, the power system locking component 6 and the transmission system locking component 7 are both half-moon keys, and the transmission shaft 2 has a half-moon key installation groove adapted to the corresponding half-moon key. 1 and 3, the central drive type electric drive system assembly also includes a flat fork 8. The two main pipes of the flat fork 8 are respectively fixedly connected to the power box base 4a and the gearbox base 5a. When the tire 1c needs to be replaced, first separate the flat fork 8 from other parts. [0048] Please refer to FIG. 2, the transmission mechanism includes a primary drive gear 9 fixedly sleeved on the transmission shaft 2, a reduction intermediate shaft 11 parallel to the transmission shaft 2, and a primary slave fixedly sleeved on the reduction intermediate shaft 11. The driving gear 10, the hub drive sleeve 13 lapped on the drive shaft 2, and the secondary driven gear 12 fixedly sleeved on the hub drive sleeve 13. The primary drive gear 9 meshes with the primary driven gear 10, so The reduction intermediate shaft 11 has a secondary driving tooth 11a meshing with the secondary driven gear 12. The hub drive sleeve 13 can drive the combined wheel to rotate synchronously, and the hub drive sleeve 13 and the primary drive gear 9 A thrust ball bearing 14 is provided. [0049] The motor 3 drives the transmission shaft 2 to rotate, the transmission shaft 2 drives the primary driving gear 9 to rotate, the primary driving gear 9 drives the primary driven gear 10 to rotate, and the primary driven gear 10 drives the deceleration intermediate shaft 11 to rotate. The primary driving gear 11a drives the secondary driven gear 12 to rotate, and the secondary driven gear 12 drives the hub driving sleeve 13 to rotate. [0050] Please refer to FIG. 2, the hub driving sleeve 13 has a first step surface 13a and a second step surface 13b, and the protrusion height of the first step surface 13a is higher than that of the second step surface 13b. The type wheel is sleeved on the first step surface 13a and splined with the first step surface 13a, and the second-level driven gear 12 is sleeved on the second step surface 13b and splined with the second step surface 13b. [0051] The motor shaft 3a of the motor 3 has a hollow sleeve structure, and the motor shaft 3a is sleeved on the transmission shaft 2, and is splined with the transmission shaft 2. The rotor of the motor 3 drives the motor shaft 3a to rotate, and the motor shaft 3a drives the transmission shaft 2 to rotate synchronously with it. [0052] Please refer to Figures 1 and 2. An encoder 17 is installed on the drive shaft 2. The encoder 17 is located between the first end cover 4c of the drive shaft and the power box cover 4b. The speed of shaft 2 is converted into a signal for feedback. [0053] Please refer to FIG. 1, a power box oil seal 15 is provided between the hub drive sleeve 13 and the power system case 4, and a transmission oil seal 16 is provided between the hub drive sleeve 13 and the transmission system case 5. In order to ensure the tightness of the power system box 4 and the transmission system box 5, to prevent oil leakage. [0054] Finally, it should be noted that the above description is only the preferred embodiment of the utility model, and the common technology in the field Under the enlightenment of this utility model, technicians can make a variety of similar expressions without violating the purpose and claims of the utility model, and such changes fall within the protection scope of this utility model.
[ZH CN211684520U]: 具有齿轮和轴承锁紧结构的车桥组件 [EN CN211684520U]: Axle assembly with gear and bearing locking structure | [ZH CN211684520U]: 本实用新型属于汽车车桥领域，具体涉及具有齿轮和轴承锁紧结构的车桥组件,用于驱动车桥总成；包括突缘、锁紧螺母和主动锥齿轮；所述突缘的花键孔装入所述主动锥齿轮的花键轴；所述锁紧螺母的螺纹孔旋入所述主动锥齿轮的螺纹径并拧紧；在主动锥齿轮凹槽的旋松近端，在锁紧螺母的分布凹槽上选择铆接点，切断锁紧螺母的圆环结构，铆入主动锥齿轮的凹槽，锁紧螺母的切断面与主动锥齿轮的凹槽端面配合；本实用新型通过在锁紧螺母的端面增加分布凹槽结构，代替原来的平面结构，在锁紧螺母与主动锥齿轮铆接时，更容易切断锁紧螺母，切断面与主动锥齿轮的凹槽端面贴合，提升锁固的可靠性，避免铆接松脱的问题。 [EN CN211684520U]: The utility model belongs to the field of automobile axles, and particularly relates to an axle assembly with a gear and bearing locking structure, which is used for driving an axle assembly. The locking device comprises a flange, a locking nut and a driving bevel gear, a spline shaft of the driving bevel gear is arranged in a spline hole of the flange; the threaded hole of the locking nut is screwed into the threaded hole of the driving bevel gear and is screwed down; at the unscrewing near end of the groove of the driving bevel gear, riveting points are selected on the distribution groove ofthe locking nut, the circular ring structure of the locking nut is cut off and riveted into the groove of the driving bevel gear, and the cut-off surface of the locking nut is matched with the end surface of the groove of the driving bevel gear; due to the fact that the groove structures are additionally distributed on the end face of the locking nut to replace an original plane structure, when the locking nut is riveted with the driving bevel gear, the locking nut can be cut off more easily, the cut-off face is attached to the end face of the groove of the driving bevel gear, locking reliability is improved, and the problem of loose riveting is avoided. | CN211684520U | 2020-10-16 | CN201922208426U | 2019-12-11 | CN201922208426U, 2019-12-11 | CN211684520U: 2020-10-16 | FAW JIEFANG AUTOMOTIVE CO | FENG TAO SHI CHENGMIAO WANG LINGUO | B60B35/12: I B60B35/18: I |  |  |  | [ZH CN211684520U]: 1. 一种具有齿轮和轴承锁紧结构的车桥组件，其特征在于:包括突缘(1)、锁紧螺母⑵ 和主动锥齿轮(3)；所述突缘⑴的花键孔装入所述主动锥齿轮⑶的花键轴;所述锁紧螺母 (2)的螺纹孔旋入所述主动锥齿轮(3)的螺纹径并拧紧； 在主动锥齿轮(3)凹槽的旋松近端，在锁紧螺母⑵的分布凹槽上选择铆接点(4)，切断 锁紧螺母⑵的圆环结构，铆入主动锥齿轮⑶的凹槽，锁紧螺母⑵的切断面与主动锥齿轮 ⑶的凹槽端面⑸配合。 2.根据权利要求1所述的一种具有齿轮和轴承锁紧结构的车桥组件， 所述锁紧螺母(2)，采用12角结构，用于扳头连接;采用螺纹孔结构 配合;端面采用分布V字形或圆弧形凹槽结构，用于铆接断口。 3.根据权利要求1所述的一种具有齿轮和轴承锁紧结构的车桥组件， 所述主动锥齿轮(3)，采用螺纹径结构，与锁紧螺母(2)连接；采用凹槽结构，与锁紧螺 母⑵铆接配合。 ,其特征在于： ，与主动锥齿轮(3) 其特征在于: [EN CN211684520U]: 1. An axle assembly with a gear and bearing locking structure, characterized in that it includes a flange (1), a locking nut (2) and a driving bevel gear (3); the spline hole of the flange (1) is inserted into the The spline shaft of the driving bevel gear (3); the threaded hole of the lock nut (2) is screwed into the thread diameter of the driving bevel gear (3) and tightened; at the loose end of the groove of the driving bevel gear (3) , Select the riveting point (4) on the distribution groove of the lock nut , cut off the ring structure of the lock nut , riveted into the groove of the driving bevel gear , the cut surface of the lock nut and the driving bevel gear The end face of the groove match. 2. An axle assembly with a gear and bearing locking structure according to claim 1, wherein the locking nut (2) adopts a 12-point structure for wrench connection; adopts threaded hole structure to cooperate; end surface It adopts distributed V-shaped or arc-shaped groove structure for riveting fracture. 3. An axle assembly with a gear and bearing locking structure according to claim 1, wherein the driving bevel gear (3) adopts a threaded diameter structure and is connected with the locking nut (2); adopts a groove structure , Riveted with lock nut . , Is characterized by:, and the driving bevel gear (3) is characterized by: | [ZH CN211684520U]: 具有齿轮和轴承锁紧结构的车桥组件 技术领域 [0001]本实用新型属于汽车车桥领域，具体涉及具有齿轮和轴承锁紧结构的车桥组件, 用于驱动车桥总成。 背景技术 [0002]国内汽车驱动车桥中，主动锥齿轮与锁紧螺母之间采用铆接锁固，即主动锥齿轮 的轴径上采用凹槽结构，将锁紧螺母的圆环铆入主动锥齿轮的凹槽，用以防止螺纹配合松 动。但是此种结构，锁紧螺母的压铆位置只形成圆弧形凸起，在受到冲击震动时，锁紧螺母 的圆弧形凸起与主动锥齿轮的凹槽之间出现松脱，进而锁固功能失效，影响驱动桥的传动 性能。 发明内容 [0003] 本实用新型为解决现有驱动车桥中，由于锁紧螺母铆接后只是形成圆弧形凸起， 导致受到冲击震动时，锁紧螺母的圆弧形凸起与主动锥齿轮的凹槽之间出现松脱;进而导 致锁紧螺母松动;导致轴承预紧力下降；导致传动可靠性下降等问题，提供一种具有齿轮和 轴承锁紧结构的车桥组件，提升传动功能的可靠性。 [0004]为解决上述技术问题，本实用新型是采用如下技术方案实现的，结合附图说明如 下： [0005] 一种具有齿轮和轴承锁紧结构的车桥组件，包括突缘1、锁紧螺母2和主动锥齿轮 3；所述突缘1的花键孔装入所述主动锥齿轮3的花键轴;所述锁紧螺母2的螺纹孔旋入所述 主动锥齿轮3的螺纹径并拧紧； [0006] 在主动锥齿轮3凹槽的旋松近端，在锁紧螺母2的分布凹槽上选择铆接点4,切断锁 紧螺母2的圆环结构，铆入主动锥齿轮3的凹槽，锁紧螺母2的切断面与主动锥齿轮3的凹槽 端面5配合。 [0007]技术方案中所述锁紧螺母2，采用12角结构，用于扳头连接；采用螺纹孔结构，与主 动锥齿轮3配合;端面采用分布V字形或圆弧形凹槽结构，用于铆接断口。 [0008]技术方案中所述主动锥齿轮3,采用螺纹径结构，与锁紧螺母2连接；采用凹槽结 构，与锁紧螺母2铆接配合。 [0009]与现有技术相比本实用新型的有益效果是： [0010]具有齿轮和轴承锁紧结构的车桥组件。通过在锁紧螺母的端面增加分布凹槽结 构，代替原来的平面结构，在锁紧螺母与主动锥齿轮铆接时，更容易切断锁紧螺母，切断面 与主动锥齿轮的凹槽端面贴合，提升锁固的可靠性，避免铆接松脱的问题。 附图说明 [0011]下面结合附图对本实用新型作进一步的说明： [0012]图1a为本实用新型所述的具有齿轮和轴承锁紧结构的车桥组件的应用位置-主动 锥齿轮总成剖视图； [0013]图1b为本实用新型所述的具有齿轮和轴承锁紧结构的车桥组件的应用位置-主动 锥齿轮总成轴侧视图； [0014]图2a为本实用新型所述的具有齿轮和轴承锁紧结构的车桥组件的V形槽锁紧螺母 轴侧视图； [0015]图2b为本实用新型所述的具有齿轮和轴承锁紧结构的车桥组件的V形槽锁紧螺母 主视图； [0016]图2c为本实用新型所述的具有齿轮和轴承锁紧结构的车桥组件的V形槽锁紧螺母 局部视图； [0017]图3a为本实用新型所述的具有齿轮和轴承锁紧结构的车桥组件的弧形槽锁紧螺 母轴侧视图； [0018]图3b为本实用新型所述的具有齿轮和轴承锁紧结构的车桥组件的弧形槽锁紧螺 母主视图； [0019]图3c为本实用新型所述的具有齿轮和轴承锁紧结构的车桥组件的弧形槽锁紧螺 母局部视图； [0020]图4为本实用新型所述的具有齿轮和轴承锁紧结构的车桥组件的主动锥齿轮轴侧 视图； [0021]图中：1、突缘;2、锁紧螺母;3、主动锥齿轮;4、铆接点；5、凹槽端面。 具体实施方式 [0022]下面结合附图对本实用新型作详细的描述： [0023]具有齿轮和轴承锁紧结构的车桥组件的应用位置一主动锥齿轮总成。突缘1的花 键孔装入主动锥齿轮3的花键轴；锁紧螺母2的螺纹孔旋入主动锥齿轮3的螺纹径并拧紧;在 主动锥齿轮3凹槽的旋松近端，在锁紧螺母2的分布凹槽上选择铆接点4,切断锁紧螺母2的 圆环结构，铆入主动锥齿轮3的凹槽，锁紧螺母2的切断面与主动锥齿轮3的凹槽端面5配合。 [0024]进一步的技术方案为： [0025] 参阅图2a、图2b、图2c、图3a、图3b、图3c，所述锁紧螺母2,采用12角结构，用于扳头 连接；采用螺纹孔结构，与主动锥齿轮3配合;端面采用分布凹槽结构（V字形或圆弧形），用 于铆接断口。 [0026]参阅图4,所述主动锥齿轮3,采用螺纹径结构，与锁紧螺母2连接;采用凹槽结构， 与锁紧螺母2铆接配合。 [0027]图1a具有齿轮和轴承锁紧结构的车桥组件的应用位置一主动锥齿轮总成视图。参 阅图1b，突缘1的花键孔装入主动锥齿轮3的花键轴；锁紧螺母2的螺纹孔旋入主动锥齿轮3 的螺纹径并拧紧;在主动锥齿轮3凹槽的旋松近端，在锁紧螺母2的分布凹槽上选择铆接点 4,切断锁紧螺母2的圆环结构，铆入主动锥齿轮3的凹槽，锁紧螺母2的切断面与主动锥齿轮 3的凹槽端面5配合。在锁紧螺母2的分布凹槽处切断,并折弯压入主动圆锥齿轮的凹槽。 [0028]图2a、图2b、图2c、图3a、图3b、图3c,新型锁紧螺母视图，采用12角结构，用于扳头 连接；采用螺纹孔结构，与主动锥齿轮3配合;端面采用分布凹槽结构（V字形或圆弧形），用 于铆接断口。 [0029]图4、新型主动锥齿轮视图，采用螺纹径结构，与锁紧螺母2连接;采用凹槽结构，与 锁紧螺母2铆接配合。 [EN CN211684520U]: Technical field of axle assembly with gear and bearing locking structure [0001] The utility model belongs to the field of automobile axles, and specifically relates to an axle assembly with a gear and bearing locking structure, which is used to drive the axle assembly. Background technique [0002] In the domestic automobile drive axle, the driving bevel gear and the lock nut are locked by riveting, that is, the groove structure is adopted on the shaft diameter of the driving bevel gear, and the ring of the lock nut is riveted into the driving bevel gear. Groove to prevent loosening of the thread fit. However, with this structure, the riveting position of the lock nut only forms an arc-shaped protrusion. When subjected to shock and vibration, the arc-shaped protrusion of the lock nut and the groove of the driving bevel gear become loose, and the lock The failure of the fixed function affects the transmission performance of the drive axle. Summary of the invention [0003] The present utility model solves the problem that in the existing drive axle, the arc-shaped protrusions of the lock nut and the concave driving bevel gear are formed when the lock nut is riveted. Looseness between the grooves; resulting in loosening of the lock nut; resulting in a decrease in the bearing pre-tightening force; resulting in a reduction in transmission reliability and other problems. Provide an axle assembly with a gear and bearing locking structure to improve the reliability of the transmission function . [0004] In order to solve the above technical problems, the present utility model is realized by adopting the following technical solutions, which are described as follows in conjunction with the drawings: [0005] An axle assembly with a gear and bearing locking structure, comprising a flange 1, a lock nut 2 and a driving bevel gear 3; the spline hole of the flange 1 is inserted into the driving bevel gear 3 Spline shaft; the threaded hole of the lock nut 2 is screwed into the thread diameter of the driving bevel gear 3 and tightened; [0006] At the loosening proximal end of the groove of the driving bevel gear 3, the riveting point 4 is selected on the distribution groove of the locking nut 2, and the ring structure of the locking nut 2 is cut off, and riveted into the groove of the driving bevel gear 3. , The cut surface of the lock nut 2 is matched with the groove end surface 5 of the driving bevel gear 3. [0007] The lock nut 2 in the technical solution adopts a 12-point structure for wrench connection; adopts a threaded hole structure to cooperate with the driving bevel gear 3; and the end surface adopts a distributed V-shaped or arc-shaped groove structure, with For riveting fracture. [0008] The driving bevel gear 3 in the technical solution adopts a thread diameter structure and is connected with the lock nut 2; adopts a groove structure and is riveted and matched with the lock nut 2. [0009] Compared with the prior art, the beneficial effects of this utility model are: [0010] Axle assembly with gear and bearing locking structure. By adding a distributed groove structure on the end face of the lock nut, instead of the original planar structure, it is easier to cut the lock nut when the lock nut is riveted with the driving bevel gear, and the cut surface is attached to the groove end face of the driving bevel gear. Improve the reliability of locking and avoid the problem of loose riveting. Description of the drawings [0011] The following describes the utility model further in conjunction with the drawings: [0012] FIG. 1a is the application position of the axle assembly with gear and bearing locking structure according to the utility model-active Sectional view of bevel gear assembly; [0013] FIG. 1b is the application position of the axle assembly with gear and bearing locking structure according to the utility model-a side view of the driving bevel gear assembly; [0014] FIG. 2a is a side view of the V-groove lock nut shaft side view of the axle assembly with gear and bearing locking structure according to the utility model; [0015] Figure 2b is a front view of the V-groove lock nut of the axle assembly with gear and bearing locking structure according to the utility model; [0016] FIG. 2c is a partial view of the V-groove lock nut of the axle assembly with gear and bearing locking structure according to the utility model; [0017] FIG. 3a is a side view of the arc groove lock nut of the axle assembly with gear and bearing locking structure of the utility model; [0018] FIG. 3b is a front view of the arc groove lock nut of the axle assembly with gear and bearing locking structure according to the utility model; [0019] FIG. 3c is a partial view of the arc groove lock nut of the axle assembly with gear and bearing locking structure according to the utility model; [0020] FIG. 4 is a side view of the driving bevel gear shaft of the axle assembly with gear and bearing locking structure according to the utility model; [0021] In the figure: 1. flange; 2. locking nut; 3. driving bevel gear; 4. riveting point; 5. groove end surface. detailed description [0022] The following describes the utility model in detail with reference to the drawings: [0023] The application position of the axle assembly with gear and bearing locking structure is a driving bevel gear assembly. The spline hole of the flange 1 is inserted into the spline shaft of the driving bevel gear 3; the threaded hole of the lock nut 2 is screwed into the thread diameter of the driving bevel gear 3 and tightened; at the loose end of the groove of the driving bevel gear 3, Select the riveting point 4 on the distribution groove of the lock nut 2, cut off the ring structure of the lock nut 2, riveted into the groove of the driving bevel gear 3, the cut surface of the lock nut 2 and the groove of the driving bevel gear 3 The end face 5 matches. [0024] Further technical solutions are: [0025] Referring to Figure 2a, Figure 2b, Figure 2c, Figure 3a, Figure 3b, Figure 3c, the lock nut 2 adopts a 12-point structure for wrench connection; adopts a threaded hole structure, and the driving bevel gear 3. Cooperate; The end surface adopts distributed groove structure (V-shaped or arc-shaped), which is used for riveting fracture. [0026] Referring to FIG. 4, the driving bevel gear 3 adopts a thread diameter structure and is connected with the lock nut 2; adopts a groove structure and is riveted with the lock nut 2. [0027] FIG. 1a is a view of the driving bevel gear assembly of the application position of the axle assembly with the gear and bearing locking structure. Referring to Figure 1b, the spline hole of the flange 1 is inserted into the spline shaft of the driving bevel gear 3; the threaded hole of the lock nut 2 is screwed into the thread diameter of the driving bevel gear 3 and tightened; Loosen the proximal end, select the riveting point 4 on the distribution groove of the lock nut 2, cut off the ring structure of the lock nut 2, riveted into the groove of the driving bevel gear 3, the cut surface of the lock nut 2 and the driving bevel gear The end face 5 of the groove of 3 is matched. Cut off at the distribution groove of the lock nut 2 and bend and press into the groove of the driving bevel gear. [0028] Figure 2a, Figure 2b, Figure 2c, Figure 3a, Figure 3b, Figure 3c, a view of the new lock nut, using a 12-point structure for wrench connection; using a threaded hole structure, with the active bevel gear 3; The end surface adopts a distributed groove structure (V-shaped or arc-shaped) for riveting fractures. [0029] FIG. 4, a view of the new driving bevel gear, which adopts a thread diameter structure and is connected with the lock nut 2; adopts a groove structure and is riveted with the lock nut 2.
[ZH CN211764682U]: 一种芯轴底面带有拆卸用螺纹的轮毂单元 [EN CN211764682U]: Hub unit with threads for dismounting on bottom surface of mandrel | [ZH CN211764682U]: 本实用新型公开了一种芯轴底面带有拆卸用螺纹的轮毂单元，包括轴承本体、法兰盘体、芯轴本体、加强结构和橡胶防尘圈，所述轴承本体的外侧套装有法兰盘体，法兰盘体的内壁与轴承本体的外壁固定连接，且轴承本体的内部设置有芯轴内腔，并且芯轴内腔的内部可拆卸安装有芯轴本体，所述轴承本体一侧的外壁上设置有环形凹槽，且环形凹槽的内部可拆卸安装有橡胶防尘圈，所述芯轴本体一侧的芯轴内腔内部设置有底面圆孔，所述法兰盘体一侧的外壁上皆设置有等间距的加强结构。本实用新型不仅增加了轮毂单元使用时的强度和稳定性、提高了使用时的安全性，实现了轮毂单元使用时芯轴本体的快速拆卸功能，而且改善了轮毂单元的密封效果。 [EN CN211764682U]: The utility model discloses a hub unit with threads for dismounting on the bottom surface of a mandrel. The bearing comprises a bearing body, a flange plate body, a mandrel body, a reinforcing structure and a rubber dustproof ring, the outer side of the bearing body is sleeved with a flange plate body. The inner wall of the flange plate body is fixedly connected with the outer wall of the bearingbody; a mandrel inner cavity is formed in the bearing body; a core shaft body is detachably mounted in the core shaft inner cavity; wherein an annular groove is formed in the outer wall of one side ofthe bearing body, a rubber dustproof ring is detachably installed in the annular groove, a bottom surface round hole is formed in a mandrel inner cavity in one side of the mandrel body, and reinforcing structures are arranged on the outer wall of one side of the flange plate body at equal intervals. According to the utility model, the strength and the stability of the hub unit in use are improved, the safety of the hub unit in use is improved, the quick disassembly function of the mandrel body in use of the hub unit is realized, and the sealing effect of the hub unit is improved. | CN211764682U | 2020-10-27 | CN202020271922U | 2020-03-09 | CN202020271922U, 2020-03-09 | CN211764682U: 2020-10-27 | ZHEJIANG WANQING AUTO PARTS CO LTD | SHI DONGQING | B60B27/00: I F16C33/74: I F16C35/02: I F16J15/32: I |  |  |  | [ZH CN211764682U]: 1 . 一种芯轴底面带有拆卸用螺纹的轮毂单元，包括轴承本体(1)、法兰盘体(2)、芯轴本 体(5)、加强结构(6)和橡胶防尘圈(13)，其特征在于:所述轴承本体(1)的外侧套装有法兰 盘体⑵，法兰盘体⑵的内壁与轴承本体(1)的外壁固定连接，且轴承本体(1)的内部设置 有芯轴内腔(4)，并且芯轴内腔(4)的内部可拆卸安装有芯轴本体⑸，所述芯轴本体⑸一 侧的芯轴内腔(4)内部设置有底面圆孔(8)，所述法兰盘体(2)一侧的外壁上皆设置有等间 距的加强结构(6)。 2 .根据权利要求1所述的一种芯轴底面带有拆卸用螺纹的轮毂单元，其特征在于:所述 轴承本体(1) 一侧的外壁上设置有环形凹槽(12)，且环形凹槽(12)的内部可拆卸安装有橡 胶防尘圈(13)，并且橡胶防尘圈(13)两侧的环形凹槽(12)内部皆填充有密封粘合剂(14)。 3 .根据权利要求1所述的一种芯轴底面带有拆卸用螺纹的轮毂单元，其特征在于:所述 法兰盘体⑵的内部皆设置有等间距的定位孔(3)，且定位孔(3)的内部螺纹连接有定位螺 栓(7)，定位螺栓⑺的一端延伸至定位孔⑶的外部。 4 .根据权利要求1所述的一种芯轴底面带有拆卸用螺纹的轮毂单元，其特征在于:所述 加强结构(6)的内部依次设置有加强片(601)、固定孔(602)和固定螺栓(603)，所述法兰盘 体⑵一侧的外壁上皆设置有等间距的加强片(601)。 5 .根据权利要求4所述的一种芯轴底面带有拆卸用螺纹的轮毂单元，其特征在于:所述 加强片(601)内部的两端皆设置有固定孔(602)，且固定孔(602)的内部设置有固定螺栓 (603)，固定螺栓(603)的一端延伸至法兰盘体⑵的内部。 6 .根据权利要求1所述的一种芯轴底面带有拆卸用螺纹的轮毂单元，其特征在于:所述 底面圆孔(8)的内部设置有底面拆卸块(9)，底面拆卸块(9)的一端与芯轴本体⑸的一端固 定连接，且底面拆卸块(9)的外壁上皆固定有等间距的螺纹凸条(10)，并且螺纹凸条(10)位 置处的底面圆孔(8)内壁上皆设置有等间距的螺纹凹槽(11)，螺纹凹槽(11)与螺纹凸条 (10)相互啮合。 [EN CN211764682U]: 1 . A hub unit with a disassembly thread on the bottom surface of the mandrel, comprising a bearing body (1), a flange body (2), a mandrel body (5), a reinforcing structure (6) and a rubber dust ring (13) , Characterized in that: the outer side of the bearing body (1) is sleeved with a flange body (2), the inner wall of the flange body (2) is fixedly connected with the outer wall of the bearing body (1), and the bearing body (1) is provided with The mandrel inner cavity (4), and the inner mandrel inner cavity (4) is detachably installed with a mandrel body, and the mandrel inner cavity (4) on one side of the mandrel body is provided with a bottom hole ( 8), the outer wall on one side of the flange body (2) is provided with an evenly spaced reinforcement structure (6). 2 A hub unit with dismounting threads on the bottom surface of the mandrel according to claim 1, characterized in that: an annular groove (12) is provided on the outer wall of one side of the bearing body (1), and the annular groove A rubber dustproof ring (13) is detachably installed inside the groove (12), and the inside of the annular groove (12) on both sides of the rubber dustproof ring (13) is filled with a sealing adhesive (14). 3 The hub unit with dismounting threads on the bottom surface of the mandrel according to claim 1, characterized in that: the inside of the flange body (2) is provided with equally spaced positioning holes (3), and the positioning holes The internal thread of (3) is connected with a positioning bolt (7), and one end of the positioning bolt extends to the outside of the positioning hole . 4 The hub unit with dismounting threads on the bottom surface of the mandrel according to claim 1, wherein the reinforcement structure (6) is sequentially provided with a reinforcement sheet (601), a fixing hole (602) and For fixing bolts (603), the outer wall of one side of the flange body (2) is provided with reinforcing sheets (601) at equal intervals. 5 The hub unit with dismounting threads on the bottom surface of the mandrel according to claim 4, characterized in that: both ends of the inside of the reinforcing sheet (601) are provided with fixing holes (602), and fixing holes ( A fixing bolt (603) is arranged inside 602), and one end of the fixing bolt (603) extends to the inside of the flange body (2). 6 The hub unit with dismounting threads on the bottom surface of the mandrel according to claim 1, characterized in that: the bottom round hole (8) is provided with a bottom dismounting block (9), and the bottom dismounting block (9) ) Is fixedly connected with one end of the mandrel body , and the outer wall of the bottom disassembly block (9) is fixed with equal-spaced threaded convex strips (10), and the bottom round hole (10) at the position of the threaded convex strip (10) 8) The inner wall is provided with thread grooves (11) at equal intervals, and the thread grooves (11) and the thread protrusions (10) mesh with each other. | [ZH CN211764682U]: 一种芯轴底面带有拆卸用螺纹的轮毂单元 技术领域 [0001]本实用新型涉及汽车零部件技术领域，具体为一种芯轴底面带有拆卸用螺纹的轮 毂单元。 背景技术 [0002]汽车轮毂单元的作用是承重和为轮毂的转动提供精确引导，既承受轴向载荷又承 受径向载荷，轮毂单元在整车中起着十分重要作用，当轮毂单元失效，轻微会产生噪音，重 度会产生整车晃动、抱死问题，后果十分严重，因此，轮毂单元是一个非常重要的零部件。 [0003]现今市场上的此类轮毂单元种类繁多，基本可以满足人们的使用需求，但是依然 存在一定的不足之处，具体问题有以下几点： [0004] (1)现有的此类轮毂单元由于加工大多较为简单，导致使用时的强度和稳定性一 般，容易造成轮毂单元的损坏； [0005] (2)现有的此类轮毂单元在使用时大多为固定结构，导致芯轴的拆卸较为困难，因 此存在改进的空间； [0006] (3)现有的此类轮毂单元在使用时密封效果一般，容易使得轮毂单元内部出现积 灰的情况，给轮毂单元的使用带来不便。 实用新型内容 [0007]本实用新型的目的在于提供一种芯轴底面带有拆卸用螺纹的轮毂单元，以解决上 述背景技术中提出轮毂单元在使用时强度和稳定性一般，芯轴的拆卸较为困难和密封效果 一般的问题。 [0008]为实现上述目的，本实用新型提供如下技术方案：一种芯轴底面带有拆卸用螺纹 的轮毂单元，包括轴承本体、法兰盘体、芯轴本体、加强结构和橡胶防尘圈，所述轴承本体的 外侧套装有法兰盘体，法兰盘体的内壁与轴承本体的外壁固定连接，且轴承本体的内部设 置有芯轴内腔，并且芯轴内腔的内部可拆卸安装有芯轴本体，所述芯轴本体一侧的芯轴内 腔内部设置有底面圆孔，所述法兰盘体一侧的外壁上皆设置有等间距的加强结构。 [0009] 优选的，所述轴承本体一侧的外壁上设置有环形凹槽，且环形凹槽的内部可拆卸 安装有橡胶防尘圈，并且橡胶防尘圈两侧的环形凹槽内部皆填充有密封粘合剂，提高了轮 毂单元的密封性。 [0010] 优选的，所述法兰盘体的内部皆设置有等间距的定位孔，且定位孔的内部螺纹连 接有定位螺栓，定位螺栓的一端延伸至定位孔的外部，用于法兰盘体安装时的定位工作。 [0011]优选的，所述加强结构的内部依次设置有加强片、固定孔和固定螺栓，法兰盘体一 侧的外壁上皆设置有等间距的加强片，提高了轮毂单元使用时的强度和稳定性。 [0012]优选的，所述加强片内部的两端皆设置有固定孔，且固定孔的内部设置有固定螺 栓，固定螺栓的一端延伸至法兰盘体的内部，便于对加强片进行固定。 [0013]优选的，所述底面圆孔的内部设置有底面拆卸块，底面拆卸块的一端与芯轴本体 的一端固定连接，且底面拆卸块的外壁上皆固定有等间距的螺纹凸条，并且螺纹凸条位置 处的底面圆孔内壁上皆设置有等间距的螺纹凹槽，螺纹凹槽与螺纹凸条相互啮合，用于芯 轴本体的拆卸工作。 [0014]与现有技术相比，本实用新型的有益效果是：该芯轴底面带有拆卸用螺纹的轮毂 单元不仅增加了轮毂单元使用时的强度和稳定性、提高了使用时的安全性，实现了轮毂单 元使用时芯轴本体的快速拆卸功能，而且改善了轮毂单元的密封效果； [0015] (1)通过设置有加强片、固定孔和固定螺栓，加强片的设置提高了法兰盘体的整体 强度，同时，加强片两端的固定孔通过固定螺栓与法兰盘体相连接，提高了加强片固定时的 稳固性，从而增加了轮毂单元使用时的强度和稳定性，进而提高了使用时的安全性； [0016] (2)通过设置有底面圆孔、底面拆卸块、螺纹凸条和螺纹凹槽，将芯轴本体置入轴 承本体内部的芯轴内腔中，其次，旋转芯轴本体使其底面的底面拆卸块旋入底面圆孔的内 部，此时，底面拆卸块外壁上的螺纹凸条与底面圆孔内壁上的螺纹凹槽啮合，对芯轴本体进 行固定，相反的，反向重复上述步骤可对芯轴本体进行拆卸，从而实现了轮毂单元使用时芯 轴本体的快速拆卸功能，提高了轮毂单元使用时的便捷性； [0017] (3)通过设置有环形凹槽、橡胶防尘圈和密封粘合剂，环形凹槽内部的橡胶防尘圈 对外部的灰尘进行阻隔，有效的防止了灰尘的进入，同时，橡胶防尘圈两侧的密封粘合剂提 高了橡胶防尘圈的致密性，从而改善了轮毂单元的密封效果，减少了灰尘对轮毂单元的不 利影响。 附图说明 [0018]图1为本实用新型的正视外观结构示意图； [0019]图2为本实用新型的侧视剖面结构示意图； [0020]图3为本实用新型的图1中A处放大结构示意图； [0021]图4为本实用新型的加强结构放大结构示意图。 [0022]图中：1、轴承本体;2、法兰盘体;3、定位孔;4、芯轴内腔;5、芯轴本体;6、加强结构； 601、加强片;602、固定孔;603、固定螺栓;7、定位螺栓;8、底面圆孔;9、底面拆卸块；10、螺纹 凸条;11、螺纹凹槽;12、环形凹槽;13、橡胶防尘圈；14、密封粘合剂。 具体实施方式 [0023]下面将结合本实用新型实施例中的附图，对本实用新型实施例中的技术方案进行 清楚、完整地描述，显然，所描述的实施例仅仅是本实用新型一部分实施例，而不是全部的 实施例。基于本实用新型中的实施例，本领域普通技术人员在没有做出创造性劳动前提下 所获得的所有其他实施例，都属于本实用新型保护的范围。 [0024]请参阅图1-4,本实用新型提供的一种实施例：一种芯轴底面带有拆卸用螺纹的轮 毂单元，包括轴承本体1、法兰盘体2、芯轴本体5、加强结构6和橡胶防尘圈13,轴承本体1的 外侧套装有法兰盘体2，法兰盘体2的内壁与轴承本体1的外壁固定连接，且轴承本体1的内 部设置有芯轴内腔4,并且芯轴内腔4的内部可拆卸安装有芯轴本体5； [0025]轴承本体1一侧的外壁上设置有环形凹槽12,且环形凹槽12的内部可拆卸安装有 橡胶防尘圈13,并且橡胶防尘圈13两侧的环形凹槽12内部皆填充有密封粘合剂14,提高了 轮毂单元的密封性； [0026]法兰盘体2的内部皆设置有等间距的定位孔3,且定位孔3的内部螺纹连接有定位 螺栓7,定位螺栓7的一端延伸至定位孔3的外部，用于法兰盘体2安装时的定位工作； [0027]芯轴本体5一侧的芯轴内腔4内部设置有底面圆孔8,法兰盘体2一侧的外壁上皆设 置有等间距的加强结构6； [0028] 加强结构6的内部依次设置有加强片601、固定孔602和固定螺栓603,法兰盘体2— 侧的外壁上皆设置有等间距的加强片601，加强片601内部的两端皆设置有固定孔602,且固 定孔602的内部设置有固定螺栓603,固定螺栓603的一端延伸至法兰盘体2的内部； [0029] 加强片601的设置提高了法兰盘体2的整体强度，同时，加强片601两端的固定孔 602通过固定螺栓603与法兰盘体2相连接，提高了加强片601固定时的稳固性，从而增加了 轮毂单元使用时的强度和稳定性，进而提高了使用时的安全性； [0030]底面圆孔8的内部设置有底面拆卸块9,底面拆卸块9的一端与芯轴本体5的一端固 定连接，且底面拆卸块9的外壁上皆固定有等间距的螺纹凸条10,并且螺纹凸条10位置处的 底面圆孔8内壁上皆设置有等间距的螺纹凹槽11,螺纹凹槽11与螺纹凸条10相互啮合，用于 芯轴本体5的拆卸工作。 [0031] 工作原理：使用时，工作人员首先将芯轴本体5置入轴承本体1内部的芯轴内腔4 中，其次，旋转芯轴本体5使其底面的底面拆卸块9旋入底面圆孔8的内部，此时，底面拆卸块 9外壁上的螺纹凸条10与底面圆孔8内壁上的螺纹凹槽11啮合，对芯轴本体5进行固定，相反 的，反向重复上述步骤可对芯轴本体5进行拆卸，从而实现了轮毂单元使用时芯轴本体5的 快速拆卸功能，提高了轮毂单元使用时的便捷性，然后，环形凹槽12内部的橡胶防尘圈13对 外部的灰尘进行阻隔，有效的防止了灰尘的进入，同时，橡胶防尘圈13两侧的密封粘合剂14 提高了橡胶防尘圈13的致密性，从而改善了轮毂单元的密封效果，减少了灰尘对轮毂单元 的不利影响，最后，加强片601的设置提高了法兰盘体2的整体强度，同时，加强片601两端的 固定孔602通过固定螺栓603与法兰盘体2相连接，提高了加强片601固定时的稳固性，从而 增加了轮毂单元使用时的强度和稳定性，进而提高了使用时的安全性，完成芯轴底面带有 拆卸用螺纹的轮毂单元的工作。 [0032]对于本领域技术人员而言，显然本实用新型不限于上述示范性实施例的细节，而 且在不背离本实用新型的精神或基本特征的情况下，能够以其他的具体形式实现本实用新 型。因此，无论从哪一点来看，均应将实施例看作是示范性的，而且是非限制性的，本实用新 型的范围由所附权利要求而不是上述说明限定，因此旨在将落在权利要求的等同要件的含 义和范围内的所有变化囊括在本实用新型内。不应将权利要求中的任何附图标记视为限制 所涉及的权利要求。 [EN CN211764682U]: Technical field of a hub unit with dismounting threads on the bottom surface of the mandrel [0001] The present utility model relates to the technical field of auto parts, specifically a hub unit with a thread for disassembly on the bottom surface of a mandrel. Background technique [0002] The role of the automobile hub unit is to bear the weight and provide precise guidance for the rotation of the hub. It bears both axial and radial loads. The hub unit plays a very important role in the entire vehicle. When the hub unit fails, slight damage will occur. Severe noise will cause the vehicle to shake and lock up. The consequences are very serious. Therefore, the hub unit is a very important component. [0003] There are many types of such hub units on the market today, which can basically meet people's needs, but there are still certain shortcomings. The specific problems are as follows: [0004] (1) Most of the existing hub units of this type are relatively simple in processing, resulting in general strength and stability during use, which is likely to cause damage to the hub unit; [0005] (2) Most of the existing hub units of this type have a fixed structure during use, which makes it difficult to disassemble the core shaft, so there is room for improvement; [0006] (3) Existing such a hub unit has a general sealing effect during use, which is likely to cause dust accumulation inside the hub unit, which brings inconvenience to the use of the hub unit. Utility model content [0007] The purpose of the present utility model is to provide a hub unit with a disassembly thread on the bottom surface of the mandrel, so as to solve the problem of the general strength and stability of the hub unit proposed in the background art. The disassembly of the mandrel is more difficult and sealed. The general effect. [0008] In order to achieve the above purpose, the present invention provides the following technical solutions: a hub unit with a disassembly thread on the bottom surface of the mandrel, including a bearing body, a flange body, a mandrel body, a reinforcing structure and a rubber dust ring , The outer side of the bearing body is sleeved with a flange body, the inner wall of the flange body is fixedly connected with the outer wall of the bearing body, and the inner cavity of the bearing body is provided with a mandrel cavity, and the inner cavity of the mandrel inner cavity can be detachably installed There is a mandrel body, the inner cavity of the mandrel on one side of the mandrel body is provided with a bottom surface circular hole, and the outer wall on one side of the flange body is provided with an even-spaced reinforcement structure. [0009] Preferably, an annular groove is provided on the outer wall of one side of the bearing body, and a rubber dust ring is detachably installed inside the annular groove, and the inside of the annular groove on both sides of the rubber dust ring is filled There is a sealing adhesive to improve the sealing performance of the hub unit. [0010] Preferably, the interior of the flange body is provided with equally spaced positioning holes, and the internal threads of the positioning holes are connected with positioning bolts, and one end of the positioning bolts extends to the outside of the positioning holes for the flange. Positioning work during body installation. [0011] Preferably, the reinforcement structure is provided with reinforcement sheets, fixing holes and fixing bolts in sequence, and the outer wall of one side of the flange body is provided with reinforcement sheets at equal intervals, which improves the strength of the hub unit during use. And stability. [0012] Preferably, both ends of the inside of the reinforcement sheet are provided with fixing holes, and the inside of the fixing hole is provided with a fixing bolt, and one end of the fixing bolt extends to the inside of the flange body to facilitate the fixing of the reinforcement sheet. [0013] Preferably, the bottom surface of the circular hole is provided with a bottom surface disassembly block, one end of the bottom surface disassembly block and the mandrel body One end is fixedly connected, and the outer wall of the bottom disassembly block is fixed with equally spaced threaded protruding strips, and the inner wall of the bottom circular hole at the position of the threaded protruding strips is provided with equally spaced threaded grooves. The threaded grooves and the threaded protrusions The strips mesh with each other and are used for disassembly of the mandrel body. [0014] Compared with the prior art, the beneficial effect of the present utility model is: the hub unit with disassembly threads on the bottom surface of the mandrel not only increases the strength and stability of the hub unit during use, but also improves the safety during use. , To realize the quick disassembly function of the mandrel body when the hub unit is in use, and improve the sealing effect of the hub unit; [0015] (1) By providing a reinforcing piece, a fixing hole and a fixing bolt, the arrangement of the reinforcing piece improves the overall strength of the flange body, and at the same time, the fixing holes at both ends of the reinforcing piece are connected with the flange body by fixing bolts , Improve the stability of the reinforcement sheet when fixing, thereby increasing the strength and stability of the hub unit when in use, thereby improving the safety in use; [0016] (2) Insert the mandrel body into the inner cavity of the mandrel inside the bearing body by providing a bottom hole, a bottom disassembly block, a threaded protrusion and a threaded groove, and secondly, rotate the mandrel body to make its bottom surface The bottom disassembly block is screwed into the bottom circular hole. At this time, the threaded protrusion on the outer wall of the bottom disassembly block engages with the threaded groove on the inner wall of the bottom circular hole to fix the mandrel body. On the contrary, repeat the above in reverse. Steps can disassemble the mandrel body, thereby realizing the quick disassembly function of the mandrel body when the hub unit is used, and improving the convenience of using the hub unit; [0017] (3) By providing an annular groove, a rubber dustproof ring and a sealing adhesive, the rubber dustproof ring inside the annular groove blocks external dust, which effectively prevents the entry of dust. At the same time, the rubber The sealing adhesive on both sides of the dust ring improves the compactness of the rubber dust ring, thereby improving the sealing effect of the hub unit and reducing the adverse effect of dust on the hub unit. Description of the drawings [0018] FIG. 1 is a schematic diagram of the front appearance of the utility model; [0019] FIG. 2 is a schematic side view of the sectional structure of the utility model; [0020] FIG. 3 is a schematic diagram of the enlarged structure at A in FIG. 1 of the utility model; [0021] FIG. 4 is an enlarged schematic view of the reinforced structure of the utility model. [0022] In the figure: 1. Bearing body; 2. Flange body; 3. Positioning hole; 4. Mandrel cavity; 5. Mandrel body; 6. Strengthening structure; 601. Reinforcing sheet; 602, fixing hole ; 603, fixing bolt; 7, positioning bolt; 8, bottom hole; 9, bottom disassembly block; 10, thread protrusion; 11, thread groove; 12, annular groove; 13, rubber dust ring; 14, Sealing adhesive. Detailed ways [0023] The following will clearly and completely describe the technical solutions in the embodiments of the present utility model with reference to the accompanying drawings in the embodiments of the present utility model. Obviously, the described embodiments are only a part of the embodiments of the present utility model, not All examples. Based on the embodiments of the present utility model, all other embodiments obtained by those of ordinary skill in the art without creative work shall fall within the protection scope of the present utility model. [0024] Please refer to Figures 1-4, an embodiment provided by the present utility model: a hub unit with a disassembly thread on the bottom surface of the mandrel, comprising a bearing body 1, a flange body 2, a mandrel body 5, Reinforced structure 6 and rubber dust ring 13, the outer side of the bearing body 1 is sleeved with a flange body 2, the inner wall of the flange body 2 is fixedly connected with the outer wall of the bearing body 1, and the inner wall of the bearing body 1 is provided with a core shaft Cavity 4, and the mandrel body 5 is detachably installed inside the mandrel cavity 4; [0025] An annular groove 12 is provided on the outer wall of one side of the bearing body 1, and a rubber dust ring 13 is detachably installed inside the annular groove 12, and the inside of the annular groove 12 on both sides of the rubber dust ring 13 Filled with sealing adhesive 14, improved The tightness of the hub unit; [0026] The interior of the flange body 2 is provided with positioning holes 3 at equal intervals, and the internal threads of the positioning holes 3 are connected with positioning bolts 7, and one end of the positioning bolts 7 extends to the outside of the positioning holes 3 for flanges Positioning work when installing plate 2; [0027] The inner cavity 4 of the mandrel body 5 on the side of the mandrel body is provided with a bottom circular hole 8, and the outer wall on the side of the flange body 2 is provided with an evenly spaced reinforcement structure 6; [0028] The inside of the reinforcing structure 6 is provided with a reinforcing piece 601, a fixing hole 602 and a fixing bolt 603 in sequence, and the outer wall of the flange body 2-side is provided with equal-spaced reinforcing pieces 601, and both ends of the reinforcing piece 601 All are provided with a fixing hole 602, and a fixing bolt 603 is arranged inside the fixing hole 602, and one end of the fixing bolt 603 extends to the inside of the flange body 2; [0029] The arrangement of the reinforcing piece 601 improves the overall strength of the flange body 2. At the same time, the fixing holes 602 at both ends of the reinforcing piece 601 are connected to the flange body 2 by the fixing bolts 603, which improves the performance of the reinforcing piece 601 when it is fixed. Stability, thereby increasing the strength and stability of the wheel hub unit during use, thereby improving the safety during use; [0030] The bottom round hole 8 is provided with a bottom disassembly block 9, one end of the bottom disassembly block 9 is fixedly connected with one end of the mandrel body 5, and the outer wall of the bottom disassembly block 9 is fixed with equally spaced threaded protrusions 10 , And the inner wall of the bottom round hole 8 at the position of the threaded protrusion 10 is provided with equally spaced threaded grooves 11, and the threaded grooves 11 and the threaded protrusions 10 are engaged with each other for disassembly of the mandrel body 5. [0031] Working principle: When in use, the staff first puts the mandrel body 5 into the mandrel cavity 4 inside the bearing body 1, and secondly, rotates the mandrel body 5 so that the bottom disassembly block 9 of the bottom surface is screwed into the bottom circle Inside the hole 8, at this time, the threaded protrusion 10 on the outer wall of the bottom disassembly block 9 engages with the threaded groove 11 on the inner wall of the bottom circular hole 8 to fix the mandrel body 5. On the contrary, repeat the above steps in reverse. The mandrel body 5 is disassembled, so as to realize the quick disassembly function of the mandrel body 5 when the hub unit is in use, and improve the convenience when the hub unit is used. Then, the rubber dust ring 13 inside the annular groove 12 is opposed to the outside Dust is blocked to effectively prevent the ingress of dust. At the same time, the sealing adhesive 14 on both sides of the rubber dust ring 13 improves the compactness of the rubber dust ring 13, thereby improving the sealing effect of the hub unit and reducing dust The adverse effect on the hub unit, finally, the arrangement of the reinforcing piece 601 improves the overall strength of the flange body 2. At the same time, the fixing holes 602 at both ends of the reinforcing piece 601 are connected with the flange body 2 through the fixing bolts 603, which improves The stability of the reinforcing piece 601 during fixing increases the strength and stability of the hub unit during use, thereby improving the safety during use, and completes the work of the hub unit with a thread for disassembly on the bottom surface of the mandrel. [0032] For those skilled in the art, it is obvious that the present utility model is not limited to the details of the above exemplary embodiments, and can be implemented in other specific forms without departing from the spirit or basic characteristics of the present utility model New. Therefore, no matter from which point of view, the embodiments should be regarded as exemplary and non-limiting. The scope of the present invention is defined by the appended claims rather than the above description, and therefore it is intended to fall on the rights. All changes within the meaning and scope of the required equivalent elements are included in the present invention. Any reference signs in the claims should not be regarded as limiting the claims involved.
[ZH CN211684502U]: 一种用于汽车后轮轮毂连接的牵引臂 [EN CN211684502U]: Traction arm for automobile rear wheel hub connection | [ZH CN211684502U]: 本实用新型公开了一种用于汽车后轮轮毂连接的牵引臂，包括底座以及两个牵引臂本体，所述底座上端对称固定连接有半圆环，两个所述牵引臂本体一端与半圆环上端转动连接，所述底座上端对称固定连接有支柱，所述牵引臂本体远离半圆环的一端与支柱上端转动连接，所述底座上端固定连接有两个气缸，两个所述气缸位于牵引臂本体的两侧，所述气缸上通过连接柱转动连接有L型架。本实用新型案例通过牵引臂本体的产品锻造变形大上下公差小，使得对汽车后轮轮毂进行连接时，使得后轮轮毂的安装质量得以保证，通过牵引臂本体属于柔性夹具，可以一次加工成型，使得牵引臂本体承受力加大，对后轮轮毂进行更好的支撑，且使得牵引臂本体不易断裂。 [EN CN211684502U]: The utility model discloses a traction arm for automobile rear wheel hub connection. The traction arm comprises a base and two traction arm bodies, semi-circular rings are symmetrically and fixedly connected to the upper end of the base. One ends of the two traction arm bodies are rotationally connected with the upper end of the semicircular ring; supporting columns are symmetrically and fixedly connected to the upper end of the base, the end, away from the semicircular ring, of the traction arm body is rotationally connected with the upper ends of the supporting columns, two air cylinders arefixedly connected to the upper end of the base and located on the two sides of the traction arm body, and L-shaped frames are rotationally connected to the air cylinders through connecting columns. According to the traction arm, the product forging deformation of the traction arm body is large, and the vertical tolerance is small; according to the automobile rear wheel hub traction arm, the installation quality of the rear wheel hub is guaranteed when the automobile rear wheel hub is connected, the traction arm body belongs to a flexible clamp and can be machined and formed at a time, the bearing force of the traction arm body is increased, the rear wheel hub is better supported, and the traction arm body is not prone to breakage. | CN211684502U | 2020-10-16 | CN201922031111U | 2019-11-22 | CN201922031111U, 2019-11-22 | CN211684502U: 2020-10-16 | ANHUI RENFENG SPARE PARTS CO LTD | ZHANG XIANFENG | B60B27/00: I |  |  |  | [ZH CN211684502U]: 1 .一种用于汽车后轮轮毂连接的牵引臂，包括底座（1）以及两个牵引臂本体（2）,其特 征在于，所述底座（1）上端对称固定连接有半圆环（5），两个所述牵引臂本体（2）一端与半圆 环（5）上端转动连接，所述底座（1）上端对称固定连接有支柱（12），所述牵引臂本体（2）远离 半圆环（5）的一端与支柱（12）上端转动连接，所述底座（1）上端固定连接有两个气缸（3），两 个所述气缸（3）位于牵引臂本体（2）的两侧，所述气缸（3）上通过连接柱转动连接有L型架 （4），所述L型架（4）位于牵引臂本体（2）的正上方。 2 .根据权利要求1所述的一种用于汽车后轮轮毂连接的牵引臂，其特征在于，所述底座 （1）上端对称固定连接有凸型块（7），所述凸型块（7）侧壁通过螺栓与底座（1）上端固定连 接,所述凸型块⑺上端固定连接有竖杆（13），所述牵引臂本体⑵靠近支柱（12）的一端开 设有与竖杆（13）配合的通孔（6）。 3 .根据权利要求1所述的一种用于汽车后轮轮毂连接的牵引臂，其特征在于，所述底座 （1）上端对称固定连接有固定块（8），所述固定块（8）靠近牵引臂本体（2）的一侧固定连接有 横柱（14）。 4 .根据权利要求1所述的一种用于汽车后轮轮毂连接的牵引臂，其特征在于，所述底座 （1）上端固定连接有两个限位杆（11），两个所述限位杆（11）与牵引臂本体（2）的两侧贴合。 5 .根据权利要求1所述的一种用于汽车后轮轮毂连接的牵引臂，其特征在于，所述底座 （1）上端固定连接有电动推杆（9），所述电动推杆（9）侧壁通过螺栓与底座（1）上端固定连 接。 6 .根据权利要求1所述的一种用于汽车后轮轮毂连接的牵引臂，其特征在于，所述底座 （1）上端对称开设有多个螺纹孔（10），多个所述螺纹孔（10）的数量为3-6个。 [EN CN211684502U]: 1 A traction arm for connecting the rear wheel hub of an automobile, comprising a base (1) and two traction arm bodies (2), characterized in that the upper end of the base (1) is symmetrically fixedly connected with a semicircular ring (5) , One end of the two traction arm bodies (2) is rotatably connected with the upper end of the semicircular ring (5), the upper end of the base (1) is symmetrically fixedly connected with pillars (12), and the traction arm body (2) is away from the semicircle One end of the ring (5) is rotatably connected with the upper end of the pillar (12), the upper end of the base (1) is fixedly connected with two air cylinders (3), and the two air cylinders (3) are located on both sides of the traction arm body (2) An L-shaped frame (4) is rotatably connected to the cylinder (3) through a connecting column, and the L-shaped frame (4) is located directly above the traction arm body (2). 2 The traction arm for connecting the rear wheel hub of an automobile according to claim 1, wherein the upper end of the base (1) is symmetrically fixedly connected with a convex block (7), and the convex block (7) ) The side wall is fixedly connected to the upper end of the base (1) by bolts, the convex block (7) is fixedly connected to the upper end with a vertical rod (13), and the end of the traction arm body (2) close to the pillar (12) is provided with a vertical rod (13). ) Matching through hole (6). 3 The traction arm for connecting the rear wheel hub of an automobile according to claim 1, wherein the upper end of the base (1) is symmetrically fixedly connected with a fixing block (8), and the fixing block (8) is close to A lateral column (14) is fixedly connected to one side of the traction arm body (2). 4 The traction arm for connecting the rear wheel hub of an automobile according to claim 1, wherein the upper end of the base (1) is fixedly connected with two limit rods (11), and the two limit The rod (11) is attached to both sides of the traction arm body (2). 5 The traction arm for connecting the rear wheel hub of an automobile according to claim 1, characterized in that, an electric push rod (9) is fixedly connected to the upper end of the base (1), and the electric push rod (9) The side wall is fixedly connected with the upper end of the base (1) by bolts. 6 The traction arm for connecting the rear wheel hub of an automobile according to claim 1, wherein the upper end of the base (1) is symmetrically provided with a plurality of threaded holes (10), and a plurality of the threaded holes ( 10) The number is 3-6. | [ZH CN211684502U]: 一种用于汽车后轮轮毂连接的牵引臂 技术领域 [0001]本实用新型涉及汽车后轮轮毂技术领域，尤其涉及一种用于汽车后轮轮毂连接的 牵引臂。 背景技术 [0002] 轮毂是汽车车轮中心安装车轴的部位，在汽车后轮轮毂生产过程中，经常需要牵 引臂对后轮轮毂进行连接。 [0003]目前的牵引臂在锻造过程中的变形公差大，导致牵引臂在生产完成后，其本身对 于汽车后轮轮毂的连接效果较差，使得汽车后轮轮毂的安装质量下降，同时对汽车后轮轮 毂的支撑性较差，使得汽车后轮轮毂在运行过程中的稳定性较差。 实用新型内容 [0004]本实用新型的目的是为了解决现有技术中存在的缺点，而提出的一种用于汽车后 轮轮毂连接的牵引臂，其通过牵引臂本体的产品锻造变形大上下公差小，使得对汽车后轮 轮毂进行连接时，使得后轮轮毂的安装质量得以保证，通过牵引臂本体属于柔性夹具，可以 一次加工成型，使得牵引臂本体承受力加大，对后轮轮毂进行更好的支撑，且使得牵引臂本 体不易断裂。 [0005]为了实现上述目的，本实用新型采用了如下技术方案： [0006] 一种用于汽车后轮轮毂连接的牵引臂，包括底座以及两个牵引臂本体，所述底座 上端对称固定连接有半圆环，两个所述牵引臂本体一端与半圆环上端转动连接，所述底座 上端对称固定连接有支柱，所述牵引臂本体远离半圆环的一端与支柱上端转动连接，所述 底座上端固定连接有两个气缸，两个所述气缸位于牵引臂本体的两侧，所述气缸上通过连 接柱转动连接有L型架，所述L型架位于牵引臂本体的正上方。 [0007] 优选地，所述底座上端对称固定连接有凸型块，所述凸型块侧壁通过螺栓与底座 上端固定连接，所述凸型块上端固定连接有竖杆，所述牵引臂本体靠近支柱的一端开设有 与竖杆配合的通孔。 [0008]优选地，所述底座上端对称固定连接有固定块，所述固定块靠近牵引臂本体的一 侧固定连接有横柱。 [0009]优选地，所述底座上端固定连接有两个限位杆，两个所述限位杆与牵引臂本体的 两侧贴合。 [0010] 优选地，所述底座上端固定连接有电动推杆，所述电动推杆侧壁通过螺栓与底座 上端固定连接。 [0011]优选地，所述底座上端对称开设有多个螺纹孔，多个所述螺纹孔的数量为3-6个。 [0012]本实用新型具有以下有益效果： [0013] 1、本方案中的牵引臂本体的产品锻造变形大上下公差小，使得对汽车后轮轮毂进 行连接时，使得后轮轮毂的安装质量得以保证； [0014] 2、本方案中的牵引臂本体属于柔性夹具，可以一次加工成型，使得牵引臂本体承 受力加大，进一步的提高的牵引臂本体的质量，对后轮轮毂进行更好的支撑，且使得牵引臂 本体不易断裂。 附图说明 [0015]图1为本实用新型提出的一种用于汽车后轮轮毂连接的牵引臂的结构示意图； [0016]图2为本实用新型提出的一种用于汽车后轮轮毂连接的牵引臂的侧面结构示意 图。 [0017]图中：1底座、2牵引臂本体、3气缸、4 L型架、5半圆环、6通孔、7凸型块、8固定块、9 电动推杆、10螺纹孔、11限位杆、12支柱、13竖杆、14横柱。 具体实施方式 [0018]下面将结合本实用新型实施例中的附图，对本实用新型实施例中的技术方案进行 清楚、完整地描述，显然，所描述的实施例仅仅是本实用新型一部分实施例，而不是全部的 实施例。 [0019] 在本实用新型的描述中，需要理解的是，术语“上”、“下”、“前”、“后”、“左”、“右”、 “顶”、“底”、“内” “外”等指示的方位或位置关系为基于附图所示的方位或位置关系，仅是 为了便于描述本实用新型和简化描述，而不是指示或暗示所指的装置或元件必须具有特定 的方位、以特定的方位构造和操作，因此不能理解为对本实用新型的限制。 [0020] 参照图1-2,一种用于汽车后轮轮毂连接的牵引臂，包括底座1以及两个牵引臂本 体2,底座1上端对称固定连接有半圆环5,两个牵引臂本体2一端与半圆环5上端转动连接， 底座1上端对称固定连接有支柱12,牵引臂本体2远离半圆环5的一端与支柱12上端转动连 接，底座1上端固定连接有两个气缸3,两个气缸3位于牵引臂本体2的两侧，气缸3上通过连 接柱转动连接有L型架4, L型架4位于牵引臂本体2的正上方。 [0021] 底座1上端对称固定连接有凸型块7,凸型块7侧壁通过螺栓与底座1上端固定连 接，凸型块7上端固定连接有竖杆13,牵引臂本体2靠近支柱12的一端开设有与竖杆13配合 的通孔6。 [0022]底座1上端对称固定连接有固定块8,固定块8靠近牵引臂本体2的一侧固定连接有 横柱14。 [0023]底座1上端固定连接有两个限位杆11,两个限位杆11与牵引臂本体2的两侧贴合。 [0024] 底座1上端固定连接有电动推杆9,电动推杆9侧壁通过螺栓与底座1上端固定连 接。 [0025]底座1上端对称开设有多个螺纹孔10,多个螺纹孔10的数量为3-6个，便于与后轮 轮毂固定连接。 [0026] 本实用新型中，将底座1通过螺纹孔10与后轮轮毂侧壁固定连接，在牵引臂本体2 两侧设置气缸3,将气缸3侧壁通过螺栓与底座1固定连接,在气缸3活动端转动连接L型架4, 且将L型架4设置与牵引臂本体2的上方，在底座1位于牵引臂本体2远离半圆环5的一端的下 方固定连接凸型块7,且在凸型块7上固定连接有与牵引臂本体2侧壁上通孔配合的竖杆，在 底座1上固定连接固定块8,且两个固定块8相对侧壁固定连接横柱14。 [0027]以上所述，仅为本实用新型较佳的具体实施方式，但本实用新型的保护范围并不 局限于此，任何熟悉本技术领域的技术人员在本实用新型揭露的技术范围内，根据本实用 新型的技术方案及其实用新型构思加以等同替换或改变，都应涵盖在本实用新型的保护范 围之内。 [EN CN211684502U]: Technical field of towing arm used for connection of automobile rear wheel hub [0001] The present utility model relates to the technical field of automobile rear wheel hubs, and in particular to a traction arm used for the connection of automobile rear wheel hubs. Background technique [0002] The hub is the part where the axle is installed in the center of the automobile wheel. In the production process of the rear wheel hub of the automobile, a tow arm is often required to connect the rear wheel hub. [0003] The current towing arm has a large deformation tolerance during the forging process, resulting in a poor connection effect of the towing arm to the rear wheel hub of the automobile after the production is completed, resulting in a decrease in the installation quality of the rear wheel hub of the automobile. The poor support of the rear wheel hub makes the stability of the rear wheel hub of the automobile poor during operation. Utility model content [0004] The purpose of the present utility model is to solve the shortcomings in the prior art, and proposes a traction arm for connecting the rear wheel hub of an automobile. The forging deformation of the traction arm body is large and the upper and lower tolerances are small, so that When connecting the rear wheel hub of the automobile, the installation quality of the rear wheel hub can be ensured. The towing arm body is a flexible fixture, which can be processed and formed at one time, so that the towing arm body can bear more force and better support the rear wheel hub. , And make the towing arm body not easy to break. [0005] In order to achieve the above purpose, the present utility model adopts the following technical solutions: [0006] A traction arm for connecting the rear wheel hub of an automobile includes a base and two traction arm bodies, the upper end of the base is symmetrically fixedly connected with a semicircular ring, one end of the two traction arm bodies and the upper end of the semicircular ring Rotational connection, the upper end of the base is symmetrically fixedly connected with a pillar, the end of the traction arm body away from the semicircular ring is rotatably connected with the upper end of the pillar, and the upper end of the base is fixedly connected with two air cylinders, the two cylinders are located in the traction arm body On both sides of the cylinder, an L-shaped frame is rotatably connected to the cylinder through a connecting column, and the L-shaped frame is located directly above the traction arm body. [0007] Preferably, the upper end of the base is symmetrically fixedly connected with a convex block, the side wall of the convex block is fixedly connected to the upper end of the base by bolts, the upper end of the convex block is fixedly connected with a vertical rod, and the traction arm body A through hole matched with the vertical rod is opened at one end close to the pillar. [0008] Preferably, a fixed block is symmetrically fixedly connected to the upper end of the base, and a lateral column is fixedly connected to a side of the fixed block close to the traction arm body. [0009] Preferably, two limit rods are fixedly connected to the upper end of the base, and the two limit rods are attached to both sides of the traction arm body. [0010] Preferably, an electric push rod is fixedly connected to the upper end of the base, and the side wall of the electric push rod is fixedly connected to the upper end of the base by bolts. [0011] Preferably, a plurality of threaded holes are symmetrically opened on the upper end of the base, and the number of the plurality of threaded holes is 3-6. [0012] The utility model has the following beneficial effects: [0013] 1. The product forging deformation of the towing arm body in this solution is large and the upper and lower tolerances are small, so that when the rear wheel hub of the automobile is connected, the installation quality of the rear wheel hub can be guaranteed; [0014] 2. The traction arm body in this solution belongs to a flexible fixture, which can be processed and formed at one time, so that the traction arm body can withstand more force, further improve the quality of the traction arm body, and better support the rear wheel hub. And it makes the traction arm body not easy to break. Description of the drawings [0015] FIG. 1 is a schematic structural view of a traction arm for the connection of the rear wheel hub of an automobile proposed by the utility model; [0016] FIG. 2 is a traction arm for the connection of the rear wheel hub of an automobile proposed by the utility model Schematic diagram of the side structure. [0017] In the figure: 1 base, 2 traction arm body, 3 cylinder, 4 L-shaped frame, 5 semi-circular ring, 6 through hole, 7 convex block, 8 fixed block, 9 electric push rod, 10 threaded hole, 11 Limit rod, 12 pillars, 13 vertical rods, 14 horizontal pillars. detailed description [0018] The following will clearly and completely describe the technical solutions in the embodiments of the present utility model with reference to the accompanying drawings in the embodiments of the present utility model. Obviously, the described embodiments are only a part of the embodiments of the present utility model, not All examples. [0019] In the description of the present invention, it should be understood that the terms "upper", "lower", "front", "rear", "left", "right", "top", "bottom", " The orientation or positional relationship of indications such as "inner and "outer is based on the orientation or positional relationship shown in the drawings, and is only for the convenience of describing the utility model and simplifying the description, rather than indicating or implying that the device or element referred to must have a specific Therefore, it cannot be understood as a limitation of the present utility model because it is constructed and operated in a specific orientation. [0020] Referring to Figures 1-2, a towing arm for connecting the rear wheel hub of an automobile includes a base 1 and two towing arm bodies 2. The upper end of the base 1 is symmetrically fixedly connected with a semicircular ring 5 and two towing arm bodies 2 One end is rotatably connected with the upper end of the semicircular ring 5, the upper end of the base 1 is symmetrically fixedly connected with a pillar 12, the end of the towing arm body 2 away from the semicircular ring 5 is rotatably connected with the upper end of the pillar 12, and the upper end of the base 1 is fixedly connected with two cylinders 3 Two cylinders 3 are located on both sides of the traction arm body 2, an L-shaped frame 4 is rotatably connected to the cylinder 3 through a connecting column, and the L-shaped frame 4 is located directly above the traction arm body 2. [0021] The upper end of the base 1 is symmetrically fixedly connected with a convex block 7, the side wall of the convex block 7 is fixedly connected with the upper end of the base 1 by bolts, the upper end of the convex block 7 is fixedly connected with a vertical rod 13, and the traction arm body 2 is close to the pillar 12 A through hole 6 matched with the vertical rod 13 is opened at one end. [0022] The upper end of the base 1 is symmetrically fixedly connected with a fixed block 8, and the side of the fixed block 8 close to the traction arm body 2 is fixedly connected with a cross column 14. [0023] The upper end of the base 1 is fixedly connected with two limit rods 11, and the two limit rods 11 are attached to both sides of the traction arm body 2. [0024] The upper end of the base 1 is fixedly connected with an electric push rod 9, and the side wall of the electric push rod 9 is fixedly connected with the upper end of the base 1 by bolts. [0025] The upper end of the base 1 is symmetrically provided with a plurality of threaded holes 10, the number of the plurality of threaded holes 10 is 3-6, which is convenient for fixed connection with the rear wheel hub. [0026] In the present invention, the base 1 is fixedly connected to the side wall of the rear wheel hub through the threaded hole 10, and cylinders 3 are arranged on both sides of the traction arm body 2, and the side wall of the cylinder 3 is fixedly connected to the base 1 by bolts. 3 The movable end is rotated to connect the L-shaped frame 4, and the L-shaped frame 4 is set above the towing arm body 2, and the convex block 7 is fixedly connected to the base 1 below the end of the towing arm body 2 away from the semicircular ring 5, and The convex block 7 is fixedly connected with a vertical rod matched with the through hole on the side wall of the traction arm body 2, the fixed block 8 is fixedly connected to the base 1, and the two fixed blocks 8 are fixedly connected to the horizontal column 14 opposite to the side wall. [0027] The above are only the preferred specific embodiments of the present utility model, but the protection scope of the present utility model is not limited to this. Any person skilled in the art within the technical scope disclosed in the present utility model, Equivalent replacements or changes based on the technical solution of the utility model and its concept of the utility model shall be covered by the protection scope of the utility model.
[EN US2020346499A1]: SYSTEM FOR TRANSMITTING CONTROL PRESSURES AND/OR WORKING PRESSURES | [EN US2020346499A1]: A system (40) for transmitting control pressures and/or working pressures from a wheel-hub pressure medium supply (20, 21, 22), in particular from a wheel-hub pressure medium rotary union (21), to a vehicle rim (2) mounted on the wheel hub (1). The system (40) has a receiving part (41), which has a central region (55) with a central opening (44) and at least one extension region (43) projecting radially from the central region (55), at least in some regions. The receiving part (41) can be connected to the wheel hub (1) by means of the at least one radially projecting extension region (43), in a detachable way, and the control pressures and/or working pressures can be transmitted from the wheel-hub pressure medium supply (20, 21, 22) to the opening (44). | US2020346499A1 | 2020-11-05 | US201916961343A | 2019-01-17 | DE102018100955A, 2018-01-17 EP19014007A, 2019-01-17 US2019014007W, 2019-01-17 | US2020346499A1: 2020-11-05 | ILLINOIS TOOL WORKS KT PROJEKTENTWICKLUNGS GMBH | TRITSCHLER EVA SCHWARZ CHRISTIANE BRAUN ROLAND KLEMM HENRY SPINDLER MARTIN SCHULZE SELTING BRUNO | B60C23/00: I B60B27/00: I | B60B27/0068: I B60B2900/3312: A B60C23/0498: I B60Y2200/10: A B60Y2400/306: A B60C23/00318: I B60C23/00327: I B60C23/00345: I B60B27/0047: I B60C23/002: I |  |  | [EN US2020346499A1]: 1. A system (40) for transmitting control pressures and/or working pressures from a wheel-hub pressure medium rotary union (21) of a wheel-hub pressure medium supply (20, 21, 22), to a vehicle rim (2) mounted on the wheel hub (1), the system (40) comprising: a receiving part (41), which includes a central region (55) with a central opening (44) and at least one extension region (43) projecting radially from the central region (55), at least in some regions, and wherein the receiving part (41) is connectable to the wheel hub (1) by the at least one radially projecting extension region (43), in a detachable way, and control pressures and/or working pressures are transmittable from the wheel-hub pressure medium supply (20, 21, 22) to the opening (44). 2. The system (40) according to claim 1, wherein the opening (44) of the central region (55) is embodied, at least some regions, to receive a rim insert (42) arranged in the central bore of a vehicle rim (2). 3. The system (40) according to claim 1, further comprising a rim insert (42), which can be accommodated, at least in some regions, by the opening (44) of the central region (55). 4. The system (40) according to claim 2, wherein the rim insert (42) has a configuration that is adapted to the central bore of a vehicle rim (2) in such a way that the rim insert (42) can be accommodated, at least in some regions, in the central bore of the vehicle rim (2). 5. The system (40) according to claim 2, wherein the opening (44) of the central region (55) and the rim insert (42) that is accommodated, at least in some regions, by the opening (44) together form a rotary union for transmitting control pressures and/or working pressures from the wheel-hub pressure medium supply (20, 21, 22) to the rim insert (42) that is accommodated, at least in some regions, by the opening (44) regardless of a rotational position of the rim insert (42) relative to the opening (44). 6. The system (40) according to claim 2, wherein the rim insert (42) is embodied, at least in some regions, in a rotationally symmetrical and has an outer circumferential surface; in the outer circumferential surface, at least one annular region (49) is formed, which runs all the way around and in a state when the rim insert (42) is accommodated, at least in some regions, by the opening (44) of the central region (55), control pressures and/or working pressures can be transmitted from the hub pressure medium supply (20, 21, 22) to the at least one annular region (49) by way of the at least one radially projecting extension region (43). 7. The system (40) according to claim 2, wherein the opening (44), at least in some regions, is rotationally symmetrical has an inner circumferential surface; in the inner circumferential surface, at least one annular region (48) is formed, which preferably runs all the way around and is embodied in such a way that control pressures and/or working pressures can be transmitted from the hub pressure medium supply (20, 21, 22) to the at least one annular region (48) by way of the at least one radially projecting extension region (43). 8. The system (40) according to claim 2, wherein the rim insert (42) includes at least one of: (1) at least one pressure sensor (53) that is in or can be brought into fluid connection with a tire mounted on the vehicle rim (2); (2) the rim insert (42) has at least one pressure-controlled outlet valve, which on the one hand is in or can be brought into fluid connection with a tire mounted on the vehicle rim (2) and on the other hand is in or can be brought into fluid connection with the wheel-hub pressure medium supply (20, 21, 22) by way of the at least one annular region (48, 49); and(3) the rim insert (42) has at least one refill valve (52) that is in or can be brought into fluid connection with a tire mounted on the vehicle rim (2). 9. The system (40) according to claim 6, wherein in the at least one radially projecting extension region (43), a pressure medium channel (54) is formed, with a first end region, which is in fluid connection with a pressure medium connection (45, 46) of the extension region (43), and a second end region, which opens out into the at least one annular region (48,49). 10. The system (40) according to claim 9, wherein the pressure medium connection (45, 46) of the at least one extension region (43) is embodied as a plug-in connection and is designed for having the ability to be accommodated in a connection that is correspondingly embodied to be complementary to it and this connection extends through a brake-disc chamber (5) that is positioned, at least in some regions, between the wheel hub (1) and the vehicle rim (2) and opens out into a line system (21) that is in or can be brought into fluid connection with the wheel-hub pressure medium supply (20, 21, 22). 11. The system (40) according to claim 1, wherein multiple, preferably altogether five, extension regions (43) are provided, projecting radially, at least in some regions, from the central region (55) and in particular positioned equidistantly from one another; the extension regions (43) are embodied for respectively engaging in a fastening bore (7) of a circle of holes provided in a brake-disc chamber (5); and the fastening bores (7) of the circle of holes of the brake-disc chamber (5) are provided for the fastening of the vehicle rim (2). 12. The system (40) according to claim 1, wherein the wheelhub pressure medium supply (20, 21, 22) has a decentralized integrated pressure-medium supply device or is in or can be brought into fluid connection with a preferably central pressure-medium supply device by way of a pressure-medium rotary union (21). 13. The system (40) according to claim 1, wherein the system (40) is designed to be part of a tire pressure control system and is embodied to transmit separate control pressures and/or working pressures from the wheel-hub pressure medium supply (20, 21, 22) to the vehicle rim (2). 14. The system (40) according to claim 1, which is embodied to detect a tire pressure and/or tire temperature and to transmit the detected value or detected values to a control unit. 15. The system (40) according to claim 1, which is embodied to inflate or deflate, as needed, a tire that is mounted on the vehicle rim (2). | [EN US2020346499A1]: BACKGROUND OF THE INVENTION Field of the Invention The present invention relates to a system for transmitting control pressures and/or working pressures particularly in a wheel unit with a rotatably supported vehicle tire. According to exemplary embodiments of the invention, this particularly relates to a system for transmitting control pressures and/or working pressures from a compressed air rotary union or a wheel hub of a wheel unit to a vehicle rim mounted on the wheel hub or to a vehicle wheel mounted on the wheel hub. The invention also relates to a wheel unit with such a system for transmitting control pressures and/or working pressures and to a distributed system for supplying pressure medium, which has a plurality of wheel units, each with a corresponding system for transmitting control pressures and/or working pressures. Discussion of Related Art Vehicle tires are usually filled with compressed air. It is also conceivable to fill them with other pressurized mediums such as nitrogen. For purposes of the present disclosure, vehicle tires can, for example, be tube-type tires or tubeless tires. Vehicle tires are used, for example, in passenger cars, busses, and commercial vehicles, but also for example in aircraft. Conventional vehicle tires are usually supplied with a pressure medium, i.e. compressed air or a nitrogen filling, by means of external connections. Usually, standardized valves are used for this. Vehicle tires usually have an optimum operating pressure or inflation pressure, which depends on the respective usage conditions or operating conditions. Thus for land vehicles such as passenger cars, busses, and commercial vehicles, there are operating pressures or pressure ranges that can insure an optimum of rolling resistance, lateral guidance, longitudinal guidance, heat build-up, and/or wear behavior. An existing actual pressure in a tire can, within certain limits, fluctuate for example with the ambient temperature or operating temperature. Furthermore, over the long term, a certain pressure loss, for example a so-called gradual pressure loss, often cannot be entirely avoided. There are known systems for vehicles that make it possible to monitor the operating pressure or inflation pressure in tires. These can be so-called active or passive systems. Passive systems can be set up, for example, to determine the rolling circumferences of the tires of an axle and compare them to one another. If this reveals significant differences, then this is an indication that there are differences in the pressures in the respective tires. Active systems for compressed air measurement and/or compressed air monitoring usually include pressure measuring sensors that are integrated into a wheel unit. Pressure sensors of this kind can be equipped, for example, to transmit corresponding pressure signals wirelessly or by wire from the (rotating) tire to stationary components of the vehicle. Basically, other systems have also become known that permit an autonomous adjustment of the inflation pressure of vehicle tires. Such systems can be found, for example, in off-road vehicles, military vehicles, or similar special-purpose vehicles. The systems can basically be designed to permit adjustment of the inflation pressure while the vehicle is at rest, i.e. when the vehicle is not moving. Known systems for autonomous pressure regulation in vehicles have a central structure. In other words, there is only one device for supplying the pressure medium for inflating the tires. It is also conceivable to provide a few devices for supplying the pressure medium, for example in a combination of a tractor and a trailer or semitrailer. Such a central supply device for compressed air must nevertheless be provided in order to inflate a plurality of wheel units, in particular for different axles. For this purpose, the central supply unit for compressed air or pressure medium must be coupled to a plurality of wheel units. In other words, the supply unit is usually mounted on the frame, body, or coachwork of the vehicle. The supply unit can, for example, include a compressor or air compressor. It is then necessary to route a plurality of or multiple compressed air lines or pressure medium lines from the supply unit to the individual wheel units. This usually requires provision of a plurality of so-called rotary unions for the pressure medium lines. This is dictated by the fact that the tires of the wheel units are usually mounted in rotary fashion on the axles of the vehicle. Basically, the transmission of corresponding control pressures and/or working pressures from the wheel hub to a vehicle rim mounted on the wheel hub or to a vehicle wheel mounted on the wheel hub is relatively costly and complex because a wheel unit and its suspension are usually comprised of the wheel bearing, the wheel hub with the wheel-mounting flange, a brake disc with the brake-disc chamber, and the vehicle rim with the tire. The vehicle rim is mounted to the wheel-mounting flange with wheel lug bolts, with the brake disc being clamped between the vehicle rim and the wheel-mounting flange by means of the brake-disc chamber. Such a wheel bearing assembly is known, for example, from the reference DE 101 32 429 A1. The problem when transmitting control pressures and/or working pressures from the wheel hub to a vehicle rim that is mounted on the wheel hub lies particularly in the fact that, regardless of whether the pressure medium is supplied centrally or in a decentralized way, as a rule, control pressures and/or working pressures must be conveyed through the brake-disc chamber between the vehicle rim and the wheel-mounting flange. SUMMARY OF THE INVENTION Consequently, the object of the invention, among other things, is to disclose a system for transmitting control pressures and/or working pressures from a compressed air union or wheel hub to a vehicle rim mounted on the wheel hub or to a vehicle wheel mounted on the wheel hub; with this system, the pressure transmission can be implemented without structural changes, or at least without significant ones, to the brake-disc chamber or brake disc. The object underlying the invention is attained according to the invention by the subject of the independent claim 1; advantageous modifications of the transmission system are disclosed in the dependent claims. The solution according to the invention, therefore, relates in particular to a system for transmitting control pressures and/or working pressures from a wheel-hub pressure medium supply, for example a pressure medium rotary union in or on a wheel hub, to a vehicle rim mounted on the wheel hub or to a vehicle wheel mounted on the wheel hub. The system has a receiving part, which is embodied, when in use, to be positioned around the wheel hub and/or the brake-disc chamber or alternatively to this, to be permanently connected to the wheel hub and/or the brake-disc chamber. According to exemplary embodiments of the solution according to the invention, the receiving part has a preferably rotationally symmetrical central region with an opening. In addition, the receiving part has at least one extension region projecting radially, at least in some regions, from the central region. By way of this at least one extension region projecting radially from the central region, the receiving part can be connected to the wheel hub, preferably in a detachable way. In addition, control pressures and/or working pressures can be transmitted from a wheel-hub pressure medium supply, such as a compressed air rotary union or the like, to the opening in the central region. In this context, it is suitable if the at least one extension region projecting radially from the central region is embodied to engage in the fastening bores for the vehicle rim that are usually provided in the brake-disc chamber and thus for it to have the ability to be connected to the wheel hub. According to preferred embodiments of the solution according to the invention, the opening of the central region is embodied, at least some regions, to receive a rim insert arranged in the central bore of a vehicle rim. In this connection, it is particularly conceivable for the system according to the invention not only to have the above-mentioned receiving part with the central region and the at least one extension region, but also to have a wheel/rim insert, which can be accommodated, at least in some regions, by the opening of the central region. Preferably, the wheel/rim insert has a configuration that is adapted to the central bore of a vehicle rim in such a way that the wheel/rim insert can be accommodated, at least in some regions, in the central bore of the vehicle rim. In order to achieve the fact that a vehicle rim or a vehicle wheel can be mounted to the system according to the invention in any position, in particular regardless of the actual embodiment of the wheel-hub pressure medium supply or of a compressed air rotary union, according to advantageous implementations of the system according to the invention, the opening of the central region and the wheel/rim insert that is accommodated, at least in some regions, by the opening together form a rotary union for transmitting control pressures and/or working pressures from the wheel-hub pressure medium supply to the rim insert that is accommodated, at least in some regions, by the opening. The term “rotary union” used herein is understood to be a connection that makes it possible for control pressures and/or working pressures to be transmitted regardless of a rotational position of the wheel/rim insert relative to the opening. In this connection, it is particularly conceivable, in order to embody the rotary union, for the wheel/rim insert, at least in some regions, to be rotationally symmetrical and in particular circular-cylindrical or frustoconical and for it to have an outer circumferential surface; in the outer circumferential surface, at least one annular groove, preferably running all the way around, is formed, which is embodied in such a way that when the wheel/rim insert is accommodated, at least in some regions, by the opening of the central region, control pressures and/or working pressures can be transmitted from the wheel-hub pressure medium supply to the at least one annular groove by way of the at least one radially projecting extension region. Alternatively or in addition to this, it is conceivable for the opening, at least in some regions, to be rotationally symmetrical and in particular circular-cylindrical and/or frustoconical and for it to have an inner circumferential surface and in the inner circumferential surface, at least one annular region, preferably running all the way around, for an annular groove to be formed, which is embodied in such a way that control pressures and/or working pressures can be transmitted from the wheel-hub pressure medium supply to the annular groove by way of the at least one radially projecting extension region. According to embodiments of the system according to the invention, the wheel/rim insert has at least one pressure sensor that is in or can be brought into fluid connection with a tire mounted on the vehicle rim. Alternatively or in addition to this, it is conceivable for the wheel/rim insert to have at least one pressure-controlled outlet valve, which on the one hand is in or can be brought into fluid connection with a tire mounted on the vehicle rim and on the other hand is in or can be brought into fluid connection with the wheel-hub pressure medium supply by way of the at least one annular region. It is also conceivable for the wheel/rim insert to have at least one refill valve that is in or can be brought into fluid connection with a tire mounted on the vehicle rim. Naturally other functions can be implemented in the wheel/rim insert. With regard to the at least one radially projecting extension region, it is advantageous if in this extension region, a pressure medium channel is formed, having a first end region, which is in fluid connection with a pressure medium connection of the extension region, and a second end region, which opens out into the at least one annular groove. The pressure medium connection of the at least one extension region can, for example, be embodied as a plug-in connection and is designed to have the ability to be accommodated in a connection that is correspondingly embodied to be complementary to it and this connection, preferably extends through a brake-disc chamber that is positioned, at least in some regions, between the wheel hub and the vehicle rim and opens out into a line system that is in or can be brought into fluid connection with the wheel-hub pressure medium supply. In this context, it is conceivable, for example, for the connection for accommodating the pressure medium connection of the at least one extension region to be embodied in or by means of a fastening bore of the brake-disc chamber for the vehicle rim. In an advantageous way, the system according to the invention is designed as a component of a tire pressure control system and is embodied to transmit separate control pressures and/or working pressures from the wheel-hub pressure medium supply to the vehicle rim or vehicle wheel. In particular, the system is embodied to detect a tire pressure and/or a tire temperature and to transmit the detected value or detected values to a corresponding control unit. It is also advantageous if the system is embodied to inflate or deflate, as needed, a tire that is mounted on the vehicle rim or the vehicle wheel. According to an exemplary embodiment of the receiving part, this part has multiple extension regions, which project radially from the central region, these extension regions being positioned equidistantly from one another. In particular, the placement of the extension regions is structurally adapted to a bolt circle of the vehicle rim or to a bolt circle (fastening bores) of the brake-disc chamber. According to a modification of this embodiment, the receiving part is embodied as a module and can be accommodated in a flush manner in the region of a center hole (central bore) of the vehicle rim and the wheel/rim insert can be inserted into the center hole (central bore) of the vehicle rim. According to another exemplary embodiment, the wheel/rim insert has an external refill valve that is in or can be brought into fluid connection with at least one annular groove between the central region and the wheel/rim insert. According to another exemplary embodiment, the vehicle rim is associated with a pressure medium path, which, at least in some regions, is advantageously embodied as an integral component of the rim, in particular as a channel in an arm of the rim. For example, the pressure medium path, at least in some regions, extends radially along an arm of the rim and in the region of a shoulder or a bed of the rim, a seat for an internal filling valve adjoins the pressure medium path. According to exemplary embodiments, the wheel/rim insert has a pressure sensor and the pressure sensor can be connected via a signal line to a control unit of a pressure medium supply device in order to transmit a pressure signal to the pressure medium supply device. The pressure sensor can be embodied as a combined pressure/temperature sensor. The disclosure also relates to a pressure medium supply system for a vehicle, in particular a multitrack vehicle, with at least two vehicle wheels that are each provided with a system for transmitting control pressures and/or working pressures. It goes without saying that the features mentioned above and those that have yet to be explained below can be used not only in the respectively indicated combination, but also in other combinations or by themselves without going beyond the scope of the present invention. Other features and advantages of the invention ensue from the following description of an exemplary embodiment with reference to the accompanying drawings. BRIEF DESCRIPTION OF SEVERAL VIEWS OF THE DRAWINGS In the drawings: FIG. 1 is a schematic, very simplified top view of a vehicle that is equipped with a central pressure medium supply system; FIG. 2 is a schematic, isometric view of an exemplary embodiment of the system according to the invention for transmitting control pressures and/or working pressures, having a wheel/rim insert, which, at least in some regions, is accommodated in an opening of a central region of a receiving part of the system. FIG. 3 is a schematic, isometric view of the exemplary embodiment of the system according to the invention from FIG. 2, in a partially exploded view. FIG. 4 is a schematic, longitudinal section through a wheel unit with the exemplary embodiment of the transmission system according to the invention shown in FIG. 2 in the assembled state; FIG. 5 is a schematic, longitudinal section through a region of the wheel unit according to FIG. 4; and FIG. 6 is a schematic detailed view from FIG. 5. DETAILED DESCRIPTION OF THE INVENTION FIG. 1 is a schematic, very simplified top view of a vehicle 10, which is depicted by way of example as a passenger car. Naturally, the vehicle 10 can alternatively also be embodied as a commercial vehicle and in general, as a land vehicle. The present disclosure is not limited to land vehicles. For example, it is conceivable for it to be used in aircraft (airplanes) that have landing gear. A chassis or body of the vehicle 10 is labeled with the reference numeral 12. The vehicle 10 has multiple axles 14-1, 14-2, which are offset from each other in a longitudinal direction of the vehicle. The vehicle 10 shown in FIG. 1 is a two-axle vehicle. Naturally, the scope of the disclosure extends to multi-axle vehicles (trucks that are embodied with three or four axles), but it also includes single-axle vehicles (such as trailers, semitrailers, or the like). It goes without saying that the vehicle 10 can generally be embodied as a driven vehicle. But the vehicle 10 can also be a vehicle that is pushed or pulled, in particular a trailer, semitrailer, or the like. The vehicle 10 shown in FIG. 1 is embodied as a multitrack vehicle, in particular a two-track vehicle. The present disclosure, however, can also relate to single-track vehicles (motorcycles, mopeds, or the like). The vehicle 10 has four vehicle wheels 16, with two being associated with each of the axles 14-1, 14-2. The vehicle wheels are labeled in clockwise sequence with the reference numerals 16-1, 16-2, 16-3, and 16-4. The vehicle 10 has an integrated (on-board) pressure medium supply system 20. The pressure medium supply system 20 is only depicted schematically in FIG. 1 by means of a block diagram. The pressure medium supply system 20 includes multiple distributed (outlying) pressure medium supply devices 22. In particular, each vehicle wheel 16 (or each pair of wheels) is associated with a pressure medium supply device 22. The first wheel 16-1 is associated with a first pressure medium supply device 22-1. The second wheel 16-2 is associated with a second pressure medium supply device 22-2. The third wheel 16-3 is associated with a third pressure medium supply device 22-3. The fourth wheel 16-4 is associated with a fourth pressure medium supply device 22-4. According to one aspect of the present disclosure, the production of pressure in the pressure medium supply system 20 takes place in either a decentralized or centralized way. The vehicle wheels 16 usually have tires that can be filled with a pressure medium. Normally, tires are filled with air. It is also conceivable, though, to fill the tires with nitrogen or the like. With the decentralized pressure production of the pressure medium supply system 20, in order to check, regulate, and adjust the level of pressure medium in the tires of the vehicle wheels 16, each of the pressure medium supply devices 22 is provided with its own unit for supplying the pressure medium. It would also be conceivable, though, to provide a central pressure medium supply in which a central compressor or compressed air reservoir is required. This would require corresponding pressure medium rotary unions for a transmission from the chassis 12 to the vehicle wheels 16. In any case, the pressure medium supply system 20 can be indirectly or directly coupled to the pressure medium supply devices 22. This can also take place primarily for purposes of transmitting electrical energy, for exchanging data, and for control purposes. For example, the pressure medium supply system 20 includes a control unit 24, which includes a signal processing unit 26 and an energy storage unit 28 or is coupled thereto. The control unit 24 can, for example, be coupled to a main energy storage unit (main battery) of the vehicle 10. Alternatively, it is conceivable for separate energy storage units 28 to be provided in the control unit 24 and for them to be coupled to the control unit 24. The signal processing unit 26 can be embodied as part of an overarching vehicle control system. Alternatively, the signal processing unit 26 can be embodied as a separate module. The control unit 24 is embodied to monitor a state of the vehicle wheels 16, in particular of their tires, in order to be able to detect a need for pressure medium. This can take place, for example, by means of a direct or indirect tire pressure monitoring in the wheels 16. Consequently, the control unit 24 can be embodied to control one or more pressure medium supply device(s) 22 in order to achieve a desired pressure in the tires of the wheels 16. Alternatively or in addition, the pressure medium supply devices 22 can also be embodied to autonomously maintain a particular target state or target range with regard to the pressure in the tires of the vehicle wheel 16. In this operating state, no external control commands would be required. Hybrid forms are also conceivable, in which on the one hand, central control signals are generated for the pressure regulation and on the other hand, an at least partially decentralized autonomous regulation is enabled, for example as part of an emergency operation. According to the example shown in FIG. 1, the control unit 24 is or can be coupled via electrical lines 30 to the pressure medium supply devices 22 associated with the vehicle wheels 16. The lines 30 are embodied as electrical lines. The lines 30 are particularly embodied to transmit energy to the pressure medium supply devices 22. Alternatively or in addition, the lines 30 can also be embodied to transmit data, signals, measurement values, parameters, or the like. It goes without saying that it is also possible for multiple lines 30 to be embodied for purposes of energy transmission and data transmission. According to the depiction in FIG. 1, the control unit 24 is or can be connected via a first line 30-1 to a first pressure medium supply device 22-1, via a second line 30-2 to a second pressure medium supply device 22-2, via a third line 30-3 to a third pressure medium supply device 22-3, and via a fourth line 30-4 to a fourth pressure medium supply device 22-4. The pressure medium supply system 20 is embodied to perform adjustments to the pressure or air pressure in the tires of the wheels 16 during the operation of the vehicle 10. It is therefore unnecessary to slow down or stop the vehicle 10 in order to perform adjustments to the pressure in the tires. Instead, the pressure medium supply device 22 is embodied to be able to perform adjustments to the pressure even during a relative rotation between the vehicle wheels 16 and the axles 14 of the vehicle. Preferably, the control unit 24 of the pressure medium supply system 20 is embodied to detect pressure losses and the detection also includes a detection of tire damage. For this purpose, a defined pressure drop over a certain period of time can be used as a threshold indicating the existence of a flat tire or tire damage. In addition, the pressure medium supply system 20 is embodied to monitor a pressure in the tires of the wheels 16 over the long term. In this way, it is also possible, for example, to detect and compensate for seasonal (temperature-induced) pressure fluctuations and a natural long-term pressure drop in the wheels 16. Another use for the pressure medium supply system 20 can turn out to be a selective adjustment of the pressure in the wheels 16. It is thus possible, for example, to react to different load states, axial loads, road conditions, weather conditions, or the like. An exemplary embodiment of a system 40 for transmitting control pressures and/or working pressures from a compressed air rotary union 21 or a wheel hub 1 to a vehicle rim 2 mounted on the wheel hub 1 or a vehicle wheel mounted on the wheel hub 1, which system can, for example, be used with the pressure medium supply system 20 according to FIG. 1, will be described in detail below. With reference to the depiction in FIGS. 2 and 3 and with further reference to the depictions in FIGS. 4 to 6, a more detailed embodiment of a vehicle wheel is illustrated, which is provided with a system 40 for transmitting control pressures and/or working pressures. In detail, FIG. 2 and FIG. 3 show an isometric depiction of an exemplary embodiment of the transmission system 40 according to the invention, each in a state in which the transmission system 40 is not connected to a wheel unit. FIG. 4 schematically depicts a sectional view of the exemplary embodiment of the transmission system 40 according to the invention in a state in which this system 40, at least in some regions, is accommodated in a center hole (central bore) in a central region of a vehicle rim 2. FIG. 5 and FIG. 6 show details of this sectional view more closely. FIG. 4 shows a rim 2 of a motor vehicle wheel that is mounted in rotary fashion by means of a wheel hub 1 via a wheel bearing onto parts, which are not shown in detail, of a wheel suspension according to the prior art. The rim 2 has multiple spokes 3 and in its middle, in a hub region of the wheel, at the outer edge of the wheel hub 1, a control valve, not shown, is positioned in a control valve housing that is connected to the wheel hub 1 in an airtight way. The rim 2, on which a tire that is not shown is mounted, is fastened next to a brake disc 4 by means of wheel lug bolts to the wheel hub 1 that supports the wheel bearing. In at least one spoke 3 of the rim 2, a last segment of a pressure medium supply line extends from a control valve line to a control valve housing and then to an air outlet from the rim 2 into the tire (not shown). A target filling medium pressure in the tire is produced by means of a device for supplying compressed air, consisting of a compressed air supply line, not shown, from a compressed air source, not shown, that is mounted in the vehicle, through the wheel hub 1 and the rim 2, into the tire; the compressed air supply line contains a pneumatic control valve, not shown, in the control valve housing, which, as a function of a current tire pressure, can be brought into a switch position in the compressed air supply line for inflating the tire with air from the compressed air supply line and can also be brought into a switch position for letting air out of the tire. A check valve that automatically closes in the direction of the compressed air source can be built into the compressed air supply line and it can be prevented from automatically closing by a means for triggering it. As already explained above, the vehicle rim 2 has, for example, multiple spokes 3, which connect the central region of the vehicle rim 2 to a tire support, which for example has a bed 6 and adjoining shoulders. A tire can be accommodated between the shoulders, facing the bed 6. The bed 6 is embodied as an outer circumferential surface of the rim 2. As can be inferred from the depiction in FIG. 4, the vehicle rim 2 is detachably connected to a wheel hub 1 and between the wheel hub 1 and the vehicle rim 2, there is a brake-disc chamber 5 for a corresponding brake disc 4. The brake-disc chamber 5 has fastening bores 7 for the vehicle rim 2 and also has a central opening for the wheel hub 1 to extend through. The system 40 according to the invention for transmitting control pressures and/or working pressures is accommodated, at least in some regions, in this central opening of the brake-disc chamber 5, as can be seen from the sectional depiction in FIG. 4. In detail, and as can be inferred from the isometric depictions in FIG. 2 and FIG. 3, the system 40 has a receiving part 41, which has a central region 55 with an opening and a total of five extension regions 43 that project radially, at least in some regions, from the central region 55. The receiving part 41 can be connected, preferably in a detachable way, to the wheel hub 1 by means of these radially projecting extension regions 43, or can be connected to the wheel hub 1 by means of the fastening bores 7 of the brake-disc chamber 5. As is described in greater detail below, by means of at least some of the radially projecting extension regions 43, a transmission of control pressures and/or working pressures takes place from a pressure medium supply which is embodied, for example, in the form of a pressure medium rotary union 21 to the opening of the receiving part 41. In the exemplary embodiment shown in the drawings, the system according to the invention 40 also has a rim insert 42, which is positioned in the central bore of the vehicle rim 2 and at least in some regions, can be accommodated in the opening of the central region 55. According to the invention, the opening of the central region 55 and the rim insert 42, which, at least in some regions, is accommodated in the opening, together form a rotary union in order to [missing verb] control pressures and/or working pressures from the wheel-hub pressure medium supply, for example the pressure medium rotary union 21, to the rim insert 42 that is accommodated, at least in some regions, by the opening, regardless of a rotational position of the rim insert 42 relative to the opening or to the part 41 of the system 40 that is to be received. For this purpose, as can be inferred from the exploded view according to FIG. 3, the opening of the central region 55, at least in some regions, is rotationally symmetrical and in particular circular-cylindrical or frustoconical and has an inner circumferential surface and in the inner circumferential surface, at least one annular groove or annular region 48 is provided, which preferably runs all the way around. In any case, in the exemplary embodiment shown in the drawings, the rim insert 42, at least in some regions, is rotationally symmetrical and in particular circular-cylindrical or frustoconical and has an outer circumferential surface; in the outer circumferential surface, at least one annular groove (annular region 49) is provided, which preferably runs all the way around. The opening embodied in the inner circumferential surface and the at least one annular groove 48, 49 embodied in the outer circumferential surface of the rim insert 42 are embodied in such a way that in a state in which the rim insert 42 is accommodated, at least in some regions, by the opening of the central region 55, control pressures and/or working pressures can be transmitted from the hub pressure medium supply to the at least one annular groove 48, 49 by way of at least one radially projecting extension region. Advantageously, corresponding seals 51 are provided in order to seal the at least one annular groove 48, 49. The corresponding radially projecting extension regions 43 can be provided with corresponding bores 47, which correspond to the fastening bores 7 of the brake-disc chamber 5 for the vehicle rim 2 in order to thus connect the receiving part 41 of the transmission system to the wheel hub 1 or brake-disc chamber 5, preferably in a detachable way. Furthermore, in at least some of the radially projecting extension regions 43, a respective pressure medium channel 54 is embodied, with a first end region that is in fluid connection with a pressure medium connection (pressure medium connection 45 for working pressure; pressure medium connection 46 for control pressure) of the
[EN CN214063739U]: Axle assembly with fluid storage tank [DE DE202020104445U1]: Achsbaugruppe mit Fluidspeichertank [ZH CN214063739U]: 具有流体储存罐的车桥组件 | [EN CN214063739U]: An axle assembly is provided with an axle housing. The axle housing includes a differential assembly with a gear ring and a lubrication guide assembly directly adjacent to the gear ring. The lubrication guide assembly has a first lubricating flow surface, a second lubricating flow surface, and a groove. The axle assembly also includes an axle housing cover surrounding the axle housing. The fluid storage tank is attached to the housing cover, wherein the fluid storage tank includes: a filling channel directly attached to the rear housing cover; an inflatable air bag provided in the fluid storage tank; and A valve, the first valve is arranged under the airbag and in contact with the airbag. [DE DE202020104445U1]: Achsbaugruppe, umfassend:ein Achsgehäuse mit einem zentralen Abschnitt, der einen Sumpf definiert, und einem oder mehreren Achswellengehäusen, die sich vom zentralen Abschnitt aus erstrecken, wobei das Achsgehäuse umfasst:eine Differentialbaugruppe mit einem Hohlrad, wobei das Hohlrad eine Vorderseite und eine Rückseite aufweist; undeine Schmiermittel-Lenkungsbaugruppe, die direkt angrenzend an das Hohlrad angeordnet ist;eine Achsgehäuseabdeckung, die das Achsgehäuse umgibt; undeinen Fluidspeichertank, der an der Achsgehäuseabdeckung angebracht ist, wobei der Fluidspeichertank umfasst:einen Befüllungskanal, der direkt an der Gehäuseabdeckung angebracht ist;einen ausdehnbaren Luftbalg, der in dem Fluidspeichertank angeordnet ist; undein erstes Ventil, das unterhalb des Luftbalgs und in Kontakt mit dem Luftbalg angeordnet ist. [ZH CN214063739U]: 一种车桥组件，具有车桥壳体，该车桥壳体包括：具有齿圈的差速器组件和与齿圈直接相邻的润滑引导组件。润滑引导组件具有第一润滑流动表面、第二润滑流动表面和槽。车桥组件还包括围绕车桥壳体的车桥壳体盖。流体储存罐被附接至壳体盖，其中该流体储存罐包括：填充通道，该填充通道直接附接至后壳体盖；可膨胀气囊，该可膨胀气囊设置在流体储存罐中；以及第一阀，该第一阀设置在气囊下方并且与气囊接触。 | US10808832B1 | 2020-10-20 | US201916527154A | 2019-07-31 | US201916527154A, 2019-07-31 | US10808832B1: 2020-10-20 DE202020104445U1: 2020-10-29 CN214063739U: 2021-08-27 | DANA HEAVY VEHICLE SYS GROUP 德纳重型车辆系统集团有限责任公司 | HOUSER JORDAN M LEBER MARK W SCHMIDT MARCUS W | F16H57/04: I B60B35/16: I B60B35/18: I B60K31/06: I F04B43/08: I F16C33/76: I F16H57/037: I | B60B35/163: I B60K31/06: I F04B23/021: I F04B43/06: I F04B43/10: I F16C33/667: A F16C33/76: A F16H57/0409: I F16H57/0423: I F16H57/0447: I F16H57/045: I F16H57/0457: I F16H57/0483: I B60B35/18: I F04B43/08: I F16C33/766: I F16H57/0421: I F16H57/0434: I F16H57/0435: I | US10190673B2 US10279625B2 US6345962B1 US8858381B2 US9103433B2 US9358879B1 US9908407B1 US10036467B2 WO2018069163A1 |  | [EN CN214063739U]: 1 An axle assembly, comprising: an axle housing, the axle housing having a central portion defining an oil collection groove and one or more axle housings extending from the central portion, wherein the axle The housing includes: a differential assembly having a ring gear, wherein the ring gear has a front side and a rear side; and a lubrication guide assembly, the lubrication guide assembly is arranged directly adjacent to the ring gear A housing cover of an axle, the housing cover surrounding the axle housing; and a fluid storage tank attached to the housing cover, wherein the fluid storage tank includes: filling A channel, the filling channel is directly attached to the housing cover; an inflatable airbag, the airbag is provided in the fluid storage tank; and a first valve, the first valve is provided under the airbag and In contact with the airbag. 2 The axle assembly of claim 1, wherein the lubrication guide assembly includes a first portion having a first lubricating flow surface, a second portion having a second lubricating flow surface, and a first portion defining a groove Three third part of the lubricating flow surface, wherein the second part is interposed between the first part and the groove; and/or wherein the first valve is a relief valve, and wherein the relief The release valve is configured to inflate and evacuate the airbag; and/or wherein the airbag includes a lubricating fluid. 3 The axle assembly of claim 2, wherein the second part is directly adjacent to the outer surface of the ring gear; and/or wherein the first part is directly adjacent to the front side of the ring gear. 4 The axle assembly of claim 3, wherein the third part is directly adjacent to the rear side of the ring gear. 5 The axle assembly of claim 2, wherein the groove comprises: a first section, the first section extending away from the ring gear at a first angle; and a second section, The second section extends away from the ring gear at a second angle; and/or wherein the first angle is different from the second angle. 6 The axle assembly of claim 2, wherein the groove is connected to the filling channel; and/or therein, the diameter of the first lubricating flow surface and the third lubricating flow surface are the same In contrast, the diameter of the second lubricating flow surface is reduced. 7 The axle assembly of claim 1, further comprising a second valve provided in the filling passage. 8 The axle assembly of claim 7, wherein the second valve is a one-way check valve. 9 The axle assembly of claim 8, wherein the check valve includes a disc configured to selectively seal itself. 10 The axle assembly of claim 9, wherein the flow direction of the lubricating fluid in the axle assembly is determined based on whether the disc is sealed in the check valve. [DE DE202020104445U1]: Achsbaugruppe, umfassend: ein Achsgehäuse mit einem zentralen Abschnitt, der einen Sumpf definiert, und einem oder mehreren Achswellengehäusen, die sich vom zentralen Abschnitt aus erstrecken, wobei das Achsgehäuse umfasst: eine Differentialbaugruppe mit einem Hohlrad, wobei das Hohlrad eine Vorderseite und eine Rückseite aufweist; und eine Schmiermittel-Lenkungsbaugruppe, die direkt angrenzend an das Hohlrad angeordnet ist; eine Achsgehäuseabdeckung, die das Achsgehäuse umgibt; und einen Fluidspeichertank, der an der Achsgehäuseabdeckung angebracht ist, wobei der Fluidspeichertank umfasst: einen Befüllungskanal, der direkt an der Gehäuseabdeckung angebracht ist; einen ausdehnbaren Luftbalg, der in dem Fluidspeichertank angeordnet ist; und ein erstes Ventil, das unterhalb des Luftbalgs und in Kontakt mit dem Luftbalg angeordnet ist. Achsbaugruppe nach Anspruch 1, wobei die Schmiermittel-Lenkungsbaugruppe einen ersten Abschnitt mit einer ersten Schmierungsströmungsfläche, einen zweiten Abschnitt mit einer zweiten Schmierungsströmungsfläche und einen dritten Abschnitt mit einer Wanne aufweist, wobei der zweite Abschnitt zwischen dem ersten Abschnitt und der Wanne positioniert ist. Achsbaugruppe nach Anspruch 1, wobei das erste Ventil ein Ablassventil ist und wobei das Ablassventil dafür ausgelegt ist, den Luftbalg aufzublasen und zu entleeren. Achsbaugruppe nach Anspruch 2, wobei der zweite Abschnitt in direkter Nähe zu einer äußeren Oberfläche des Hohlrads liegt. Achsbaugruppe nach Anspruch 2, wobei der erste Abschnitt in direkter Nähe zur Vorderseite des Hohlrads liegt. Achsbaugruppe nach Anspruch 5, wobei der dritte Abschnitt in direkter Nähe zu einer Rückseite des Hohlrads liegt. Die Achsbaugruppe nach Anspruch 2, wobei die Wanne ein erstes Segment, das sich in einem ersten Winkel weg vom Hohlrad erstreckt, und ein zweites Segment, das sich in einem zweiten Winkel weg vom Hohlrad erstreckt, aufweist. Achsbaugruppe nach Anspruch 7, wobei der erste Winkel vom zweiten Winkel verschieden ist. Achsbaugruppe nach Anspruch 2, wobei die Wanne an den Befüllungskanal angeschlossen ist. Achsbaugruppe nach Anspruch 2, wobei die zweite Schmierungsströmungsfläche einen im Vergleich zu den Durchmessern der ersten Schmierungsströmungsfläche und der dritten Schmierungsströmungsfläche verringerten Durchmesser aufweist. Achsbaugruppe nach Anspruch 1, ferner ein zweites Ventil umfassend, das innerhalb des Befüllungskanals angeordnet ist. Achsbaugruppe nach Anspruch 11, wobei das zweite Ventil ein Einweg-Rückschlagventil ist. Achsbaugruppe nach Anspruch 12, wobei das Rückschlagventil eine Scheibe aufweist, die dafür ausgelegt ist, sich selbst selektiv abzudichten. Achsbaugruppe nach Anspruch 13, wobei die Richtung des Schmierfluidstroms in der Achsbaugruppe auf Basis dessen bestimmt wird, ob die Scheibe innerhalb des Rückschlagventils abgedichtet ist. Achsbaugruppe nach Anspruch 1, wobei der Luftbalg Schmierfluid enthält. Achsbaugruppe, umfassend: ein Achsgehäuse mit einem zentralen Abschnitt, der einen Sumpf definiert, und einem oder mehreren Achswellengehäusen, die sich vom zentralen Abschnitt aus erstrecken, wobei das Achsgehäuse umfasst: eine Differentialbaugruppe mit einem Hohlrad, wobei das Hohlrad eine Vorderseite und eine Rückseite aufweist; und eine Schmiermittel-Lenkungsbaugruppe, die direkt angrenzend an das Hohlrad angeordnet ist; eine Achsgehäuseabdeckung, die das Achsgehäuse umgibt, wobei die Achsgehäuseabdeckung eine hintere Gehäuseabdeckung und eine entgegengesetzte vordere Gehäuseabdeckung aufweist, und einen Fluidspeichertank, der an der Achsgehäuseabdeckung angebracht ist, wobei der Fluidspeichertank umfasst: einen Befüllungskanal, der direkt an der Gehäuseabdeckung angebracht ist; einen ausdehnbaren Luftbalg, der in dem Fluidspeichertank angeordnet ist; ein erstes Ventil, das unterhalb des Luftbalgs und in Kontakt mit dem Luftbalg angeordnet ist; und ein zweites Ventil, das innerhalb des Befüllungskanals angeordnet ist. Achsbaugruppe nach Anspruch 16, wobei die Schmiermittel-Lenkungsbaugruppe einen ersten Abschnitt mit einer ersten Schmierungsströmungsfläche, einen zweiten Abschnitt mit einer zweiten Schmierungsströmungsfläche und einen dritten Abschnitt mit einer Wanne aufweist, wobei der zweite Abschnitt zwischen dem ersten Abschnitt und der Wanne positioniert ist. Achsbaugruppe nach Anspruch 16, wobei das erste Ventil ein Ablassventil ist und das zweite Ventil ein Einweg-Rückschlagventil ist. [ZH CN214063739U]: 1 .一种车桥组件，包括： 车桥壳体，所述车桥壳体具有限定集油槽的中心部分和从所述中心部分延伸的一个或 多个桥轴壳体，其中，所述车桥壳体包括： 差速器组件，所述差速器组件具有齿圈，其中，所述齿圈具有前侧和后侧；以及 润滑引导组件，所述润滑引导组件设置成直接相邻于齿圈； 车桥的壳体盖，所述壳体盖围绕所述车桥壳体；以及 流体储存罐，所述流体储存罐附接到所述壳体盖，其中，所述流体储存罐包括： 填充通道，所述填充通道直接附接到所述壳体盖； 能膨胀的气囊，所述气囊设置在所述流体储存罐中；以及 第一阀，所述第一阀设置在所述气囊下方并且与所述气囊接触。 2 .根据权利要求1所述的车桥组件，其特征在于，所述润滑引导组件包括具有第一润滑 流动表面的第一部分、具有第二润滑流动表面的第二部分、以及具有限定了槽的第三润滑 流动表面的第三部分，其中，所述第二部分插设在所述第一部分和所述槽之间；和/或 其中所述第一阀是泄放阀，并且其中，所述泄放阀构造成使所述气囊充胀和排空所述 气囊;和/或 其中，所述气囊包括润滑流体。 3 .根据权利要求2所述的车桥组件，其特征在于，所述第二部分直接靠近所述齿圈的外 表面;和/或 其中，所述第一部分直接靠近所述齿圈的前侧。 4 .根据权利要求3所述的车桥组件，其特征在于，所述第三部分直接靠近所述齿圈的后 侧。 5 .根据权利要求2所述的车桥组件，其特征在于，所述槽包括:第一部段，所述第一部段 从所述齿圈以第一角度延伸远离；以及第二部段，所述第二部段从所述齿圈以第二角度延 伸远离;和/或 其中，所述第一角度不同于所述第二角度。 6 .根据权利要求2所述的车桥组件，其特征在于，所述槽连接至所述填充通道;和/或 其中，与所述第一润滑流动表面和所述第三润滑流动表面的直径相比，所述第二润滑 流动表面的直径减小。 7 .根据权利要求1所述的车桥组件，其特征在于，还包括设置在所述填充通道内的第二 阀。 8 .根据权利要求7所述的车桥组件，其特征在于，所述第二阀是单向的止回阀。 9 .根据权利要求8所述的车桥组件，其特征在于，所述止回阀包括盘，所述盘被构造成 选择性地密封其自身。 10 .根据权利要求9所述的车桥组件，其特征在于，基于所述盘是否在所述止回阀内被 密封来确定润滑流体在所述车桥组件中的流动方向。 | [EN CN214063739U]: Technical field of axle assembly with fluid storage tank [0001] The present disclosure generally relates to an axle assembly including a fluid storage tank, and in particular to an axle assembly including a lubricating fluid storage tank with an inflatable bladder. Background technique [0002] Axle components have internal cavities that house gear components, which must be properly lubricated to avoid premature wear and failure. The internal cavity must be filled with a certain level of lubricating fluid to lubricate the gear assembly when the gear assembly rotates in the internal cavity. This is especially true for certain components such as differentials and power units during vehicle startup. [0003] Lubricating fluid usually collects at the ring gear and lubricant sump in conventional axle assemblies. As a result, these axle components experience agitation loss and inefficiency. Therefore, it is advantageous to easily reduce the amount of lubricating fluid in some components of the axle assembly, while providing lubricating fluid to other axle assembly components that require lubricating fluid during certain events, such as vehicle startup. Utility model content [0004] In one embodiment, the axle assembly has an axle housing having a central portion defining an oil sump and one or more axle housings extending from the central portion. The axle housing includes a differential assembly having a ring gear, wherein the ring gear has a front side and a rear side; and a lubrication guide assembly, the lubrication guide assembly is arranged directly adjacent to the ring gear. The lubrication guide assembly includes a first part having a first lubricating flow surface, a second part having a second lubricating flow surface, and a third part having a groove, wherein the second part is interposed between the first part and the groove. The axle housing further includes an axle housing cover surrounding the axle housing, wherein the axle housing cover includes a rear housing cover and an opposite front housing cover. The fluid storage tank is attached to the housing cover, wherein the fluid storage tank includes: a filling channel directly attached to the housing cover; an inflatable airbag, the inflatable airbag being disposed in the fluid storage tank; and a first The first valve is arranged under the airbag and in contact with the airbag. [0005] In some embodiments, the first valve is a relief valve, and the relief valve is configured to inflate and evacuate the bladder. [0006] In some embodiments, the axle assembly includes a second valve disposed in the filling channel. The second valve may be a one-way check valve. [0007] In one embodiment, the combination of the lubricating fluid baffle and the groove portion is configured to collect and direct the lubricating fluid within the axle housing. The fluid storage tank is configured to collect and store lubricating fluid and return the lubricating fluid to the oil sump portion of the axle housing. Description of the drawings [0008] For those skilled in the art, the above-mentioned advantages and other advantages of the present disclosure will be apparent when the following detailed description is considered according to the accompanying drawings. In the accompanying drawings: [0009] FIG. 1 shows a schematic perspective view of an exemplary axle assembly including a first embodiment of a fluid storage tank; [0010] FIG. 2 shows the attachment to the fluid storage tank as shown in FIG. 1 Schematic cross-section of part of the axle assembly view; [0011] FIG. 3 shows another schematic cross-sectional view of a portion of the axle assembly attached to the fluid storage tank as shown in FIGS. 1 and 2; [0012] FIG. 4 shows a schematic perspective view of the lubrication guide assembly shown in FIGS. 2 and 3; [0013] FIG. 5 shows a schematic cross-sectional view of a part of the fluid storage tank shown in FIGS. 1 and 2 attached to a part of the axle assembly shown in FIGS. 1 to 3; [0014] FIG. 6 shows a schematic cross-sectional view of a second embodiment of a fluid storage tank attached to a part of the axle assembly shown in FIGS. 1 to 3 and 5; and [0015] FIG. 7 shows a schematic cross-sectional view of a valve provided in the fluid storage tank shown in FIG. 6. Detailed ways [0016] It can be understood that, unless expressly pointed out to the contrary, the present invention can adopt various alternative orientations and sequence of steps. It should also be understood that the specific devices and processes shown and described in the drawings are merely exemplary embodiments of the utility model concepts disclosed and defined herein. Therefore, unless expressly stated otherwise, the specific dimensions, orientations or other physical characteristics related to the various embodiments disclosed should not be regarded as limitations. [0017] Disclosed herein is an axle assembly with a lubricating fluid tank, which can be used in automobiles, off-road vehicles, all-terrain off-road vehicles, construction, and structural applications. As a non-limiting example, the axle assembly with lubricating fluid tank disclosed herein may also be used in passenger vehicles, electric vehicles, hybrid vehicles, commercial vehicles, automatic vehicles, semi-automatic vehicles, and/or heavy-duty vehicle applications. The axle assembly disclosed herein may be a single axle assembly, or may be configured as a part of a tandem axle assembly, a triple bridge assembly, and/or an electric axle assembly. [0018] For descriptive purposes, the terms "prime mover", "engine", "motor" and similar terms are used herein to indicate a power source. The power source can be fueled by energy sources including hydrocarbons, electricity, solar energy and/or pneumatics, to name just a few examples. Although generally described in vehicle or automotive applications, those skilled in the art will recognize the wider application of this technology and the use of alternative power sources to drive transmissions that include this technology. [0019] FIGS. 1 to 5 show views of the axle assembly 10 attached to the first embodiment of the fluid storage tank 42. In some embodiments, the axle assembly 10 is a front drive axle. In other embodiments, the axle assembly 10 is a rear drive axle. [0020] As best shown in FIG. 1, the axle assembly 10 may include an axle housing 14, a differential assembly 16, and one or more axle (half axle) housings 18. According to the embodiment shown in FIG. 1 of the present disclosure and as a non-limiting example, at least a part of the two axle housings 18 may be integrally connected to opposite ends of the axle housing 14. Each axle housing 18 may have a size and shape to receive various parts of the axle (not shown) therein. The axle housings 18 may each have a hollow structure or a tubular structure that can extend around the axle. The axle shaft is drivably connected to the end of the differential assembly 16. The axle housing 14 may have a certain size and shape to receive and/or retain various components of the axle assembly 10. [0021] As best shown in FIG. 1, the axle housing 14 may also be surrounded by an axle housing cover 20. The axle housing cover 20 may include a front housing cover 20A and an opposite rear housing cover 20B. The front housing cover 20A and the rear housing cover 20B may be fitted together to completely surround the axle housing 14. [0022] As best shown in FIG. 1 and as a non-limiting example, the axle housing 14 includes a central portion 24 with the axle housing 18 extending from the central portion 24 in opposite directions. The center portion 24 may be provided close to the center of the axle housing 14. The center portion 24 can define a cavity 30 that can receive the differential assembly 16. [0023] As best shown in FIG. 2, the area of the cavity 30 may be located below the differential assembly 16, and may be at least partially An oil sump portion 32 that can receive lubricating fluid (not shown) such as oil is separately defined. The splashed lubricating fluid will flow down along the side of the central part 24, can flow to the internal components of the axle assembly 10, and collect in the oil sump part 32. The lubricating fluid may lubricate components of the axle assembly 10, such as the differential assembly 16, power distribution unit (PDU), and various bearings. [0024] As best shown in FIG. 1 and as a non-limiting example, the brake flange 34 is provided close to both ends of the axle housing 18. The brake flange 34 may help couple the axle shaft to the axle housing 18 via one or more hubs (not shown) and one or more brakes (not shown) to provide braking. [0025] As best shown in FIGS. 1 and 2 and as a non-limiting example, the differential assembly 16 may be disposed in the central portion 24 of the axle housing 14. The differential case 22 may surround the components of the differential assembly 16. The differential assembly 16 also includes a ring gear 36 interposed between the differential case 22 and the differential unit 38. The ring gear 36 may receive torque from another gear such as the pinion gear 54 and transmit the torque to the differential unit 38, which is configured to provide torque to the axle shaft. The ring gear 36 may also be configured to splash the lubricating fluid accumulated at the sump portion 32 to various components of the differential assembly 16 that may require lubrication during operation. [0026] Rotational energy is provided to the axle assembly 10 through an input shaft 40 that is rotated by a prime mover (not shown). The input shaft 40 may be coupled to a vehicle driveline component, such as a drive shaft. Alternatively, the input shaft 40 may be operably connected to the output of another axle assembly. The input shaft 40 is provided to pass through the front housing cover 20A. [0027] As best shown in FIGS. 1 to 3, a storage container such as a fluid storage tank 42 is attached to a portion of the housing cover 20 and adjacent to the ring gear 36. In this embodiment, the fluid storage tank 42 is attached to a part of the housing cover 20B provided on the opposite side of the input shaft 40. In one embodiment, the fluid storage tank 42 has a cylindrical shape. However, those of ordinary skill in the art will understand that the lubricating fluid tank 42 may also have other configurations that allow fluid storage. The fluid storage tank 42 is configured to collect and store the lubricating fluid and return the lubricating fluid to the sump portion 32. [0028] FIGS. 2 and 3 show cross-sectional views of the fluid storage tank 42 attached to the central portion 24 of the axle housing 14. In this embodiment, the lubrication guide assembly 44 is integrated in the axle housing 14 and is arranged to abut the ring gear 36. In another embodiment, the lubrication guide assembly 44 is provided directly adjacent to the ring gear 36 within the axle housing 14. The lubrication guide assembly 44 is configured to obtain lubricating fluid from various rotating components in the axle housing 14 (such as the ring gear 36) and guide it to the fluid storage tank 42. [0029] As best shown in FIGS. 3 and 4 and as a non-limiting example, the lubrication guide assembly 44 includes a first portion 64 that is in contact with the front side 50 of the ring gear 36, and an opposite portion 64 that is in contact with the rear side 26 of the ring gear 36 The third part 66 and the second part 52 interposed between the first part 64 and the third part 66. In some embodiments, the first portion 64 is directly adjacent to the front side 50 of the ring gear 36 and the third portion 66 is directly adjacent to the rear side 26 of the ring gear 36. [0030] The first portion 64 includes a first lubricating flow surface 68, wherein the first lubricating flow surface 68 is substantially flat. The first part 64 also includes a top end 70 and a bottom end 72, and a length L1 extending from the top end 70 to the bottom end 72. The first lubricating flow surface 68 may help collect slip fluid from the ring gear 36 and direct it to the second portion 52. [0031] As best shown in FIG. 4, the diameter of the second portion 52 may be reduced relative to each of the first portion 64 and the third portion 66. The second portion 52 includes a second lubricating flow surface 74, wherein the second lubricating flow surface 74 may be substantially concave. The second part 52 also includes a top end 76 and a bottom end 78, and a length 12 extending from the top end 76 to the bottom end 78. In one embodiment, L1 is approximately twice L2. As a result, the second portion 52 may be directly close to or in contact with the outer surface 92 of the ring gear 36 so that the second portion 52 bridges but is not directly attached to the ring gear 36. Then the lubrication guide assembly 44 can easily wipe the lubricating fluid from the front side 50 and the outer surface 92 of the ring gear 36 and guide the lubricating fluid to the third portion 66. [0032] As best shown in FIG. 4, the third portion 66 includes a third lubricating flow surface 80, wherein the third lubricating flow surface 80 may define a trough 48 extending away from the ring gear 36. The groove 48 includes a first section 82 extending at a first angle θ1 relative to the first portion 64 and a second section 84 extending at a second angle θ2 relative to the first portion 64, wherein the first angle θ1 is different from the second angle θ2 . As a non-limiting example, the first angle θ1 may be between approximately 120 degrees and 180 degrees, and the second angle θ2 may be between approximately 90 degrees and 120 degrees. The groove 48 is configured to collect the lubricating fluid and guide it away from the axle housing 14 to the fluid storage tank 42. Those of ordinary skill in the art will understand that other configurations of groove 48 are also possible. [0033] In some embodiments, the lubrication guide assembly 44 may be made of high-strength (low alloy) sheet metal steel, but other materials may be used if necessary, for example, other metal materials, such as aluminum or high-temperature polymer materials. . [0034] In some embodiments, after removing the lubricating fluid from the ring gear 36, the lubricating fluid may flow through the first lubricating flow surface 68, into the second lubricating flow surface 74, into the groove 48, and into To the fluid storage tank 42. [0035] Referring to FIG. 5, a fluid storage tank 42 is shown attached to the rear housing cover 20B. The fluid storage tank 42 may be attached to the housing cover 20B via a filling channel 86, wherein the filling channel 86 is directly attached to the housing cover 20B. In one embodiment, the filling channel 86 may receive lubricating fluid from the groove 48 and may return the lubricating fluid to the sump portion 32. [0036] As best shown in FIG. 5 and as a non-limiting example, the fluid storage tank 42 includes an inflatable bladder 88 disposed therein. The fluid storage tank 42 also includes a first valve 90 disposed below the airbag 88 at the bottom of the fluid storage tank 42. In one embodiment, the first valve 90 is a bleeder valve. [0037] Under desired conditions such as an activation event, the airbag 88 is configured to inflate a fluid storage tank 42 of lubricating fluid and clear the fluid storage tank 42. As a result, the lubricating fluid returns to the oil sump portion 32 via the filling passage 86 and provides the lubricating fluid to desired components of the axle assembly 10, such as the differential assembly 16, power distribution unit (PDU), and various bearings. The first valve 90 is configured to allow air to be slowly evacuated from the air bag 88 once the air bag 88 is inflated. Then, the fluid storage tank 42 may be filled with lubricating fluid from the axle housing 14 and emptied again. [0038] When less lubricating fluid is required in the axle housing 14, such as when the vehicle reaches a certain speed, the airbag 88 is deflated via the first valve 90. As a result, the lubricating fluid can be continuously removed from the oil sump portion 32 and the ring gear 36 to reduce the volume of the lubricating fluid and fill the fluid storage tank 42. Some of the benefits obtained by reducing the presence of lubricating fluid are: improving the efficiency of the vehicle while maintaining the proper temperature and lubricant life in the vehicle. [0039] FIG. 6 shows a cross-sectional view of a second embodiment of a fluid storage tank 142 attached to a portion of the axle assembly 10. The fluid storage tank 142 includes an inflatable bladder 188 provided therein and a first valve 190 provided under the bladder 188 at the bottom of the fluid storage tank 142. In one embodiment, the first valve 190 is a relief valve. The fluid storage tank 142 also includes a second valve 278 disposed in the filling passage 186, wherein the filling passage 186 is attached to at least a part of the housing cover 20B. In one embodiment, the second valve 278 is a check valve. [0040] In one embodiment, the fluid storage tank 142 may further include a port 250 provided on the top surface 260 of the fluid storage tank 142. The port 250 is configured to help pump lubricating fluid to certain components in the axle housing 14. In some embodiments, the port 250 provides a connection point for a pipe or a lubricating fluid line to route the lubricating fluid directly to a desired location on the axle assembly 10. [0041] Under desired conditions such as an activation event, the airbag 188 is configured to inflate a fluid storage tank 142 of lubricating fluid and clear the fluid storage tank 142. As a result, the lubricating fluid is returned to the oil sump portion 132 via the filling passage 186, and the lubricating fluid is provided to desired components of the axle assembly 10, such as the differential assembly 16, the power distribution unit (PDU), and various bearings. The first valve 190 is configured to allow air to be slowly evacuated from the air bag 188 once the air bag 188 is inflated. Then, the fluid storage tank 142 may be filled with lubricating fluid from the axle housing 14 and emptied again. [0042] When less lubricating fluid is required in the axle housing 14, such as when the vehicle reaches a certain speed, the airbag 188 The air is deflated via the first valve 190. As a result, the lubricating fluid can be continuously removed from the oil sump portion 32 and the ring gear 36 to reduce the volume of the lubricating fluid and fill the fluid storage tank 42. Some of the benefits obtained by reducing the presence of lubricating fluid are: Improved vehicle efficiency while maintaining proper temperature and lubricant life in the vehicle. [0043] FIG. 7 shows a cross-sectional view of the second valve 278 disposed in the filling channel 186. The second valve 278 includes a main body 210 and a cover 290 positioned on top of the main body 210. The main body 210 includes a hinge 230, a seat (scat) 220, and a disk 270 inserted between the hinge 230 and the seat 220. The tray 270 may include a flap portion 280 configured to seal itself against the seat 220. As a result, the disc 270 is adapted to only allow the lubricating fluid to flow in one direction and not in the other direction. Thus, when the airbag 188 is inflated, the one-way second valve 278 can prevent the backflow of lubricating fluid. Instead, the lubricating fluid is forced through a pipe to pump the lubricating fluid to various locations in the axle housing 14, such as the PDU, differential assembly 16, and various bearings. [0044] It should be understood that the various embodiments described herein and shown in the drawings are merely exemplary embodiments, which illustrate the utility model concept as defined in the claims. As a result, it should be understood that the various embodiments described and shown can be combined to form the utility model concept defined in the appended claims. [0045] According to the provisions of the patent statutes, the present utility model has been described by what is considered to represent the preferred embodiment. However, it should be noted that the present invention can be practiced in other ways than specifically shown and described without departing from the spirit or scope of the present invention. [DE DE202020104445U1]: GEBIET Die vorliegende Offenbarung betrifft allgemein eine Achsbaugruppe, die einen Fluidspeichertank aufweist, und insbesondere eine Achsbaugruppe, die einen Schmierfluidspeichertank mit ausdehnbaren Balg aufweist. HINTERGRUND Achsbaugruppen weisen innere Hohlräume auf, in denen Getriebebaugruppen untergebracht sind, die ordnungsgemäß geschmiert werden müssen, um einen vorzeitigen Verschleiß und ein Versagen zu vermeiden. Die inneren Hohlräume müssen mit einem bestimmten Pegel an Schmiermittel gefüllt sein, so dass die Getriebebaugruppen geschmiert werden können, wenn Getriebekomponenten innerhalb des inneren Hohlraums drehen. Dies trifft insbesondere während eines Startens eines Fahrzeugs auf bestimmte Komponenten zu, wie Differentiale und Leistungsverteilungseinheiten. In herkömmlichen Achsbaugruppen sammelt sich Schmierfluid häufig am Hohlrad und im Schmiermittelsumpf. Infolgedessen kommt es bei diesen Achsbaugruppen zu Planschverlusten und Ineffizienz. Daher wäre es von Vorteil, bei bestimmten Vorgängen, wie etwa beim Fahrzeugstart, die Menge an Schmierfluid in manchen Komponenten von Achsbaugruppen umgehend verringern zu können, und gleichzeitig das Schmierfluid zu anderen Achsbaugruppen zu liefern, die ein Schmierfluid benötigen. KURZFASSUNG In einer Ausführungsform eine Achsbaugruppe mit einem Achsgehäuse mit einem mittleren Abschnitt, der einen Sumpf definiert, und einem oder mehreren Achswellengehäusen, die sich vom mittleren Abschnitt aus erstrecken. Das Achsgehäuse weist auf: eine Differentialbaugruppe mit einem Hohlrad, wobei das Hohlrad eine Vorderseite und eine Rückseite aufweist; und eine Schmiermittel-Lenkungsbaugruppe, die direkt an das Hohlrad angrenzt. Die Schmiermittel-Lenkungsbaugruppe weist einen ersten Abschnitt mit einer ersten Schmierungsströmungsfläche, einen zweiten Abschnitt mit einer zweiten Schmierungsströmungsfläche und einen dritten Abschnitt mit einer Wanne auf, wobei der zweite Abschnitt zwischen dem ersten Abschnitt und der Wanne positioniert ist. Die Achsbaugruppe weist außerdem eine Achsgehäuseabdeckung auf, die das Achsgehäuse umgibt, wobei die Achsgehäuseabdeckung eine hintere Gehäuseabdeckung und eine entgegengesetzte vordere Gehäuseabdeckung aufweist. Ein Fluidspeichertank ist an der Gehäuseabdeckung angebracht, wobei der Fluidspeichertank einen Befüllungskanal aufweist, der direkt an der Gehäuseabdeckung angebracht ist; einen ausdehnbaren Luftbalg, der in dem Fluidspeichertank angeordnet ist; und ein erstes Ventil, das unterhalb des Luftbalgs und in Kontakt mit dem Luftbalg angeordnet ist. In manchen Ausführungsformen ist das erste Ventil ein Ablassventil und ist das Ablassventil dafür ausgelegt, den Luftbalg aufzublasen und zu entleeren. In manchen Ausführungsformen umfasst die Achsbaugruppe ein zweites Ventil, das innerhalb des Befüllungskanals angeordnet ist. Das zweite Ventil kann ein Einweg-Rückschlagventil sein. In einer Ausführungsform ist die Kombination aus der Schmierfluidablenkeinrichtung und dem Wannenabschnitt dafür ausgelegt, Schmierfluid innerhalb des Achsgehäuses zu sammeln und zu lenken. Der Fluidspeichertank ist dafür ausgelegt, Schmierfluid zu sammeln und zu speichern und Schmierfluid zum Sumpfabschnitt des Achsgehäuses zurückzuführen. Figurenliste Die obigen sowie weitere Vorteile der vorliegenden Offenbarung werden für den Fachmann aus der folgenden ausführlichen Beschreibung ohne Weiteres klar werden, wenn diese vor dem Hintergrund der begleitenden Zeichnungen betrachtet wird, worin: 1 eine schematische perspektivische Ansicht eines Beispiels für eine Achsbaugruppe darstellt, die eine erste Ausführungsform eines Fluidspeichertanks aufweist;2 eine schematische Querschnittsansicht eines Abschnitts der Achsbaugruppe darstellt, der an dem Fluidspeichertank angebracht ist, wie in 1 dargestellt ist;3 eine andere schematische Querschnittsansicht des Abschnitts der Achsbaugruppe darstellt, der an dem Fluidspeichertank angebracht ist, wie in 1 und 2 dargestellt ist;4 eine schematische perspektivische Ansicht einer Schmiermittel-Lenkungsbaugruppe ist, die in 2 und 3 dargestellt ist;5 eine schematische Querschnittsansicht eines Abschnitts des in 1 und 2 dargestellten Fluidspeichertanks ist, der an einem Abschnitt der Achsbaugruppe angebracht ist, der in 1-3 dargestellt ist;6 eine schematische Querschnittsansicht einer zweiten Ausführungsform eines Fluidspeichertanks darstellt, der an einem Abschnitt der Achsbaugruppe angebracht ist, der in 1-3 und 5 dargestellt ist; und7 eine schematische Querschnittsansicht eines Ventils ist, das in dem in 6 dargestellten Fluidspeichertank angeordnet ist. AUSFÜHRLICHE BESCHREIBUNG Man beachte, dass die Erfindung verschiedene alternative Ausrichtungen und Schrittfolgen annehmen kann, außer wenn ausdrücklich etwas anderes angegeben ist. Man beachte außerdem, dass die konkreten Vorrichtungen und Prozesse, die in den beigefügten Zeichnungen dargestellt und in der Patentschrift beschrieben sind, nur Ausführungsbeispiele der hierin offenbarten und definierten erfinderischen Ideen sind. Somit sollen konkrete Abmessungen, Richtungen oder andere physische Eigenschaften in Bezug auf die verschiedenen offenbarten Ausführungsformen nicht als Beschränkungen aufgefasst werden, solange nicht ausdrücklich etwas anderes angegeben ist. Hierin offenbart wird eine Achsbaugruppe mit einem Fluidspeichertank, die in Automobil-, Geländefahrzeug-, Quad-, Baumaschinen- und bautechnischen Anwendungen verwendet werden kann. Als nicht-beschränkendes Beispiel kann die hierin offenbarte Achsbaugruppe mit einem Fluidspeichertank auch in Personenwagen-, Elektrofahrzeug-, Hybridfahrzeug-, Nutzfahrzeug-, autonomen Fahrzeug-, halbautonomen Fahrzeug- und/oder Schwerfahrzeuganwendungen verwendet werden. Die hierin offenbarte Achsbaugruppe kann eine einzelne Achsbaugruppe sein oder kann als Teil einer Tandemachsbaugruppe, einer Tridemachsbaugruppe und/oder einer elektrischen Achsbaugruppe konfiguriert sein. Für die Zwecke der Beschreibung werden die Begriffe „Hauptantrieb“, „Maschine“, „elektrische Maschine“ und ähnliche Begriffe hierin verwendet, um eine Leistungsquelle anzugeben. Diese Leistungsquelle könnte durch Energiequellen versorgt werden, die Kohlenwasserstoff, Elektrizität, Sonnenkraft und/oder Pneumatik einschließen, um nur einige zu nennen. Auch wenn diese Technologie typischerweise für eine Fahrzeug- oder Automobilanwendung beschrieben wird, wird der Fachmann die breiteren Anwendungsmöglichkeiten für diese Technologie und die Verwendungsmöglichkeiten für alternative Leistungsquellen zum Antreiben einer Kraftübertragungseinrichtung, die diese Technologie aufweist, erkennen. 1-5 zeigt Ansichten einer Achsbaugruppe 10, die an einer ersten Ausführungsform eines Fluidspeichertanks 42 angebracht ist. In manchen Ausführungsformen ist die Achsbaugruppe 10 eine vordere Antriebsachse. In anderen Ausführungsformen ist die Achsbaugruppe 10 eine hintere Antriebsachse. Wie am besten in 1 zu sehen ist, kann die Achsbaugruppe 10 ein Achsgehäuse 14, eine Differentialbaugruppe 16 und ein oder mehrere Achswellengehäuse 18 aufweisen. Gemäß der in 1 dargestellten Ausführungsform der Offenbarung und als nicht-beschränkendes Beispiel kann mindestens ein Abschnitt der zwei Achswellengehäuse 18 so mit gegenüberliegenden Enden des Achsgehäuses 14 verbunden sein, dass er eine Einheit damit bildet. Jedes von den Achswellengehäusen 18 kann eine solche Größe und Form aufweisen, dass es Abschnitte von Achswellen (nicht gezeigt) darin aufnehmen kann. Die Achswellengehäuse 18 können jeweils eine hohle Konfiguration oder eine röhrenförmige Konfiguration aufweisen, die sich um die Achswellen herum erstrecken kann. Die Achswellen können antriebsmäßig mit Enden der Differentialbaugruppe 16 verbunden sein. Das Achsgehäuse 14 kann eine solche Größe und Form aufweisen, dass es verschiedene Komponenten der Achsbaugruppe 10 aufnehmen und/oder halten kann. Wie am besten in 1 zu sehen ist, kann das Achsgehäuse 14 auch von einer Achsgehäuseabdeckung 20 umgeben sein. Die Achsgehäuseabdeckung 20 kann eine vordere Gehäuseabdeckung 20A und eine entgegengesetzte hintere Gehäuseabdeckung 20B aufweisen. Die vordere Gehäuseabdeckung 20A und die hintere Gehäuseabdeckung 20B können miteinander zusammengesetzt sein, so dass sie das Achsgehäuse 14 vollständig umgeben. Wie am besten in 1 zu sehen ist, und als nicht-beschränkendes Beispiel weist das Achsgehäuse 14 einen mittleren Abschnitt 24 auf, wobei sich die Achsgehäuse 18 von dem mittleren Abschnitt 24 aus in entgegengesetzten Richtungen erstrecken. Der mittlere Abschnitt 24 kann nahe der Mitte des Achsgehäuses 14 angeordnet sein. Der mittlere Abschnitt 24 kann einen Hohlraum 30 definieren, der die Differentialbaugruppe 16 aufnehmen kann. Wie am besten in 2 gezeigt ist, kann eine Region des Hohlraums 30 unterhalb der Differentialbaugruppe 16 liegen und kann zumindest zum Teil einen Sumpfabschnitt 32 definieren, der Schmierfluid (nicht gezeigt), wie etwa Öl, enthalten kann. Verspritztes Schmierfluid kann an den Seiten des mittleren Abschnitts 24 abwärts fließen und kann über innere Komponenten der Achsbaugruppe 10 strömen und sich im Sumpfabschnitt 32 sammeln. Das Schmierfluid kann Komponenten der Achsbaugruppe 10, wie etwa die Differentialbaugruppe 16, eine Leistungsverteilungseinheit (PDU) und verschiedene Lager schmieren. Wie am besten in 1 gezeigt ist, und als nicht-beschränkendes Beispiel sind Achsflansche 34 nahe an Enden der Achswellengehäuse 18 angeordnet. Die Achsflansche 34 können eine Koppelung der Achswellen mit einer oder mehrere Radnaben (nicht gezeigt) erleichtern. Wie am besten in 1 und 2 gezeigt ist, und als nicht-beschränkendes Beispiel, kann die Differentialbaugruppe 16 im mittleren Abschnitt 24 des Achsgehäuses 14 angeordnet sein. Ein Differentialgehäuse 22 kann die Komponenten der Differentialbaugruppe 16 umgeben. Die Differentialbaugruppe 16 kann auch ein Hohlrad 36 aufweisen, das zwischen dem Differentialgehäuse 22 und einer Differentialeinheit 38 angeordnet ist. Das Hohlrad 36 kann ein Drehmoment von einem anderen Zahnrad, wie etwa einem Ritzel 54 empfangen und Drehmoment auf die Differentialeinheit 38 übertragen, die dafür ausgelegt ist, Drehmoment auf die Achswellen 18 zu übertragen. Das Hohlrad 36 kann auch dafür ausgelegt sein, Schmierfluid, das sich am Sumpfabschnitt 32 sammelt, auf verschiedene Komponenten der Differentialbaugruppe 16, die während des Betriebs eine Schmierung benötigen, zu spritzen. Rotationsenergie wird an der Achsbaugruppe 10 durch eine Eingangswelle 40 bereitgestellt, die von einem Hauptantrieb (nicht gezeigt) gedreht wird. Die Eingangswelle 40 kann mit einer Fahrzeugantriebsstrangkomponente, wie etwa einer Antriebswelle, gekoppelt sein. Alternativ dazu kann die Eingangswelle 40 funktionsmäßig mit einem Ausgang einer anderen Achsbaugruppe verbunden sein. Die Eingangswelle 40 ist durch die vordere Gehäuseabdeckung 20A hindurch angeordnet. Wie am besten in 1-3 gezeigt ist, ist ein Speicherbehälter, wie etwa ein Fluidspeichertank 42, an der Gehäuseabdeckung 20 und angrenzend an das Hohlrad 36 angebracht. In dieser Ausführungsform ist der Fluidspeichertank 42 an einem Abschnitt der Gehäuseabdeckung 20B angebracht, der auf der zur Eingangswelle 40 entgegengesetzten Seite angeordnet ist. In einer Ausführungsform weist der Fluidspeichertank 42 eine zylindrische Form auf. Ein Durchschnittsfachmann würde allerdings erkennen, dass der Schmierfluidtank 42 auch andere Konfigurationen aufweisen kann, die eine Fluidspeicherung ermöglichen. Der Fluidspeichertank 42 ist dafür ausgelegt, Schmierfluid zu sammeln und zu speichern und Schmierfluid zum Sumpfabschnitt 32 zurückzuführen. 2 und 3 zeigen Teilansichten des Fluidspeichertanks 42, der an dem mittleren Abschnitt 24 des Achsgehäuses 14 angebracht ist. In dieser Ausführungsform ist eine Schmiermittel-Lenkungsbaugruppe 44 als Einheit mit dem Achsgehäuse 14 ausgebildet und ist am Hohlrad 36 angeordnet. In einer anderen Ausführungsform ist die Schmiermittel-Lenkungsbaugruppe 44 direkt angrenzend an das Hohlrad 36 innerhalb des Gehäuses 14 angeordnet. Die Sch
[DE DE202019103528U1]: Sicherungssystem für eine Radfelge | [DE DE202019103528U1]: Sicherungssystem für eine Radfelge umfassend eine zylindrische Radaufnahme an einer Radnabe oder an einem Adapterelement, auf der eine Radfelge montierbar ist, sowie eine Zentralmutter, die auf ein Außengewinde der Radaufnahme geschraubt ist, dadurch gekennzeichnet, dass die Radaufnahme an ihrer zylindrischen Innenwand eine von der Stirnseite der Radaufnahme beabstandete Durchmessererweiterung mit einer Anlagefläche aufweist und dass ein Befestigungsring mit einer umlaufenden Ringfläche an einer von der Radfelge weg weisenden Anlagefläche der Zentralmutter anliegt und dass der Befestigungsring wenigstens zwei auslenkbare Formelemente mit Wirkelementen aufweist, die zumindest bereichsweise mit der Anlagefläche in Wirkverbindung sind, wobei die Formelemente mittels eines Halteelements in Wirkverbindung fixierbar sind. | DE202019103528U1 | 2020-10-07 | DE202019103528U | 2019-06-26 | DE202019103528U, 2019-06-26 | DE202019103528U1: 2020-10-07 | FIRST COMPOSITES GMBH |  | F16B39/16: I B60B27/06: I | B60B3/142: I B60B3/165: A B60B3/18: I B60B2900/3312: A B60Y2200/11: A F16B37/14: A F16B39/10: I F16B39/24: I | DE4205579C2 DE10030280A1 DE102011051979A1 DE102011051980A1 DE102011115534A1 DE102014116227A1 DE102017211304A1 DE29808513U1 DE202009002215U1 US2202080A US4591211A US5887952A US5431485A EP2100750B1 |  | [DE DE202019103528U1]: Sicherungssystem für eine Radfelge umfassend eine zylindrische Radaufnahme an einer Radnabe oder an einem Adapterelement, auf der eine Radfelge montierbar ist, sowie eine Zentralmutter, die auf ein Außengewinde der Radaufnahme geschraubt ist, dadurch gekennzeichnet, dass die Radaufnahme an ihrer zylindrischen Innenwand eine von der Stirnseite der Radaufnahme beabstandete Durchmessererweiterung mit einer Anlagefläche aufweist und dass ein Befestigungsring mit einer umlaufenden Ringfläche an einer von der Radfelge weg weisenden Anlagefläche der Zentralmutter anliegt und dass der Befestigungsring wenigstens zwei auslenkbare Formelemente mit Wirkelementen aufweist, die zumindest bereichsweise mit der Anlagefläche in Wirkverbindung sind, wobei die Formelemente mittels eines Halteelements in Wirkverbindung fixierbar sind. Sicherungssystem nach Anspruch 1, dadurch gekennzeichnet, dass die Formelemente mittels eines Gelenks schwenkbar mit dem Befestigungsring verbunden sind. Sicherungssystem nach Anspruch 2, dadurch gekennzeichnet, dass das Gelenk in Form eines Passstiftes ausgebildet ist, wobei der Passstift mit einem ersten Ende an einem ersten Lagerpunkt und mit einem zweiten Ende an einem zweiten Lagerpunkt des Befestigungsringes montiert ist und dass das Formelement zwischen dem ersten und zweiten Lagerpunkt des Befestigungsringes angeordnet ist. Sicherungssystem nach Anspruch 2 und 3, dadurch gekennzeichnet, dass die Formelemente an ihrer nach außen weisenden Seite eine Vertiefung aufweisen, in der ein umlaufender Sprengring angeordnet ist, wobei der Sprengring eine in Richtung der Radnabe weisende Kraft ausübt derart, dass die Formelemente in Richtung der Radnabe ausgelenkt werden, wobei bei montiertem Halteelement das Halteelement eine dem Sprengring entgegengerichtete Kraft ausübt, sodass die Wirkelemente der Formelemente mit der Anlagefläche der Durchmessererweiterung in Wirkverbindung stehen. Sicherungssystem nach einem der Ansprüche 1 bis 4, dadurch gekennzeichnet, dass das Wirkelement in Form einer, sich radial nach außen erstreckenden Erhebungen ausgebildet ist. Sicherungssystem nach einem der Ansprüche 1 bis 5, dadurch gekennzeichnet, dass das Halteelement auf den Befestigungsring aufsteckbar ist derart, dass das Halteelement im Bereich eines jeden Formelements ein an der, in Richtung der Radachse weisenden, Innenseite der Formelemente eingreifendes Klippelement aufweist, mittels dessen ein Auslenken der Formelemente verhinderbar ist. Sicherungssystem nach einem der Ansprüche 1 bis 6, dadurch gekennzeichnet, dass die Formelemente zumindest bereichsweise ein Innengewinde aufweisen und dass in das Innengewinde das Halteelement in Form einer Halteschraube eingesetzt ist derart, dass die Formelemente in Ihrer Position fixiert sind. Sicherungssystem nach Anspruch 1, dadurch gekennzeichnet, dass die Formelemente einteilig elastisch federnd an dem Befestigungsring ausgebildet sind. Sicherungssystem nach einem der Ansprüche 1 bis 8, dadurch gekennzeichnet, dass der in Richtung der Radfelge nach außen weisende Randbereich der Formelemente angefast ist. Sicherungssystem nach Anspruch 1, dadurch gekennzeichnet, dass die Durchmessererweiterung in Form einer umlaufenden Nut ausgebildet ist. [EN DE202019103528U1]: Securing system for a wheel rim comprising a cylindrical wheel mount on a wheel hub or on an adapter element on which a wheel rim can be mounted, and a central nut that is screwed onto an external thread of the wheel mount, characterizedthat the wheel mount has on its cylindrical inner wall a diameter enlargement with a contact surface that is spaced from the end face of the wheel mount and that a fastening ring with a circumferential annular surface rests against a contact surface of the central nut facing away from the wheel rim and that the fastening ring has at least two deflectable shaped elements with active elements that are at least partially in operative connection with the contact surface, wherein the shaped elements can be fixed in operative connection by means of a holding element. Security system according to Claim 1, characterizedthat the shaped elements are pivotably connected to the fastening ring by means of a joint. Security system according to Claim 2, characterizedthat the joint is designed in the form of a dowel pin, the dowel pin being mounted with a first end on a first bearing point and with a second end on a second bearing point of the fastening ring and that the shaped element is arranged between the first and second bearing point of the fastening ring. Security system according to Claim 2 and 3, characterizedthat the shaped elements have a recess on their outwardly facing side in which a circumferential snap ring is arranged, the snap ring exerting a force pointing in the direction of the wheel hub such that the shaped elements are deflected in the direction of the wheel hub, with the retaining element being mounted Holding element exerts a force opposite to the snap ring, so that the active elements of the molded elements are in operative connection with the contact surface of the enlarged diameter. Security system according to one of the Claims 1 to 4, characterizedthat the active element is designed in the form of a radially outwardly extending elevations. Security system according to one of the Claims 1 to 5, characterizedthat the holding element can be plugged onto the fastening ring in such a way that the holding element in the area of ​​each shaped element has a clip element engaging on the inside of the shaped elements pointing in the direction of the wheel axis, by means of which a deflection of the shaped elements can be prevented. Security system according to one of the Claims 1 to 6, characterizedthat the shaped elements have an internal thread at least in some areas and that the holding element in the form of a retaining screw is inserted into the internal thread in such a way that the shaped elements are fixed in their position. Security system according to Claim 1, characterizedthat the shaped elements are integrally formed elastically resiliently on the fastening ring. Security system according to one of the Claims 1 to 8, characterizedthat the edge region of the shaped elements pointing outward in the direction of the wheel rim is chamfered. Security system according to Claim 1, characterizedthat the diameter expansion is in the form of a circumferential groove. | [DE DE202019103528U1]: Die Erfindung betrifft ein Sicherungssystem für eine Radfelge und findet insbesondere für Kraftfahrzeuge, vorzugsweise PKWs, Anwendung. Insbesondere im Motorsport als auch bei sportlichen Fahrzeugen mit Straßenzulassung beziehungsweise Sportwagen erfolgt die Montage von Radfelgen am Fahrzeug immer häufiger mittels eines Zentralverschlusses. Neben einer vom Motorsport abgeleiteten sportlichen Optik besteht so die Möglichkeit, mittels einer einzigen zentralen Mutter die Radfelge an der Nabe zu fixieren. Für eine sichere Montage sollte jedoch eine Sicherung vorgesehen sein, die ein ungewolltes Lösen der Zentralmutter verhindert. Aus der Druckschrift DE 10 2011 051 979 A1 ist eine Vorrichtung in der Art eines Sicherungsdeckels bekannt, wobei der Sicherungsdeckel einen zumindest bereichsweise an der Stirnseite des hohlen Achszapfens anliegenden zylindrischen Flanschbereich und einen sich vom Flanschbereich in Richtung Achszapfen erstreckenden, mit einem Außengewinde versehenen und mit einem im hohlen Achszapfen der Radnabe angeordneten Innengewinde zusammenwirkenden, zylindrischen Fortsatz aufweist. Ein Radzentralverschluss für ein Kraftfahrzeug ist aus der Druckschrift DE 10 2011 051 980 A1 bekannt, wobei der Radzentralverschluss für ein Kraftfahrzeug Anwendung findet. Der Radzentralverschluss umfasst eine Nabe, auf der eine Radfelge anordbar ist, sowie eine Zentralmutter, die auf ein Außengewinde der Nabe geschraubt ist. Die Zentralmutter weist ein erstes Formschlussmittel für ein Werkzeug auf und ist mit einer Haltemutter, die nachdem die Zentralmutter auf die Nabe geschraubt ist über ein Innengewinde der Nabe verschraubt. Gemäß der Druckschrift ist zwischen dem Innengewinde und der Haltemutter ein Sicherungselement angeordnet. Des Weiteren umfasst der Radzentralverschluss ein Abdeckelement zum zumindest teilweisen Abdecken der Zentralmutter sowie ein zweites Formschlussmittel für ein Werkzeug, wobei das Abdeckelement eine radiale Erstreckung derart aufweist, dass es das erste Formschlussmittel zumindest teilweise abdeckt. Ein Radzentralverschluss ist aus der DE 42 05 579 C2 bekannt. Es wird ein Radzentralverschluss für ein Kraftfahrzeug offenbart, der eine Nabe aufweist, auf der ein Rad anordenbar ist. Der Zentralverschluss besitzt eine Zentralmutter, die auf ein Außengewinde der Nabe geschraubt ist. Die Zentralmutter besitzt ein erstes Formschlussmittel für ein Werkzeug, das heißt, dass an dem Formschlussmittel ein Werkzeug zum Lösen und Festschrauben der Zentralmutter angesetzt werden kann. Ferner weist der Radzentralverschluss eine Haltemutter auf, die als Sicherungsmutter für die Zentralmutter vorgesehen ist. Die Haltemutter ist in ein Innengewinde der Nabe eingeschraubt. Zudem deckt ein tellerförmiges Abdeckteil der Haltemutter die Zentralmutter teilweise ab. Des Weiteren besitzt die Haltemutter ein zweites Formschlussmittel für ein Werkzeug, welches zum Lösen und Festschrauben der Haltemutter angesetzt werden kann. Ein weiterer Zentralverschluss ist aus der Druckschrift US 4,591,211 A bekannt. Die Radfelge wird mittels einer Zentralmutter an einer Radaufnahme in Form einer Nabe montiert. Eine zusätzliche Verschlusseinheit auf der Zentralmutter verhindert das unbeabsichtigte Lösen der Verbindung. In der Offenlegung EP 2 100 750 B1 zeigt eine Sicherungsvorrichtung für Zentralmuttern von Radbefestigungen. Die Radbefestigung und Sicherung erfolgt mittels Sicherungsbolzen und zusammenwirkenden Sperrmitteln. Mit einer derartigen Anordnung wird ein Verschieben des Sicherungsbolzens nach innen und damit das unbeabsichtigte Lösen der Zentralmutter vermieden. Die Druckschrift DE 10 2014 116 227 A1 beschreibt ein Sicherungselement und ein Sicherungssystem für eine Schraubverbindung, wobei das Sicherungselement ringförmig ausgebildet ist. Das Sicherungselement weist eine außen umlaufende Außenprofilierung und eine innen umlaufende Innenprofilierung auf. Die Außenprofilierung und die Innenprofilierung werden jeweils aus einer Mehrzahl von Profilierungseinheiten gebildet, wobei sich die Anzahl der Profilierungseinheiten der Außenprofilierung und der Innenprofilierung um mindestens eins unterscheiden. Die Funktion des Sicherungselementes basiert auf dem Nonius-Prinzip. Das Sicherungssystem findet insbesondere für eine Radnabe oder einen Radnabenadapter Anwendung. Eine Verbindungsanordnung ist in der Druckschrift DE 100 30 280 A1 beschrieben, wobei die Verbindungsanordnung ein Sicherungselement für zwei miteinander in Wirkeingriff stehende Bauteile aufweist, wobei das Sicherungselement den Boden einer becherförmigen Zentralmutter durchsetzt und in eine Bohrung in einem der Bauteile eingreift. Das als Sicherungsschraube ausgebildete Sicherungselement ist mit einem Außengewinde versehen, dessen Richtung entgegengesetzt zur Richtung des Innengewindes der Zentralmutter ausgebildet ist. Aufgabe der Erfindung ist es, ein Sicherungssystem für eine Radfelge zu entwickeln, welches einen einfachen konstruktiven Aufbau aufweist und das unbeabsichtigte Lösen einer Zentralmutter eines Zentralverschlusssystems verhindert. Diese Aufgabe wird mit den kennzeichnenden Merkmalen des ersten Schutzanspruchs gelöst. Vorteilhafte Ausgestaltungen ergeben sich aus den Unteransprüchen. Das Sicherungssystem für eine Radfelge mit Zentralverschlusssystem umfasst eine zylindrische Radaufnahme an einer Radnabe oder an einem Adapterelement, auf der eine Radfelge mit einer entsprechenden Zentralbohrung montierbar ist, sowie eine Zentralmutter, die auf ein Außengewinde der Radaufnahme geschraubt ist und so eine Radfelge auf der Radaufnahme fixiert. Die Radaufnahme weist an ihrer zylindrischen Innenwand eine von der Stirnseite der Radaufnahme beabstandete Durchmessererweiterung mit einer Anlagefläche auf, wobei die Durchmessererweiterung des Innendurchmessers in Form eines Absatzes oder einer umlaufenden Nut ausgebildet ist. An einer von der Radfelge weg weisenden Anlagefläche der Zentralmutter liegt ein koaxial angeordneter Befestigungsring mit einer umlaufenden Ringfläche an, wobei der Befestigungsring wenigstens zwei auslenkbare Formelemente mit Wirkelementen aufweist, die zumindest bereichsweise mit der Anlagefläche der Durchmessererweiterung in Wirkverbindung sind, wobei die Formelemente mittels eines Halteelements in Wirkverbindung fixierbar sind derart, dass ein Auslenken der Formelemente blockierbar ist. Die Formelemente sind insbesondere zum Lösen und Montieren des Befestigungsringes und damit der Zentralmutter auslenkbar. Das Auslenken der Formelemente wird bevorzugt mittels Formschluss verhindert und die Formelemente fixiert. Das Auslenken der Formelemente erfolgt bevorzugt schwenkbar, wobei die Formelemente mittels eines Gelenks schwenkbar mit dem Befestigungsring verbunden sind. In einer vorteilhaften Ausgestaltung ist das schwenkbare Gelenk in Form eines Passstiftes ausgebildet, wobei der Passstift mit einem ersten Ende an einem ersten Lagerpunkt und mit einem zweiten Ende an einem zweiten Lagerpunkt des Befestigungsringes montiert ist. Das Formelement ist zwischen dem ersten und zweiten Lagerpunkt des Befestigungsringes angeordnet und weist eine Bohrung auf, durch die der Passstift geführt ist. Für eine vereinfachte Montage und Demontage des Befestigungsringes weisen die Formelemente an ihrer nach außen weisenden Seite eine Vertiefung auf, in der ein umlaufender, die Formelemente verbindender, Sprengring angeordnet ist. Der Sprengring übt auf die Formelemente eine in Richtung der Radnabe weisende Kraft aus derart, dass die Formelemente in Richtung der Radnabe ausgelenkt werden. So kann der Befestigungsring bei demontiertem Halteelement einfach entfernt und eingesetzt werden. Das Halteelement ist derart ausgebildet, dass es in montiertem Zustand eine dem Sprengring entgegengerichtete Kraft auf die Formelemente ausübt, sodass Formelemente und die Wirkelemente radial nach außen geschwenkt werden und mit der Anlagefläche der Durchmessererweiterung in Wirkverbindung bringbar sind. Jedes Formelement weist bevorzugt ein daran ausgebildetes Wirkelement auf, das in Form einer, sich radial nach außen erstreckenden Erhebungen ausgebildet ist. Diese Erhebung ist vorzugsweise in Form einer hakenförmigen Erhebung ausgebildet und greift in die Durchmessererweiterung oder Nut ein und fixiert den Befestigungsring an der Radaufnahme. Durch die Ringfläche, mit welcher der Befestigungsring mit der Zentralmutter in Kontakt steht verhindert der Befestigungsring ein Lösen der Zentralmutter. Das Halteelement ist scheibenförmig mit sich an der Unterseite erstreckenden Klippelementen ausgebildet und auf den Befestigungsring aufsteckbar oder in diesen einlegbar derart, dass das Halteelement im Bereich eines jeden Formelements das an der, in Richtung der Radachse weisenden, Innenseite der Formelemente eingreifende Klippelement aufweist, mittels dessen ein Auslenken der Formelemente verhinderbar ist. Das Klippelement umgreift das Formelement und kann sich an der Kante des Formelementes abstützen. Der scheibenförmige Grundkörper des Halteelements stützt sich an dem Haltering ab, wodurch ein Lösen des gesamten Sicherungssystems vermieden wird. In einer alternativen Ausgestaltung des Halteelements weisen die Formelemente zumindest bereichsweise ein Innengewinde auf, in welches das Halteelement in Form einer Halteschraube eingesetzt ist derart, dass die Formelemente in Ihrer Position fixiert sind. Ein Auslenken wird durch den Schraubenschaft des Halteelements verhindert. In einer alternativen Ausgestaltung der Formelemente sind diese einteilig elastisch federnd an dem Befestigungsring ausgebildet. Auch in dieser Ausgestaltung weisen die Formelemente radial nach außen weisende Wirkelemente, vorzugsweise Erhebungen auf, die mit der Durchmessererweiterung in Eingriff stehen. Die Auslenkung kann mittels eines Halteelements in Form einer Halteschraube oder in Form eines Halteelements mit Klippelementen unterbunden werden, wodurch eine Fixierung des Befestigungsringes an der Radaufnahme erfolgt. Für eine vereinfachte Montage des Befestigungsringes ist an diesem der in Richtung der Radfelge nach außen weisende Randbereich der Formelemente angefast. Die Erfindung wird nachfolgend an einem Ausführungsbeispiel und zugehörigen Zeichnungen näher erläutert. Es zeigen: 1 eine Explosionszeichnung des Sicherungssystems für eine Radfelge,2 eine Längsschnittdarstellung des Sicherungssystems,3 Detailansicht gemäß 2,4 eine Seitenansicht des Befestigungsringes und des Halteelements,5 eine schräge Rückansicht des Befestigungsringes und des Halteelements. Ein Sicherungssystem für eine Radfelge ist in 1 dargestellt. Die hier nicht dargestellte Radfelge wird mittels einer Zentralmutter 1 auf einer zylindrischen Radaufnahme 2 an einer Radnabe direkt oder wie in 1 dargestellt mittels eines Adapterelements 3 montiert. Die Radaufnahme 2 weist an Ihrem Umfang ein Außengewinde 4 auf, mit dem die Zentralmutter 1 nach dem Montieren der Radfelge in Eingriff bringbar ist. Die Zentralmutter 1 übt eine Kraft auf einen konischen Bereich der Radfelge aus, sodass eine Kraftübertragung erfolgt. Diese Schraubverbindung kann sich jedoch lösen, sodass eine Sicherung der Zentralmutter 1 nötig wird. Die Sicherung der Zentralmutter 1 erfolgt mittels eines Befestigungsringes 5 mit einem darauf aufgesteckten Halteelement 6. Der Befestigungsring wird mittels hier fünf Formelementen 5.1 an der Radaufnahme 2 montiert. Jedoch ist auch eine Ausgestaltung mit wenigstens zwei Formelementen 5.1 denkbar. Die Formelemente 5.1 sind auslenkbar ausgebildet, wobei dies über ein Gelenk oder eine elastische Verformung umsetzbar ist. Die Auslenkung der Formelemente 5.1 wird mittels des an dem Befestigungsring 5 angeordneten Halteelements 6 blockiert, wodurch eine sichere Fixierung des Befestigungsrings 5 erfolgt. Das Halteelement 6 ist deckelförmig ausgebildet und verschließt den von dem Befestigungsring 5 gebildeten Raum in Inneren des Befestigungsringes 5. Die einzelnen Bauteile des Sicherungssystems sind koaxial entlang einer Achse A angeordnet. Die Achse A ist koaxial zu der Radachse des Fahrzeuges angeordnet. 2 zeigt die Anordnung des Sicherungssystems in einer Schnittdarstellung. 3 zeigt das Sicherungssystem gemäß 2 in einer Detailansicht. Die zylindrische Radaufnahme 2 ist an einer Radnabe oder, wie in der 2 dargestellt an einem Adapterelement 3 ausgebildet. Die Radaufnahme 2 weist an ihrer zylindrischen Innenwand 2.1 eine von der Stirnseite 2a der Radaufnahme 2 beabstandete Durchmessererweiterung 2.2 mit einer Anlagefläche 2.2a auf, in die der Befestigungsring 5 mit daran angeordneten Formelementen 5.1 mittels Wirkelementen 5.2 eingreift. Das Wirkelement 5.2 ist in Form einer hakenförmigen Erhebung ausgebildet und greift in die Durchmessererweiterung 2.2 ein und fixiert den Befestigungsring 5 an der Radaufnahme 2. Es wirkt ein Formschluss zwischen dem Befestigungsring 5 und der Anlagefläche 2.2a der Radaufnahme 2. Der Befestigungsring 5 weist eine umlaufende Ringfläche 5.3 auf, die an einer von der Radfelge weg weisenden Anlagefläche 1.1 der Zentralmutter 1 (gemäß 1) anliegt. Die Formelemente 5.1 sind auslenkbar ausgebildet, wobei über ein Gelenk 5.4 eine Schwenkbewegung umgesetzt wird derart, dass das Wirkelement 5.2 annähernd eine radiale Verschiebung erfährt und so aus der Durchmessererweiterung 2.2 herausbewegbar ist. Die Auslenkung der Formelemente 5.1 wird mittels des an dem Befestigungsring 5 angeordneten Halteelements 6 blockiert, wodurch eine sichere Fixierung des Befestigungsrings 5 erfolgt. Das Gelenk 5.4 ist in Form eines Passstiftes ausgebildet, wobei der Passstift mit einem ersten Ende an einem ersten Lagerpunkt 5.5 und mit einem zweiten Ende an einem zweiten Lagerpunkt 5.6 des Befestigungsringes 5 montiert ist. Das schwenkbare Formelement 5.1 ist zwischen dem ersten und zweiten Lagerpunkt 5.5, 5.6 des Befestigungsringes 5 positioniert. Das Halteelement 6 weist gemäß den Figuren im Bereich eines jeden Formelements 5.1 ein an der, in Richtung der Radachse A weisenden, Innenseite 5.7 der Formelemente eingreifendes Klippelement 6.1 aufweist, mittels dessen ein Auslenken der Formelemente 5.1 verhinderbar ist. Das Klippelement 6.1 ist bevorzugt elastisch federnd ausgestaltet und kann so leicht eingesetzt und entnommen werden. Im Endbereich des Klippelements 6.1 weist dieses eine Verdickung auf, die hinter dem Formelement 5.1 eingreift und so ein herausfallen des Halteelements 6 verhindert. Für eine vereinfachte Montage und Demontage des Befestigungsringes 5 weisen die Formelemente 5.1 an ihrer, nach außen weisenden Seite eine Vertiefung 5.8 auf, in der ein umlaufender, die Formelemente 5.1 verbindender, Sprengring 7 angeordnet ist. Der Sprengring 7 wirkt in Form einer Vorspannkraft auf die Formelemente 5.1 in Richtung der Radnabe A derart, dass die Formelemente in Richtung der Radnabe bei nicht montiertem Halteelement 6 ausgelenkt werden. So kann der Befestigungsring 5 bei demontiertem Halteelement 6 einfach entfernt und eingesetzt werden. Das Halteelement 6 übt eine, dem Sprengring 7 entgegengerichtete Kraft auf die Formelemente 5.1 aus, sodass die Formelemente 5.1 und deren Wirkelemente 5.2 radial nach außen geschwenkt werden, wodurch ein Formschluss zwischen der Anlagefläche 2.2a der Durchmessererweiterung 2.2 und den Wirkelementen 5.2 erzeugt wird. Die 4 und 5 zeigen zwei weitere Ansichten des Befestigungsrings 5 mit dem zugehörigen Halteelement 6 in einem nicht montierten Zustand. 4 zeigt eine Seitenansicht des Befestigungsringes 5 und des Halteelements 6, 5 zeigt eine schräge Rückansicht. Der Befestigungsring 5 weist Formelemente 5.1 mit daran angeordneten Wirkelementen 5.2 auf, wobei die Wirkelemente 5.2 ist in Form je einer hakenförmigen Erhebung ausgebildet sind. Das Formelement 5.1 ist schwenkbar um das Gelenk 5.4 ausgebildet. Das Gelenk 5.4 ist in Form eines Passstiftes ausgebildet, wobei der Passstift mit einem ersten Ende an einem ersten Lagerpunkt 5.5 und mit einem zweiten Ende an einem zweiten Lagerpunkt 5.6 des Befestigungsringes 5 montiert ist. Das schwenkbare Formelement 5.1 ist zwischen dem ersten und zweiten Lagerpunkt 5.5, 5.6 des Befestigungsringes 5 positioniert. Das Halteelement 6 weist gemäß der Anzahl und Position der Formelemente 5.1 entsprechende Klippelemente 6.1 auf, die an der Innenseite 5.7 der Formelemente 5.1 eingreifen. Die Klippelemente 6.1 sind bevorzugt kreisförmig an der in Richtung des Befestigungsringes 5 weisenden Seite von dem Rand des Halteelements 6 beabstandet angeordnet. Im Endbereich des Klippelements 6.1 weist dieses eine Verdickung auf, die hinter dem Formelement 5.1 eingreift und so ein herausfallen des Halteelements 6 verhindert. Das Formelement 5.1 weist an der nach außen weisenden Seite die Vertiefung 5.8 auf, in der der, die Formelemente 5.1 verbindender, Sprengring 7 angeordnet ist. Der Sprengring 7 wirkt dabei mit einer Kraft radial von außen auf die Formelemente 5.1. Für eine leichtere Entfernung des Halteelements 6 kann dieses umfangsseitig an der in Richtung des Befestigungsringes 5 weisenden Seite Vertiefungen aufweisen, die vom Randbereich des Halteelements 6 mittels eines Werkzeuges erreichbar sind, sodass das Halteelement 6 aus dem Befestigungsring 5 mittels Hebelwirkung entfernbar ist. In einer nicht dargestellten Ausführung kann das Halteelement in Form einer Schraube mit einem Außengewinde ausgebildet sein. Der Haltering weist demnach an den Innenseiten der Formelemente ein korrespondierendes Innengewinde auf, in welches das Halteelement einschraubbar ist. Auch in einer derartigen Ausgestaltung wird mittels des Halteelements ein Schwenken des Formelements durch das Halteelement verhindert. Bezugszeichenliste 1Zentralmutter1.1Anlagefläche2Radaufnahme2.1zylindrische Innenwand2.2Durchmessererweiterung2.2aAnlagefläche3Adapterelement4Außengewinde5Befestigungsring5.1Formelement5.2Wirkelement5.3Ringfläche5.4Gelenk5.5Erster Lagerpunkt5.6Zweiter Lagerpunkt6Halteelement6.1Klippelement6.2Vertiefung7Sprengring ALängsachse/Radachse ZITATE ENTHALTEN IN DER BESCHREIBUNG Diese Liste der vom Anmelder aufgeführten Dokumente wurde automatisiert erzeugt und ist ausschließlich zur besseren Information des Lesers aufgenommen. Die Liste ist nicht Bestandteil der deutschen Patent- bzw. Gebrauchsmusteranmeldung. Das DPMA übernimmt keinerlei Haftung für etwaige Fehler oder Auslassungen. Zitierte Patentliteratur DE 102011051979 A1 [0003]DE 102011051980 A1 [0004]DE 4205579 C2 [0005]US 4591211 A [0006]EP 2100750 B1 [0007]DE 102014116227 A1 [0008]DE 10030280 A1 [0009] [EN DE202019103528U1]: The invention relates to a safety system for a wheel rim and is used in particular for motor vehicles, preferably cars. In motor sports in particular, as well as in sporty vehicles with road approval or sports cars, wheel rims are increasingly being fitted to the vehicle by means of a central lock. In addition to a sporty look derived from motorsport, it is also possible to fix the wheel rim to the hub using a single central nut. For a safe installation, however, a safety device should be provided that prevents the central nut from being accidentally loosened. From the pamphlet DE 10 2011 051 979 A1 A device in the form of a fuse cover is known, the fuse cover having a cylindrical flange area resting at least partially on the end face of the hollow axle journal and an internal thread extending from the flange area in the direction of the axle journal, provided with an external thread and cooperating with an internal thread arranged in the hollow journal of the wheel hub , having a cylindrical extension. A central wheel lock for a motor vehicle is from the publication DE 10 2011 051 980 A1 known, the central wheel lock being used for a motor vehicle. The central wheel lock comprises a hub on which a wheel rim can be arranged, as well as a central nut which is screwed onto an external thread of the hub. The central nut has a first form-locking means for a tool and is screwed to a retaining nut, which after the central nut is screwed onto the hub, via an internal thread of the hub. According to the publication, a securing element is arranged between the internal thread and the retaining nut. Furthermore, the central wheel lock comprises a cover element for at least partially covering the central nut and a second form-locking means for a tool, the cover element having a radial extent such that it at least partially covers the first form-locking means. A central wheel lock is from the DE 42 05 579 C2 known. A central wheel lock for a motor vehicle is disclosed which has a hub on which a wheel can be arranged. The central lock has a central nut that is screwed onto an external thread of the hub. The central nut has a first form-fitting means for a tool, that is to say that a tool for loosening and tightening the central nut can be attached to the form-fitting means. Furthermore, the central wheel lock has a retaining nut which is provided as a locking nut for the central nut. The retaining nut is screwed into an internal thread of the hub. In addition, a plate-shaped cover part of the retaining nut partially covers the central nut. Furthermore, the retaining nut has a second form-fitting means for a tool, which can be attached to loosen and tighten the retaining nut. Another central lock is from the publication U.S. 4,591,211 A known. The wheel rim is mounted on a wheel mount in the form of a hub by means of a central nut. An additional locking unit on the central nut prevents unintentional loosening of the connection. In disclosure EP 2 100 750 B1 shows a locking device for central nuts of wheel attachments. The wheel is attached and secured by means of safety bolts and interacting locking means. Such an arrangement prevents the locking bolt from being displaced inward and thus avoiding the central nut from being inadvertently loosened. The pamphlet DE 10 2014 116 227 A1 describes a securing element and a securing system for a screw connection, wherein the securing element is annular. The securing element has an outer circumferential outer profile and an inner circumferential inner profile. The outer profile and the inner profile are each formed from a plurality of profile units, the number of profile units of the outer profile and the inner profile differing by at least one. The function of the safety element is based on the vernier principle. The security system is used in particular for a wheel hub or a wheel hub adapter. A connection arrangement is in the document DE 100 30 280 A1 described, wherein the connecting arrangement has a securing element for two components which are in operative engagement with one another, the securing element penetrating the bottom of a cup-shaped central nut and engaging in a bore in one of the components. The locking element designed as a locking screw is provided with an external thread, the direction of which is opposite to the direction of the internal thread of the central nut. The object of the invention is to develop a securing system for a wheel rim which has a simple structural design and prevents the unintentional loosening of a central nut of a central locking system. This object is achieved with the characterizing features of the first claim for protection. Advantageous configurations result from the subclaims. The securing system for a wheel rim with a central locking system comprises a cylindrical wheel mount on a wheel hub or on an adapter element on which a wheel rim with a corresponding central bore can be mounted, as well as a central nut that is screwed onto an external thread of the wheel mount and thus fixes a wheel rim on the wheel mount . On its cylindrical inner wall, the wheel mount has a diameter expansion spaced from the end face of the wheel mount with a contact surface, the diameter expansion of the inner diameter being in the form of a shoulder or a circumferential groove. A coaxially arranged fastening ring with a circumferential annular surface rests on a contact surface of the central nut facing away from the wheel rim, the fastening ring having at least two deflectable shaped elements with active elements which are at least partially in operative connection with the contact surface of the enlarged diameter, the shaped elements by means of a holding element are fixable in operative connection such that deflection of the shaped elements can be blocked. The shaped elements can be deflected in particular for releasing and installing the fastening ring and thus the central nut. The deflection of the shaped elements is preferably prevented by means of a form fit and the shaped elements are fixed. The shaped elements are preferably pivoted, the shaped elements being pivotably connected to the fastening ring by means of a joint. In an advantageous embodiment, the pivotable joint is designed in the form of a dowel pin, the dowel pin being mounted with a first end on a first bearing point and with a second end on a second bearing point of the fastening ring. The shaped element is arranged between the first and second bearing point of the fastening ring and has a bore through which the dowel pin is guided. For simplified assembly and disassembly of the fastening ring, the shaped elements have a recess on their outwardly facing side in which a circumferential snap ring connecting the shaped elements is arranged. The snap ring exerts a force on the molded elements in the direction of the wheel hub in such a way that the molded elements are deflected in the direction of the wheel hub. The fastening ring can easily be removed and inserted when the retaining element is dismantled. The retaining element is designed in such a way that, in the assembled state, it exerts a force on the shaped elements that is opposite to the snap ring, so that the shaped elements and the active elements are pivoted radially outward and can be brought into operative connection with the contact surface of the enlarged diameter. Each shaped element preferably has an active element formed thereon, which is in the form of a raised portion extending radially outward. This elevation is preferably designed in the form of a hook-shaped elevation and engages in the enlarged diameter or groove and fixes the fastening ring on the wheel mount. Due to the annular surface with which the fastening ring is in contact with the central nut, the fastening ring prevents the central nut from loosening. The holding element is disc-shaped with clip elements extending on the underside and can be slipped onto or inserted into the fastening ring in such a way that the holding element in the area of ​​each shaped element has the clip element that engages on the inside of the shaped elements pointing in the direction of the wheel axis a deflection of the form elements can be prevented. The clip element engages around the shaped element and can be supported on the edge of the shaped element. The disk-shaped base body of the retaining element is supported on the retaining ring, which prevents the entire securing system from becoming detached. In an alternative embodiment of the holding element, the shaped elements have, at least in some areas, an internal thread into which the holding element in the form of a retaining screw is inserted such that the shaped elements are fixed in their position. A deflection is prevented by the screw shaft of the holding element. In an alternative embodiment of the shaped elements, these are designed in one piece to be elastically resilient on the fastening ring. In this embodiment, too, the shaped elements have active elements pointing radially outward, preferably elevations, which are in engagement with the enlarged diameter. The deflection can be prevented by means of a retaining element in the form of a retaining screw or in the form of a retaining element with clip elements, whereby the fastening ring is fixed on the wheel mount. For a simplified assembly of the fastening ring, the edge area of ​​the shaped elements facing outward in the direction of the wheel rim is chamfered on it. The invention is explained in more detail below using an exemplary embodiment and associated drawings. Show it:1 an exploded view of the securing system for a wheel rim,2 a longitudinal sectional view of the security system,3 Detailed view according to 2,4 a side view of the fastening ring and the retaining element,5 an oblique rear view of the fastening ring and the holding element. A locking system for a wheel rim is in 1 shown. The wheel rim, not shown here, is secured by means of a central nut1 on a cylindrical wheel mount 2 on a wheel hub directly or as in 1 shown by means of an adapter element 3 assembled. The wheel mount2 has an external thread on its circumference 4 on with which the central nut 1 can be brought into engagement after mounting the wheel rim. The central nut1 exerts a force on a conical area of ​​the wheel rim so that force is transmitted. However, this screw connection can loosen, so that the central nut is secured 1 becomes necessary. Securing the central nut1 takes place by means of a fastening ring 5 with a holding element attached to it 6. The fastening ring is here by means of five shaped elements 5.1 on the wheel mount 2 assembled. However, there is also an embodiment with at least two shaped elements5.1 conceivable. The form elements5.1 are designed to be deflectable, which can be implemented via a joint or elastic deformation. The deflection of the form elements5.1 is by means of the on the fastening ring 5 arranged holding element 6 blocked, ensuring a secure fixation of the fastening ring 5 he follows. The holding element6 is lid-shaped and closes the of the fastening ring 5 formed space inside the fastening ring 5. The individual components of the security system are coaxial along an axis A. arranged. The axisA. is arranged coaxially to the wheel axle of the vehicle. 2 shows the arrangement of the security system in a sectional view. 3 shows the security system according to 2 in a detailed view.The cylindrical wheel mount 2 is on a wheel hub or, as in the 2 shown on an adapter element 3 educated.The wheel mount 2 points on its cylindrical inner wall 2.1 one from the front 2a the wheel mount 2 spaced diameter expansion 2.2 with a contact surface 2.2a into which the fastening ring 5 with form elements arranged thereon 5.1 by means of active elements 5.2 intervenes. The active element5.2 is designed in the form of a hook-shaped elevation and engages in the enlarged diameter 2.2 and fixes the fastening ring 5 on the wheel mount 2. There is a form fit between the fastening ring5 and the contact surface 2.2a the wheel mount 2. The fastening ring5 has a circumferential ring surface 5.3 on, on a contact surface facing away from the wheel rim 1.1 the central nut 1 (according to 1) is present. The form elements 5.1 are designed to be deflectable, with a joint 5.4 a pivoting movement is implemented such that the active element 5.2 approximately undergoes a radial shift and so from the increase in diameter 2.2 can be moved out. The deflection of the form elements5.1 is by means of the on the fastening ring 5 arranged holding element 6 blocked, ensuring a secure fixation of the fastening ring 5 he follows. The joint 5.4 is designed in the form of a dowel pin, the dowel pin having a first end at a first bearing point 5.5 and with a second end at a second bearing point 5.6 of the fastening ring 5 is mounted. The swiveling form element5.1 is between the first and second bearing point 5.5, 5.6 of the fastening ring 5 positioned.The holding element 6 points according to the figures in the area of ​​each form element 5.1 one on the, in the direction of the wheel axis A. pointing, inside 5.7 the form elements engaging clip element 6.1 has, by means of which a deflection of the shaped elements 5.1 is preventable. The clip element6.1 is preferably designed to be resilient and can thus be easily inserted and removed. In the end area of ​​the clip element6.1 this has a thickening behind the shaped element 5.1 engages and so a falling out of the holding element 6 prevented. For a simplified assembly and disassembly of the fastening ring 5 assign the form elements 5.1 a depression on its outward-facing side 5.8 on, in a revolving, the form elements 5.1 connecting, snap ring 7 is arranged. The snap ring7 acts in the form of a preload force on the form elements 5.1 towards the wheel hub A. such that the shaped elements in the direction of the wheel hub when the retaining element is not mounted 6 be deflected. So can the fastening ring5 with
[EN WO2020217233A1]: WHEEL HUB AND REMOVABLE BOLT RING ASSEMBLY FOR AIR DISK BRAKING SYSTEM [FR WO2020217233A1]: MOYEU DE ROUE ET ENSEMBLE BAGUE DE BOULON AMOVIBLE POUR SYSTÈME DE FREINAGE DE DISQUE PNEUMATIQUE | [EN WO2020217233A1]: A wheel hub and removable bolt ring assembly for air disk braking system includes a hub cylinder, a bolt ring, a locking collar, a plurality of L-shaped locking recesses, and a plurality of rotor mounts that are concentrically positioned around a central axis. The plurality of rotor mounts is positioned adjacent to an outboard end of the hub cylinder. The plurality of L-shaped locking recesses radially traverses into the hub cylinder. The bolt ring and the locking collar are positioned in between the outboard end and an inboard end of the hub cylinder. A plurality of locking splines of the bolt ring is removably mounted around the hub cylinder through the plurality of L-shaped locking recesses. A plurality of locking tabs of the locking collar is removably mounted around the hub cylinder through the plurality of L-shaped locking recesses. [FR WO2020217233A1]: La présente invention concerne un moyeu de roue et un ensemble bague de boulon amovible pour système de freinage de disque pneumatique qui comprend un cylindre de moyeu, une bague de boulon, un collier de verrouillage, une pluralité d'évidements de verrouillage en forme de L et une pluralité de supports de rotor qui sont positionnés de manière concentrique autour d'un axe central. La pluralité de supports de rotor est positionnée adjacente à une extrémité extérieure du cylindre de moyeu. La pluralité d'évidements de verrouillage en forme de L traverse radialement le cylindre de moyeu. La bague de boulon et le collier de verrouillage sont positionnés entre l'extrémité extérieure et une extrémité intérieure du cylindre de moyeu. Une pluralité de cannelures de verrouillage de la bague de boulon est montée amovible autour du cylindre de moyeu à travers la pluralité d'évidements de verrouillage en forme de L. Une pluralité de languettes de verrouillage du collier de verrouillage est montée amovible autour du cylindre de moyeu à travers la pluralité d'évidements de verrouillage en forme de L. | WO2020217233A1 | 2020-10-29 | IB2020053957W | 2020-04-27 | US201962839266P, 2019-04-26 | WO2020217233A1: 2020-10-29 | KELVIN JOHN ARTHUR | KELVIN JOHN ARTHUR | F16D65/12: I B60B27/06: I F16D65/02: I | B60B27/0052: I F16D65/123: I F16D2065/1384: A | US2018340584A1 US2012247883A1 US2016258500A1 US2006012242A1 US2017227077A1 |  | [EN WO2020217233A1]: What is claimed is: 1. A wheel hub and removable bolt ring assembly for air disk braking system comprising: a hub cylinder; a bolt ring; a locking collar; a plurality of L- shaped locking recesses; a plurality of rotor mounts; the hub cylinder, the bolt ring, the locking collar, the plurality of L-shaped locking recesses, and the plurality of rotor mounts being concentrically positioned around a central axis; the plurality of rotor mounts being positioned adjacent to an inboard end of the hub cylinder; the plurality of L-shaped locking recesses radially traversing into the inboard end; the bolt ring and the locking collar being positioned around the inboard end; the bolt ring and the locking collar being positioned offset from the plurality of rotor mounts; a plurality of locking splines of the bolt ring being removably mounted around the hub cylinder through the plurality of L-shaped locking recesses; and a plurality of locking tabs of the locking collar being removably mounted around the hub cylinder through the plurality of L-shaped locking recesses. 2. The wheel hub and removable bolt ring assembly for air disk braking system as claimed in claim 1 comprising: a plurality of axle attachments; the plurality of axle attachments being positioned adjacent to an outboard end of the hub cylinder; the plurality of axle attachments being radially positioned around the central axis; and each of the plurality of axle attachments traversing into the hub cylinder. 3. The wheel hub and removable bolt ring assembly for air disk braking system as claimed in claim 1 comprising: the bolt ring comprising a ring body and a plurality of wheel studs; the plurality of wheel studs being radially positioned around the ring body; the plurality of wheel studs traversing through the ring body; the plurality of wheel studs being oriented towards an outboard end of the hub cylinder; the plurality of locking splines being radially connected onto an inner edge of the ring body; the plurality of locking splines being extended from a sagittal plane of the ring body to an inboard edge of the ring body; and the plurality of locking splines being inwardly extended toward the central axis. 4. The wheel hub and removable bolt ring assembly for air disk braking system as claimed in claim 1 comprising: the locking collar comprising a collar body and a plurality of bolt receiving openings; the plurality of bolt receiving openings being radially positioned around the collar body; the plurality of locking tabs being radially connected onto an inboard surface of the collar body; and the plurality of locking tabs being outwardly extended from the central axis. 5. The wheel hub and removable bolt ring assembly for air disk braking system as claimed in claim 1 comprising: each of the plurality of L-shaped locking recesses comprising an alignment cavity, a locking cavity, and an access opening; the alignment cavity and the locking cavity being perpendicularly positioned of each other; the locking cavity being terminally positioned to the alignment cavity; the access opening being terminally positioned to the alignment cavity; and the locking cavity and the access opening being oppositely positioned of each other about the alignment cavity. 6. The wheel hub and removable bolt ring assembly for air disk braking system as claimed in claim 5 comprising: the bolt ring comprising a ring body and a plurality of wheel studs; the locking collar comprising a collar body and a plurality of bolt receiving openings; the ring body being adjacently positioned to the collar body; and each of the plurality of bolt receiving openings being concentrically positioned with a corresponding stud from the plurality of wheel studs. 7. The wheel hub and removable bolt ring assembly for air disk braking system as claimed in claim 5 comprising: each of the plurality of locking splines of the bolt ring being removably engaged within a corresponding locking cavity from the plurality of L-shaped locking recesses; and each of the plurality of locking tabs of the locking collar being removably engaged within a corresponding alignment cavity from the plurality of L-shaped locking recesses. 8. The wheel hub and removable bolt ring assembly for air disk braking system as claimed in claim 1, wherein the plurality of rotor mounts being radially intergraded around the hub cylinder. | [EN WO2020217233A1]: Wheel Hub and Removable Bolt Ring Assembly for Air Disk Braking System FIELD OF THE INVENTION The present invention relates to hubs and disc rotors on air disc braking systems. More specifically, the present invention is an easily removable bolt ring assembly to replace or repair the disk rotor of the air disc braking system without disassembling the entire hub and rotor assembly. BACKGROUND OF THE INVENTION The present invention relates to hubs and disc rotors used on, for example, commercial truck or trailer axles, and in particular to manufacture of brake hubs and disc rotors. Generally, air disc brakes have been widely adopted in countries, primarily as result of their performance advantages over conventional drum brakes. These high performance air disk brakes are now being widely adopted in commercial vehicles due to their efficient performance and safety regulations. However, one major problem of the air disk braking system is the time-consuming process of replacing a disc rotor that results in higher labor cost. Air disc hubs are generally comprised of a tubular piece of cast iron or aluminum inside of which are fixed a set of bearings so that the hub can easily spin on the axle, providing rotational motion for the wheel. One end of the hub is fitted with a large ring containing usually 10 or more bolts onto which the wheel is attached. This is otherwise known as the“outboard” end of the hub. The opposite end is generally fitted with an attachment for a disc rotor. This end is known as the“inboard” end of the hub. Although the three sections (tubular piece, bolt ring, and attachment for a disc rotor) are referred to individually, they are cast as a one-piece hub. Because the total weight of the hub and disc rotor assembly generally exceeds 150 pounds, it requires bearings inside of the hub insure reduced friction during rotation. To maintain the longevity of those bearings, the hub is generally filled with axle oil, and the axle oil is sealed with two sets of seals. All major manufacturers use this same basic design and engineering for air disc hub and rotor assemblies. In all cases, the existing design of the air disc hub and rotor assemblies are inefficient because it requires removal of the entire hub and disc rotor assembly in order to replace the disc rotor, this results in increased maintenance costs, and potential injury when replacing the disc rotor. Generally, brake technicians charge two hours of labor for replacement of one disc rotor. This is because the process for replacement generally requires a complicated multi-step process that involves: 1. Draining the axle oil from the hub 2. Removing the hub cap 3. Removing the spindle nut assembly 4. Removing the outboard seal 5. Removing the outboard bearing 6. Removing the entire hub assembly 7. Removing disc rotor bolts 8. Removing the disc rotor 9. Cleaning all bearing races and bearings (inboard and outboard) 10. Cleaning all mating surfaces 11. Reinstalling the rotor 12. Reinstalling the disc rotor bolts 13. Reinstalling the hub and rotor assembly 14. Replacing the inboard bearing 15. Replacing the outboard bearing 16. Replacing the outboard seal 17. Precision torque of the spindle nut (imprecise torque will cause bearing failure) 18. Replacing the hub cap 19. Refilling with axle oil These 19 steps are the minimum steps required for proper replacement of the rotor, during which the brake technicians must lift a hub and rotor assembly weighing approximately 150 pounds. It is therefore an objective of the present invention to provide a wheel hub and removable bolt ring assembly for air disk braking system so that the brake technicians do not have to disassemble the entire hub and disc rotor assembly. More specifically, the present invention enables to repair or replace the disk rotor by removing only the bolt ring and other related components of the bolt ring thus lowering maintenance cost. To accomplish this, the present invention first uses a removable bolt ring that mounts to the hub cylinder by use of a tongue and groove system so that it can be seated to the hub cylinder in a bayonet-style. A slide locking collar is inserted into the hub cylinder in a manner that locks the bolt ring in place when the wheel is mounted. When the slide locking collar is removed, the brake technicians can then rotate the bolt ring and slide it off the outboard end of the hub cylinder. This creates a clearance for the disc rotor to be removed by simply removing its bolts and retainer ring and then pulling the disc rotor through outboard end. BRIEF DESCRIPTION OF THE DRAWINGS FIG. 1 is a perspective view of the present invention. FIG. 2 is an exploded perspective view of the present invention. FIG. 3 is a perspective view of the hub cylinder of the present invention. FIG. 4 is a side view of the hub cylinder of the present invention. FIG. 5 is a side view for the bolt ring of the present invention, showing the plane upon which a cross sectional view is taken shown in FIG. 6. FIG. 6 is a cross sectional view of the bolt ring of the present invention. FIG. 7 is a perspective view of the locking collar of the present invention. FIG. 8 is a side view of the present invention, showing planes upon which a cross sectional view is taken shown in FIG. 9 and FIG. 10. FIG. 9 is a cross sectional view of the present invention, showing the connection between the hub cylinder and the bolt ring. FIG. 10 is a cross sectional view of the present invention, showing the connection between the hub cylinder and the locking collar. DETAIL DESCRIPTIONS OF THE INVENTION All illustrations of the drawings are for the purpose of describing selected versions of the present invention and are not intended to limit the scope of the present invention. The present invention meets an industry need for removal of disk rotor through an outboard side of the hub and rotor assembly in comparison to existing systems that only allow the disk rotor to be removed from an inboard side of the hub and rotor assembly. More specifically, the present invention that is a hub and rotor assembly that allows the disc rotor to be replaced or repaired without complete removal of the hub assembly. The resultant effect of the present invention lowers overall maintenance costs and downtime for fleets, while improving the safety aspects of the mechanism shop and the brake technician. The present invention comprises a hub cylinder 1, a bolt ring 5, a locking collar 11, a plurality of L-shaped locking recesses 16, and a plurality of rotor mounts 20 as shown in FIG. 1-2. In reference to the general configuration of the present invention, the hub cylinder 1, the bolt ring 5, the locking collar 11, the plurality of locking assembly, and the plurality of rotor mounts 20 are concentrically positioned around a central axis 21 thus providing an axial configuration. The plurality of rotor mounts 20 is positioned adjacent to an inboard end 2 of the hub cylinder 1 so that the disk rotor can be radially mounted. The plurality of L-shaped locking recesses 16 radially traverses into the inboard end 2 so that the bolt ring 5 and the locking collar 11 can be removably mounted to the hub cylinder 1 by utilizing a bayonet-style mounting system. The bolt ring 5 that provides a platform to secure a wheel is positioned around the inboard end 2 of the hub cylinder 1. Similarly, the locking collar 11 is positioned the inboard end 2 thus further securing the bolt ring 5 to the hub cylinder 1. In order to provide sufficient clearance for the brake caliper, the bolt ring 5 and the locking collar 11 are positioned offset from the plurality of rotor mounts 20 about the inboard end 2. A plurality of locking splines 10 of the bolt ring 5 is removably mounted around the hub cylinder 1 through the plurality of L-shaped locking recesses 16. More specifically, the plurality of locking splines 10 is inserted and rotated within the plurality of L-shaped locking recesses 16 thus engaging the bolt ring 5 to the hub cylinder 1. A plurality of locking tabs 15 of the locking collar 11 is removably mounted around the hub cylinder 1 through the plurality of L-shaped locking recesses 16. More specifically, the plurality of locking tabs 15 is inserted into the plurality of L- shaped locking recesses 16 thus locking the plurality of locking splines 10 to the plurality of L-shaped locking recesses 16. Once a wheel is mounted to the bolt ring 5 via lug nuts, the wheel and the bolt ring 5 are able to compress the locking collar 11 in place. The hub cylinder 1 base component of the present invention as the rest of the components are structurally intergraded or mounted to the hub cylinder 1. The hub cylinder 1 is a tubular so that the axle shaft of the vehicle can be concentrically inserted through the hub cylinder 1 and torsionally connected to the hub cylinder 1. As a result, when the axle shaft is rotated, the hub cylinder 1 is also able to rotate with the axle shaft as rotational movement of the axle shaft is transferred to the hub cylinder 1. The inboard end 2 and an outboard end 3 of the hub cylinder 1 delineate two cylindrical portions for the hub cylinder 1, wherein the inner diameter of the hub cylinder 1 preferably remains consistent throughout the inboard end 2 and the outboard end 3. However, the outer diameter of the inboard end 2 is larger than the outer diameter of the outboard end 3 so that each of the plurality of L-shaped locking recesses 16 can comprise an access opening 19 at the mating edge of the inboard end 2 and the outboard end 3. In reference to FIG. 3-4, each of the plurality of L-shaped locking recesses 16 comprising an alignment cavity 17 and a locking cavity 18 in addition to the access opening 19. The alignment cavity 17 and the locking cavity 18 are perpendicularly positioned of each other thus delineating the general shape for each of the plurality of L- shaped locking recesses 16. More specifically, the locking cavity 18 is terminally positioned to the alignment cavity 17. The access opening 19 is terminally positioned to the alignment cavity 17. Resultantly, the locking cavity 18 and the access opening 19 are oppositely positioned of each other about the alignment cavity 17 so that the alignment cavity 17 and the locking cavity 18 can be accessed through the access opening 19. Furthermore, the access opening 19 and the alignment cavity 17 are oriented toward the outboard end 3 positioned flush with the mating point of the inboard end 2 and the outboard end 3. In reference to FIG. 1, the present invention further comprises a plurality of axle attachments 4 that secures the present invention to the axle shaft of the vehicle. More specifically, the plurality of axle attachments 4 is positioned adjacent to the outboard end 3 and radially positioned around the central axis 21. Furthermore, each of the plurality of axle attachments 4 traverses into the hub cylinder 1 so that an axle bolt fastener can be received to secure the axle shaft. In other words, an axle bolt fastener is inserted through axle shaft to each of the plurality of axle attachment so that the axle shaft and the hub cylinder 1 can be tightened together. Since the disk rotor slides along the hub cylinder 1 and can be removed through the outboard end 3, the hub cylinder 1 does not require to be removed from the axle shaft during disk rotor replacement or repair. In reference to FIG. 5-6, the bolt ring 5 comprises a ring body 6 and a plurality of wheel studs 9. The ring body 6 is an annular body that is sufficient to receive and secure the plurality of wheel studs 9. The inner diameter of the ring body 6 is slightly larger than the outer diameter of the inboard end 2 so that the ring body 6 can be concentrically positioned around the inboard end 2. The plurality of wheel studs 9 is radially positioned around the ring body 6 so that the bolt pattern of the plurality of wheel studs 9 can be defined. Furthermore, the plurality of wheel studs 9 traverses through the ring body 6 and oriented towards the outboard end 3 so that a wheel can be mounted to the bolt ring 5 via lug nuts. More specifically, a plurality of bolt securing openings is positioned around the ring body 6 so that the plurality of wheel studs 9 can be inserted and pressed into the plurality of bolt securing openings. The plurality of locking splines 10 is radially connected onto an inner edge 7 of the ring body 6 and inwardly extended toward the central axis 21. Furthermore, the plurality of locking splines 10 is extended from a sagittal plane 8 of the ring body 6 to an inboard edge 22 of the ring body 6 thus completely exposing the inner edge 7 from the sagittal plane 8 to an outboard edge of the ring body 6. In reference to FIG. 7, the locking collar 11 comprises a collar body 12 and a plurality of bolt receiving openings 14. The collar body 12 is an annular body similar to the ring body 6. The inner diameter of the collar body 12 is slightly larger than the outer diameter of the inboard end 2 so that the collar body 12 can be concentrically positioned around the inboard end 2. The plurality of bolt receiving openings 14 is radially positioned around the ring body 6 so that the bolt pattern of the plurality of wheel studs 9 can be inserted through the plurality of bolt receiving openings 14. For example, when a preferred embodiment of the bolt ring 5 comprises ten wheel studs 9, the locking collar 11 also comprises ten bolt receiving openings 14 so that the corresponding bolt ring 5 and the locking collar 11 can be assembled together. Furthermore, the plurality of locking tabs 15 is radially connected onto an inboard surface 13 of the collar body 12 and outwardly extended from the central axis 21. In reference to FIG. 8-10, the ring body 6 is adjacently positioned to the collar body 12 as the collar body 12 is positioned adjacent the outboard end 3. In order to allow the plurality of wheel studs 9 to expose about the outboard end 3, each of the plurality of bolt receiving openings 14 is concentrically positioned with a corresponding stud from the plurality of wheel studs 9. In reference to the connection between the hub cylinder 1 and the bolt ring 5, each of the plurality of locking splines 10 is removably engaged within a corresponding locking cavity 18 from the plurality of L-shaped locking recesses 16. More specifically, each of the plurality of locking splines 10 is first inserted into a corresponding alignment cavity 17 through a corresponding access opening 19. Then, the bolt ring 5 is rotated about the central axis 21 thus engaging each of the plurality of locking splines 10 within the corresponding locking cavity 18. In reference to the connection between the hub cylinder 1 and the locking collar 11, each of the plurality of locking tabs 15 is removably engaged within a corresponding alignment cavity 17 from the plurality of L-shaped locking recesses 16. More specifically, each of the plurality of locking tabs 15 is inserted into the corresponding alignment cavity 17 through a corresponding access opening 19. Then, the locking collar 11 is able to secure the bolt ring 5 within the plurality of L-shaped locking recesses 16. The plurality of rotor mounts 20 provides a platform to secure the disk rotor to the present invention. In reference to FIG. 2, the plurality of rotor mounts 20 is radially intergraded around the hub cylinder 1 so that the disk rotor can slide from the outboard end 3 and onto the plurality of rotor mounts 20. Then, the disk rotor can be attached to the hub cylinder 1 by utilizing disk rotor bolts. A preferred embodiment for each of the plurality of rotor mounts 20 is a L-shaped bracket that is radially extended away from the central axis 21 so that the disk rotor can be aligned and mounted. Furthermore, each of the plurality of rotor mounts 20 comprises a long leg and a short leg thus defining the L- shaped bracket. The long leg is radially connected to the hub cylinder 1 and the short leg is terminally connected to the long leg and outwardly extended from the long leg. As a result, the disk rotor can be engaged and mounted with each of the plurality of rotor mounts 20 thus securing the disk rotor to the hub cylinder 1. Depending upon different embodiments of the disk rotor, the plurality of rotor mounts 20 may requires optional spacers, adaptors, sleeves or any other types of stmctural components that complete a precise alignment between the disk rotor and the plurality of rotor mounts 20. An alternative embodiment of the present invention, the plurality of rotor mounts 20 is intergraded around an adaptor body. More specifically, the adaptor body is concentrically positioned around the hub cylinder 1 and functions as the attachment body between the disk rotor and the hub cylinder 1 thus enabling the adaptor body to be removed or inserted through the outboard end 3. The alternative embodiment further comprises a plurality of first adaptor mounts and a plurality of second adaptor mounts that enable the connection of the adaptor body to the hub cylinder 1. More specifically, the plurality of first adaptor mounts is radially intergraded around the adaptor body and oppositely positioned from the plurality of rotor mounts 20 about the adaptor body. The plurality of second adaptor mounts radially traverses through the ring body 6. Each of the plurality of first adaptor mounts is concentrically mounted to a corresponding mount from the plurality of second adaptor mounts with a disk rotor bolt so that the adaptor body can be mounted to the hub cylinder 1 through the ring body 6. In an exemplary method of installing a disk rotor, the preferred embodiment of the present invention includes the following basic steps that significantly reduce the overall maintenance costs and downtime for fleets. 1. Slide and remove locking collar 11 through the outboard end 3 2. Slide and remove the bolt ring 5 through the outboard end 3 3. Remove the disk rotor bolts 4. Slide and remove the existing disk rotor through the outboard end 3 5. Install the new disk rotor to the plurality of rotor mounts 20 through the outboard end 3 6. Reinstall the disk rotor bolts through the outboard end 3 7. Reinstall the bolt ring 5 through the outboard end 3 8. Reinstall the locking collar 11 through the outboard end 3 This simpler method can eliminate the cost for bearings, seals, oil, and gaskets needed in the existing hub design and considerably reduces the labor cost. Additionally, the total weight that is lifted by the brake technician during the process of brake installation is lowered thus reducing costly workplace injuries. Although the invention has been explained in relation to its preferred embodiment, it is to be understood that many other possible modifications and variations can be made without departing from the spirit and scope of the invention as hereinafter claimed.
[ZH CN211710549U]: 带传感器座的汽车轮毂单元 [EN CN211710549U]: Automobile hub unit with sensor seat | [ZH CN211710549U]: 本实用新型涉及一种带传感器座的汽车轮毂单元，所属轮毂单元技术领域，包括轮毂单元组件，轮毂单元组件上设有与轮毂单元组件相套接式法兰连接固定的轮毂安装法兰盘，轮毂安装法兰盘上设有底盘安装盘，底盘安装盘与轮毂安装法兰盘间设有液压缸，轮毂单元组件端面设有与轮毂单元组件相磁性感应式触接的传感器，传感器与轮毂单元组件间设有与轮毂单元组件相卡嵌式套接的传感器座。具有结构紧凑、运行稳定性强和使用寿命长的特点。解决了颠簸路段车辆舒适度差而影响安全行驶的问题。提高轮毂颠簸摆角过程中运行稳定性，提高车辆运行的舒适度。避免车辆在颠簸路段对轮毂连接件的损耗，减少车辆运行的安全隐患。 [EN CN211710549U]: The utility model relates to an automobile hub unit with a sensor seat. The invention belongs to the technical field of hub units, including a hub unit assembly, the hub unit assembly is provided witha hub installation flange plate which is fixedly connected with the hub unit assembly in a sleeved mode through a flange. A chassis mounting disc is arranged on the hub mounting flange disc, a hydraulic cylinder is arranged between the chassis mounting disc and the hub mounting flange disc, a sensor in magnetic induction type contact with the hub unit assembly is arranged on the end face of the hub unit assembly, and a sensor base connected with the hub unit assembly in a sleeved mode in a clamped and embedded mode is arranged between the sensor and the hub unit assembly. The device has the characteristics of compact structure, high operation stability and long service life. The problem that safety driving is affected due to poor comfort of vehicles on bumpy road sections is solved. And the operation stability in the bumping swing angle process of the hub is improved, and the operation comfort of the vehicle is improved. Loss of the hub connecting piece caused by the vehicle on a bumpy road section is avoided, and potential safety hazards of vehicle operation are reduced. | CN211710549U | 2020-10-20 | CN202020157844U | 2020-02-10 | CN202020157844U, 2020-02-10 | CN211710549U: 2020-10-20 | HANGZHOU BOCE AUTOMOBILE COMPONENTS CO LTD | ZHU SHIMING | B60B27/00: I |  |  |  | [ZH CN211710549U]: 1 .一种带传感器座的汽车轮毂单元，其特征在于:包括轮毂单元组件（7）,所述的轮毂 单元组件（7）上设有与轮毂单元组件（7）相套接式法兰连接固定的轮毂安装法兰盘（6），所 述的轮毂安装法兰盘（6）上设有底盘安装盘（3），所述的底盘安装盘（3）与轮毂安装法兰盘 （6）间设有液压缸（5），所述的轮毂单元组件（7）端面设有与轮毂单元组件（7）相磁性感应式 触接的传感器（1），所述的传感器（1）与轮毂单元组件（7）间设有与轮毂单元组件（7）相卡嵌 式套接的传感器座（2）。 2 .根据权利要求1所述的带传感器座的汽车轮毂单元，其特征在于：所述的轮毂单元组 件（7）包括轮毂法兰（13），所述的轮毂法兰（13）一端上设有与轮毂法兰（13）相套接的外圈 法兰（10），所述的外圈法兰（10）与轮毂法兰（13）间设有内圈（11），所述的内圈（11）与外圈 法兰（10）间、轮毂法兰（13）与外圈法兰（10）间均设有保持架（15），所述的保持架（15）内设 有若干呈等间距环形分布且与保持架（15）相卡嵌式套接的钢珠（12）。 3 .根据权利要求2所述的带传感器座的汽车轮毂单元，其特征在于:所述的内圈（11）与 传感器（1）间设有与内圈（11）外壁相卡嵌式套接的磁性圈（17）。 4 .根据权利要求2所述的带传感器座的汽车轮毂单元，其特征在于：所述的外圈法兰 （10）与轮毂法兰（13）间设有多骨密封圈（16）。 5 .根据权利要求2所述的带传感器座的汽车轮毂单元，其特征在于：所述的轮毂法兰 （13）另一端端面设有与轮毂法兰（13）呈一体化的轻量腔（14）。 6 .根据权利要求1所述的带传感器座的汽车轮毂单元，其特征在于：所述的传感器座 （2）包括传感器安装端盖（9），所述的传感器安装端盖（9）上设有与传感器（1）相螺纹式套接 的传感器安装螺纹孔（8）。 7 .根据权利要求1所述的带传感器座的汽车轮毂单元，其特征在于：所述的液压缸（5） 上设有液压锁（4）。 [EN CN211710549U]: 1 An automobile hub unit with a sensor seat, characterized in that it includes a hub unit assembly (7), and the hub unit assembly (7) is provided with a socket-type flange connection and fixation with the hub unit assembly (7) The hub mounting flange (6), the hub mounting flange (6) is provided with a chassis mounting disk (3), and the chassis mounting disk (3) is between the hub mounting flange (6) A hydraulic cylinder (5) is provided, the end surface of the hub unit assembly (7) is provided with a sensor (1) that contacts the hub unit assembly (7) magnetically, and the sensor (1) and the hub unit assembly (7) There is a sensor seat (2) which is inserted into the hub unit assembly (7). 2 The automobile hub unit with sensor seat according to claim 1, characterized in that: the hub unit assembly (7) includes a hub flange (13), and one end of the hub flange (13) is provided with An outer ring flange (10) sleeved with the hub flange (13), an inner ring (11) is provided between the outer ring flange (10) and the hub flange (13), the inner ring (11) Cages (15) are provided between (11) and the outer ring flange (10), and between the hub flange (13) and the outer ring flange (10). The cage (15) is provided with several Steel balls (12) distributed in a ring shape at equal intervals and snapped and sleeved with the holder (15). 3 The automobile hub unit with sensor seat according to claim 2, characterized in that: the inner ring (11) and the sensor (1) are provided with a snap-fitted sleeve with the outer wall of the inner ring (11) Magnetic ring (17). 4 The automobile hub unit with sensor seat according to claim 2, characterized in that: a multi-bone sealing ring (16) is provided between the outer ring flange (10) and the hub flange (13). 5 The automobile hub unit with sensor seat according to claim 2, characterized in that: the other end of the hub flange (13) is provided with a lightweight cavity (14) integrated with the hub flange (13) ). 6 The automobile hub unit with sensor seat according to claim 1, wherein the sensor seat (2) includes a sensor mounting end cover (9), and the sensor mounting end cover (9) is provided with The sensor installation threaded hole (8) is threaded socket with the sensor (1). 7 The automobile hub unit with sensor seat according to claim 1, characterized in that: the hydraulic cylinder (5) is provided with a hydraulic lock (4). | [ZH CN211710549U]: 带传感器座的汽车轮毂单元 技术领域 [0001] 本实用新型涉及轮毂单元技术领域，具体涉及一种带传感器座的汽车轮毂单元。 背景技术 [0002]轮毂单元又叫轮毂轴承，是汽车的关键零部件之一，它的主要作用是承载重量和 为轮毂的转动提供精确引导，这就要求它不仅能承受轴向载荷还要承受径向载荷。传统的 汽车车轮用轴承是由两套圆锥滚子轴承或球轴承组合而成的，轴承的安装、涂油、密封以及 游隙的调整都是在汽车生产线上进行的。这种结构使得其在汽车生产厂装配困难、成本高、 可靠性差，而且汽车在维修点维护时，还需要对轴承进行清洗、涂油和调整。 [0003] 轮毂轴承单元是在标准角接触球轴承和圆锥滚子轴承的基础上发展起来的，它将 两套轴承做为一体，具有组装性能好、可省略游隙调整、重量轻、结构紧凑、载荷容量大、为 密封轴承可事先装入润滑脂、省略外部轮毂密封及免于维修等优点，已广泛用于轿车中，在 载重汽车中也有逐步扩大应用的趋势。但车辆在颠簸路段上行驶时，无法有效且及时点刹 控制低速通过。容易对轮毂产生形变，缩短使用周期，影响行驶安全稳定性。 发明内容 [0004]本实用新型主要解决现有技术中存在颠簸路段上车辆舒适度差的不足，提供了一 种带传感器座的汽车轮毂单元，其具有结构紧凑、运行稳定性强和使用寿命长的特点。解决 了颠簸路段车辆舒适度差而影响安全行驶的问题。提高轮毂颠簸摆角过程中运行稳定性， 提高车辆运行的舒适度。避免车辆在颠簸路段对轮毂连接件的损耗，减少车辆运行的安全 隐患。 [0005] 本实用新型的上述技术问题主要是通过下述技术方案得以解决的： [0006] 一种带传感器座的汽车轮毂单元，包括轮毂单元组件，所述的轮毂单元组件上设 有与轮毂单元组件相套接式法兰连接固定的轮毂安装法兰盘，所述的轮毂安装法兰盘上设 有底盘安装盘，所述的底盘安装盘与轮毂安装法兰盘间设有液压缸，所述的轮毂单元组件 端面设有与轮毂单元组件相磁性感应式触接的传感器，所述的传感器与轮毂单元组件间设 有与轮毂单元组件相卡嵌式套接的传感器座。 [0007]作为优选，所述的轮毂单元组件包括轮毂法兰，所述的轮毂法兰一端上设有与轮 毂法兰相套接的外圈法兰，所述的外圈法兰与轮毂法兰间设有内圈，所述的内圈与外圈法 兰间、轮毂法兰与外圈法兰间均设有保持架，所述的保持架内设有若干呈等间距环形分布 且与保持架相卡嵌式套接的钢珠。 [0008]作为优选，所述的内圈与传感器间设有与内圈外壁相卡嵌式套接的磁性圈。 [0009]作为优选，所述的外圈法兰与轮毂法兰间设有多骨密封圈。 [0010]作为优选，所述的轮毂法兰另一端端面设有与轮毂法兰呈一体化的轻量腔。 [0011]作为优选，所述的传感器座包括传感器安装端盖，所述的传感器安装端盖上设有 与传感器相螺纹式套接的传感器安装螺纹孔。 [0012]作为优选，所述的液压缸上设有液压锁。 [0013] 本实用新型能够达到如下效果： [0014]本实用新型提供了一种带传感器座的汽车轮毂单元，与现有技术相比较，具有结 构紧凑、运行稳定性强和使用寿命长的特点。解决了颠簸路段车辆舒适度差而影响安全行 驶的问题。提高轮毂颠簸摆角过程中运行稳定性，提高车辆运行的舒适度。避免车辆在颠簸 路段对轮毂连接件的损耗，减少车辆运行的安全隐患。 附图说明 [0015]图1是本实用新型的结构示意图。 [0016]图2是本实用新型中的轮毂单元组件的结构剖视图。 [0017]图中：传感器1，传感器座2，底盘安装盘3,液压锁4，液压缸5，轮毂安装法兰盘6，轮 毂单元组件7,传感器安装螺纹孔8,传感器安装端盖9,外圈法兰10，内圈11，钢珠12,轮毂法 兰13,轻量腔14,保持架15,多骨密封圈16,磁性圈17。 具体实施方式 [0018]下面通过实施例，并结合附图，对本实用新型的技术方案作进一步具体的说明。 [0019]实施例：如图1和图2所示，一种带传感器座的汽车轮毂单元，包括轮毂单元组件7, 轮毂单元组件7包括轮毂法兰13,轮毂法兰13一端上设有与轮毂法兰13相套接的外圈法兰 10,轮毂法兰13另一端端面设有与轮毂法兰13呈一体化的轻量腔14。外圈法兰10与轮毂法 兰13间设有多骨密封圈16。外圈法兰10与轮毂法兰13间设有内圈11,内圈11与传感器1间设 有与内圈11外壁相卡嵌式套接的磁性圈17。内圈11与外圈法兰10间、轮毂法兰13与外圈法 兰10间均设有保持架15,保持架15内设有8个呈等间距环形分布且与保持架15相卡嵌式套 接的钢珠12。轮毂单元组件7上设有与轮毂单元组件7相套接式法兰连接固定的轮毂安装法 兰盘6,轮毂安装法兰盘6上设有底盘安装盘3,底盘安装盘3与轮毂安装法兰盘6间设有液压 缸5,液压缸5上设有液压锁4。轮毂单元组件7端面设有与轮毂单元组件7相磁性感应式触接 的传感器1,传感器1与轮毂单元组件7间设有与轮毂单元组件7相卡嵌式套接的传感器座2。 传感器座2包括传感器安装端盖9,传感器安装端盖9上设有与传感器1相螺纹式套接的传感 器安装螺纹孔8。 [0020]综上所述，该带传感器座的汽车轮毂单元，具有结构紧凑、运行稳定性强和使用寿 命长的特点。解决了颠簸路段车辆舒适度差而影响安全行驶的问题。提高轮毂颠簸摆角过 程中运行稳定性,提高车辆运行的舒适度。避免车辆在颠簸路段对轮毂连接件的损耗,减少 车辆运行的安全隐患。 [0021]对于本领域技术人员而言，显然本实用新型不限于上述示范实施例的细节，而且 在不背离实用新型的基本特征的情况下，能够以其他的具体形式实现本实用新型。因此无 论从哪一点来看，均应将实施例看作是示范性的，而且是非限制性的，本实用新型的范围由 所附权利要求而不是上述说明限定，因此旨在将落在权利要求的等同要件的含义和范围内 的所有变化囊括在本实用新型内。不应将权利要求中的任何附图标记视为限制所涉及的权 利要求。 [0022]总之，以上所述仅为本实用新型的具体实施例，但本实用新型的结构特征并不局 限于此，任何本领域的技术人员在本实用新型的领域内，所作的变化或修饰皆涵盖在本实 用新型的专利范围之中。 [EN CN211710549U]: Technical field of automobile hub unit with sensor seat [0001] The present invention relates to the technical field of wheel hub units, in particular to an automobile hub unit with a sensor seat. Background technique [0002] The hub unit, also known as the hub bearing, is one of the key components of the automobile. Its main function is to carry weight and provide precise guidance for the rotation of the hub. This requires that it can not only bear axial load but also bear radial Load. Traditional automobile wheel bearings are composed of two sets of tapered roller bearings or ball bearings. The installation, oiling, sealing and clearance adjustment of the bearings are all carried out on the automobile production line. This structure makes it difficult to assemble in automobile production plants, high cost, and poor reliability, and the bearings need to be cleaned, oiled and adjusted when the automobile is maintained at the repair point. [0003] The hub bearing unit is developed on the basis of standard angular contact ball bearings and tapered roller bearings. It integrates two sets of bearings, with good assembly performance, omission of clearance adjustment, light weight, and compact structure. , The load capacity is large, the grease can be loaded in advance to seal the bearing, the external wheel hub seal is omitted, and the maintenance is free. It has been widely used in cars , and there is a trend of gradually expanding applications in trucks. However, when a vehicle is driving on a bumpy road, it cannot effectively and timely brake to control low-speed passage. It is easy to deform the wheel hub, shorten the service cycle, and affect driving safety and stability. Summary of the invention [0004] This utility model mainly solves the problem of poor vehicle comfort on bumpy roads in the prior art, and provides a car hub unit with a sensor seat, which has the characteristics of compact structure, strong operational stability and long service life . The problem of poor vehicle comfort on bumpy road sections affecting safe driving is solved. Improve the running stability during the bumping angle of the wheel hub and improve the comfort of vehicle operation. Avoid the loss of the wheel hub connector by the vehicle on the bumpy road section, and reduce the safety hazard of the vehicle operation. [0005] The above technical problems of the present utility model are mainly solved through the following technical solutions: [0006] An automobile hub unit with a sensor seat, comprising a hub unit assembly. The hub unit assembly is provided with a hub mounting flange that is connected and fixed with the hub unit assembly by a sleeve flange connection. The hub The mounting flange is provided with a chassis mounting plate, a hydraulic cylinder is arranged between the chassis mounting plate and the hub mounting flange, and the end surface of the hub unit assembly is provided with a sensor that contacts the hub unit assembly magnetically inductively A sensor seat is provided between the sensor and the hub unit assembly, which is inserted into the hub unit assembly. [0007] Preferably, the hub unit assembly includes a hub flange, one end of the hub flange is provided with an outer ring flange sleeved with the hub flange, the outer ring flange and the hub flange An inner ring is provided between the flanges, and a cage is provided between the inner ring and the outer ring flange, and between the hub flange and the outer ring flange. The cage is provided with a number of equally spaced annular distributions and The cage is inserted into the steel ball. [0008] Preferably, the inner ring and the sensor are provided with a magnetic ring that is snapped and sleeved with the outer wall of the inner ring. [0009] Preferably, a multi-bone sealing ring is provided between the outer ring flange and the hub flange. [0010] Preferably, the other end of the hub flange is provided with a lightweight cavity integrated with the hub flange. [0011] Preferably, the sensor base includes a sensor mounting end cover, and the sensor mounting end cover is provided with a sensor mounting threaded hole that is threaded with the sensor. [0012] Preferably, the hydraulic cylinder is provided with a hydraulic lock. [0013] The utility model can achieve the following effects: [0014] The utility model provides an automobile hub unit with a sensor seat. Compared with the prior art, the utility model has the characteristics of compact structure, strong operation stability and long service life. The problem of poor vehicle comfort on bumpy road sections affecting safe driving is solved. Improve the running stability during the bumping angle of the wheel hub, and improve the comfort of vehicle operation. Avoid the loss of the wheel hub connector by the vehicle on the bumpy road section, and reduce the safety hazard of the vehicle operation. Description of the drawings [0015] FIG. 1 is a schematic view of the structure of the utility model. [0016] FIG. 2 is a cross-sectional view of the structure of the hub unit assembly of the present invention. [0017] In the figure: sensor 1, sensor seat 2, chassis mounting plate 3, hydraulic lock 4, hydraulic cylinder 5, hub mounting flange 6, hub unit assembly 7, sensor mounting threaded hole 8, sensor mounting end cover 9, Outer ring flange 10, inner ring 11, steel ball 12, hub flange 13, lightweight cavity 14, cage 15, multi-bone sealing ring 16, magnetic ring 17. detailed description [0018] The following embodiments and in conjunction with the drawings, the technical solution of the utility model is further specifically described. [0019] Embodiment: As shown in Figures 1 and 2, an automobile hub unit with a sensor seat includes a hub unit assembly 7, which includes a hub flange 13, and one end of the hub flange 13 is provided with The outer ring flange 10 to which the hub flange 13 is sleeved, and the other end of the hub flange 13 is provided with a lightweight cavity 14 integrated with the hub flange 13. A multi-bone sealing ring 16 is provided between the outer ring flange 10 and the hub flange 13. An inner ring 11 is provided between the outer ring flange 10 and the hub flange 13, and a magnetic ring 17 is provided between the inner ring 11 and the sensor 1 to be inserted into the outer wall of the inner ring 11. A cage 15 is provided between the inner ring 11 and the outer ring flange 10, between the hub flange 13 and the outer ring flange 10, and the cage 15 is provided with 8 equally spaced annular distributions and snapped into the cage 15 Socketed steel ball 12. The hub unit assembly 7 is provided with a hub mounting flange 6 that is flange-connected and fixed with the hub unit assembly 7; the hub mounting flange 6 is provided with a chassis mounting plate 3, and the chassis mounting plate 3 is installed with the hub. A hydraulic cylinder 5 is arranged between the blue plate 6 and a hydraulic lock 4 is arranged on the hydraulic cylinder 5. The end surface of the hub unit assembly 7 is provided with a sensor 1 that contacts the hub unit assembly 7 magnetically inductively, and a sensor seat 2 is provided between the sensor 1 and the hub unit assembly 7 to be inserted into the hub unit assembly 7. The sensor base 2 includes a sensor mounting end cover 9, and the sensor mounting end cover 9 is provided with a sensor mounting threaded hole 8 that is threadedly sleeved with the sensor 1. [0020] In summary, the automotive hub unit with sensor seat has the characteristics of compact structure, strong operational stability and long service life. The problem of poor vehicle comfort on bumpy road sections affecting safe driving is solved. Improve the running stability of the wheel hub during the jolt and swing angle, and improve the comfort of the vehicle. Avoid the vehicle's loss of hub connectors on bumpy roads and reduce the potential safety hazards of vehicle operation. [0021] For those skilled in the art, it is obvious that the present utility model is not limited to the details of the above exemplary embodiments, and the utility model can be implemented in other specific forms without departing from the basic characteristics of the utility model. Therefore, no matter from which point of view, the embodiments should be regarded as exemplary and non-limiting. The scope of the present invention is defined by the appended claims rather than the above description, and therefore it is intended to fall into the claims. All changes in the meaning and scope of the equivalent elements of are included in this utility model. Any reference signs in the claims should not be regarded as limiting the claims involved. [0022] In short, the above are only specific embodiments of the utility model, but the structural features of the utility model are not limited Limited to this, any changes or modifications made by those skilled in the art in the field of the utility model are all covered by the patent scope of the utility model.
[EN US2020340534A1]: FILTER FOR PROTECTING BEARING SYSTEM AND ASSOCIATED DRIVE WHEEL END [FR WO2020219917A1]: FILTRE POUR PROTÉGER UN SYSTÈME DE PALIER ET EXTRÉMITÉ DE ROUE D'ENTRAÎNEMENT ASSOCIÉE | [EN US2020340534A1]: A drive wheel end includes a hub assembly, an axle, an axle shaft passing through an interior of the axle and rigidly coupled to the hub assembly outside the interior, a bearing system including (i) at least one bearing between the hub assembly and the axle and (ii) a bearing seal between the at least one bearing and an air side of the bearing system, and a filter spanning gap between the axle and at least one of the hub assembly and the axle shaft externally to the axle, to filter flow between the bearing system and the interior. The filter may include a frame and a flexible lip. The frame forms a central aperture and at least one opening radially outwards from the central aperture, and includes a size-discriminating material covering each opening. The flexible lip extends radially inwards from the frame. [FR WO2020219917A1]: Une extrémité de roue motrice comprend un ensemble moyeu, un essieu, un arbre d'essieu traversant un intérieur de l'essieu et solidarisé à l'ensemble moyeu en dehors de l'intérieur, un système de palier comprenant (i) au moins un palier entre l'ensemble moyeu et l'essieu et (ii) un joint d'étanchéité de palier entre le ou les paliers et un côté air du système de palier, et un espace de recouvrement de filtre entre l'essieu et au moins un élément de l'ensemble moyeu et de l'arbre d'essieu à l'extérieur de l'essieu, pour filtrer l'écoulement entre le système de palier et l'intérieur. Le filtre peut comprendre un cadre et une lèvre souple. Le cadre forme une ouverture centrale et au moins une ouverture radiale vers l'extérieur émanant de l'ouverture centrale, et comprend un matériau de discrimination de taille recouvrant chaque ouverture. La lèvre souple s'étend radialement vers l'intérieur à depuis le cadre. | US2020340534A1 | 2020-10-29 | US202016858162A | 2020-04-24 | US202016858162A, 2020-04-24 US201962837937P, 2019-04-24 | WO2020219917A1: 2020-10-29 US2020340534A1: 2020-10-29 | CONS METCO INC | YU XIN | B60B27/00: I B60B27/02: I B60B27/06: I F16C33/10: I F16C33/66: I F16C33/72: I F16C33/78: I F16C19/38: I | F16C19/386: A F16C33/1055: I F16C33/667: I F16C33/6677: A F16C33/726: I F16C35/063: A F16C43/04: A F16C2326/02: A B01D29/012: I B01D29/055: I B01D35/02: I B01D2201/347: A B60B27/0047: I B60B27/0073: I B60B27/02: I B60B2900/211: A B60B2900/5112: A B60B2900/561: A F16C19/38: I F16C33/78: I F16N39/06: I | JP2011069421A JP2015042883A US2003062765A1 US2008209994A1 |  | [EN US2020340534A1]: 1. A drive wheel end, comprising: a hub assembly;an axle;an axle shaft passing through an interior of the axle and rigidly coupled to the hub assembly outside the interior;a bearing system including: at least one bearing between the hub assembly and the axle, anda bearing seal between the at least one bearing and an air side of the bearing system; anda filter spanning gap between the axle and at least one of the hub assembly and the axle shaft externally to the axle, to filter flow between the bearing system and the interior. 2. The drive wheel end of claim 1, the filter extending radially outward from the axle. 3. The drive wheel end of claim 1, the filter including a size-discriminating material configured to allow passage of air and oil but prevent passage of particles and objects greater than a threshold size. 4. The drive wheel end of claim 3, the size-discriminating member including a mesh. 5. The drive wheel end of claim 3, the filter further including a flexible lip configured to allow rotation of the hub assembly and axle shaft relative to the axle while the filter spans the gap. 6. The drive wheel end of claim 3, the filter including a ring rigidly coupled to at least one of the hub assembly and the axle shaft, the ring having at least one opening covered by the size-discriminating material. 7. The drive wheel end of claim 6, the filter further including a flexible lip attached to the ring and pressing against the axle or a component rigidly coupled to the axle. 8. The drive wheel end of claim 7, the axle shaft including a flange bolted onto the hub assembly, a radially outermost edge of the ring being clamped between the flange and the hub assembly, the flexible lib extending radially inwards from the ring to contact the axle or the component. 9. The drive wheel end of claim 8, the flexible lip pressing against a surface of the axle shaft, or the component, that faces in a first axial direction toward the flange and away from the bearing system. 10. The drive wheel end of claim 9, the flexible lip being configured to allow flow of lubricant between the hub assembly and the axle only in direction from the hub assembly toward the axle shaft. 11. The drive wheel end of claim 9, the bearing system including a spindle nut affixed on a radially outward-facing surface of the axle for axially securing the at least one bearing, the surface being a surface of the spindle nut. 12. The drive wheel end of claim 1, the at least one bearing including an inboard bearing and an outboard bearing, the filter being closer than the outboard bearing to a distal extreme of the drive wheel end, the bearing seal being farther than the inboard bearing from the distal extreme. 13. A filter for protecting a bearing system, comprising: a frame encircling a rotation axis, the frame forming (a) a central aperture intersected by the rotation axis and (b) at least one opening separate from and radially outwards from the central aperture, the frame including a size-discriminating material covering the at least one opening; anda flexible lip encircling the rotation axis, extending from the frame toward the rotation axis, and defining an inner diameter of the filter. 14. The filter of claim 13, the size-discriminating material including a mesh. 15. The filter of claim 13, the at least one opening including a plurality of openings disposed at different respective azimuthal positions relative to the rotation axis. 16. The filter of claim 13, the flexible lip being molded onto the frame. 17. The filter of claim 16, for each of the at least one first opening, the size-discriminating material being disposed on an edge of the frame surrounding the first opening. 18. The filter of claim 17, further including a washer encircling the rotation axis and disposed on the size-discriminating material to hold the size-discriminating material between the frame and the washer, each of the at least one opening passing through the washer. 19. The filter of claim 18, further including a rubber gasket over-molded onto the frame, the rubber gasket (a) spanning over the washer, away from the at least one opening, to help secure the washer and the size-discriminating material on the frame and (b) forming the flexible lip. 20. The filter of claim 19, the rubber gasket spanning across the washer, from an inner diameter of the washer to an outer diameter of the washer, in one or more azimuthal ranges away from the at least one opening. 21. The filter of claim 19, the rubber gasket spanning around a radially outermost edge of the frame. 22. The filter of claim 16, the frame including: an inner radial leg, each of the at least one opening passing through the inner radial leg, the size-discriminating material being disposed on the inner radial leg;an outer radial leg defining an outer diameter of the rigid frame; anda first axial leg between the inner radial leg and the outer radial leg. 23. The filter of claim 22, further including a washer encircling the rotation axis and seated on the inner radial leg with the size-discriminating material therebetween, to hold the size-discriminating material between the frame and the washer, each of the at least one opening passing through the washer. 24. The filter of claim 23, the frame further including a second axial leg extending predominantly parallel to the rotation axis from an innermost extreme of the inner radial leg, the washer being disposed on the inner radial leg between the first axial leg and the second axial leg. 25. The filter of claim 13, the flexible lib extending from the frame toward the rotation axis at an oblique angle to the rotation axis. 26. The filter of claim 25, the flexible lib including: a proximal portion closer to the frame and oriented at a first angle relative to the rotation axis; anda distal portion farther from the frame and oriented at a second angle relative to the rotation axis, the second angle being closer than the first angle to ninety degrees. 27. The filter of claim 26, the flexible lip being made of rubber, the proximal portion being no thicker than two millimeters. 28. A method for manufacturing a filter for protecting a bearing system, comprising: covering each of at least one first opening in a ring-shaped frame with a size-discriminating material;disposing a washer on the ring-shaped frame, such that the size-discriminating material is between the ring-shaped frame and the washer, the washer forming, for each of the at least one first opening, a second opening coinciding with the first opening; andover-molding a rubber gasket onto the ring-shaped frame to (a) secure the washer to the ring-shaped frame and (b) form a flexible lib extending radially inwards from the ring-shaped frame. | [EN US2020340534A1]: CROSS-REFERENCE TO RELATED APPLICATIONS The present application claims the benefit of priority from U.S. Provisional Patent Application Ser. No. 62/837,937 filed on Apr. 24, 2019, which is incorporated herein by reference in its entirety. BACKGROUND Wheel bearings generally require a bearing seal that seals between the bearing and the external environment, to prevent contaminants from entering the bearing and to at least reduce loss of oil from the bearing. A part of the bearing seal is affixed to the rotating part of the wheel assembly (the hub), and another part of the bearing seal is affixed to the stationary part of the wheel assembly (the axle). Many seals form a labyrinth between the rotating and stationary seal parts to create an arduous, labyrinth-shaped leakage path between bearing and the external environment. The most common type of seal has one or more elastomers that bridge across a labyrinth path between the spinning part of the seal and the non-spinning part of the seal to provide a physical barrier between the air side of the seal, associated with the external environment, and the oil side of the seal, i.e., the side of the seal where the bearing is located. The bearing oil, that the seal is designed to help contain, helps ensure low friction at the elastomers. Typically, the seal includes a primary elastomer lip affixed to a part of the seal coupled to the hub and bridging across the labyrinth path to rub against the part of the seal coupled to the axle. When the primary elastomer lip and the part of the seal coupled to the axle begin rotating relative to each other, a thin layer of oil develops there. This oil layer helps ensure low-friction rotation. At first glance, it would appear that oil thus will escape to the air side through the small gap between the primary elastomer lip and the part of the seal coupled to the axle. However, the primary elastomer lip is shaped in an asymmetric manner that results in a net-pumping effect of oil from the air side toward the oil side, such that at least the majority of the oil that slips underneath the primary elastomer lip from the oil side to the air side is immediately pulled back to the oil side. SUMMARY In an embodiment, a drive wheel end includes a hub assembly, an axle, an axle shaft passing through an interior of the axle and rigidly coupled to the hub assembly outside the interior, a bearing system including (i) at least one bearing between the hub assembly and the axle and (ii) a bearing seal between the at least one bearing and an air side of the bearing system, and a filter spanning gap between the axle and at least one of the hub assembly and the axle shaft externally to the axle, to filter flow between the bearing system and the interior. In an embodiment, a filter for protecting a bearing system includes a frame and a flexible lip, each encircling a rotation axis. The frame forms (a) a central aperture intersected by the rotation axis and (b) at least one opening separate from and radially outwards from the central aperture. The frame includes a size-discriminating material covering the at least one opening. The flexible lip extends from the frame toward the rotation axis, and defines an inner diameter of the filter. BRIEF DESCRIPTION OF THE DRAWINGS FIG. 1A illustrates one drive wheel end of a vehicle. FIG. 1B illustrates certain properties of a bearing seal of the drive wheel end of FIG. 1A, according to an embodiment. FIG. 2 illustrates a drive wheel end implementing a filter for protecting the bearing system of the drive wheel end, according to an embodiment. FIG. 3 shows other examples of the arrangement of the filter in the drive wheel end of FIG. 2. FIG. 4 illustrates a filter for protecting a bearing system of a drive wheel end, according to an embodiment. FIG. 5 illustrates a filter with a plurality of openings covered by a size-discriminating material, according to an embodiment. FIG. 6 illustrates a filter having a size-discriminating material that provide filtering in the full 360 degree range about the rotation axis, according to an embodiment. FIG. 7 illustrates a drive wheel end that implements a filter such that a flexible lip of the filter is radially outwards from a flange of an axle-mounted portion of a bearing system, according to an embodiment. FIG. 8 illustrates a drive wheel end that implements a filter such that a flexible lip of the filter is in direct contact with the axle, according to an embodiment. FIG. 9 illustrates a drive wheel end in a scenario where the axle moves axially relative to the axle shaft and hub assembly, according to an embodiment. FIG. 10 illustrates a filter having asymmetric filtering function, according to an embodiment. FIG. 11 illustrates a drive wheel end having a filter clamped between a flange of the axle shaft and the hub assembly, according to an embodiment. FIGS. 12A, 12B, and 12C illustrate a filter with a size-discriminating material held in place partly by an over-molded rubber gasket, according to an embodiment. FIG. 13 illustrates a filter 1300 wherein a size-discriminating material is held in place in part by crimping, according to an embodiment. FIGS. 14A, 14B, and 14C illustrate a filter that includes a washer for securing the size-discriminating material, according to an embodiment. FIGS. 15A and 15B illustrates one example of the filter of FIGS. 14A-14C. FIG. 16 illustrates a drive wheel end implementing the filter of FIGS. 15A and 15B. DETAILED DESCRIPTION OF THE EMBODIMENTS FIG. 1A illustrates one drive wheel end 100 of a vehicle, such as a tractor. FIG. 1A is an isometric full-section view showing one half of drive wheel end 100. The section used in FIG. 1A contains the rotation axis 190 of drive wheel end 100. FIG. 1B is a schematic view of certain features of a bearing seal 150 of drive wheel end 100, depicted in a cross-sectional view with the cross section being in a plane that contains rotation axis 190. FIGS. 1A and 1B are best viewed together in the following description. Drive wheel end 100 includes an axle shaft 110, and axle 120, a hub assembly 130, and a bearing system 140. Axle shaft 110 passes through the interior 122 of axle 120, and is rigidly attached to hub assembly 130 outside axle 120. Hub assembly 130 is configured to accommodate a wheel (not shown in FIG. 1A). Axle 120 supports at least part of the load of the vehicle. To engage drive wheel end 100, an engine rotates axle shaft 110 via a drive line, which causes hub assembly 130 to rotate about axle 120. Bearing system 140 reduces friction between hub assembly 130 and axle 120. For this purpose, bearing system 140 includes one or more bearings, for example an inboard bearing 142 and an outboard bearing 144, as depicted in FIG. 1. Bearing system 140 may further include (a) a spacer 146 limiting endplay of inboard bearing 142 and outboard bearing 144, (b) a lock ring 148, a lock washer 147, and a spindle nut 149 secured to axle 120, and (c) a snap ring 141 secured to hub assembly 130. Spacer 146, lock ring 148, lock washer 147, spindle nut 149, and snap ring 141 cooperate to keep inboard bearing 142 and outboard bearing 144 properly positioned and secured. Bearing system 140 also includes bearing seal 150. Bearing seal 150 seals between (a) an “oil side” 186 of bearing seal 150, on which bearings 142 and 144 are located, and (b) an “air side” 188 of bearing seal 150 associated with the external environment of drive wheel end 100. Bearing seal 150 has two functions. One function is prevention or reduction of transport of contaminants from air side 188 to oil side 186, so as to protect bearings 142 and 144 from increased friction and/or damage induced by contamination. Another function is prevention or reduction of oil loss from bearing system 140 to air side 188. The presence of oil is critical to the function of both bearings 142 and 144 and bearing seal 150 itself. Bearing seal 150 is of the contact-type and includes, for example as depicted in FIG. 1B, at least one lip 156 that bridges across helps between oil side 186 and air side 188. Lip 156 is, for example, made of an elastomer. Lip 156 is affixed to a seal case 152 that is coupled to hub assembly 130. Lip 156 bridges from seal case 152 to a sleeve 154 coupled to axle 120. When hub assembly 130 rotates about axle 120, lip 156 rotates about sleeve 154. At least ideally, a thin oil film (not visible in FIG. 1B) separates lip 156 and sleeve 154 from being in direct contact, thus reducing friction therebetween. In tractor wheel seal applications, the thickness of the oil film is typically in the range between 0.00004 and 0.0004 inches. Lip 156, together with the oil film, blocks or at least reduces transport 184 of liquids and/or other contaminants from air side 188 to oil side 186. On oil side 186, lip 156 is at an angle 181 to rotation axis 190. On air side 188, lip 156 is at an angle 183 to rotation axis 190. Angle 183 is smaller than angle 181, and this asymmetry creates a pumping effect 182 such that at least a majority of oil leaking underneath lip 156, from oil side 186 to air side 188, is pumped back to oil side 186. During operation of drive wheel end 100, additional oil may enter bearing system 140 from interior 122 of axle 120, as indicated by oil path 170 and flow direction 172 in FIG. 1A. This oil supply often includes particulate matter that can damage bearing system 140. Such particulate matter may contain metal chips, rust, mill scales, welding slags, metal grind-off, lapping compound, etc. Bearing seal 150 is particularly susceptible to damage by larger particles. Larger particles may (a) increase the wear of lip 156, (b) damage the surface of lip 156 and adversely affect surface properties needed to maintain the oil film, (c) tear off parts of lip 156, and/or (d) get stuck under lip 156 and thus lift lip 156 away from sleeve 154 to open a substantial leak. Through lab testing, we have found that the life of certain embodiments of bearing seal 150, when operating drive wheel end 100 with realistic amounts of particulate debris in the oil supply, is reduced to only about 30% of the life achieved with clean oil. FIG. 2 illustrates one drive wheel end 200 implementing a filter 210 for protecting the bearing system. FIG. 2 is a section view of drive wheel end 200, with the section including rotation axis 190. Drive wheel end 200 is modification of drive wheel end 100 that further includes filter 210. Filter 210 interrupts an oil flow 272 from axle 120 toward bearing system 140. Oil flow 272 is a segment of the flow in flow direction 172 along oil path 170 of FIG. 1. As discussed above in reference to oil path 170 and flow direction 172, in the absence of filter 210, particulate contaminants in oil flow 272 may damage bearing system 140, in particular bearing seal 150. Filter 210 protects bearing system 140 from potentially damaging particulate matter in the oil flow 272 from axle 120 to bearing system 140. Filter 210 encircles rotation axis 190 and spans the gap between axle 120 and at least one of hub assembly 130 and axle shaft 110 externally to axle 120. Since axle shaft 110 and hub assembly 130 rotate about axle 120, filter 210 is rigidly coupled to only one of (a) axle 120 and (b) hub assembly 130 and/or axle shaft 110. Filter 210 contacts the other one of (a) axle 120 and (b) hub assembly 130 and/or axle shaft 110, without being rigidly coupled therewith. Filter 210 filters oil flow 272. More specifically, filter 210 blocks particles in oil flow 272 that are greater than a threshold size, while allowing flow of oil, other liquids than oil, particles smaller than the threshold size, and gas. For this purpose, filter 210 includes a size-discriminating material 216 that forms channels sized to allow passage only of particles smaller than the threshold size. Size-discriminating material 216 may be or include a mesh, a porous membrane, and/or a substrate with channels therethrough. In our inspection of drive wheel ends, the quality of oil inside drive wheel ends, and the oil conditions under which bearing seals have been found to fail, we have found that the number of particles in the oil, inside the drive wheel ends, in the size range between 4 and 16 microns significantly exceeds the count recommended for reliable functioning of the bearing seals. The particle count is especially in excess of the recommended count for particles in the size range between 4 and 6 microns. However, particles in the size range of 14 microns and above also exceed the recommended count by a large margin, and larger particles typically cause more damage than smaller particles. Desirably, the threshold would be set to block all particles in the size range from about 4 microns and up. However, a size-discriminating material 216 configured to block very small particles is more prone to getting clogged than a size-discriminating material 216 configured to define a larger threshold size. Since oil changes are usually performed no more often than at every 300,000-500,000 miles, filter 210 will experience oil that is significantly degraded, e.g., thickened and may even tarred. This increases the risk of clogging of size-discriminating material 216. Thus, determination of the threshold size is a trade-off at least between good filtering and avoidance of clogging. In addition, size-discrimination materials having very fine channels tend to be more fragile and expensive. In one implementation, designed with this trade-off in mind, the threshold size is in the range between 10 and 100 microns, for example between 40 and 60 microns. In one embodiment, filter 210 has the same filtering function on flow in the direction opposite oil flow 272 as on oil flow 272. In another embodiment, the function of filter 210 is asymmetric and filter 210 allows, at least under certain circumstances, particles larger than the threshold size to flow away from bearing system 140 (but not from axle 120 toward bearing system 140). Without departing from the scope hereof, filter 210 may be implemented between an axle and a bearing system in drive wheel ends configured differently from drive wheel ends 100 and 200. For example, filter 210 may be implemented in a drive wheel end having a different type of bearing seal than bearing seal 150 and/or a different bearing configuration (e.g., a single bearing instead of two bearings). Filter 210 is expected to be useful in any type of wheel end having a bearing system and a flow of potentially contaminated oil from a shaft to the bearing system. FIG. 2 shows filter 210 as spanning between spindle nut 149 and the junction between hub assembly 130 and a flange 212 of axle shaft 110. However, without departing from the scope hereof, filter 210 may be arranged differently within drive wheel end 200 as long as filter 210 spans the gap between axle 120 and at least one of hub assembly 130 and axle shaft 110 externally to axle 120, such that oil flow 272 cannot circumvent filter 210. FIG. 3 shows other possible arrangements of filter 210 in drive wheel end 200. In one alternative embodiment, labeled 210(1), filter 210 is coupled between spindle nut 149 and hub assembly 130 away from flange 212. In another alternative embodiment, labeled 210(2), filter 210 is coupled between spindle nut 149 and flange 212 away from hub assembly 130. In yet another alternative embodiment, labeled 210(3), filter 210 is coupled between axle 120 and axle shaft 110, such that the edge of filter 210 connected to axle 120 has a larger diameter than the edge of filter 210 connected to axle shaft 110. It is understood the numerous other viable options exist. For example, filter 210 may be coupled between (a) axle 120 and (b) flange 212 and/or hub assembly 130. It is understood that filter 210 may be provided as a standalone part configured for implementation in a third-party drive wheel end. FIG. 4 illustrates one filter 410 for protecting bearing system 140 of a drive wheel end 400. Filter 410 is an embodiment of filter 210, and drive wheel end 400 is an embodiment of drive wheel end 200. FIG. 4 shows a cross section of drive wheel end 400, with the cross section containing rotation axis 190. Filter 410 includes a size-discriminating material 412 and a flexible lip 414. Size-discriminating material 412 is an embodiment of size-discriminating material 216. An outer perimeter of filter 410 is rigidly coupled to the junction of flange 212 and hub assembly 130, whereas an inner perimeter of filter 410, defined by flexible lip 414, contacts but is not affixed to a surface 444 of an axle-mounted portion 442 of bearing system 140. Axle-mounted portion 442 is rigidly coupled to axle 120. Axle-mounted portion 442 may, but need not, include a spindle nut such as spindle nut 149. Surface 444 may be orthogonal to rotation axis 190, as depicted in FIG. 4, or at an oblique angle to rotation axis 190. This oblique angle may be greater than 45 degrees. Filter 410 is mounted such that axle-mounted portion 442 applies some pressure on flexible lip 414, to ensure that flexible lip 414 is sealed against axle-mounted portion 442 at least in the absence of other forces not generated by filter 410 or axle-mounted portion 442. Flexible lip 414 allows for sealing of filter 410 to surface 444, even when filter 410 rotates relative to axle 120. As a result oil flow 272 must pass through size-discriminating material 412 in order to reach bearing system 140. Filter 410 may be clamped between flange 212 and hub assembly 130. For example, filter 410 may be placed between flange 212 and hub assembly 130 such that the act of bolting flange 212 to hub assembly 130 secures filter 410. In an alternative embodiment, filter 410 may be screwed or otherwise affixed to flange 212 and/or hub assembly 130. FIG. 5 illustrates a filter 500 for protecting a bearing system, such as bearing system 140. FIG. 5 shows filter 500 as viewed from a direction that is along rotation axis 190. Filter 500 is an embodiment of filter 410 that forms a plurality of openings 511, each covered by a size-discriminating material 512. Size-discriminating material 512 is an embodiment of size-discriminating material 412. In one implementation, size-discriminating material 512 is a mesh or a porous membrane. Openings 511 are distributed about rotation axis 190, radially outward from flexible lip 414. It is understood that filter 500 may form fewer or more openings 511 than depicted in FIG. 5. Flexible lip 414 defines an inner diameter 580 of filter 500. Inner diameter 580 defines a central aperture 570 of filter 500. Flexible lip 414 has an outer diameter 582, beyond which filter 500 is substantially rigid, apart, possibly, from (a) size-discriminating material 412 which may lack some rigidity and (b) a gasket, not shown in FIG. 5, configured to help secure filter 500 in a drive wheel end. Filter 500 has an outer diameter 588. In one example, outer diameter 588 is in the range between 4 and 10 inches, inner diameter 580 is between 40% and 70% of outer diameter 588, and diameter 582 is between 60% and 90% of outer diameter 588. FIG. 6 illustrates another filter 600, for protecting a bearing system such as bearing system 140, which has a size-discriminating material 612 that encircles rotation axis 190 to provide filtering in the full 360 degree range about the rotation axis. FIG. 6 shows filter 600 as viewed from a direction that is along rotation axis 190. Filter 600 is an embodiment of filter 410. Size-discriminating material 612 forms a plurality of channels 613. Each channel 613 is sized to allow passage only of particles smaller than the threshold size. Channels 613 may be relatively uniformly distributed within a region that (a) encircles rotation axis 190 and (b) spans from diameter 582 to a larger diameter 684. Diameter 582 may be less than outer diameter 588, as depicted in FIG. 6, or the same as outer diameter 588. Size-discriminating material 612 is, for example, a substrate with channels 613 machined or etched therethrough. FIG. 7 illustrates one drive wheel end 700 that implements filter 410 such that flexible lip 414 is radially outwards from a flange 746 of an axle-mounted portion 742 of a bearing system 740. Drive wheel end 700 is an embodiment of drive wheel end 200. Bearing system 740 is an embodiment of bearing system 140. In drive wheel end 700, flexible lip 414 presses against a surface 744 of axle-mounted portion 742. Flexible lip 414 is radially outwards from a surface 748 of flange 746, but the position of at least a portion of flexible lip 414 overlaps with surface 748 in the dimension parallel to rotation axis 190. In one embodiment, surface 744 is orthogonal to rotation axis 190, and surface 748 is parallel to rotation axis. In another embodiment, one or both of surfaces 744 and 748 is at an oblique angle to rotation axis 190. For example, the angle between surface 744 and rotation axis 190 may be more than 45 degrees and less than 90 degrees. In one implementation, surfaces 744 and 748 are surfaces of spindle nut 149. In drive wheel end 700, filter 410 may be clamped between flange 212 and hub assembly 130. For example, filter 410 may be placed between flange 212 and hub assembly 130 such that the act of bolting flange 212 to hub assembly 130 secures filter 410. In an alternative embodiment, filter 410 may be screwed or otherwise affixed to flange 212 and/or hub assembly 130. FIG. 8 illustrates one drive wheel end 800 that implements filter 410 such that flexible lip 414 is in direct contact with axle 120. In drive wheel end 800, flexible lip 414 does not contact bearing system 140. Instead, flexible lip 414 presses against a surface 824 of axle 120. Surface 824 may be orthogonal to rotation axis 190 or at an oblique angle to rotation axis 190. The oblique angle may be greater than 45 degrees and less than 90 degrees. In drive wheel end 800, filter 410 may be clamped between flange 212 and hub assembly 130. For example, filter 410 may be placed between flange 212 and hub assembly 130 such that the act of bolting flange 212 to hub assembly 130 secures filter 410. In an alternative embodiment, filter 410 may be screwed or otherwise affixed to flange 212 and/or hub assembly 130. FIG. 9 illustrates drive wheel end 400 in one scenario where axle 120 moves axially relative to axle shaft 110 and hub assembly 130. FIG. 9 shows a cross section of drive wheel end 400 taking in a plane that contains rotation axis 190. Axial play in drive wheel end 400 may result in this scenario. When axle 120 moves in a direction 960 relative to axle shaft 110, surface 444, against which flexible lip 414 presses, is translated from its nominal axial position 940 to a shifted axial position 942 closer to flange 212. As a result, flexible lip 414 is deflected axially in direction 960 and also radially inwards toward axle 120, as indicated by dashed outline 414′. In certain embodiments, drive wheel end 400 is configured to ensure that a non-zero radial clearance 944 exists between flexible lip 414 and axle 120 for the greatest possible axial movement of axle 120 in direction 960 relative to axle shaft 110. A similar scenario applies to drive wheel end 700, which may be designed to ensure radial clearance between flexible lip 414 and surface 748 within the possible range of axial play in drive wheel end 700. Axial play in drive wheel end 400 may also cause axle 120 to move relative to axle shaft 110 and hub assembly 130 in the direction opposite direction 960. Flexible lip 414 may be configured to remain in contact with surface 444 in the presence of such movement, at least within the possible range of axial play in drive wheel end 400. A similar scenario applies to each of drive wheel ends 700 and 800, wherein flexible lip 414 may be configured to remain in contact with surfaces 744 and 824, respectively, possible range of axial play in drive wheel ends 700 and 800. FIG. 10 illustrates an asymmetric filtering function of filter 410, as implemented in a drive wheel end 400. FIG. 10 shows a cross section of drive wheel end 400 taken in a plane that includes rotation axis 190. When flexible lip 414 rotates relative to surface 444, a thin oil film develops between flexible lip 414 and surface 444. Flexible lip 414 may be configured to function as a pump, in a manner similar to lip 156 discussed above in reference to FIG. 1B, such that flexible lip 414 continuously pumps oil from a side 1088 of filter 410 toward a side 1086 of filter 410 along a flow pathway 1074. Flow pathway 1074 is an unfiltered unidirectional pathway that, when open, allows transport, e.g., oil, other liquids, and particulate matter out of bearing system 140 to side 1086 of filter 410. Flow pathway 1074 may thus help flush contaminants out of bearing system 140. Size-discriminating material 412 allows for balancing of any pressure difference between sides 1086 and 1088 of filter 410. Pressure changes by more than, e.g., 3 pounds per square-inch (PSI), can significantly affect the performance of bearing seal 150. Positive pressure in hub assembly 130 can increase the force on a primary elastomer lip of bearing seal 150 and thereby increase the wear on this lip as well as its temperature. Negative pressure in hub assembly 130 may allow moisture entering hub assembly 130 and contaminate the lubricant. For a truck configured with drive wheel end 400, the temperature increase experienced from cold start to normal operating temperature can, in the absence of a venting mechanism, lead to an increase in pressure in hub assembly 130 by about 3 PSI. Elevation change can cause similar pressure changes, in the absence of a venting mechanism. To prevent such pressures from building, most drive wheel ends are configured with a vent, typically in the axle housing. Size-discriminating material 412 provides a path way between hub assembly 130 and such a vent. Size-discriminating material 412 thus allows for balancing of pressure to avoid these undesirable pressure changes. Size-discriminating material 412 also allows for replenishing bearing system 140 with lubricant to compensate for lubricant loss by pumping of flexible lip 414. Furthermore, the pressure-balancing function of size-discriminating material 412 prevents “burping” by flexible lip 414, which otherwise could result if the pressure on side 1088 significantly exceeded the pressure on side 1086. Such burping is undesirable since it may deplete lubricant from bearing system 140. FIG. 11 illustrates one drive wheel end 1100 having a filter 1110 clamped between flange 212 and a hub assembly 1130. Drive wheel end 1100 is an embodiment of drive wheel end 400. Hub assembly 1130 is an embodiment of hub assembly with a recess 1132 configured to accommodate filter an outer edge 1116 of filter 1110. Filter 1110 is an embodiment of filter 410 configured with an outer edge 1116 suitable for clamping between flange 212 and hub assembly 1130 in recess 1132. In an alternative embodiment, recess 1132 is formed in flange 212 instead of hub assembly 1130, or recess 1132 is form partly in flange 212 and partly in hub assembly 1130. FIGS. 12A-C illustrate one filter 1200 with a size-discriminating material 1240 held in place partly by an over-molded rubber gasket 1220. Filter 1200 is an embodiment of filter 410. FIG. 12C is a view of filter 1200 taken along rotation axis 190. FIGS. 12A and 12B are cross sections of filter 1200 taken along lines 1290 and 1292, respectively, of FIG. 12C. The cross sections depicted in FIGS. 12A and 12B are taken in planes that contain rotation axis 190. FIGS. 12A-C are best viewed together in the following description. Filter 1200 includes a frame 1210, size-discriminating material 1240 (an embodiment of size-discriminating material 412), and rubber gasket 1220. Frame 1210 includes an inner radial leg 1212, and outer radial leg 1216, and an axial leg 1214 connecting radial legs 1212 and 1216. Herein, a “radial leg” refers to a leg that is predominantly orthogonal to rotation axis 190, and an “axial leg” refers to a leg that is predominantly parallel with rotation axis 190. Inner radial leg 1212 extends between diameters 1202 and 1204 in FIG. 12C. Each of legs 1212, 1214, and 1216 encircle rotation axis 190. Rubber gasket 1220 also encircles rotation axis 190. Leg 1212 forms a plurality of openings 1230. The FIG. 12A cross section coincides with an opening 1230, whereas the FIG. 12B cross section is away from openings 1230. Each opening 1230 is covered by size-discriminating material 1240. To make filter 1200, size-discriminating material 1240 is positioned on one side of leg 1212 (typically the side of leg 1212 that receives flow from axle 120) to cover openings 1230, whereafter rubber gasket 1220 is over-molded onto frame 1210. Portions 1224 of rubber gasket 1220 surrounding each opening 1230 extend over size-discriminating material 1240 and help secure size-discriminating material 1240 to frame 1210. In one embodiment, rubber gasket 1220 covers all of leg 1212 apart from openings 1230. In this embodiment, FIG. 12B is representative of the cross section of filter 1200 for all possible positions of line 1292, orthogonal to rotation axis 190, away from openings 1230. In another embodiment, rubber gasket 1220 spans the radial extent of leg 1212 only within a smaller azimuthal range between each pair of adjacent openings 1230. Each opening 1230 may be circular and have a diameter in the range between 0.2 and 0.6 inches. In one embodiment, filter 1200 forms between 4 and 20 openings 1230. In the embodiment depicted in FIGS. 12A and 12B, radial legs 1212 and 1216 are orthogonal to rotation axis 190, and axial leg 1214 is parallel with rotation axis 190. In an alternative embodiment, one or both of radial legs 1212 and 1216 is at an oblique angle to rotation axis 190 that is more than 45 degrees and/or axial leg 1214 is at an oblique angle to rotation axis 190 that is less than 45 degrees. Certain advantages may be associated with radial legs 1212 and 1216 being orthogonal to rotation axis 190. When radial legs 1212 and 1216 are orthogonal to rotation axis 190, each of radial legs 1212 and 1216 is a planar annular disk. Positioning of size-discriminating material 1240 on a planar surface may be easier than positioning of size-discriminating material 1240 on a non-planar (e.g., conical) surface, especially in embodiments where size-discriminating material 1240 is one continuous piece that encircles rotation axis 190. Planarity of radial leg 1216 may simplify mounting of filter 1200 in a drive wheel end. For example, the configuration of filter 1200 depicted in FIGS. 12A-C is suitable for mounting in drive wheel 1100 with radial leg 1216 clamped between flange 212 and hub assembly 1130. Rubber gasket 1220 forms a flexible lip 1222 (an example of flexible lip 414) that extends radially inwards from an inner-diameter edge of leg 1212. Flexible lip 1222 is generally at an oblique angle to rotation axis 190. A main segment of flexible lip 1222, proximal leg 1212, may be at an angle 1282 to rotation axis. However, flexible lip 1222 may terminate in a distal end 1223 characterized by a steeper angle 1283 to rotation axis. Angle 1283 of distal end 1223 may help provide a good seal between flexible lip 1222 and the part of a drive wheel end against which flexible lip 1222 is configured to press. Angle 1283 is closer than angle 1282 to ninety degrees. In one embodiment, angle 1282 is in the range between 30 and 50 degrees, and angle 1283 is in the range between 55 and 75 degrees, when no pressure is applied to flexible lip 1222. Frame 1210 may be made of metal or plastic. Frame 1210 may be rigid, or at least less flexible than flexible lip 1222. Rubber gasket 1220 may also extend along axial leg 1214 and outer radial leg 1216, and form an outer gasket portion 1226 around the outer-diameter edge of radial leg 1216 to help seal filter 1200 to flange 212 and/or hub assembly 130/1130, so as to prevent any leaks along joint between filter 1200 and the structure
[ZH CN111845319A]: 集成盘式轮毂电机与减速器的驱制动一体化电动轮及汽车 [EN CN111845319A]: Driving and braking integrated electric wheel integrating disc type hub motor and speed reducer and automobile | [ZH CN111845319A]: 本发明涉及轮毂电机一体车轮领域，公开了集成盘式轮毂电机与减速器的驱制动一体化电动轮，包括外部的轮辋和安装在轮辋内的盘式电机、减速器和制动盘，还包括主轴，盘式电机包括定子和转子组件，转子组件与主轴连接并绕主轴转动，减速器安装在主轴上；转子组件与减速器的输入端连接带动减速器工作，轮辋与减速器输出端连接实现转动，定子组件通电驱动转子组件转动带动减速器运转，减速器输出端通过设置在主轴上的第二轴承绕主轴转动，减速器的输出端带动轮辋转动；转子组件包括左转子和右转子，定子设置在左转子和右转子之间，左转子和右转子固定连接。该装置具有集成化程度高，结构紧凑，便于维护保养等优点。 [EN CN111845319A]: The invention relates to the field of hub motor integrated wheels, and discloses a driving and braking integrated electric wheel integrating a disc type hub motor and a speed reducer, which comprisesan external rim, the disc type motor, the speed reducer and a brake disc, and further comprises a main shaft, wherein thedisc type motor, the speed reducer and the brake disc are installed in the rim;the disc type motor comprises a stator and a rotor assembly;the rotor assembly is connected with the main shaft and rotates around the main shaft; the speed reducer is installed on the main shaft; therotor assembly is connected with the input end of the speed reducer to drive the speed reducer to work;the rim is connected with the output end of the speed reducer to rotate;the stator assembly is powered on to drive the rotor assembly to rotate to drive the speed reducer to operate;the output end of the speed reducer rotates around the main shaftthrough a second bearing arranged on the main shaft;the output end of the speed reducer drives the rim to rotate; the rotor assembly comprises a left rotor and a right rotor;the stator is arranged between the left rotor and the right rotor;and the left rotor and the right rotor are fixedly connected. The device has the advantages of being high in integration degree, compact in structure, convenient to maintain and the like. | CN111845319A | 2020-10-30 | CN201910349706A | 2019-04-28 | CN201910349706A, 2019-04-28 | CN111845319A: 2020-10-30 | ZHEJIANG VIE SCIENCE & TECH CO LTD | CHEN FENG TANG CHONG MA ZHIMIN HUANG MEIXIAN | B60K7/00: I B60B27/00: I B60K17/04: I | B60B27/0052: I B60K7/0007: I B60K17/046: I B60K2007/0092: A | JPH0781430A CN200959553Y CN102142749A CN102673380A CN206977246U CN108819701A |  | [ZH CN111845319A]: 1 .集成盘式轮毂电机与减速器的驱制动一体化电动轮，包括外部的轮辋(6)和安装在 轮辋(6)内的盘式电机(1)、减速器⑵和制动盘(3)，其特征在于:还包括主轴(4)，盘式电机 (1)包括定子(30)和转子组件⑸，转子组件⑸与主轴(4)连接并绕主轴(4)转动，减速器 (2)安装在主轴(4)上;转子组件(5)与减速器(2)的输入端连接带动减速器(2)工作，轮辋 (6)与减速器(2)输出端连接实现转动，定子(30)组件通电驱动转子组件(5)转动带动减速 器⑵运转，减速器⑵输出端通过设置在主轴(4)上的第二轴承(17)绕主轴(4)转动，减速 器⑵的输出端带动轮辋(6)转动；转子组件⑸包括左转子(8)和右转子(9)，定子(30)设置 在左转子(8)和右转子(9)之间，左转子(8)和右转子(9)固定连接；左转子(8)和右转子(9) 之间围成用于安装定子(30)的安装腔(10)，左转子(8)和右转子(9)的内侧端面上设置有永 磁体(40)；定子(30)设置有水道(24)。 2 .根据权利要求1所述的集成盘式轮毂电机与减速器的驱制动一体化电动轮,其特征 在于:主轴(4)上安装有轮毂轴承单元(7)，主轴(4)与轮毂轴承单元⑺的非转动部(71)固 连，转子组件⑸安装在轮毂轴承单元⑺的转动部(72)上，主轴(4)的右端设置有转接盘盖 板(42)；还包括转接盘(41)、定子支撑部(43)，主轴(4)横穿转接盘(41)且右端配合卡设在 转接盘(41)内，定子支撑部(43)固定设置在定子(30)内圈内，定子支撑部(43)与轮毂轴承 单元⑺内圈、转接盘(41)、转接盘盖板(42)固定连接。 3 .根据权利要求2所述的集成盘式轮毂电机与减速器的驱制动一体化电动轮,其特征 在于:定子(30)的内圈与定子支撑部(43)的外圈过盈配合，定子支撑部(43)与轮毂轴承单 元(7)内圈外侧面延伸的环形法兰(45)通过第一螺栓(21)固定连接;还包括第二螺栓(22)， 转接盘盖板(42)、转接盘(41)、定子支撑部(43)通过第二螺栓(22)固定连接,转接盘(41)位 于转接盘盖板(42)和定子支撑部(43)之间，右转子(9)套设在转接盘(41)上绕转接盘(41) 旋转。 4 .根据权利要求1所述的集成盘式轮毂电机与减速器的驱制动一体化电动轮,其特征 在于:主轴(4)上安装有轮毂轴承单元⑺，左转子(8)过盈配合在轮毂轴承单元⑺的转动 部(72)上;减速器⑵为行星减速器⑵，包括太阳轮(11)、行星轮(13)、行星架(12)、减速器 齿圈(15)、位于减速器齿圈(15)左端的第一齿圈盖板(14)和位于减速器齿圈(15)右端的第 二齿圈盖板(16)；太阳轮(11)套设在轮毂轴承单元⑺的外圈上,太阳轮(11)通过连接件固 定在左转子(8)上。 5 .根据权利要求4所述的集成盘式轮毂电机与减速器的驱制动一体化电动轮,其特征 在于:减速器⑵的输出端为减速器齿圈(15)，减速器齿圈(15)与轮辋(6)固定连接,减速器 齿圈(15)过盈配合在第二轴承(17)的外圈上，行星架(12)过盈配合在主轴(4)上，行星轮 (13)安装在行星架(12)上,行星轮(13)与太阳轮(11)和减速器齿圈(15)内侧环形分布的齿 相啮合;太阳轮(11)与行星轮(13)啮合,行星轮(13)带动齿圈转动。 6 .根据权利要求4所述的集成盘式轮毂电机与减速器的驱制动一体化电动轮,其特征 在于:还包括第三螺栓(25)，第一齿圈盖板(14)设置在轮辋(6)左端内壁和减速器齿圈(15) 左端之间，轮辋(6)、第一齿圈盖板(14)通过第三螺栓(25)固定连接在减速器齿圈(15)上。 7 .根据权利要求2至6所述的任意一种集成盘式轮毂电机与减速器的驱制动一体化电 动轮,其特征在于:制动盘⑶位于轮辋(6)的右端与右转子(9)固定连接,制动盘⑶的中部 设置贯穿制动盘(3)左右端面的通孔(54)，制动盘(3)通过通孔(54)套设在转接盘(41)的外 部;还包括制动器(23),制动器(23)与制动盘⑶配合。 8 .根据权利要求2至6所述的任意一种集成盘式轮毂电机与减速器的驱制动一体化电 动轮，其特征在于：制动盘(3)为环形制动盘(3)，环形制动盘(3)固定连接在轮辋(6)的右 端;还包括内钳式制动器(23)，制动器(23)与制动盘⑶配合。 9 .汽车，其特征在于：包括权利要求1〜8所述的任意一种集成盘式轮毂电机与减速器 的驱制动一体化电动轮。 [EN CN111845319A]: 1 .Integrated disc hub motor and reducer drive and brake integrated electric wheel, including the outer rim (6) and the disc motor (1) installed in the rim (6), reducer and brake disc (3) ), characterized in that it also includes a main shaft (4), the disc motor (1) includes a stator (30) and a rotor assembly , the rotor assembly is connected with the main shaft (4) and rotates around the main shaft (4), and the reducer (2) ) Is installed on the main shaft (4); the rotor assembly (5) is connected with the input end of the reducer (2) to drive the reducer (2) to work, the rim (6) is connected with the output end of the reducer (2) to achieve rotation, and the stator ( 30) The component is energized to drive the rotor assembly (5) to rotate and drive the reducer to run. The output end of the reducer rotates around the main shaft (4) through the second bearing (17) arranged on the main shaft (4), and the output end of the reducer Drive the rim (6) to rotate; the rotor assembly includes a left rotor (8) and a right rotor (9), the stator (30) is arranged between the left rotor (8) and the right rotor (9), and the left rotor (8) is fixedly connected with the right rotor (9); the left rotor (8) and the right rotor (9) are surrounded by a mounting cavity (10) for installing the stator (30), and the left rotor (8) A permanent magnet (40) is arranged on the inner end surface of the right rotor (9); a water channel (24) is arranged on the stator (30). 2 The integrated disc hub motor and reducer drive and brake integrated electric wheel according to claim 1, characterized in that: a hub bearing unit (7) is installed on the main shaft (4), the main shaft (4) and the hub bearing The non-rotating part (71) of the unit is fixedly connected, and the rotor assembly is installed on the rotating part (72) of the hub bearing unit . The right end of the main shaft (4) is provided with an adapter plate cover (42); The disc (41), the stator support part (43), the main shaft (4) crosses the adapter disc (41) and the right end is fitted in the adapter disc (41). The stator support part (43) is fixedly arranged on the stator (30). ) In the inner ring, the stator support part (43) is fixedly connected with the inner ring of the hub bearing unit , the adapter plate (41), and the adapter plate cover (42). 3 The integrated disc hub motor and reducer drive and brake integrated electric wheel according to claim 2, characterized in that: the inner ring of the stator (30) and the outer ring of the stator support portion (43) have an interference fit, The stator support part (43) and the annular flange (45) extending from the outer surface of the inner ring of the hub bearing unit (7) are fixedly connected by a first bolt (21); it also includes a second bolt (22), an adapter plate cover ( 42), the adapter plate (41) and the stator support part (43) are fixedly connected by the second bolt (22), and the adapter plate (41) is located between the adapter plate cover (42) and the stator support part (43) , The right rotor (9) is sleeved on the adapter disk (41) and rotates around the adapter disk (41). 4 The integrated disc hub motor and reducer drive and brake integrated electric wheel according to claim 1, characterized in that: a hub bearing unit is installed on the main shaft (4), and the left rotor (8) has an interference fit On the rotating part (72) of the hub bearing unit ; the reducer is a planetary reducer , including sun gear (11), planet gear (13), planet carrier (12), reducer ring gear (15), located The first ring gear cover (14) at the left end of the reducer ring gear (15) and the second ring gear cover (16) at the right end of the reducer ring gear (15); the sun gear (11) is sleeved on the hub bearing unit On the outer ring of , the sun gear (11) is fixed on the left rotor (8) through a connecting piece. 5 The integrated disc hub motor and reducer drive and brake integrated electric wheel according to claim 4, characterized in that: the output end of the reducer (2) is the reducer gear ring (15), the reducer gear ring (15) ) Is fixedly connected with the rim (6), the gear ring (15) of the reducer is interference fit on the outer ring of the second bearing (17), the planet carrier (12) is interference fit on the main shaft (4), and the planet gear (13) ) Is installed on the planet carrier (12), the planet gear (13) meshes with the ring gear (11) and the teeth distributed on the inner side of the reducer ring gear (15); the sun gear (11) meshes with the planet gear (13), The planetary gear (13) drives the ring gear to rotate. 6 The integrated disc hub motor and reducer drive and brake integrated electric wheel according to claim 4, characterized in that it further comprises a third bolt (25), and the first ring gear cover (14) is arranged on the rim (6) Between the inner wall of the left end and the left end of the reducer ring gear (15), the rim (6) and the first ring gear cover plate (14) are fixedly connected to the reducer ring gear (15) through a third bolt (25). 7 The driving and braking integrated electric wheel of any one of the integrated disc hub motor and reducer according to claims 2 to 6, characterized in that: the brake disc is located at the right end of the rim (6) and the right rotor ( 9) Fixed connection, the middle of the brake disc (3) is provided with through holes (54) penetrating the left and right end faces of the brake disc (3), and the brake disc (3) is sleeved on the adapter disc (41) through the through holes (54) outer Department; also includes a brake (23), the brake (23) and the brake disc cooperate. 8 The driving and braking integrated electric wheel with integrated disc hub motor and reducer according to any one of claims 2 to 6, characterized in that: the brake disc (3) is an annular brake disc (3), an annular The brake disc (3) is fixedly connected to the right end of the rim (6); it also includes an inner caliper brake (23), and the brake (23) is matched with the brake disc (3). 9 An automobile, characterized in that it includes any one of the integrated disc-type hub motors and reducers described in claims 1 to 8 with integrated drive and brake electric wheels. | [ZH CN111845319A]: 集成盘式轮毂电机与减速器的驱制动一体化电动轮及汽车 技术领域 [0001]本发明涉及轮毂电机领域，尤其涉及了集成盘式轮毂电机与减速器的驱制动一体 化电动轮。 背景技术 [0002]中国发明专利200910137765.9公开了一体化轮毂电机，其公开了技术方案为:包 括电机轴和固定在其上的定子，定子外套设有转子组件外壳，转子组件外壳的前后两端通 过转子组件端盖和轴承可旋转固定在电机轴上，电机轴的两端凸伸于转子组件端盖之外形 成长端和短端，转子组件端盖的外侧固定有轴承端盖，将电机轴的短端罩在其中，所述的轴 承端盖中部凸设有轴承端盖轴，朝电机轴方向凸设，所述的电机轴端部和轴承端盖轴的对 应位置设有位置检测装置;所述的电机轴上还套设有伺服控制器;所述位置检测装置感测 到轴承端盖轴的转动，并将感测到的信号传输给伺服控制器，通过伺服控制器的处理，获得 转子组件转动的角度或位置，进而实现对电机的精确控制。该技术方案提供的主要为电机 性能的改进，提供了一种一体化轮毂电机。 [0003]中国发明专利申请201780023404.4公开了一种车轮模块，其公开了制动器、电机 以及轮毂单元，该发明的一个方式所涉及的车轮模块具备轮毂、马达、保持部件、以及制动 器。轮毂供轮胎安装。马达配置于轮毂的内侧，具备定子以及 [0004] 转子组件。轴与转子组件的旋转轴同轴地固定于转子组件，将该转子组件的旋转 力传递至轮毂。保持部件对定子进行保持。制动器限制轴的旋转。而且，保持部件的在转子 组件的旋转轴的轴向上的一方的端部固定支承于支承部件。另外，制动器隔着支承部件而 配置于与轮毂相反的一侧。另外，轴穿过在保持部件的一方的端部以及支承部件形成的贯 通孔而延伸至制动器的内部。 [0005]该技术方案存在结构复杂，适用范围较窄。同时一体化车轮的集成化程度低，可靠 性较差，制动器没有和车轮一体设计。 发明内容 [0006]本发明根据现有技术中制动力矩传递灵敏度低，结构不够紧凑，空间占用率较大 等缺点，提供了集成盘式轮毂电机与减速器的驱制动一体化电动轮。 [0007]为了解决上述技术问题，本发明通过下述技术方案得以解决： [0008]集成盘式轮毂电机与减速器的驱制动一体化电动轮，包括外部的轮辋和安装在轮 辋内的盘式电机、减速器和制动盘，还包括主轴，盘式电机包括定子和转子组件，转子组件 与主轴连接并绕主轴转动，减速器安装在主轴上;转子组件与减速器的输入端连接带动减 速器工作，轮辋与减速器输出端连接实现转动，定子组件通电驱动转子组件转动带动减速 器运转，减速器输出端通过设置在主轴上的第二轴承绕主轴转动，减速器的输出端带动轮 辋转动;转子组件包括左转子和右转子，定子设置在左转子和右转子之间，左转子和右转子 固定连接。该技术方案创造性的将盘式电机、减速器和制动盘集成在轮辋内，从而实现了一 体化轮集成化程度高，使得装配更加简单，方便。采用外转子的方式具有散热效果好，能够 提供较大的力矩，而且外转子维护方便。 [0009]作为优选，主轴上安装有轮毂轴承单元，主轴与轮毂轴承单元的非转动部固连，转 子组件安装在轮毂轴承单元的转动部上，主轴的右端设置有转接盘盖板;还包括转接盘、定 子支撑部，主轴横穿转接盘且右端配合卡设在转接盘内，定子支撑部固定设置在定子内圈 内，定子支撑部与轮毂轴承单元内圈、转接盘、转接盘盖板固定连接。轮毂轴承单元的非转 动部为轮毂轴承单元的内圈，轮毂轴承单元的转动部为轮毂轴承单元的外圈。主轴和轮毂 轴承单元为整个装置提供支撑。 [0010]作为优选，定子的内圈与定子支撑部的外圈过盈配合，定子支撑部的左端面与轮 毂轴承单元内圈边部延伸的法兰通过第一螺栓固定连接;还包括第二螺栓，转接盘盖板、转 接盘、定子支撑部通过第二螺栓固定连接，转接盘位于转接盘盖板和定子支撑部之间，右转 子套设在转接盘上绕转接盘旋转。转接盘为定子和转子提供了支撑，保证了整个装置的稳 定性。 [0011]作为优选，主轴上安装有轮毂轴承单元，左转子过盈配合在轮毂轴承单元的转动 部上;减速器为行星减速器，包括太阳轮、行星轮、行星架、减速器齿圈、位于减速器齿圈左 端的第一齿圈盖板和位于减速器齿圈右端的第二齿圈盖板;太阳轮套设在轮毂轴承单元的 外圈上，太阳轮通过连接件固定在左转子上。采用行星减速器的优点在于，体积小、重量轻， 承载能力高，使用寿命长、运转平稳，噪声低，而且能够根据实际需求进行结构设计，满足个 性化的需求。 [0012]作为优选，减速器的输出端为减速器齿圈，减速器齿圈与轮辋固定连接，减速器齿 圈过盈配合在第二轴承的转动部上，行星架过盈配合在主轴上，行星轮安装在行星架上，行 星轮与太阳轮和减速器齿圈内侧环形分布的齿相啮合;太阳轮与行星轮啮合，行星轮带动 齿圈转动。整个行星减速器通过主轴、外转子以及轮辋进行支撑或者配合具有安装可靠，传 动稳定等优点。 [0013]作为优选，还包括第三螺栓，第一齿圈盖板设置在轮辋左端内壁和减速器齿圈左 端之间，轮辋、第一齿圈盖板通过第三螺栓固定连接在减速器齿圈上。减速器齿圈与轮辋固 定连接保证了减速器齿圈输出力矩的稳定性以及可靠性，同时轮辋能够为减速器齿圈提供 可靠的支撑。 [0014]作为优选，制动盘位于轮辋的右端与右转子固定连接，制动盘的中部设置贯穿制 动盘左右端面的通孔，制动盘通过通孔套设在转接盘的外部。制动盘采用中部开孔的结构 能够保证制动盘不会对转接盘盖板固定在车身上产生影响。 [0015]作为优选，制动盘为环形制动盘，环形制动盘固定连接在轮辋的右端。 [0016]作为优选，左转子和右转子通过第四螺栓固连，第四螺栓沿左转子和右转子的边 部环形分布，左转子和右转子之间围成用于安装定子的安装腔，左转子和右转子的内侧面 设置有永磁体。 [0017]本发明还提供了一种汽车，该种汽车包括上述技术方案中的集成盘式轮毂电机与 减速器的驱制动一体化电动轮。 [0018]本发明由于采用了以上技术方案，具有显著的技术效果： [0019]首先本发明创造性地将电机、减速器和制动器集成在轮辋内，所以整个结构的紧 凑性较好，占用空间较小，空间利用率高，节约了汽车的成本和空间。同时本方案中采用的 轮毂电机为盘式轮毂电机，盘式电机具有厚度小，输出的扭矩大的特点，而且本专利中的盘 式电机具有结构紧凑，效率高的特点，适用于各类需要匹配轮毂电机的车型。 [0020]同时本发明轮毂电机采用外转子的方式进行传动，该种传动方式具有传动力矩 大，后期维护方便等优点，本发明中转子的转动具有稳定可靠的优点，而且对结构的设计， 保证了转子和定子的稳定性，而且两个转子可分离设计能够便于安装以及便于后期的维 护。 [0021]行星轮减速器能够按照要求设计出不同的结构和不同的传动比，满足车辆传动的 力矩和转速需求;行星轮减速器中的太阳轮与左转子直接固定，保证减速的精确，以及减速 器响应的及时性。采用制动盘与右转子直接配合的方式，能够第一时间将制动力传递给轮 毂电机，从而为车辆准确降速，方便制动力矩的传递。整个机构最大程度上使用了轮毂轴承 单元以及主轴，从而保证了整个减速器和轮毂电机结构的可靠性，以及稳定性。采用传统制 动盘以及环形制动盘，能够利用现有车型的普遍制动器设计方案，能够匹配普通前卡钳、 IPB、EPB等，具有极强的模块化特性;将轮毂电机、行星轮减速器和制动装置集成于轮辋之 中，形成驱制动一体化的电动轮，方便客户进行模块化装配。 [0022]而且整个减速器以及电机连接可靠，转动稳定，占用空间小，也就是结构紧凑，同 时各个部件之间的密封效果好，能够延长减速器以及电机的使用寿命。 附图说明 [0023]图1是实施例1和实施例2装置的内侧外形结构示意图。 [0024]图2是实施例1和实施例2装置的外侧外形结构示意图。 [0025]图3是实施例1的装置的剖视图。 [0026]图4是图3的局部放大图。 [0027]图5是实施例2的结构示意图。 [0028]图中的附图标记对应的技术名称为：1一盘式电机、2—减速器、3—制动盘、4一主 轴、5一转子组件、6一轮辋、7一轮毂轴承单元、8—左转子、9一右转子、10—安装腔、30一定 子、11—太阳轮、12一行星架、13一行星轮、14一第一齿圈盖板、15—减速器齿圈、16一第二 齿圈盖板、17—第二轴承、19一齿轮部、21一第一螺栓、22一第二螺栓、23—制动器、24—水 道、25一第三螺栓、26一第四螺栓、27一第六螺栓、40—永磁体、71 —非转动部、72—转动部、 41—转接盘、42一转接盘盖板、43一定子支撑座、44一凹槽、45—法兰、46一限位盘、47一装 配部、50—固定板、51一连接部、52—凹腔、54—通孔、53—加强套。 具体实施方式 [0029]下面结合附图与实施例对本发明作进一步详细描述。需要声明的是文描述中的 左、右方位均以剖面图为基准。 [0030] 实施例1 [0031]如图1至4所示，集成盘式轮毂电机与减速器的驱制动一体化电动轮，包括外部的 轮辋6和安装在轮辋6内的盘式电机1、减速器2和制动盘3,还包括主轴4,盘式电机1包括定 子30和转子组件5组件，转子组件5与主轴4连接并绕主轴4转动，减速器2安装在主轴4上;转 子组件5与减速器2的输入端连接带动减速器2工作，轮辋6与减速器2输出端连接实现转动， 定子30组件通电驱动转子组件5转动带动减速器2运转，减速器2输出端通过设置在主轴4上 的第二轴承17绕主轴4转动，减速器2的输出端带动轮辋6转动;转子组件5包括左转子8和右 转子9，定子30设置在左转子8和右转子9之间，左转子8和右转子9固定连接，左转子8和右转 子9之间形成用于安装定子30的安装腔10。左转子8和右转子9的内侧轴向端面上设置有永 磁体40，也就是安装腔10的左端面和右端面设置有永磁体，本实施例中，永磁体40和线圈分 别对应均匀地分布在转子和定子30的横向截面上。本实施例中，左转子8和右转子9通过第 四螺栓26固连，第四螺栓26沿左转子8和右转子9的边部环形分布。 [0032] 主轴4上安装有轮毂轴承单元7,轮毂轴承单元7起到轴承传动的功能，但是相比于 传统的轴承轮毂轴承单元7能够承担较大的载荷，轮毂轴承单元7为现有技术。主轴4与轮毂 轴承单元7的非转动部71固连，本实施例中的轮毂轴承单元7的非转动部71为轮毂轴承单元 7的内圈，轮毂轴承单元7的转动部72为轮毂轴承单元7的外圈。转子组件5安装在轮毂轴承 单元7的转动部72上，使得转子组件5在获得驱动力的情况下可以绕主轴4进行转动。主轴4 的右端设置有转接盘盖板42；还包括转接盘41、定子支撑部43,主轴4横穿转接盘41且右端 配合卡设在转接盘41内，转接盘41上开设有阶梯槽411，主轴4的右端设置有挡座412,挡座 412卡设在阶梯槽411内，很明显转接盘41上开设有安装通孔，安装通孔的内壁设置有密封 圈用于与主轴4密封。定子支撑部43固定设置在定子30内圈内，定子支撑部43与轮毂轴承单 元7内圈、转接盘41、转接盘盖板42固定连接，其中转接盘盖板42、转接盘41、定子支撑部43 从右向左依次设置。 [0033]定子30的内圈与定子支撑部43的外圈过盈配合，定子支撑部43与轮毂轴承单元7 内圈外侧面延伸的环形法兰45通过第一螺栓21固定连接；还包括第二螺栓22，转接盘盖板 42、转接盘41、定子支撑部43通过第二螺栓22固定连接，转接盘41位于转接盘盖板42和定子 支撑部43之间，右转子9套设在转接盘41上绕转接盘41旋转，右转子9和转接盘41的外壁之 间设置有密封圈。轮毂轴承单元7内圈的右端外侧面设置有环形的法兰45；定子支撑部43套 设在轮毂轴承单元7的内圈上，且左端抵触在法兰45的端面上，从而对定子支撑部43形成稳 定的支撑，防止其出现滑移和晃动，而且法兰45上安装有第一螺栓21，第一螺栓21将法兰45 和定子支撑部43固定连接。由图可知，为了保证定子支撑部43对定子30起到稳定支撑的目 的以及保证对轮毂轴承单元7起到稳定配合的作用，定子支撑部43整体呈环状，定子支撑部 43包括开设在左端面上的凹槽44,凹槽44的形状与法兰45的形状相匹配，定子支撑部43还 包括沿右端外侧面设置的限位盘46,定子30包括中部的装配部47,装配部47设置在定子30 的内环面的中部，装配部47的左端面抵触在限位盘46的端面上。第二螺栓22由右向左依次 穿过转接盘盖板42、转接盘41最后固定在定子支撑部43上。在安装时，转接盘41以及转接盘 盖板42通过第二螺栓22与车辆的车桥或者转向节或者汽车底盘进行固定，不发生转动。定 子支撑部43上开设有用于配合第一螺栓21、第二螺栓22的螺纹孔，第一螺栓21安装在定子 支撑部43的左端面上，第二螺栓22安装在定子支撑部43的右端面上。转接盘41与主轴4之间 设置有密封圈。 [0034] 减速器2为行星减速器2,包括太阳轮11、行星轮13、行星架12、减速器齿圈15、位于 减速器齿圈15左端的第一齿圈盖板14和位于减速器齿圈15右端的第二齿圈盖板16；太阳轮 11套设在轮毂轴承单元7的外圈上，太阳轮11通过连接件固定在左转子8上。所述的的连接 件为第五螺栓，太阳轮11包括用于与左转子8固定连接的固定板50、用于与行星轮13啮合的 齿轮部19和连接固定板50、齿轮的连接部51,连接部51与第二齿圈盖板16密封配合，连接部 51的右端面设置有凹腔52,左转子8与轮毂轴承单元7的外圈过盈配合，轮毂轴承单元7的左 端安装在凹腔52内。 [0035] 本实施例中减速器2的输出端为减速器齿圈15,减速器齿圈15与轮辋6固定连接， 减速器齿圈15过盈配合在第二轴承17的外圈上，行星架12过盈配合在主轴4上，行星轮13安 装在行星架12上，行星轮13与太阳轮11和减速器齿圈15内侧环形分布的齿相啮合，行星架 12的左端设置有挡环;太阳轮11与行星轮13啮合，行星轮13带动齿圈转动。行星架12整包括 安装架以及安装行星轮13的安装柱，减速器齿圈15内设置有与行星架12和行星轮13的装配 腔。 [0036] 第二齿圈盖板16与减速器齿圈15通过螺栓固定，还包括第三螺栓25,第一齿圈盖 板14设置在轮辋6左端内壁和减速器齿圈15左端之间，轮辋6、第一齿圈盖板14通过第三螺 栓25固定连接在减速器齿圈15上，第三螺栓25的沿圆周方向设置。 [0037]制动盘3位于轮辋6的右端与右转子9固定连接，具体的是制动盘3与右转子9通过 第六螺栓27固定，制动盘3的中部为加强套53,第六螺栓27沿加强套53的外圆周方向设置。 制动盘3的中部设置贯穿制动盘3左右端面的通孔54,制动盘3通过通孔54套设在转接盘41 的外部。所述的通孔54即为本实施例中的加强套53,加强套53能够提高连接制动盘3与右转 子9的连接强度。 [0038]为了保证装置的散热性能，轮毂电机定子30上设置有水道24用于冷却定子30线 圈。 [0039] 本装置的工作过程为，轮毂电机定子30线圈通电后驱动转子组件5转动，转子组件 5驱动太阳轮11同步转动，太阳轮11通过与行星轮13啮合传动带动减速器齿圈15减速转动 因为行星架12与主轴4固定连接，不发生转动，减速器齿圈15带动轮辋6同步转动，实现驱动 车轮转动的功能，而制动盘3固定安装在右转子9上与转子组件5同步转动。在需要减速时， 制动器23作用在制动盘上，刹车盘减速带动减速器齿圈15、轮辋6以及太阳轮11等转速降 低，从而实现制动减速的目的。 [0040] 实施例2 [0041]如图1至5所示，集成盘式轮毂电机与减速器的驱制动一体化电动轮，本实施例与 实施例1的区别之处在于，制动盘3为环形制动盘3,环形制动盘3通过螺栓固定连接在轮辋6 的右端；还包括制动器23,制动器23与制动盘3配合，制动器23通过螺栓安装在轮辋6的右 端。 [0042] 实施例3 [0043]汽车，包括实施例1或实施例2的集成盘式轮毂电机与减速器的驱制动一体化电动 轮，电动轮的个数可以为2个也可以为4个。 [0044] 实施例4 [0045]如图1至图5所示，集成盘式轮毂电机与减速器的驱制动一体化电动轮，本实施例 与实施例2的区别之处在于，制动器23为内钳式制动器23。 [0046]总之，以上所述仅为本发明的较佳实施例，凡依本发明申请专利范围所作的均等 变化与修饰，皆应属本发明专利的涵盖范围。 [EN CN111845319A]: Drive and brake integrated electric wheel with integrated disc hub motor and reducer and automotive technology field [0001] The present invention relates to the field of in-wheel motors, and in particular to a drive-brake integrated electric wheel that integrates a disc-type in-wheel motor and a reducer. Background technique [0002] Chinese invention patent 200910137765.9 discloses an integrated in-wheel motor, which discloses a technical solution as follows: including a motor shaft and a stator fixed on it, the stator jacket is provided with a rotor assembly housing, and the front and rear ends of the rotor assembly housing pass the rotor assembly The end cover and the bearing can be rotatably fixed on the motor shaft. The two ends of the motor shaft protrude beyond the end cover of the rotor assembly to form a long end and a short end. The outer side of the end cover of the rotor assembly is fixed with a bearing end cover to connect the short end of the motor shaft. Covered in it, the middle of the bearing end cover is provided with a bearing end cover shaft protruding in the direction of the motor shaft, and the corresponding position of the end of the motor shaft and the bearing end cover shaft is provided with a position detection device; The motor shaft is also equipped with a servo controller; the position detection device senses the rotation of the bearing end cover shaft, and transmits the sensed signal to the servo controller. Through the processing of the servo controller, the rotation of the rotor assembly is obtained The angle or position of the motor can be accurately controlled. The technical solution mainly provides the improvement of motor performance and provides an integrated hub motor. [0003] Chinese invention patent application 201780023404.4 discloses a wheel module that discloses a brake, a motor, and a hub unit. The wheel module according to one aspect of the invention includes a hub, a motor, a holding member, and a brake. Wheel hub for tire installation. The motor is arranged on the inner side of the hub, with a stator and [0004] Rotor assembly. The shaft is fixed to the rotor assembly coaxially with the rotating shaft of the rotor assembly, and transmits the rotational force of the rotor assembly to the hub. The holding member holds the stator. The brake restricts the rotation of the shaft. In addition, one end of the holding member in the axial direction of the rotating shaft of the rotor assembly is fixedly supported by the supporting member. In addition, the brake is arranged on the side opposite to the hub via the support member. In addition, the shaft extends to the inside of the brake through a through hole formed in one end of the holding member and the supporting member. [0005] This technical solution has a complex structure and a narrow scope of application. At the same time, the integrated wheels have a low degree of integration and poor reliability, and the brakes are not integrated with the wheels. Summary of the invention [0006] In accordance with the disadvantages of low braking torque transmission sensitivity, insufficient structure, large space occupancy and other shortcomings in the prior art, the present invention provides an integrated drive and brake electric wheel that integrates a disc hub motor and a reducer. [0007] In order to solve the above technical problems, the present invention is solved by the following technical solutions: [0008] The integrated disc hub motor and reducer drive and brake integrated electric wheel, including an external rim and a disc motor, a reducer and a brake disc installed in the rim, and a main shaft, and the disc motor includes a stator And the rotor assembly, the rotor assembly is connected with the main shaft and rotates around the main shaft, the reducer is installed on the main shaft; the rotor assembly is connected with the input end of the reducer to drive the reducer to work, the rim is connected with the output end of the reducer to achieve rotation, and the stator assembly is energized to drive the rotor The rotation of the assembly drives the reducer to operate. The output end of the reducer rotates around the main shaft through a second bearing arranged on the main shaft, and the output end of the reducer drives the rotation of the rim; the rotor assembly includes a left rotor and a right rotor, and the stator is arranged on the left rotor And the right rotor, the left rotor and the right rotor are fixedly connected. This technical solution creatively integrates the disc motor, reducer and brake disc in the rim, thus realizing a The integrated wheel has a high degree of integration, which makes assembly easier and more convenient. The use of the outer rotor has a good heat dissipation effect, can provide a larger torque, and the outer rotor is easy to maintain. [0009] Preferably, the hub bearing unit is mounted on the main shaft, the main shaft is fixedly connected to the non-rotating part of the hub bearing unit, the rotor assembly is mounted on the rotating part of the hub bearing unit, and the right end of the main shaft is provided with an adapter plate cover; also It includes an adapter plate and a stator support part. The main shaft crosses the adapter plate and the right end is clamped in the adapter plate. The stator support part is fixedly arranged in the stator inner ring. The stator support part and the inner ring of the hub bearing unit and the adapter plate , The cover plate of the adapter plate is fixedly connected. The non-rotating part of the hub bearing unit is the inner ring of the hub bearing unit, and the rotating part of the hub bearing unit is the outer ring of the hub bearing unit. The main shaft and hub bearing unit provide support for the entire device. [0010] Preferably, the inner ring of the stator and the outer ring of the stator support portion have an interference fit, and the left end surface of the stator support portion and the flange extending from the inner ring edge of the hub bearing unit are fixedly connected by a first bolt; also includes a second Bolts, the adapter plate cover, the adapter plate, and the stator support are fixedly connected by the second bolt. The adapter plate is located between the adapter plate cover and the stator support. The right rotor is sleeved on the adapter plate and revolves. The receiving plate rotates. The adapter plate provides support for the stator and rotor, ensuring the stability of the entire device. [0011] Preferably, a hub bearing unit is installed on the main shaft, and the left rotor is interference fit on the rotating part of the hub bearing unit; the reducer is a planetary reducer, including sun gear, planetary gear, planet carrier, reducer ring gear , The first ring gear cover plate located at the left end of the gear ring of the reducer and the second ring gear cover plate located at the right end of the gear ring of the reducer; the sun gear is sleeved on the outer ring of the hub bearing unit, and the sun gear is fixed on the left through the connector On the rotor. The advantages of using planetary reducers are small size, light weight, high carrying capacity, long service life, stable operation, low noise, and can be designed according to actual needs to meet individual needs. [0012] Preferably, the output end of the reducer is a reducer ring gear, the reducer ring gear is fixedly connected to the rim, the reducer ring gear is interference fit on the rotating part of the second bearing, and the planet carrier is interference fit on the main shaft , The planetary gear is installed on the planet carrier, and the planetary gear meshes with the ring gear and the teeth distributed on the inner side of the gear ring of the reducer; the sun gear meshes with the planetary gear, and the planetary gear drives the gear ring to rotate. The whole planetary reducer is supported or matched by the main shaft, outer rotor and wheel rim, which has the advantages of reliable installation and stable transmission. [0013] Preferably, it also includes a third bolt. The first ring gear cover is arranged between the inner wall of the left end of the rim and the left end of the reducer ring gear. The rim and the first ring gear cover are fixedly connected to the reducer gear by the third bolt. Circle on. The fixed connection between the gear ring of the reducer and the rim ensures the stability and reliability of the output torque of the gear ring of the reducer, and the rim can provide reliable support for the gear ring of the reducer. [0014] Preferably, the brake disc is located at the right end of the rim and fixedly connected to the right rotor, the middle of the brake disc is provided with through holes penetrating the left and right end faces of the brake disc, and the brake disc is sleeved outside the adapter disc through the through holes . The structure of the brake disc with a hole in the middle can ensure that the brake disc will not affect the fixing of the adapter disc cover on the body. [0015] Preferably, the brake disc is an annular brake disc, and the annular brake disc is fixedly connected to the right end of the rim. [0016] Preferably, the left rotor and the right rotor are fixedly connected by fourth bolts, the fourth bolts are distributed annularly along the edges of the left and right rotors, and the left rotor and the right rotor are enclosed for In the installation cavity for installing the stator, permanent magnets are arranged on the inner sides of the left rotor and the right rotor. [0017] The present invention also provides an automobile, which includes the integrated disc-type hub motor and the drive and brake integrated electric wheel of the reducer in the above technical solution. [0018] Due to the adoption of the above technical solutions, the present invention has significant technical effects: [0019] First of all, the present invention creatively integrates the motor, reducer and brake in the rim, so the entire structure is tight It has good make-up properties, small space occupation, high space utilization, and saves the cost and space of the car. At the same time, the hub motor used in this solution is a disc hub motor. The disc motor has the characteristics of small thickness and large output torque. Moreover, the disc motor in this patent has the characteristics of compact structure and high efficiency, which is suitable for various needs Models that match in-wheel motors. [0020] At the same time, the in-wheel motor of the present invention uses an outer rotor for transmission. This transmission mode has the advantages of large transmission torque and convenient maintenance. The rotation of the rotor in the present invention has the advantages of stable and reliable rotation, and the structure design ensures The stability of the rotor and the stator is improved, and the two rotors can be separated design to facilitate installation and subsequent maintenance. [0021] The planetary gear reducer can be designed with different structures and different transmission ratios according to requirements to meet the torque and speed requirements of the vehicle transmission; the sun gear and the left rotor in the planetary gear reducer are directly fixed to ensure the accuracy of deceleration, And the timeliness of response of the reducer. By adopting the method of directly matching the brake disc and the right rotor, the braking force can be transmitted to the hub motor in the first time, so as to accurately reduce the speed of the vehicle and facilitate the transmission of braking torque. The entire mechanism uses the hub bearing unit and the main shaft to the greatest extent, thereby ensuring the reliability and stability of the entire reducer and hub motor structure. The use of traditional brake discs and annular brake discs can make use of the general brake design schemes of existing models, and can match ordinary front calipers, IPB, EPB, etc., with strong modular characteristics; the hub motor, planetary gear reducer and The brake device is integrated in the rim to form an integrated electric wheel with drive and brake, which is convenient for customers to carry out modular assembly. [0022] Moreover, the entire reducer and the motor are connected reliably, rotates stably, and occupies a small space, that is, the structure is compact, and the sealing effect between the various components is good, which can extend the service life of the reducer and the motor. Description of the drawings [0023] FIG. 1 is a schematic diagram of the internal appearance structure of the device of Example 1 and Example 2. [0024] FIG. 2 is a schematic diagram of the outer appearance structure of the device of Example 1 and Example 2. 3 is a cross-sectional view of the device of Example 1. [0026] FIG. 4 is a partial enlarged view of FIG. 3. [0027] FIG. 5 is a schematic structural diagram of Embodiment 2. [0028] The technical names corresponding to the reference signs in the figure are: 1 a disc motor, 2 a reducer, 3 a brake disc, 4 a main shaft, 5 a rotor assembly, 6 a rim, 7 a hub bearing unit , 8-left rotor, 9 a right rotor, 10-mounting cavity, 30 stator, 11-sun gear, 12-planet carrier, 13-planet gear, 14-first ring gear cover, 15-reducer Ring gear, 16 a second ring gear cover, 17-second bearing, 19-gear part, 21-first bolt, 22-second bolt, 23-brake, 24-water channel, 25-third bolt, 26 A fourth bolt, 27 a sixth bolt, 40-permanent magnet, 71-non-rotating part, 72-rotating part, 41-adapter plate, 42-adapter plate cover, 43 stator support seat, 44 a recess Groove, 45-flange, 46-limiting plate, 47-assembly part, 50-fixing plate, 51-connecting part, 52-cavity, 54-through hole, 53-reinforcement sleeve. Detailed ways [0029] The present invention will be described in further detail below in conjunction with the accompanying drawings and embodiments. What needs to be stated is that the left and right directions in the text description are based on the profile view. [0030] Example 1 [0031] As shown in Figures 1 to 4, the integrated disc hub motor and reducer drive and brake integrated electric wheel, including the outer rim 6 and the disc motor 1, reducer 2 and brake mounted in the rim 6 The movable disc 3, also includes a main shaft 4, the disc motor 1 includes a stator 30 and a rotor assembly 5 components, the rotor assembly 5 is connected to the main shaft 4 and rotates around the main shaft 4, and the reducer 2 is mounted on the main shaft 4; The subassembly 5 is connected to the input end of the reducer 2 to drive the reducer 2 to work, and the rim 6 is connected to the output end of the reducer 2 to achieve rotation. The stator 30 assembly drives the rotor assembly 5 to rotate to drive the reducer 2 to run, and the output end of the reducer 2 passes The second bearing 17 arranged on the main shaft 4 rotates around the main shaft 4, and the output end of the reducer 2 drives the rotation of the rim 6; the rotor assembly 5 includes a left rotor 8 and a right rotor 9, and a stator 30 is arranged on the left rotor 8 and the right rotor. Between the rotors 9, the left rotor 8 and the right rotor 9 are fixedly connected, and an installation cavity 10 for installing the stator 30 is formed between the left rotor 8 and the right rotor 9. The left rotor 8 and the right rotor 9 are provided with permanent magnets 40 on their inner axial end faces, that is, the left and right end faces of the mounting cavity 10 are provided with permanent magnets. In this embodiment, the permanent magnets 40 and the coils correspond to each other uniformly. The ground is distributed on the transverse section of the rotor and stator 30. In this embodiment, the left rotor 8 and the right rotor 9 are fixedly connected by a fourth bolt 26, and the fourth bolts 26 are distributed annularly along the edges of the left rotor 8 and the right rotor 9. [0032] A hub bearing unit 7 is installed on the main shaft 4. The hub bearing unit 7 functions as a bearing transmission. However, compared to the traditional bearing hub bearing unit 7, the hub bearing unit 7 is the prior art. . The main shaft 4 is fixedly connected to the non-rotating part 71 of the hub bearing unit 7. In this embodiment, the non-rotating part 71 of the hub bearing unit 7 is the inner ring of the hub bearing unit 7, and the rotating part 72 of the hub bearing unit 7 is the hub bearing unit. 7's outer ring. The rotor assembly 5 is installed on the rotating part 72 of the hub bearing unit 7 so that the rotor assembly 5 can rotate around the main shaft 4 when the driving force is obtained. The right end of the main shaft 4 is provided with an adapter plate cover 42; it also includes an adapter plate 41 and a stator support part 43. The main shaft 4 crosses the adapter plate 41 and the right end is matched and clamped in the adapter plate 41 on the adapter plate 41. A stepped groove 411 is provided. The right end of the main shaft 4 is provided with a stopper 412. The stopper 412 is clamped in the stepped groove 411. It is obvious that the adapter plate 41 is provided with a mounting through hole, and the inner wall of the mounting through hole is provided with a sealing ring. It is sealed with the main shaft 4. The stator support part 43 is fixedly arranged in the inner ring of the stator 30, and the stator support part 43 is fixedly connected with the inner ring of the hub bearing unit 7, the adapter plate 41, and the adapter plate cover plate 42, wherein the adapter plate cover plate 42 and the adapter plate 41. The stator support part 43 is arranged in order from right to left. [0033] The inner ring of the stator 30 and the outer ring of the stator support portion 43 have an interference fit, and the stator support portion 43 and the annular flange 45 extending from the outer surface of the inner ring of the hub bearing unit 7 are fixedly connected by the first bolt 21; Two bolts 22, the adapter plate cover 42, the adapter plate 41, and the stator support part 43 are fixedly connected by the second bolt 22, the adapter plate 41 is located between the adapter plate cover 42 and the stator support part 43, the right rotor 9 is sleeved on the adapter disk 41 to rotate around the adapter disk 41, and a sealing ring is arranged between the right rotor 9 and the outer wall of the adapter disk 41. The outer surface of the right end of the inner ring of the hub bearing unit 7 is provided with an annular flange 45; the stator support portion 43 is sleeved on the inner ring of the hub bearing unit 7, and the left end abuts against the end surface of the flange 45, thereby supporting the stator 43 forms a stable support to prevent slippage and shaking, and a first bolt 21 is installed on the flange 45, and the first bolt 21 fixedly connects the flange 45 and the stator support part 43. It can be seen from the figure that, in order to ensure that the stator support portion 43 can stably support the stator 30 and to ensure a stable fit for the hub bearing unit 7, the stator support portion 43 has a ring shape as a whole, and the stator support portion 43 includes an opening on the left end. The groove 44 on the surface. The shape of the groove 44 matches the shape of the flange 45. The stator support portion 43 also includes a limit disk 46 arranged along the outer surface of the right end. The stator 30 includes a central assembly portion 47 and an assembly portion 47. Set on stator 30 In the middle of the inner ring surface, the left end surface of the assembling portion 47 abuts against the end surface of the limit disk 46. The second bolt 22 passes through the adapter plate cover 42 from right to left, and the adapter plate 41 is finally fixed on the stator support part 43. During installation, the adapter plate 41 and the adapter plate cover 42 are fixed to the axle, steering knuckle, or chassis of the vehicle through the second bolt 22 without rotating. The stator support portion 43 is provided with threaded holes for matching the first bolt 21 and the second bolt 22. The first bolt 21 is installed on the left end surface of the stator support portion 43, and the second bolt 22 is installed on the right end surface of the stator support portion 43. on. A sealing ring is provided between the adapter plate 41 and the main shaft 4. [0034] The reducer 2 is a planetary reducer 2, including a sun gear 11, a planetary gear 13, a planet carrier 12, a reducer ring gear 15, a first ring gear cover 14 located at the left end of the reducer ring gear 15 and a reducer The second ring gear cover 16 at the right end of the ring gear 15; the sun gear 11 is sleeved on the outer ring of the hub bearing unit 7, and the sun gear 11 is fixed on the left rotor 8 through a connector. Said connection The part is the fifth bolt. The sun gear 11 includes a fixing plate 50 for fixed connection with the left rotor 8, a gear portion 19 for meshing with the planet gear 13, a connection fixing plate 50, a gear connecting portion 51, and a connecting portion 51 Sealing and fitting with the second ring gear cover plate 16, the right end surface of the connecting portion 51 is provided with a cavity 52, the left rotor 8 is in interference fit with the outer ring of the hub bearing unit 7, and the left end of the hub bearing unit 7 is installed in the cavity 52 Inside. [0035] In this embodiment, the output end of the reducer 2 is the reducer ring gear 15. The reducer ring gear 15 is fixedly connected to the rim 6. The reducer ring gear 15 is interference fit on the outer ring of the second bearing 17. The carrier 12 is interference fit on the main shaft 4, the planetary gear 13 is installed on the planet carrier 12, the planetary gear 13 meshes with the ring gears on the inner side of the sun gear 11 and the reducer ring gear 15, and the planet carrier 12 is provided with a retaining ring at the left end ; The sun gear 11 meshes with the planet gear 13, and the planet gear 13 drives the ring gear to rotate. The planet carrier 12 entirely includes a mounting frame and a mounting post for mounting the planet wheels 13, and an assembly cavity with the planet carrier 12 and the planet wheels 13 is provided in the gear ring 15 of the reducer. [0036] The second ring gear cover plate 16 and the reducer ring gear 15 are fixed by bolts, and further include a third bolt 25. The first ring gear cover plate 14 is arranged between the inner wall of the left end of the rim 6 and the left end of the reducer ring gear 15. The rim 6 and the first ring gear cover plate 14 are fixedly connected to the reducer ring gear 15 by a third bolt 25, and the third bolt 25 is arranged in the circumferential direction. [0037] The brake disc 3 is located at the right end of the rim 6 and is fixedly connected to the right rotor 9. Specifically, the brake disc 3 and the right rotor 9 are fixed by a sixth bolt 27, and the middle of the brake disc 3 is a reinforcing sleeve 53, The sixth bolt 27 is arranged along the outer circumferential direction of the reinforcing sleeve 53. The middle of the brake disc 3 is provided with through holes 54 penetrating the left and right end faces of the brake disc 3, and the brake disc 3 is sleeved outside the adapter disc 41 through the through holes 54. The through hole 54 is the reinforcing sleeve 53 in this embodiment, and the reinforcing sleeve 53 can improve the connection strength between the brake disc 3 and the right rotor 9. [0038] In order to ensure the heat dissipation performance of the device, a water channel 24 is provided on the stator 30 of the in-wheel motor for cooling the coils of the stator 30. [0039] The working process of the device is that the stator 30 coil of the hub motor drives the rotor assembly 5 to rotate after being energized, the rotor assembly 5 drives the sun gear 11 to rotate synchronously, and the sun gear 11 drives the reducer ring gear 15 to reduce speed by meshing with the planet gear 13 Rotation Because the planet carrier 12 is fixedly connected to the main shaft 4 and does not rotate, the gear ring 15 of the reducer drives the rim 6 to rotate synchronously, realizing the function of driving the wheel to rotate, and the brake disc 3 is fixedly installed on the right rotor 9 and the rotor assembly 5. Synchronous rotation. When deceleration is required, the brake 23 acts on the brake disc, and the deceleration of the brake disc drives the reduction of the speed of the reducer ring gear 15, the rim 6, and the sun gear 11, so as to achieve the purpose of braking deceleration. [0040] Example 2 [0041] As shown in Figures 1 to 5, the integrated disc-type hub motor and the reducer drive and brake integrated electric wheel. The difference between this embodiment and Embodiment 1 is that the brake disc 3 is an annular brake disc 3. The annular brake disc 3 is fixedly connected to the right end of the rim 6 by bolts; it also includes a brake 23 that cooperates with the brake disc 3, and the brake 23 is installed on the right end of the rim 6 by bolts. [0042] Example 3 [0043] An automobile includes the integrated disc-type hub motor of Embodiment 1 or Embodiment 2 and the integrated electric wheel for driving and braking of the reducer, and the number of electric wheels can be two or four. [0044] Example 4 [0045] As shown in Figures 1 to 5, the integrated disc-type hub motor and the reducer drive and brake integrated electric wheel, the difference between this embodiment and the second embodiment is that the brake 23 is
[KO KR20200117328A]: 허브 볼트의 슬립을 방지할 수 있는 휠베어링 [EN KR20200117328A]: Wheel bearing capable of preventing hub bolt slip | [KO KR20200117328A]: 본 발명의 일 실시예에 따르면, 차량의 차륜을 차체에 회전 가능하게 장착하여 지지하는 휠베어링이 제공된다. 본 발명의 일 실시예에 따른 휠베어링은 차량의 차륜이 장착되어 차륜과 함께 회전하는 회전요소와, 차량의 샤시 부품에 장착되어 차체에 고정되는 비회전요소와, 회전요소와 비회전요소 사이에 게재되어 회전요소를 비회전요소에 대해 회전 가능하게 지지하는 하나 이상의 전동체를 포함할 수 있다. 본 발명의 일 실시예에 따르면, 회전요소에는 차륜을 장착하는데 이용되는 차륜 장착 플랜지가 구비되고, 차륜 장착 플랜지에는 허브 볼트가 삽입되는 볼트 장착공과 허브 볼트의 헤드부가 안착되는 안착 리세스가 구비될 수 있다. 본 발명의 일 실시예에 따르면, 안착 리세스는 중심이 볼트 장착공의 중심으로부터 이격되도록 편심되게 형성될 수 있다. [EN KR20200117328A]: According to an embodiment of the present invention, provided is a wheel bearing for rotationally mounting and supporting a vehicle wheel on a vehicle body. The wheel bearing according to an embodiment of the present invention can include: a rotating element which is mounted with the vehicle wheel and rotates together with the wheel; a non-rotating element that is mounted on the chassis unit of the vehicle and is fixed to the vehicle body; and one or more rolling elements that are interposed between the rotating element and the non-rotating element to rotationally support the rotating element with respect to the non-rotating element. According to an embodiment of the present invention, the rotating element is provided with a wheel mounting flange used to mount the wheel. The wheel mounting flange can be provided with a bolt mounting hole into which a hub bolt is inserted and a mounting recess into which the head of the hub bolt is mounted. According to an embodiment of the present invention, the mounting recess can be formed eccentric so that the center thereof can be spaced apart from the center of the bolt mounting hole. | KR20200117328A | 2020-10-14 | KR20190039288A | 2019-04-03 | KR20190039288A, 2019-04-03 | KR20200117328A: 2020-10-14 | ILJIN GLOBAL CO LTD | KIM JIN SEOK PARK SE HO | B60B23/06: I B60B27/00: I | B60B23/06: I B60B27/0005: I B60B2340/34: A |  |  | [KO KR20200117328A]: 차량의 차륜을 차체에 회전 가능하게 장착하여 지지하는 휠베어링(100)이며, 차량의 차륜이 장착되어 차륜과 함께 회전하는 회전요소(200)와, 차량의 샤시 부품에 장착되어 차체에 고정되는 비회전요소(300)와, 상기 회전요소(200)와 상기 비회전요소(300) 사이에 게재되어 상기 회전요소(200)를 상기 비회전요소(300)에 대해 회전 가능하게 지지하는 하나 이상의 전동체(400)를 포함하고, 상기 회전요소(200)에는 차륜을 장착하는데 이용되는 차륜 장착 플랜지(230)가 구비되고, 상기 차륜 장착 플랜지(230)에는 허브 볼트(500)가 삽입되는 볼트 장착공(240)과 허브 볼트(500)의 헤드부(510)가 안착되는 안착 리세스(250)가 구비되고, 상기 상기 안착 리세스(250)는 중심(C2)이 상기 볼트 장착공(240)의 중심(C1)으로부터 이격되도록 편심되게 형성되는, 휠베어링. 제1항에 있어서, 상기 볼트 장착공(240) 및 상기 안착 리세스(250)는 원통형의 구조로 형성되는, 휠베어링. 제2항에 있어서, 상기 안착 리세스(250)는 중심(C2)이 상기 볼트 장착공(240)의 중심(C1)에 비해 상기 휠베어링 조립체의 중심축으로부터 반경방향 외측으로 편심되어 위치하도록 형성되는, 휠베어링. 제3항에 있어서, 상기 안착 리세스(250)는 중심(C2)이 상기 휠베어링 조립체의 중심과 상기 볼트 장착공(240)의 중심(C1)을 연장한 직선 상에 위치하도록 형성되는, 휠베어링. 제4항에 있어서, 상기 볼트 장착공(240)에 삽입되어 장착되는 허브 볼트(500)는, 일측에 형성되는 헤드부(510)와, 상기 헤드부(510)로부터 축방향으로 이격되어 배치되며 외주면에 세레이션이 형성된 결합부(520)와, 상기 결합부(520)로부터 축방향으로 연장되어 형성되는 연장부(530)를 포함하며, 상기 헤드부(510)는 상기 결합부(520) 및 상기 연장부(530) 보다 큰 직경으로 형성되고, 상기 헤드부(510)는 일측 측면에 절단면(512)을 구비하도록 구성되는, 휠베어링. 제5항에 있어서, 상기 허브 볼트(500)는 상기 차륜 장착 플랜지(230)의 볼트 장착공(240) 내로 삽입되어 조립될 때 상기 헤드부(510)에 형성된 절단면(512)의 양측 단부(512a, 512b)가 상기 차륜 장착 플랜지(230)에 형성된 안착 리세스(250)의 내주면에 접촉하거나 인접하게 장착되도록 구성되는, 휠베어링. 제6항에 있어서, 상기 허브 볼트(500)는 상기 헤드부(510)에 형성된 절단면(512)의 양측 단부(512a, 512b)가 상기 차륜 장착 플랜지(230)에 형성된 안착 리세스(250)의 내주면에 간섭되어 상대회전하지 않도록 구성되는, 휠베어링. 제1항 내지 제7항 중 어느 한 항에 있어서, 상기 휠베어링의 회전요소(200)는 차륜이 장착되는 휠허브(210)와 상기 휠허브에 압입되어 장착되는 하나 이상의 내륜(220)을 포함하고, 상기 휠베어링의 비회전요소(300)는 차량의 샤시 부품에 결합되는 외륜으로 형성되고, 상기 차륜 장착 플렌지(230)는 상기 휠허브(210)에 구비되는, 휠베어링. [EN KR20200117328A]: A wheel bearing 100 that supports and rotatably mounts and supports a vehicle wheel on a vehicle body, and a rotating element 200 that rotates with the vehicle wheel mounted on the vehicle wheel, and a ratio mounted on the chassis part of the vehicle and fixed to the vehicle body. At least one rolling element that is provided between the rotating element 300 and the rotating element 200 and the non-rotating element 300 so as to rotatably support the rotating element 200 with respect to the non-rotating element 300 Including 400, the rotating element 200 is provided with a wheel mounting flange 230 used to mount the wheel, and the wheel mounting flange 230 is a bolt mounting hole into which the hub bolt 500 is inserted ( 240 and a seating recess 250 in which the head portion 510 of the hub bolt 500 is seated is provided, and the seating recess 250 is a center (C2) Is the center of the bolt mounting hole 240 (C1) Is formed eccentrically to be spaced apart from, wheel bearings. The wheel bearing of claim 1, wherein the bolt mounting hole 240 and the seating recess 250 have a cylindrical structure. The method of claim 2, wherein the seating recess (250) is a center (C2) Is the center of the bolt mounting hole 240 (C1), the wheel bearing is formed to be eccentrically positioned radially outward from the central axis of the wheel bearing assembly. The method of claim 3, wherein the seating recess (250) is a center (C2) Is the center of the wheel bearing assembly and the center of the bolt mounting hole 240 (C1) Is formed to be located on a straight line extending, the wheel bearing. The method of claim 4, wherein the hub bolt 500 inserted and mounted in the bolt mounting hole 240 is disposed to be spaced apart from the head part 510 in the axial direction from the head part 510 formed on one side, and And a coupling portion 520 having a serration formed on an outer circumferential surface thereof, and an extension portion 530 extending in an axial direction from the coupling portion 520, and the head portion 510 includes the coupling portion 520 and Is formed with a larger diameter than the extension portion 530, the head portion 510 is configured to have a cut surface 512 on one side, wheel bearing. According to claim 5, The hub bolt (500) is inserted into the bolt mounting hole (240) of the wheel mounting flange (230) when assembled, both ends (512a) of the cut surface (512) formed on the head (510). , 512b) is configured to be mounted in contact with or adjacent to the inner circumferential surface of the seating recess 250 formed in the wheel mounting flange 230. The method of claim 6, wherein the hub bolt (500) has both ends (512a, 512b) of the cut surface (512) formed on the head portion (510) of the seating recess (250) formed in the wheel mounting flange (230). A wheel bearing that is configured not to rotate relative to the inner circumferential surface. The method according to any one of claims 1 to 7, wherein the rotating element (200) of the wheel bearing comprises a wheel hub (210) on which a wheel is mounted and at least one inner ring (220) that is press-fitted to the wheel hub and mounted. And, the non-rotating element 300 of the wheel bearing is formed as an outer ring coupled to a chassis part of a vehicle, and the wheel mounting flange 230 is provided on the wheel hub 210, a wheel bearing. | [KO KR20200117328A]: 허브 볼트의 슬립을 방지할 수 있는 휠베어링 {Wheel bearing capable of preventing hub bolt slip} 본 발명은 차량의 차륜을 차체에 회전 가능하게 장착하여 지지하는데 이용되는 휠베어링에 관한 것으로, 보다 상세하게는 차량의 차륜이 장착되는 차륜 장착 플랜지와 차륜 장착 플랜지에 체결되는 허브 볼트에 슬립방지구조를 형성해 허브 볼트의 의도치 않은 슬립을 방지할 수 있도록 구성된 휠베어링에 관한 것이다. 베어링은 회전장치에서 회전요소를 비회전요소에 대해 상대회전 가능하게 지지해주는 부품으로, 휠베어링은 차량의 차륜을 차체에 회전 가능하게 장착하여 지지하는데 이용된다. 이러한 휠베어링은 통상적으로 도 1에 도시된 바와 같이 차량의 차륜(wheel)이 장착되는 회전요소(10)가 차체에 고정되는 비회전요소(20)에 전동체(30)를 통해 연결되어 회전요소(10)에 장착된 차륜을 차체에 대해 회전 가능한 상태로 지지하도록 구성되며, 회전요소(10)에는 반경방향 외측으로 연장하는 차륜 장착 플랜지(12)가 구비되어 차륜 장착 플랜지(12)에 형성된 볼트 장착공(14)에 허브 볼트(40)를 삽입해 차륜을 회전요소(10)에 장착하도록 구성된다. 구체적으로, 차량의 차륜을 회전요소(10)에 장착하여 고정하는데 이용되는 허브 볼트(40)는 일측 단부에 구비되는 헤드부(42), 헤드부(42)로부터 축방향으로 이격된 위치에 배치되어 차륜 장착 플랜지(12)에 형성된 볼트 장착공(14) 내로 삽입되어 체결되는 결합부(44), 결합부(44)로부터 축방향으로 연장되는 연장부(46)를 포함하여 구성될 수 있으며, 결합부(44)의 외주면에는 축방향을 따라 연장하는 세레이션(serration)이 형성되어 세레이션이 차륜 장착 플랜지(12)의 볼트 장착공(14) 내주면에 압입되어 장착되도록 구성되게 된다. 그런데, 차량의 차륜에는 통상적으로 큰 하중 및 토크가 인가될 수 있기 때문에 허브 볼트 장착 부위에서 의도치 않은 슬립(slip)이 발생할 수 있고, 이러한 슬립이 발생하게 되면 회전요소와 허브 볼트에 서로 다른 회전력이 인가되면서 허브 볼트의 압입 부위에 마모가 발생해 세레이션 결합부에 손상이 발생하고, 이로 인해 회전요소에 장착된 차륜의 분리가 불가능해지는 등의 문제가 발생할 수 있다. 본 발명은 전술한 종래의 문제점을 해소하기 위한 것으로, 회전요소에 구비되는 차륜 장착 플랜지와 이에 결합되는 허브 볼트에 슬립방지구조를 형성해 차륜 장착 플랜지에 체결된 허브 볼트에 의도치 않은 슬립이 발생하는 것을 방지할 수 있도록 구성된 휠베어링을 제공하는 것을 목적으로 한다. 전술한 목적을 달성하기 위한 본 발명의 대표적인 구성은 다음과 같다. 본 발명의 일 실시예에 따르면, 차량의 차륜을 차체에 회전 가능하게 장착하여 지지하는 휠베어링이 제공된다. 본 발명의 일 실시예에 따른 휠베어링은 차량의 차륜이 장착되어 차륜과 함께 회전하는 회전요소와, 차량의 샤시 부품에 장착되어 차체에 고정되는 비회전요소와, 회전요소와 비회전요소 사이에 게재되어 회전요소를 비회전요소에 대해 회전 가능하게 지지하는 하나 이상의 전동체를 포함할 수 있다. 본 발명의 일 실시예에 따르면, 회전요소에는 차륜을 장착하는데 이용되는 차륜 장착 플랜지가 구비되고, 차륜 장착 플랜지에는 허브 볼트가 삽입되는 볼트 장착공과 허브 볼트의 헤드부가 안착되는 안착 리세스가 구비될 수 있다. 본 발명의 일 실시예에 따르면, 안착 리세스는 중심이 볼트 장착공의 중심으로부터 이격되도록 편심되게 형성될 수 있다. 본 발명의 일 실시예에 따르면, 볼트 장착공 및 안착 리세스는 원통형의 구조로 형성될 수 있다. 본 발명의 일 실시예에 따르면, 안착 리세스는 중심이 볼트 장착공의 중심에 비해 휠베어링 조립체의 중심축으로부터 반경방향 외측으로 편심되어 위치하도록 형성될 수 있다. 본 발명의 일 실시예에 따르면, 안착 리세스는 중심이 휠베어링 조립체의 중심과 볼트 장착공의 중심을 연장한 직선 상에 위치하도록 형성될 수 있다. 본 발명의 일 실시예에 따르면, 볼트 장착공에 삽입되어 장착되는 허브 볼트는 일측에 형성되는 헤드부와, 헤드부로부터 축방향으로 이격되어 배치되며 외주면에 세레이션이 형성된 결합부와, 결합부로부터 축방향으로 연장되어 형성되는 연장부를 포함하며, 헤드부는 결합부 및 연장부 보다 큰 직경으로 형성되고, 헤드부는 일측 측면에 절단면을 구비하도록 구성될 수 있다. 본 발명의 일 실시예에 따르면, 허브 볼트는 차륜 장착 플랜지의 볼트 장착공 내로 삽입되어 조립될 때 헤드부에 형성된 절단면의 양측 단부가 차륜 장착 플랜지에 형성된 안착 리세스의 내주면에 접촉하거나 인접하게 장착되도록 구성될 수 있다. 본 발명의 일 실시예에 따르면, 허브 볼트는 헤드부에 형성된 절단면의 양측 단부가 차륜 장착 플랜지에 형성된 안착 리세스의 내주면에 간섭되어 상대회전하지 않도록 구성될 수 있다. 본 발명의 일 실시예에 따르면, 휠베어링의 회전요소는 차륜이 장착되는 휠허브와 휠허브에 압입되어 장착되는 하나 이상의 내륜을 포함하고, 휠베어링의 비회전요소는 차량의 샤시 부품에 결합되는 외륜으로 형성되며, 차륜 장착 플렌지는 휠허브에 구비되도록 구성될 수 있다. 이 외에도, 본 발명에 따른 휠베어링에는 본 발명의 기술적 사상을 해치지 않는 범위에서 다른 부가적인 구성이 더 포함될 수 있다. 본 발명의 일 실시예에 따른 휠베어링은 허브 볼트의 헤드부 일측면에 절단면을 형성하고 허브 볼트가 결합되는 차륜 장착 플랜지에 볼트 장착공(및 이에 삽입되는 허브 볼트)과 편심된 구조의 안착 리세스를 형성하고 있어, 허브 볼트가 차륜 장착 플랜지에 체결될 때 허브 볼트의 헤드부가 안착 리세스의 내주면에 간섭될 수 있게 되고, 이로 인해 차륜 장착 플랜지에 체결된 허브 볼트에 의도치 않은 슬립이 발생하는 것을 효과적으로 방지할 수 있게 된다. 또한, 본 발명의 일 실시예에 따른 휠베어링은 차륜 장착 플랜지에 구비되는 슬립방지구조(안착 리세스)를 볼트 장착공과 편심된 구조로 형성해 허브 볼트의 슬립을 방지하도록 구성되어 있기 때문에, 차륜 장착 플랜지에 안착 리세스(및 볼트 장착공)을 형성할 때 이들을 단순 원통형 구조로 형성할 수 있어 차륜 장착 플랜지에 슬립방지구조를 간단하고 손쉽게 형성할 수 있게 된다. 도 1은 통상의 휠베어링의 구조를 예시적으로 도시한다. 도 2는 본 발명의 일 실시예에 따른 휠베어링을 예시적으로 도시한다. 도 3은 본 발명의 일 실시예에 따른 휠베어링의 단면 구조를 예시적으로 도시한다. 도 4는 본 발명의 일 실시예에 따른 허브 볼트의 구조를 예시적으로 도시한다. 도 5는 본 발명의 일 실시예에 따른 휠베어링에서 차륜 장착 플랜지의 허브 볼트 장착부 구조를 예시적으로 도시한다. 도 6은 도 5에 도시된 허브 볼트 장착부에서 허브 볼트가 체결되지 않은 상태를 예시적으로 도시한다. 도 7은 본 발명의 다른 실시예에 따른 휠베어링의 허브 볼트 장착부 구조(허브 볼트가 체결되지 않은 상태)를 예시적으로 도시한다. 이하, 첨부한 도면을 참조하여 본 발명의 바람직한 실시예에 대해 본 발명이 속하는 기술 분야에서 통상의 지식을 가진 자가 용이하게 실시할 수 있을 정도로 상세하게 설명한다. 본 발명을 명확하게 설명하기 위하여 본 발명과 관계없는 부분에 대한 구체적인 설명은 생략하고, 명세서 전체를 통하여 동일한 구성요소에 대해서는 동일한 참조부호를 붙여 설명하도록 한다. 또한, 도면에 도시된 각 구성요소들의 형상 및 크기는 설명의 편의를 위해 임의로 도시된 것이므로, 본 발명이 반드시 도시된 형상 및 크기로 한정되는 것은 아니다. 즉, 명세서에 기재되어 있는 특정 형상, 구조 및 특성은 본 발명의 사상 및 범위를 벗어나지 않으면서 일 실시예로부터 다른 실시예로 변형되어 구현될 수 있으며, 개별 구성요소의 위치 또는 배치도 본 발명의 사상 및 범위를 벗어나지 않으면서 변경될 수 있는 것으로 이해되어야 한다. 따라서 후술하는 상세한 설명은 한정적인 의미로 행하여지는 것이 아니며, 본 발명의 범위는 특허청구범위의 청구항들이 청구하는 범위 및 그와 균등한 모든 범위를 포괄하는 것으로 받아들여져야 한다. 본 발명의 일 실시예에 따른 휠베어링 도 2 내지 도 7을 참조하면, 본 발명의 일 실시예에 따른 휠베어링(100) 및 이러한 휠베어링(100)에 차륜을 장착하는데 이용되는 허브 볼트(500)가 예시적으로 도시되어 있다. 도면에 도시된 바와 같이, 본 발명의 일 실시예에 따른 휠베어링(100)은 통상의 휠베어링과 전체적으로 유사하게 형성될 수 있다. 예컨대, 본 발명의 일 실시예에 따른 휠베어링(100)은 통상의 휠베어링과 같이 차륜이 장착되는 회전요소(200)가 차체에 연결된 비회전요소(300)에 대해 복수의 전동체(400)를 통해 회전 가능하게 지지되도록 구성될 수 있다. 본 발명의 일 실시예에 따르면, 회전요소(200)는 차륜이 장착되는 휠허브(210)와 휠허브(210)에 압입되어 장착되는 내륜(220)을 포함해 구성될 수 있으며, 비회전요소(300)는 차량의 샤시 부품에 결합되어 차체에 고정되는 외륜 등으로 구성될 수 있다. 다만, 본 발명의 일 실시예에 따른 휠베어링은 도면에 도시된 실시형태의 구조로 한정되어야 하는 것은 아니고 통상의 휠베어링에 적용될 수 있는 다른 다양한 구조로 형성되어도 무방하다. 본 발명의 일 실시예에 따르면, 회전요소(200)를 구성하는 휠허브(210)는 축방향을 따라 연장하는 대략 원통형의 형상으로 형성될 수 있으며, 휠허브(210)의 차륜측 단부 부근에는 차륜 장착 플랜지(230)가 구비될 수 있다. 또한, 휠허브(210)의 차체측 단부에는 단차부가 형성되어 내륜(220)을 장착하도록 구성될 수 있으며, 휠허브(210)의 외주면 일부에는 궤도면(내측 궤도면)이 형성되어 전동체(400)를 내측에서 지지하도록 구성될 수 있다. 본 발명의 일 실시예에 따르면, 내륜(220)은 휠허브(210)의 일측에 압입되어 장착되도록 구성될 수 있다. 예컨대, 내륜(220)은 휠허브(210)의 차체측 단부에 형성된 단차부에 압입된 상태에서 휠허브(210)의 단부를 도 3에 도시된 바와 같이 소성변형시키거나 휠허브(210)의 차체측 단부에 너트 등을 체결해 휠허브(210)에 안착되어 유지되도록 구성될 수 있다. 또한, 내륜(220)의 외주면에는 전동체(400)가 접촉하는 궤도면(내측 궤도면)이 구비되어 전동체를 내측에서 지지하도록 구성될 수 있다. 다만, 도면에 도시된 실시예의 경우에는 휠허브의 외주면 일부에 전동체를 지지하기 위한 일측 궤도면이 직접 형성되도록 구성되어 있으나, 본 발명의 일 실시예에 따른 휠베어링은 이와 달리 휠허브에 2개의 내륜을 장착해 2개의 내륜을 통해 전동체의 궤도면(내측 궤도면)이 형성되도록 구성되어도 무방하며, 휠허브의 내측에 내륜이 장착되도록 구성되는 등 임의의 다른 구조로 형성되어도 무방하다. 본 발명의 일 실시예에 따르면, 비회전요소(300)를 구성하는 외륜은 외주면에 휠베어링(100)을 차체에 장착하기 위한 차체측 장착 플랜지(310)를 구비하고, 내주면에 전동체(400)가 접촉하는 궤도면(외측 궤도면)을 구비하도록 구성될 수 있다. 외륜의 내주면에 형성된 궤도면(외측 궤도면)은 휠허브(210) 및/또는 내륜(220)에 형성된 궤도면(내측 궤도면)과 협력해 궤도면 사이에 구름요소인 전동체(400)를 수용하여 지지하도록 구성될 수 있다. 본 발명의 일 실시예에 따르면, 전동체(400)는 회전요소(200)와 비회전요소(300) 사이에 배치되어, 회전요소(200)에 장착된 차륜을 비회전요소(300)가 결합되는 차체에 대해 회전 가능하게 지지하는 기능을 수행할 수 있다. 한편, 본 발명의 일 실시예에 따르면, 회전요소(200)에 구비되는 차륜 장착 플랜지(230)에는 원주방향을 따라 하나 이상의 볼트 장착공(240)이 구비되어 볼트 장착공(240)에 허브 볼트(500)를 삽입해 회전요소(200)에 차륜(및 브레이크 디스크)를 장착하여 체결하도록 구성될 수 있다. 본 발명의 일 실시예에 따르면, 볼트 장착공(240)은 휠베어링의 축방향과 평행한 방향으로 형성되어 차륜 장착 플랜지(230; 허브 플랜지)를 관통하는 구조로 형성될 수 있으며, 볼트 장착공(240)의 일측 또는 양측 단부에는 허브 볼트(500)의 안정적인 삽입 및 장착을 위해 라운딩 처리되거나 면취부가 형성될 수 있다. 한편, 본 발명의 일 실시예에 따르면, 볼트 장착공(240)의 일측[허브 볼트(500)가 삽입되는 방향] 단부에는 허브 볼트(500)의 헤드부(510)가 수용되어 안착되는 안착 리세스(250)가 구비될 수 있다. 본 발명의 일 실시예에 따르면, 안착 리세스(250)는 차륜 장착 플랜지(230)의 일측 단면에 원통형 구조로 함몰되어 형성될 수 있으며, 안착 리세스(250)는 중심(C2)이 볼트 장착공(240)의 중심(C1)과 이격되어 편심되도록 구성될 수 있다. 예컨대, 안착 리세스(250)는 중심(C2)이 볼트 장착공(240)의 중심(C1)에 비해 휠베어링의 반경방향 외측으로 편심되어 위치하도록, 바람직하게는 안착 리세스(250)의 중심(C2)이 휠베어링의 중심과 볼트 장착공(240)의 중심(C1)을 연장한 직선 상에서 볼트 장착공(240)의 중심(C1)으로부터 소정의 거리(d)만큼 휠베어링의 반경방향 외측으로 편심되어 위치하도록 형성될 수 있다. 본 발명의 일 실시예에 따른 휠베어링(100)은 이와 같이 차륜 장착 플랜지(230)에 볼트 장착공(240)과 편심된 구조의 안착 리세스(250)를 구비하고 있기 때문에, 허브 볼트(500)를 차륜 장착 플랜지(230)의 볼트 장착공(240)에 삽입하여 체결할 때 후술하는 허브 볼트(500)의 헤드부(510)가 안착 리세스(250)와 간섭되어 차륜 장착 플랜지(230)에 체결된 허브 볼트(500)에 의도치 않은 슬립이 발생하는 것을 방지할 수 있게 된다. 한편, 본 발명의 일 실시예에 따르면, 휠베어링의 차륜 장착 플랜지(230)에는 볼트 장착공(240)을 통해 허브 볼트(500)가 삽입되어 체결될 수 있다. 본 발명의 일 실시예에 따르면, 허브 볼트(500)는 휠베어링에 이용되는 통상의 허브 볼트와 전체적으로 유사한 구조로 형성될 수 있다. 예컨대, 본 발명의 일 실시예에 따르면, 허브 볼트(500)는 일측에 구비되는 헤드부(510)와, 헤드부(510)로부터 축방향(길이방향)을 따라 이격되어 배치되며 차륜 장착 플랜지(230)에 형성된 볼트 장착공(240)에 삽입되어 체결되는 결합부(520)와, 결합부(520)로부터 허브 볼트의 길이방향을 따라 연장하는 연장부(530)를 포함하여 형성될 수 있다. 본 발명의 일 실시예에 따르면, 허브 볼트(500)의 헤드부(510)는 허브 볼트의 일측 단부에 형성되어 허브 볼트(500)를 차륜 장착 플랜지(230)의 볼트 장착공(240)에 장착할 때 차륜 장착 플랜지(230)의 안착 리세스(250)에 안착되어 허브 볼트(500)의 이동을 제한하는 기능을 수행할 수 있다. 이를 위해, 허브 볼트(500)의 헤드부(510)는 결합부(520) 및 연장부(530)보다 큰 직경으로 형성될 수 있다. 본 발명의 일 실시예에 따르면, 결합부(520)는 헤드부(510)로부터 허브 볼트의 길이방향을 따라 이격된 위치에 형성되며 외주면에 길이방향을 따라 연장하는 세레이션(serration)이 구비되도록 구성될 수 있다. 구체적으로, 결합부(520)는 외주면에 형성된 길이방향의 세레이션이 차륜 장착 플랜지(230)의 볼트 장착공(240) 내주면에 압입되어 장착되도록 구성됨으로써 허브 볼트(500)를 차량 장착 플랜지(230)에 체결 및 고정하는 기능을 수행할 수 있다. 본 발명의 일 실시예에 따르면, 연장부(530)는 결합부(520)로부터 허브 볼트의 길이방향을 따라 연장하도록 구성되어 허브 볼트(500)를 차륜 장착 플랜지(230)에 장착할 때 차륜 장착 플랜지(230)로부터 일측으로 돌출되도록 구성될 수 있다. 이러한 연장부(530)는 외주면에 나사부가 형성되어 너트 등의 결합부재를 이용해 차륜 장착 플랜지(230)에 장착된 차륜 및/또는 브레이크 디스크를 고정시키도록 구성될 수 있다. 본 발명의 일 실시예에 따르면, 허브 볼트(500)의 헤드부(510)는 원통형 구조에서 일측 측면이 부분적으로 절단된 구조로 형성될 수 있다. 즉, 허브 볼트(500)의 헤드부(510)는 일측 측면(외주면)에 절단면(512)을 구비하도록 구성될 수 있으며(예컨대, 도면에 도시된 바와 같이 대략 D자형 구조로 형성될 수 있음), 허브 볼트(500)를 차륜 장착 플랜지(230)에 체결할 때 절단면(512)의 양측 단부(512a, 512b)가 안착 리세스(250)의 내주면과 접촉하거나 인접하게 배치되어 허브 볼트(500)의 슬립을 방지하도록 구성될 수 있다. 예컨대, 허브 볼트(500)는 헤드부(510)에 형성된 절단면(512)의 양측 단부(512a, 512b)가 안착 리세스(250)의 내주면에 소정의 간섭량으로 접촉되어 장착되도록 구성될 수 있다. 이러한 구조에 의하면, 차륜 장착 플랜지(230)에 체결된 허브 볼트(500)는 헤드부(510)에 형성된 절단면(512)의 양측 단부(512a, 512b)가 차륜 장착 플랜지(230)에 형성된 안착 리세스(250)의 내주면과 간섭해 상대회전될 수 없는 상태로 장착되기 때문에, 차륜 장착 플랜지(230)에 체결된 허브 볼트(500)에 의도치 않은 슬립이 발생하는 것을 방지할 수 있게 된다. 또한, 본 발명의 일 실시예에 따른 휠베어링(100)은 차륜 장착 플랜지(230)의 안착 리세스(250)와 허브 볼트의 헤드부(510)에 형성된 절단면(512) 사이의 상호작용에 의해 허브 볼트(500)의 의도치 않은 슬립을 효과적으로 방지할 수 있기 때문에, 허브 볼트(500)의 결합부(520) 외주면에 형성되는 세레이션을 보다 짧은 길이(t)로 형성하더라도 차륜 장착 플랜지(230)에 결합된 차륜 및/또는 브레이크 디스크가 안정적으로 체결 및 고정 상태를 유지할 수 있게 되고, 이로 인해 허브 볼트의 제조 및 휠베어링의 조립이 보다 용이해질 수 있으며, 허브 볼트 체결시 세레이션이 압입되는 영역이 축소되어 허브 볼트를 차륜 장착 플랜지(230)에 압입해 체결하는 과정에서 차륜 장착 플랜지에 변형이 발생할 위험을 더욱 억제할 수 있게 된다. 한편, 도 2 내지 도 6에 도시된 실시예의 경우에는 허브 볼트(500)의 헤드부(510)에 하나의 절단면(512)이 형성된 구조의 실시형태가 도시되어 있으나 허브 볼트의 구조는 이러한 형태로 한정되어야 하는 것은 아니고, 허브 볼트의 헤드부에 복수의 절단면이 형성되도록 구성되어도 좋고, 도 7에 도시된 바와 같이 절단면(512)의 근방에 절단면과 상이한 각도로 형성된 면취부(514, 516)가 형성되도록 구성되어도 무방하다. 이상 본 발명을 구체적인 구성요소 등과 같은 특정 사항들과 한정된 실시예에 의해 설명하였으나, 이들 실시예들은 본 발명의 보다 전반적인 이해를 돕기 위해서 제공된 것일 뿐, 본 발명이 이에 한정되는 것은 아니며, 본 발명이 속하는 기술분야에서 통상적인 지식을 가진 자라면 이러한 기재로부터 다양한 수정 및 변형을 꾀할 수 있다. 예컨대, 앞서 설명한 실시예에서는 휠허브에 하나의 내륜이 압입되어 장착되는 소위 3세대 방식의 휠베어링 구조를 이용해 본 발명에 따른 휠베어링을 설명하였으나, 본 발명에 따른 휠베어링은 휠허브에 2개의 내륜이 장착되는 2.5세대 방식의 휠베어링이나 휠허브가 외측부재로서 기능하는 소위 2세대 방식의 휠베어링 등 다른 구조의 휠베어링으로 형성되어도 무방하다. 따라서, 본 발명의 사상은 앞서 설명된 실시예들에 국한되어 정해져서는 아니 되며, 후술하는 청구범위뿐만 아니라 이 청구범위에 균등하게 또는 등가적으로 변형된 모든 것들은 본 발명의 사상의 범주에 속한다고 할 것이다. 100: 휠베어링 200: 회전요소 210: 휠허브 220: 내륜 230: 차륜 장착 플랜지 240: 볼트 장착공 250: 안착 리세스 300: 비회전요소 310: 차체측 장착 플랜지 400: 전동체 500: 허브 볼트 510: 헤드부 512: 절단면 514, 516: 면취부 520: 결합부 530: 연장부 C1: 볼트 장착공의 중심 C2: 안착 리세스의 중심 d: 볼트 장착공의 중심과 안착 리세스의 중심 사이의 거리 t: 세레이션의 축방향 길이 [EN KR20200117328A]: Wheel bearing capable of preventing hub bolt slip} The present invention relates to a wheel bearing used to support and rotatably mount a vehicle wheel to a vehicle body, and more particularly, to a wheel mounting flange on which a vehicle wheel is mounted and a hub bolt fastened to the wheel mounting flange. It relates to a wheel bearing configured to prevent the unintended slip of the hub bolt by forming. A bearing is a component that supports a rotating element so as to be able to rotate relative to a non-rotating element in a rotating device, and the wheel bearing is used to support a vehicle wheel by rotatably mounting it to a vehicle body. These wheel bearings are typically connected to a non-rotating element 20 that is fixed to a vehicle body through a rolling element 30 to which the rotating element 10 on which the vehicle wheel is mounted as shown in FIG. It is configured to support the wheel mounted on the vehicle body in a rotatable state, and the rotating element 10 is provided with a wheel mounting flange 12 extending radially outward, and a bolt formed on the wheel mounting flange 12 The hub bolt 40 is inserted into the mounting hole 14 to mount the wheel to the rotating element 10. Specifically, the hub bolt 40 used to mount and fix the wheel of the vehicle to the rotating element 10 is disposed at a position spaced apart from the head portion 42 and the head portion 42 in the axial direction provided at one end thereof. It may be configured to include a coupling portion 44 that is inserted into the bolt mounting hole 14 formed in the wheel mounting flange 12 and fastened, and an extension portion 46 extending in the axial direction from the coupling portion 44, A serration extending along the axial direction is formed on the outer circumferential surface of the coupling part 44 so that the serration is press-fitted into the inner circumferential surface of the bolt mounting hole 14 of the wheel mounting flange 12 to be mounted. However, since large loads and torques can be applied to the wheel of a vehicle, unintended slip may occur at the hub bolt mounting area, and when such slip occurs, different rotational forces are applied to the rotating element and the hub bolt. As this is applied, abrasion occurs on the press-fit portion of the hub bolt, causing damage to the serration coupling portion, which may cause problems such as making it impossible to separate the wheel mounted on the rotating element. The present invention is to solve the above-described conventional problem, by forming a slip prevention structure on the wheel mounting flange provided on the rotating element and the hub bolt coupled thereto, unintended slip occurs in the hub bolt fastened to the wheel mounting flange. It is an object of the present invention to provide a wheel bearing configured to be prevented. A typical configuration of the present invention for achieving the above object is as follows. According to an embodiment of the present invention, there is provided a wheel bearing for rotatably mounting and supporting a vehicle wheel on a vehicle body. A wheel bearing according to an embodiment of the present invention includes a rotating element that is mounted on a vehicle wheel and rotates with the wheel, a non-rotating element mounted on a chassis part of the vehicle and fixed to the vehicle body, and between the rotating element and the non-rotating element. It may include one or more rolling elements that are posted and rotatably support the rotating element with respect to the non-rotating element. According to an embodiment of the present invention, the rotating element is provided with a wheel mounting flange used to mount the wheel, and the wheel mounting flange is provided with a bolt mounting hole into which the hub bolt is inserted and a seating recess in which the head of the hub bolt is seated. I can. According to an embodiment of the present invention, the seating recess may be formed to be eccentric so that the center is spaced apart from the center of the bolt mounting hole. According to an embodiment of the present invention, the bolt mounting hole and the seating recess may be formed in a cylindrical structure. According to an embodiment of the present invention, the seating recess may be formed such that its center is eccentric radially outward from the center axis of the wheel bearing assembly compared to the center of the bolt mounting hole. According to an embodiment of the present invention, the seating recess may be formed to be located on a straight line extending from the center of the wheel bearing assembly and the center of the bolt mounting hole. According to an embodiment of the present invention, the hub bolt inserted and mounted in the bolt mounting hole includes a head portion formed on one side, a coupling portion disposed axially spaced apart from the head portion and a serration formed on an outer circumferential surface thereof, and a coupling portion. It includes an extension portion formed by extending in the axial direction from, the head portion is formed with a larger diameter than the coupling portion and the extension portion, the head portion may be configured to have a cut surface on one side. According to an embodiment of the present invention, when the hub bolt is inserted into the bolt mounting hole of the wheel mounting flange and assembled, both ends of the cut surface formed in the head are in contact with or adjacent to the inner circumferential surface of the seating recess formed in the wheel mounting flange. It can be configured to be. According to an embodiment of the present invention, the hub bolt may be configured such that both ends of the cut surface formed in the head portion interfere with the inner circumferential surface of the seating recess formed in the wheel mounting flange to prevent relative rotation. According to an embodiment of the present invention, the rotating element of the wheel bearing includes a wheel hub on which a wheel is mounted and at least one inner ring that is press-fitted to and mounted on the wheel hub, and the non-rotating element of the wheel bearing is coupled to the chassis part of the vehicle. It is formed as an outer ring, and the wheel mounting flange may be configured to be provided on the wheel hub. In addition to this, the wheel bearing according to the present invention may further include other additional components within a range that does not impair the technical spirit of the present invention. The wheel bearing according to an embodiment of the present invention forms a cut surface on one side of the head portion of the hub bolt, and the bolt mounting hole (and the hub bolt inserted therein) in the wheel mounting flange to which the hub bolt is coupled, and an eccentric structure The recess is formed so that when the hub bolt is fastened to the wheel mounting flange, the head of the hub bolt can interfere with the inner circumferential surface of the seating recess, resulting in unintended slip in the hub bolt fastened to the wheel mounting flange. It can be effectively prevented from doing. In addition, since the wheel bearing according to an embodiment of the present invention is configured to prevent slip of the hub bolt by forming a slip prevention structure (seating recess) provided in the wheel mounting flange in an eccentric structure with the bolt mounting hole, When forming the seating recesses (and bolt mounting holes) on the flange, they can be formed in a simple cylindrical structure, so that a slip prevention structure can be formed on the wheel mounting flange simply and easily. Fig. 1 exemplarily shows the structure of a conventional wheel bearing. 2 exemplarily shows a wheel bearing according to an embodiment of the present invention. 3 illustrates an exemplary cross-sectional structure of a wheel bearing according to an embodiment of the present invention. 4 exemplarily shows the structure of a hub bolt according to an embodiment of the present invention. 5 illustrates an exemplary structure of a hub bolt mounting portion of a wheel mounting flange in a wheel bearing according to an embodiment of the present invention. 6 exemplarily shows a state in which the hub bolt is not fastened in the hub bolt mounting portion illustrated in FIG. 5. FIG. 7 exemplarily shows a structure of a hub bolt mounting part (a state in which the hub bolt is not fastened) of a wheel bearing according to another embodiment of the present invention. Hereinafter, with reference to the accompanying drawings, preferred embodiments of the present invention will be described in detail so that those of ordinary skill in the art can easily implement the present invention. In order to clearly describe the present invention, detailed descriptions of parts not related to the present invention will be omitted, and the same components will be described with the same reference numerals throughout the specification. In addition, since the shapes and sizes of each component shown in the drawings are arbitrarily shown for convenience of description, the present invention is not necessarily limited to the shown shapes and sizes. That is, the specific shape, structure, and characteristics described in the specification may be modified and implemented from one embodiment to another without departing from the spirit and scope of the present invention, and the position or arrangement of individual components is also the spirit of the present invention. And it is to be understood that it may be changed without departing from the scope. Therefore, the detailed description to be described below is not made in a limiting sense, and the scope of the present invention should be taken as encompassing the scope claimed by the claims of the claims and all scopes equivalent thereto. Wheel bearing according to an embodiment of the present invention 2 to 7, a wheel bearing 100 according to an embodiment of the present invention and a hub bolt 500 used to mount a wheel to the wheel bearing 100 are illustrated by way of example. As shown in the drawings, the wheel bearing 100 according to an embodiment of the present invention may be formed in an overall similar manner to a conventional wheel bearing. For example, the wheel bearing 100 according to an embodiment of the present invention includes a plurality of rolling elements 400 with respect to the non-rotating element 300 connected to the vehicle body to which the rotating element 200 on which the wheel is mounted like a normal wheel bearing. It may be configured to be supported rotatably through. According to an embodiment of the present invention, the rotating element 200 may be configured to include a wheel hub 210 on which a wheel is mounted and an inner ring 220 that is press-fitted to and mounted on the wheel hub 210, and a non-rotating element 300 may be composed of an outer ring or the like coupled to a chassis part of a vehicle and fixed to the vehicle body. However, the wheel bearing according to an embodiment of the present invention is not limited to the structure of the embodiment shown in the drawings, and may be formed in various other structures applicable to a conventional wheel bearing. According to an embodiment of the present invention, the wheel hub 210 constituting the rotating element 200 may be formed in a substantially cylindrical shape extending along the axial direction, and near the end of the wheel side of the wheel hub 210 A wheel mounting flange 230 may be provided. In addition, a step portion is formed at the end of the vehicle body side of the wheel hub 210 to be configured to mount the inner ring 220, and a track surface (inner track surface) is formed on a part of the outer circumferential surface of the wheel hub 210 to form a rolling element ( 400) can be configured to support from the inside. According to an embodiment of the present invention, the inner ring 220 may be configured to be mounted by being pressed into one side of the wheel hub 210. For example, the inner ring 220 is plastically deformed as shown in FIG. 3 or the end of the wheel hub 210 is plastically deformed as shown in FIG. 3 while being pressed into a step portion formed at the end of the vehicle body side of the wheel hub 210. A nut or the like may be fastened to the end of the vehicle body to be seated and maintained on the wheel hub 210. In addition, the outer circumferential surface of the inner ring 220 is provided with a raceway surface (inner raceway surface) to which the rolling element 400 contacts, and may be configured to support the rolling element from the inside. However, in the case of the embodiment shown in the drawings, one raceway surface for supporting the rolling element is directly formed on a part of the outer circumferential surface of the wheel hub, but the wheel bearing according to an embodiment of the present invention is different from that in the wheel hub. It may be configured to form the raceway surface (inner raceway surface) of the rolling element through the two inner rings by mounting two inner rings, or it may be formed in any other structure, such as configured to mount the inner ring inside the wheel hub. According to an embodiment of the present invention, the outer ring constituting the non-rotating element 300 is provided with a vehicle body side mounting flange 310 for mounting the wheel bearing 100 to the vehicle body on the outer circumferential surface, and the rolling element 400 on the inner circumferential surface. ) May be configured to have a raceway surface (outer raceway surface) in contact. The raceway surface (outer raceway surface) formed on the inner circumferential surface of the outer ring cooperates with the raceway surface (inner raceway surface) formed on the wheel hub 210 and/or the inner ring 220 to form a rolling element 400 as a rolling element between the raceway surfaces. It may be configured to receive and support. According to an embodiment of the present invention, the rolling element 400 is disposed between the rotating element 200 and the non-rotating element 300, and the non-rotating element 300 is coupled to the wheel mounted on the rotating element 200 It can perform a function of rotatably supporting the vehicle body. On the other hand, according to an embodiment of the present invention, the wheel mounting flange 230 provided in the rotating element 200 is provided with one or more bolt mounting holes 240 along the circumferential direction, and the hub bolts are provided in the bolt mounting hole 240. By inserting 500, it may be configured to mount and fasten the wheel (and brake disk) to the rotating element 200. According to an embodiment of the present invention, the bolt mounting hole 240 may be formed in a direction parallel to the axial direction of the wheel bearing to pass through the wheel mounting flange 230 (hub flange), and the bolt mounting hole One or both ends of the hub bolt 500 may be rounded or chamfered for stable insertion and mounting of the hub bolt 500. On the other hand, according to an embodiment of the present invention, one side of the bolt mounting hole 240 (the direction in which the hub bolt 500 is inserted) is at the end of the head portion 510 of the hub bolt 500 is received and seated A recess 250 may be provided. According to an embodiment of the present invention, the seating recess 250 may be formed by being depressed in a cylindrical structure in one end face of the wheel mounting flange 230, and the seating recess 250 is a center (C2) Is the center of the bolt mounting hole (240) (C1) And can be configured to be eccentric. For example, the seating recess 250 is the center C2) Is the center of the bolt mounting hole (240) (C1) To be located eccentrically outward in the radial direction of the wheel bearing, preferably the center of the seating recess 250 (C2) Is the center of the wheel bearing and the center of the bolt mounting hole (240) (C1) On the straight line extending the center of the bolt mounting hole 240 (C1) May be formed to be eccentrically positioned radially outward of the wheel bearing by a predetermined distance (d). Since the wheel bearing 100 according to an embodiment of the present invention has a bolt mounting hole 240 and a seating recess 250 having an eccentric structure in the wheel mounting flange 230 as described above, the hub bolt 500 ) Is inserted into the bolt mounting hole 240 of the wheel mounting flange 230, and the head portion 510 of the hub bolt 500 to be described later interferes with the seating recess 250 and thus the wheel mounting flange 230 It is possible to prevent unintended slip from occurring in the hub bolt 500 fastened to. Meanwhile, according to an embodiment of the present invention, the hub bolt 500 may be inserted into the wheel mounting flange 230 of the wheel bearing through the bolt mounting hole 240 to be fastened. According to an embodiment of the present invention, the hub bolt 500 may be formed in an overall similar structure to a conventional hub bolt used for a wheel bearing. For example, according to an embodiment of the present invention, the hub bolt 500 is disposed to be spaced apart from the head portion 510 provided on one side and along the axial direction (longitudinal direction) from the head portion 510, and the wheel mounting flange ( It may be formed to include a coupling portion 520 inserted into the bolt mounting hole 240 formed in 230 and fastened, and an extension portion 530 extending from the coupling portion 520 along the longitudinal direction of the hub bolt. According to an embodiment of the present invention, the head portion 510 of the hub bolt 500 is formed at one end of the hub bolt to mount the hub bolt 500 to the bolt mounting hole 240 of the wheel mounting flange 230 When doing so, it is seated in the seating recess 250 of the wheel mounting flange 230 to perform a function of limiting the movement of the hub bolt 500. To this end, the head portion 510 of the hub bolt 500 may have a larger diameter than the coupling portion 520 and the extension portion 530. According to an embodiment of the present invention, the coupling portion 520 is formed at a position spaced from the head portion 510 along the length direction of the hub bolt, and a serration extending along the length direction is provided on the outer peripheral surface. Can be configured. Specifically, the coupling portion 520 is configured such that the serration in the longitudinal direction formed on the outer circumferential surface is press-fitted into the inner circumferential surface of the bolt mounting hole 240 of the wheel mounting flange 230 to mount the hub bolt 500 to the vehicle mounting flange 230 ) Can perform the function of fastening and fixing. According to an embodiment of the present invention, the extension part 530 is configured to extend along the longitudinal direction of the hub bolt from the coupling part 520 so that when the hub bolt 500 is mounted on the wheel mounting flange 230, the wheel is mounted. It may be configured to protrude from the flange 230 to one side. The extension part 530 may be configured to fix the wheel and/or the brake disk mounted on the wheel mounting flange 230 by using a coupling member such as a nut and a threaded part formed on the outer circumferential surface thereof. According to an embodiment of the present invention, the head portion 510 of the hub bolt 500 may be formed in a structure in which one side of the hub bolt 500 is partially cut. That is, the head portion 510 of the hub bolt 500 may be configured to have a cut surface 512 on one side (outer circumferential surface) (eg, may be formed in an approximately D-shaped structure as shown in the drawing) , When the hub bolt 500 is fastened to the wheel mounting flange 230, both ends 512a and 512b of the cut surface 512 are in contact with or adjacent to the inner circumferential surface of the seating recess 250, and the hub bolt 500 Can be configured to prevent slipping. For example, the hub bolt 500 may be configured such that both end portions 512a and 512b of the cut surface 512 formed on the head portion 510 contact the inner circumferential surface of the seating recess 250 with a predetermined amount of interference to be mounted. According to this structure, the hub bolt 500 fastened to the wheel mounting flange 230 has both ends 512a and 512b of the cut surface 512 formed on the head portion 510 formed on the wheel mounting flange 230. Since it is mounted in a state that cannot be rotated relative to the inner circumferential surface of the recess 250, it is possible to prevent unintended slip from occurring in the hub bolt 500 fastened to the wheel mounting flange 230. In addition, the wheel bearing 100 according to an embodiment of the present invention is formed by the interaction between the seating recess 250 of the wheel mounting flange 230 and the cut surface 512 formed in the head portion 510 of the hub bolt. Since it is possible to effectively prevent the unintended slip of the hub bolt 500, even if the serration formed on the outer peripheral surface of the coupling portion 520 of the hub bolt 500 is formed to have a shorter length t, the wheel mounting flange 230 ), the wheel and/or brake disk coupled to the wheel and/or the brake disk can be stably fastened and fixed, thereby making it easier to manufacture the hub bolt and assemble the wheel bearing, and the serration is press-fit when the hub bolt is fastened. As the area is reduced, it is possible to further suppress the risk of deformation of the wheel mounting flange during the process of pressing the hub bolt into the wheel mounting flange 230 and fastening it. On the other hand, in the case of the embodiment shown in FIGS. 2 to 6, an embodiment of a structure in which one cut surface 512 is formed
[ZH CN211764679U]: 高耐腐蚀性汽车轮毂单元 [EN CN211764679U]: High-corrosion-resistance automobile hub unit | [ZH CN211764679U]: 本实用新型涉及一种高耐腐蚀性汽车轮毂单元，所属轮毂单元技术领域，包括轮毂单元总成，轮毂单元总成上设有与轮毂单元总成相花键式卡簧限位嵌套的传动轴，传动轴上设有与传动轴相弹性套接的同心轴调整组件，同心轴调整组件与轮毂单元总成间设有轮毂固定法兰盘，轮毂单元总成上设有底盘安装法兰板，底盘安装法兰板下端设有减震弹簧，减震弹簧与同心轴调整组件间、减震弹簧与的轮毂固定法兰盘间均设有相销轴式铰接的缓震连杆。具有结构紧凑、使用寿命长、传递动力平稳、密封性能好和安全性能优的特点。提高车辆行驶时的传递动力，保证汽车的安全性和平稳性。提高动力转轴传动的同轴线，减少磨损率从而保证耐腐蚀性。 [EN CN211764679U]: The utility model relates to an automobile hub unit with high corrosion resistance. The utility model belongs to the technical field of hub units, including a hub unit assembly, the hub unit assemblyis provided with a transmission shaft which is in spline type snap spring limiting nesting with the hub unit assembly; a concentric shaft adjusting assembly elastically sleeved with the transmission shaft is arranged on the transmission shaft; a hub fixing flange plate is arranged between the concentric shaft adjusting assembly and the hub unit assembly, a chassis mounting flange plate is arrangedon the hub unit assembly, a damping spring is arranged at the lower end of the chassis mounting flange plate, and damping connecting rods hinged through pin shafts are arranged between the damping spring and the concentric shaft adjusting assembly and between the damping spring and the hub fixing flange plate. The transmission mechanism has the characteristics of compact structure, long service life, stable power transmission, good sealing performance and excellent safety performance. And the transmission power of the vehicle during running is improved, and the safety and stability of the vehicle are ensured. The transmission coaxial line of the power rotating shaft is improved, the wear rate is reduced and the corrosion resistance is ensured. | CN211764679U | 2020-10-27 | CN202020157830U | 2020-02-10 | CN202020157830U, 2020-02-10 | CN211764679U: 2020-10-27 | HANGZHOU BOCE AUTOMOBILE COMPONENTS CO LTD | ZHU SHIMING | B60B27/00: I |  |  |  | [ZH CN211764679U]: 1 .一种高耐腐蚀性汽车轮毂单元，其特征在于：包括轮毂单元总成（8），所述的轮毂单 元总成（8）上设有与轮毂单元总成（8）相花键式卡簧限位嵌套的传动轴（1），所述的传动轴 （1）上设有与传动轴（1）相弹性套接的同心轴调整组件（2），所述的同心轴调整组件（2）与轮 毂单元总成（8）间设有与轮毂单元总成（8）相套接式法兰连接的轮毂固定法兰盘（7），所述 的轮毂单元总成（8）上设有底盘安装法兰板（3），所述的底盘安装法兰板（3）下端设有减震 弹簧（4），所述的减震弹簧（4）与同心轴调整组件（2）间、减震弹簧（4）与的轮毂固定法兰盘 （7）间均设有相销轴式铰接的缓震连杆（6）。 2 .根据权利要求1所述的高耐腐蚀性汽车轮毂单元，其特征在于:所述的轮毂单元总成 （8）包括轮毂法兰（13），所述的轮毂法兰（13）内设有与传动轴（1）相插嵌式卡簧限位的花键 轴孔（14），所述的轮毂法兰（13）一端上设有与轮毂法兰（13）相套接的外圈法兰（10），所述 的外圈法兰（10）与轮毂法兰（13）间设有内圈（16），所述的内圈（16）与外圈法兰（10）间、轮 毂法兰（13）与外圈法兰（10）间均设有保持架（15），所述的保持架（15）内设有若干呈等间距 环形分布且与保持架（15）相卡嵌式套接的滚珠（11）。 3 .根据权利要求2所述的高耐腐蚀性汽车轮毂单元，其特征在于:所述的内圈（16）与外 圈法兰（10）间设有磁性多唇密封圈（9），所述的轮毂法兰（13）与外圈法兰（10）间设有多唇 骨架密封圈（12）。 4 .根据权利要求1所述的高耐腐蚀性汽车轮毂单元，其特征在于:所述的同心轴调整组 件（2）包括同心轴调整轴（18），所述的同心轴调整轴（18）与缓震连杆（6）间设有耳板连接块 （17），所述的同心轴调整轴（18）与传动轴（1）间设有与传动轴（1）相套接的滚珠轴承（20）。 5 .根据权利要求4所述的高耐腐蚀性汽车轮毂单元，其特征在于:所述的滚珠轴承（20） 与同心轴调整轴（18）间设有若干呈等间距环形分布的调整弹簧（19）。 6 .根据权利要求1所述的高耐腐蚀性汽车轮毂单元，其特征在于:所述的减震弹簧（4） 内设有与底盘安装法兰板（3）呈一体化垂直且与减震弹簧（4）相套接的弹簧导柱（5），所述 的弹簧导柱（5）均与缓震连杆（6）相销轴式铰接连接。 [EN CN211764679U]: 1 A high corrosion resistance automobile hub unit, characterized in that it includes a hub unit assembly (8), and the hub unit assembly (8) is provided with a spline type card that is in phase with the hub unit assembly (8). A transmission shaft (1) with a spring limit and nesting, the transmission shaft (1) is provided with a concentric shaft adjustment assembly (2) elastically sleeved with the transmission shaft (1), and the concentric shaft adjustment assembly ( 2) Between the hub unit assembly (8), there is a hub fixing flange (7) connected with the hub unit assembly (8) with a socket flange, and the hub unit assembly (8) is provided with There is a chassis mounting flange plate (3), the lower end of the chassis mounting flange plate (3) is provided with a shock-absorbing spring (4), between the shock-absorbing spring (4) and the concentric shaft adjustment assembly (2), Both the damping spring (4) and the hub fixing flange (7) are provided with a pin-shaft hinged cushioning connecting rod (6). 2 The high corrosion resistance automobile hub unit according to claim 1, characterized in that: the hub unit assembly (8) includes a hub flange (13), and the hub flange (13) is provided with The spline shaft hole (14) is inserted into the drive shaft (1) and is limited by the circlip. One end of the hub flange (13) is provided with an outer ring method that is sleeved with the hub flange (13) An inner ring (16) is arranged between the outer ring flange (10) and the hub flange (13), and the inner ring (16) and the outer ring flange (10) are arranged between the inner ring (16) and the outer ring flange (10). A cage (15) is provided between the flange (13) and the outer ring flange (10). The cage (15) is provided with a plurality of equally spaced annular distributions and is clamped with the cage (15). Type socketed ball (11). 3 The high corrosion resistance automobile hub unit according to claim 2, characterized in that: a magnetic multi-lip sealing ring (9) is arranged between the inner ring (16) and the outer ring flange (10), and the A multi-lip skeleton sealing ring (12) is arranged between the hub flange (13) and the outer ring flange (10). 4 The high corrosion resistance automobile hub unit according to claim 1, characterized in that: the concentric shaft adjustment assembly (2) comprises a concentric shaft adjustment shaft (18), the concentric shaft adjustment shaft (18) and A lug plate connecting block (17) is arranged between the cushioning connecting rod (6), and a ball bearing (1) sleeved with the transmission shaft (1) is arranged between the concentric shaft adjustment shaft (18) and the transmission shaft (1). 20). 5 The high corrosion resistance automobile hub unit according to claim 4, characterized in that: the ball bearing (20) and the concentric shaft adjustment shaft (18) are provided with a plurality of adjustment springs (19) distributed in an equally spaced ring shape. ). 6 The high corrosion resistance automobile hub unit according to claim 1, characterized in that: the damping spring (4) is provided with the chassis mounting flange (3) which is integrated and perpendicular to the damping spring (4) The spring guide post (5) that is sleeved, and the spring guide post (5) is all connected to the cushioning connecting rod (6) in a pin-shaft type hinged connection. | [ZH CN211764679U]: 高耐腐蚀性汽车轮毂单元 技术领域 [0001]本实用新型涉及轮毂单元技术领域，具体涉及一种高耐腐蚀性汽车轮毂单元。 背景技术 [0002]由于轮毂轴承单元发展至今已有很多种不同的结构，每一代轮毂轴承单元有不同 的装配关系，而且驱动轮与非驱动轮结构差异，装配关系也有所区别。汽车轮毂轴承单元的 装配关系主要是制动系统以及转向轴颈或后轴分头、轮毂等部件的装配关系。现有技术质 量靠装配过程中诸多人为因素控制，装配难度大，成本过高且可靠性较差，不利于当今社会 激烈的市场竞争。近几年，随着前置前驱轿车的飞速发展，汽车轮毂单元发生极大变化，因 此需要开发一种能解决上述问题的轴承单元，保证组装工艺合理化，轻量化、小型化。或已 经发展为集成化小型化，保养修理作业简单化及装配简便的轮毂轴承单元，将会成为用户 最受欢迎的产品。 [0003]另外，汽车轮毂由于生产制造的误差，或者使用过程中的减损，造成其质量与几何 中心不完全一致，而是存在稍微的偏差，对车轴造成累积磨损以及安全检查隐患，因此需要 定期对轮毂进行调整，目前虽然有检测设备可精确检测出是否偏心角度为多少，但调整起 来十分烦琐，同时增加了生产成本。由此看来，只有从产品设计及制造质量上下苦功夫，通 过节能降耗来降低成本，从而提高产品品质及占有市场份额。 [0004] 中国专利CN200960832,公开日为2007年10月17日，公开了一种汽车轮毂单元总 成，包括芯轴、第一内圈、第二内圈和外圈，第一内圈和第二内圈的内径与芯轴的外径过盈 配合形成固定联接，还包括第一圆锥滚子和第二圆锥滚子，第一内圈和第二内圈外侧设有 滚道，外圈的内侧设有两列滚道，外圈与第一内圈之间夹持有第一圆锥滚子，外圈与第二内 圈之间夹持有第二圆锥滚子。该结构存在装配困难、成本过高、产品质量不稳定、密封性和 安全可靠性较差的缺陷。 发明内容 [0005] 本实用新型主要解决现有技术中存在装配困难、成本过高、产品质量不稳定、密封 性和安全可靠性较差的不足，提供了一种高耐腐蚀性汽车轮毂单元，其具有结构紧凑、使用 寿命长、传递动力平稳、密封性能好和安全性能优的特点。提高车辆行驶时的传递动力，保 证汽车的安全性和平稳性。提高动力转轴传动的同轴线，减少磨损率从而保证耐腐蚀性。 [0006] 本实用新型的上述技术问题主要是通过下述技术方案得以解决的： [0007] 一种高耐腐蚀性汽车轮毂单元，包括轮毂单元总成，所述的轮毂单元总成上设有 与轮毂单元总成相花键式卡簧限位嵌套的传动轴，所述的传动轴上设有与传动轴相弹性套 接的同心轴调整组件，所述的同心轴调整组件与轮毂单元总成间设有与轮毂单元总成相套 接式法兰连接的轮毂固定法兰盘，所述的轮毂单元总成上设有底盘安装法兰板，所述的底 盘安装法兰板下端设有减震弹簧，所述的减震弹簧与同心轴调整组件间、减震弹簧与的轮 毂固定法兰盘间均设有相销轴式铰接的缓震连杆。 [0008]作为优选，所述的轮毂单元总成包括轮毂法兰，所述的轮毂法兰内设有与传动轴 相插嵌式卡簧限位的花键轴孔，所述的轮毂法兰一端上设有与轮毂法兰相套接的外圈法 兰，所述的外圈法兰与轮毂法兰间设有内圈，所述的内圈与外圈法兰间、轮毂法兰与外圈法 兰间均设有保持架，所述的保持架内设有若干呈等间距环形分布且与保持架相卡嵌式套接 的滚珠。 [0009] 作为优选，所述的内圈与外圈法兰间设有磁性多唇密封圈，所述的轮毂法兰与外 圈法兰间设有多唇骨架密封圈。 [0010]作为优选，所述的同心轴调整组件包括同心轴调整轴，所述的同心轴调整轴与缓 震连杆间设有耳板连接块，所述的同心轴调整轴与传动轴间设有与传动轴相套接的滚珠轴 承。 [0011]作为优选，所述的滚珠轴承与同心轴调整轴间设有若干呈等间距环形分布的调整 弹簧。 [0012]作为优选，所述的减震弹簧内设有与底盘安装法兰板呈一体化垂直且与减震弹簧 相套接的弹簧导柱。所述的弹簧导柱均与缓震连杆相销轴式铰接连接。 [0013] 本实用新型能够达到如下效果： [0014]本实用新型提供了一种高耐腐蚀性汽车轮毂单元，与现有技术相比较，具有结构 紧凑、使用寿命长、传递动力平稳、密封性能好和安全性能优的特点。提高车辆行驶时的传 递动力，保证汽车的安全性和平稳性。提高动力转轴传动的同轴线，减少磨损率从而保证耐 腐蚀性。 附图说明 [0015]图1是本实用新型的结构示意图。 [0016]图2是本实用新型中的轮毂单元总成的结构剖视图。 [0017]图3是本实用新型中的同心轴调整组件的结构示意图。 [0018]图中：传动轴1，同心轴调整组件2,底盘安装法兰板3,减震弹簧4,弹簧导柱5,缓震 连杆6,轮毂固定法兰盘7,轮毂单元总成8,磁性多唇密封圈9,轮毂外圈10，滚珠11，多唇骨 架密封圈12,轮毂法兰13,花键轴孔14,保持架15,内圈16,耳板连接块17,同心轴调整轴18, 调整弹簧19,滚珠轴承20。 具体实施方式 [0019]下面通过实施例，并结合附图，对本实用新型的技术方案作进一步具体的说明。 [0020]实施例：如图1、图2和图3所示，一种高耐腐蚀性汽车轮毂单元，包括轮毂单元总成 8,轮毂单元总成8包括轮毂法兰13,轮毂法兰13内设有与传动轴1相插嵌式卡簧限位的花键 轴孔14,轮毂法兰13一端上设有与轮毂法兰13相套接的外圈法兰10,外圈法兰10与轮毂法 兰13间设有内圈16,内圈16与外圈法兰10间、轮毂法兰13与外圈法兰10间均设有保持架15, 保持架15内设有8个呈等间距环形分布且与保持架15相卡嵌式套接的滚珠11。内圈16与外 圈法兰10间设有磁性多唇密封圈9,轮毂法兰13与外圈法兰10间设有多唇骨架密封圈12。轮 毂单元总成8上设有与轮毂单元总成8相花键式卡簧限位嵌套的传动轴1,传动轴1上设有与 传动轴1相弹性套接的同心轴调整组件2,同心轴调整组件2包括同心轴调整轴18,同心轴调 整轴18与缓震连杆6间设有耳板连接块17,同心轴调整轴18与传动轴1间设有与传动轴（1） 相套接的滚珠轴承20。滚珠轴承20与同心轴调整轴18间设有10个呈等间距环形分布的调整 弹簧19。同心轴调整组件2与轮毂单元总成8间设有与轮毂单元总成8相套接式法兰连接的 轮毂固定法兰盘7,轮毂单元总成8上设有底盘安装法兰板3,底盘安装法兰板3下端设有减 震弹簧4,减震弹簧4内设有与底盘安装法兰板3呈一体化垂直且与减震弹簧4相套接的弹簧 导柱5。减震弹簧4与同心轴调整组件2间、减震弹簧4与的轮毂固定法兰盘7间均设有相销轴 式铰接的缓震连杆6。弹簧导柱5均与缓震连杆6相销轴式铰接连接。 [0021]综上所述，该高耐腐蚀性汽车轮毂单元，具有结构紧凑、使用寿命长、传递动力平 稳、密封性能好和安全性能优的特点。提高车辆行驶时的传递动力，保证汽车的安全性和平 稳性。提高动力转轴传动的同轴线，减少磨损率从而保证耐腐蚀性。 [0022]对于本领域技术人员而言，显然本实用新型不限于上述示范实施例的细节，而且 在不背离实用新型的基本特征的情况下，能够以其他的具体形式实现本实用新型。因此无 论从哪一点来看，均应将实施例看作是示范性的，而且是非限制性的，本实用新型的范围由 所附权利要求而不是上述说明限定，因此旨在将落在权利要求的等同要件的含义和范围内 的所有变化囊括在本实用新型内。不应将权利要求中的任何附图标记视为限制所涉及的权 利要求。 [0023]总之，以上所述仅为本实用新型的具体实施例，但本实用新型的结构特征并不局 限于此，任何本领域的技术人员在本实用新型的领域内，所作的变化或修饰皆涵盖在本实 用新型的专利范围之中。 [EN CN211764679U]: High corrosion resistance automotive wheel hub unit technology field [0001] The present utility model relates to the technical field of wheel hub units, in particular to a high corrosion resistance automobile wheel hub unit. Background technique [0002] Since the development of the hub bearing unit has many different structures so far, each generation of the hub bearing unit has a different assembly relationship, and the structure of the driving wheel and the non-driving wheel are different, and the assembly relationship is also different. The assembly relationship of the automobile wheel bearing unit is mainly the assembly relationship of the brake system, the steering journal or the rear axle split, the hub and other components. The quality of the existing technology is controlled by many human factors in the assembly process, the assembly is difficult, the cost is too high, and the reliability is poor, which is not conducive to the fierce market competition in today's society. In recent years, with the rapid development of front-drive cars, automobile wheel hub units have undergone great changes. Therefore, it is necessary to develop a bearing unit that can solve the above problems and ensure the rationalization of the assembly process, light weight and miniaturization. Or the hub bearing unit that has been developed into integration and miniaturization, simple maintenance and repair operations and easy assembly, will become the most popular product for users. [0003] In addition, due to manufacturing errors or loss during use, the quality of the automobile hub is not completely consistent with the geometric center, but there is a slight deviation, which causes accumulated wear and tear on the axle and hidden safety inspections. Therefore, it needs to be regular To adjust the wheel hub, although there is currently a testing device that can accurately detect whether the eccentric angle is, the adjustment is very cumbersome and at the same time increases the production cost. From this point of view, we can only work hard on product design and manufacturing quality and reduce costs through energy saving and consumption reduction, thereby improving product quality and occupying market share. [0004] Chinese patent CN200960832, published on October 17, 2007, discloses an automobile hub unit assembly, including a mandrel, a first inner ring, a second inner ring and an outer ring, a first inner ring and a first inner ring The inner diameter of the second inner ring and the outer diameter of the mandrel form an interference fit to form a fixed connection. It also includes a first tapered roller and a second tapered roller. The first inner ring and the second inner ring are provided with raceways on the outside. Two rows of raceways are arranged on the inner side, a first tapered roller is clamped between the outer ring and the first inner ring, and a second tapered roller is clamped between the outer ring and the second inner ring. The structure has the defects of difficulty in assembly, high cost, unstable product quality, poor sealing and safety reliability. Summary of the invention [0005] The utility model mainly solves the problems of assembly difficulties, high cost, unstable product quality, poor sealing and safety reliability in the prior art, and provides a high corrosion resistance automobile hub unit, which has It features compact structure, long service life, stable power transmission, good sealing performance and excellent safety performance. Improve the transmission power when the vehicle is running, and ensure the safety and stability of the vehicle. Improve the coaxial line of the power shaft transmission, reduce the wear rate and ensure the corrosion resistance. [0006] The above-mentioned technical problems of the present utility model are mainly solved through the following technical solutions: [0007] A high corrosion resistance automobile hub unit, including a hub unit assembly, the hub unit assembly is provided with a spline type circlip limit nested transmission shaft with the hub unit assembly, the The drive shaft is provided with a concentric shaft adjustment assembly that is elastically sleeved with the drive shaft, and a hub fixing method is provided between the concentric shaft adjustment assembly and the hub unit assembly to be flange-connected to the hub unit assembly The flange plate, the hub unit assembly is provided with a chassis mounting flange plate, the lower end of the chassis mounting flange plate is provided with a shock-absorbing spring, and the shock-absorbing spring is between the shock-absorbing spring and the concentric shaft adjustment assembly. A pin-shaft hinged cushioning connecting rod is arranged between the fixed flange of the wheel and the hub. [0008] Preferably, the hub unit assembly includes a hub flange, and the hub flange is provided with a spline shaft hole that is inserted and inserted into the drive shaft to limit the position of the circlip, and the hub flange One end is provided with an outer ring flange sleeved with the hub flange, an inner ring is arranged between the outer ring flange and the hub flange, and between the inner ring and the outer ring flange, the hub flange and A cage is provided between the flanges of the outer ring, and a plurality of balls distributed in an annular shape at equal intervals and snapped and sleeved with the cage are arranged in the cage. [0009] Preferably, a magnetic multi-lip seal ring is provided between the inner ring and the outer ring flange, and a multi-lip skeleton seal ring is provided between the hub flange and the outer ring flange. [0010] Preferably, the concentric shaft adjustment assembly includes a concentric shaft adjustment shaft, a lug connection block is provided between the concentric shaft adjustment shaft and the cushioning connecting rod, and the concentric shaft adjustment shaft and the transmission shaft There is a ball bearing sleeved with the drive shaft. [0011] Preferably, the ball bearing and the concentric shaft adjustment shaft are provided with a number of adjustment springs distributed in an equally spaced ring shape. [0012] Preferably, the damping spring is provided with a spring guide column integrated and vertical with the chassis mounting flange plate and sleeved with the damping spring. The spring guide pillars are all connected with the cushioning connecting rod in a pin-shaft type hinged connection. [0013] The utility model can achieve the following effects: [0014] The utility model provides a high corrosion resistance automobile hub unit, compared with the prior art, has the characteristics of compact structure, long service life, stable power transmission, good sealing performance and excellent safety performance. Improve the transmission power when the vehicle is running, and ensure the safety and stability of the vehicle. Improve the coaxial line of the power shaft transmission, reduce the wear rate and ensure the corrosion resistance. Description of the drawings [0015] Figure 1 is a schematic view of the structure of the utility model. [0016] FIG. 2 is a cross-sectional view of the structure of the hub unit assembly of the present invention. [0017] FIG. 3 is a schematic structural view of the concentric shaft adjustment assembly of the present invention. [0018] In the figure: the drive shaft 1, the concentric shaft adjustment assembly 2, the chassis mounting flange 3, the shock-absorbing spring 4, the spring guide column 5, the cushioning connecting rod 6, the hub fixing flange 7, the hub unit assembly 8. Magnetic multi-lip seal ring 9, hub outer ring 10, ball 11, multi-lip skeleton seal ring 12, hub flange 13, spline shaft hole 14, cage 15, inner ring 16, lug plate connecting block 17, concentric Shaft adjustment shaft 18, adjustment spring 19, ball bearing 20. Detailed ways [0019] The following embodiments and in conjunction with the drawings, the technical solution of the utility model will be further specifically described. [0020] Embodiment: as shown in Figure 1, Figure 2 and Figure 3, a high corrosion resistance automobile hub unit, including a hub unit assembly 8, the hub unit assembly 8 includes a hub flange 13, a hub flange 13 There is a spline shaft hole 14 which is inserted and inserted into the circlip with the drive shaft 1, and the outer ring flange 10 is sleeved with the hub flange 13 on one end of the hub flange 13, and the outer ring flange 10 There is an inner ring 16 between the hub flange 13, the inner ring 16 and the outer ring flange 10, and the hub flange 13 and the outer ring flange 10 are provided with a cage 15, and the cage 15 is provided with 8 The balls 11 are equally spaced and annularly distributed and snap-fitted and sleeved with the cage 15. A magnetic multi-lip seal ring 9 is provided between the inner ring 16 and the outer ring flange 10, and a multi-lip skeleton seal ring 12 is provided between the hub flange 13 and the outer ring flange 10. The hub unit assembly 8 is provided with a transmission shaft 1 that is nested with the hub unit assembly 8 with a spline type circlip. The transmission shaft 1 is provided with a concentric shaft adjustment assembly 2 that is elastically sleeved with the transmission shaft 1. Concentric shaft adjustment assembly 2 includes concentric shaft adjustment shaft 18, concentric shaft adjustment A lug plate connecting block 17 is provided between the entire shaft 18 and the cushioning connecting rod 6, and a ball bearing 20 sleeved with the transmission shaft (1) is provided between the concentric shaft adjustment shaft 18 and the transmission shaft 1. Between the ball bearing 20 and the concentric shaft adjustment shaft 18, 10 adjustment springs 19 are arranged in an annular distribution at equal intervals. Between the concentric shaft adjustment assembly 2 and the hub unit assembly 8, there is a hub fixing flange 7 that is connected to the hub unit assembly 8 by a socket flange connection. The hub unit assembly 8 is provided with a chassis mounting flange 3, The lower end of the chassis mounting flange plate 3 is provided with a shock-absorbing spring 4, and the shock-absorbing spring 4 is provided with a spring guide column 5 integrated and perpendicular to the chassis mounting flange plate 3 and sleeved with the shock-absorbing spring 4. A pin-type hinged cushioning connecting rod 6 is provided between the damping spring 4 and the concentric shaft adjustment assembly 2 and between the damping spring 4 and the hub fixing flange 7. The spring guide posts 5 are all hingedly connected with the cushioning connecting rod 6 in a pin-shaft type. [0021] In summary, the high corrosion resistance automobile hub unit has the characteristics of compact structure, long service life, stable power transmission, good sealing performance and excellent safety performance. Improve the transmission power when the vehicle is running, and ensure the safety and stability of the vehicle. Improve the coaxial line of the power shaft transmission, reduce the wear rate and ensure the corrosion resistance. [0022] For those skilled in the art, it is obvious that the present utility model is not limited to the details of the above exemplary embodiment, and the utility model can be implemented in other specific forms without departing from the basic characteristics of the utility model. Therefore, no matter from which point of view, the embodiments should be regarded as exemplary and non-limiting. The scope of the present invention is defined by the appended claims rather than the above description, so it is intended to fall into the claims. All changes in the meaning and scope of the equivalent elements of are included in this utility model. Any reference signs in the claims should not be regarded as limiting the claims involved. [0023] In short, the above are only specific embodiments of the present utility model, but the structural features of the present utility model are not limited to these, any changes or modifications made by those skilled in the art in the field of the utility model All are covered in the patent scope of the utility model.
[ZH CN211693225U]: 一种汽车轮毂轴承 [EN CN211693225U]: Automobile hub bearing | [ZH CN211693225U]: 本实用新型提供了一种汽车轮毂轴承，属于汽车配件技术领域。它解决了现有的汽车轮毂轴承旋转不平稳，使用寿命短的问题。本汽车轮毂轴承包括轴承外圈、轴承内圈，轴承内圈的外侧面和轴承外圈的内侧面之间设置有两组相互对应的内保持架、外保持架，内保持架上设置有内环形安置槽，外保持架上设置有外环形安置槽，内环形安置槽、外环形安置槽内均设置有多个钢珠，外保持架和轴承内圈之间设置有防止外保持架的外环形安置槽内的钢珠从外保持架的外环形安置槽内脱落的限位装配装置。本实用新型结构设计合理、简单，装配结构稳定，轴承外圈和轴承内圈相对旋转平稳致使轮毂轴承整体结构稳定，使用寿命长。 [EN CN211693225U]: The utility model provides an automobile hub bearing, and belongs to the technical field of automobile accessories. The automobile hub bearing solves the problems that an existing automobile hub bearing is unstable in rotation and short in service life. The automobile hub bearing comprises a bearing outer ring and a bearing inner ring, two groups of inner retainers and outer retainers which correspond to each other are arranged between the outer side surface of the bearing inner ring and the inner side surface of the bearing outer ring; an inner annular placement groove is formed in the innerretainer; an outer annular placement groove is formed in the outer retainer, a plurality of steel balls are arranged in the inner annular placement groove and the outer annular placement groove, and alimiting assembly device for preventing the steel balls in the outer annular placement groove of the outer retainer from falling off from the outer annular placement groove of the outer retainer is arranged between the outer retainer and the bearing inner ring. The hub bearing is reasonable and simple in structural design and stable in assembly structure, and the bearing outer ring and the bearing inner ring relatively rotate stably, so that the hub bearing is stable in overall structure and long in service life. | CN211693225U | 2020-10-16 | CN202020424663U | 2020-03-30 | CN202020424663U, 2020-03-30 | CN211693225U: 2020-10-16 | TAIZHOU TENAIER HUB BEARING CO LTD | CHEN BINGYI HU YONGJIN | F16C19/18: I B60B27/02: I F16C33/58: I F16C33/78: I F16C41/00: I |  |  |  | [ZH CN211693225U]: 1 .一种汽车轮毂轴承，包括轴承外圈（1）和穿设于轴承外圈（1）内侧的轴承内圈（2）,所 述的轴承内圈（2）的内端部具有连接法兰一（3），所述的轴承外圈（1）的外端部具有连接法 兰二（4），所述的轴承内圈（2）的外侧面和轴承外圈（1）的内侧面之间设置有两组相互对应 的内保持架（5）、外保持架（6），所述的内保持架（5）上设置有内环形安置槽，所述的外保持 架（6）上设置有外环形安置槽，所述的内环形安置槽、外环形安置槽内均设置有多个钢珠 （7），其特征在于，所述的外保持架（6）和轴承内圈（2）之间设置有防止外保持架（6）的外环 形安置槽内的钢珠（7）从外保持架（6）的外环形安置槽内脱落的限位装配装置。 2 .根据权利要求1所述的一种汽车轮毂轴承，其特征在于，所述的轴承内圈（2）为圆柱 体，所述的轴承外圈（1）为筒状体，所述的轴承外圈（1）的内壁的中部位置设置有环形凸台 （8），所述的外保持架⑹位于环形凸台⑻的外端部,所述的内保持架⑸位于环形凸台⑻ 的内端部。 3 .根据权利要求2所述的一种汽车轮毂轴承,其特征在于,所述的限位装配装置包括内 圈限位套（9），所述的轴承内圈（2）的外端部的外壁上设置有限位槽，所述的内圈限位套（9） 轴向套设在所述的限位槽中，所述的环形凸台（8）的外端部具有上外弧形槽,所述的内圈限 位套（9）上具有下外弧形槽,当内圈限位套（9）与轴承内圈（2）相对连接时，该上外弧形槽的 槽口和下外弧形槽的槽口相对，当外保持架（6）位于环形凸台（8）的外端部时，该外保持架 （6）的外环形安置槽中的钢珠（7）分别抵靠于上外弧形槽、下外弧形槽两者的槽壁上，所述 的轴承内圈（2）上还设置有防止内圈限位套（9）轴向脱离轴承内圈（2）的限位结构。 4 .根据权利要求3所述的一种汽车轮毂轴承,其特征在于,所述的限位结构包括轴承内 圈（2）的外端部具有环形凸缘,所述的环形凸缘由内向外铆压以形成翻沿（10），所述的内圈 限位套（9）处于轴承内圈⑵的限位槽中时，该翻沿（10）的内壁与内圈限位套⑼的外端抵 靠配合。 5 .根据权利要求4所述的一种汽车轮毂轴承，其特征在于，所述的轴承外圈（1）的外端 部还轴向固连有端盖（11），所述的端盖（11）上还设置有用于装配传感器的安装位（12），所 述的内圈限位套⑼上还套设有齿圈（13），所述的安装位（12）处于齿圈（13）的轴向方向上。 6 .根据权利要求5所述的一种汽车轮毂轴承，其特征在于，所述的环形凸台（8）的内端 部具有上内弧形槽，所述的轴承内圈（2）的内端部具有下内环形槽，当轴承内圈（2）和轴承 外圈⑴相对连接时，该上内弧形槽的槽口和下内环形槽的槽口相对，当内保持架⑸位于 环形凸台（8）的内端部时，该内保持架（5）的内环形安置槽中的钢珠（7）分别抵靠于上内弧 形槽、下内弧形槽两者的槽壁上。 7 .根据权利要求6所述的一种汽车轮毂轴承，其特征在于，所述的轴承内圈（2）和轴承 外圈（1）之间还设置有密封圈（14），所述的密封圈（14）位于内保持架（5）的外侧。 [EN CN211693225U]: 1 An automobile wheel hub bearing, comprising a bearing outer ring (1) and a bearing inner ring (2) penetrated inside the bearing outer ring (1), the inner end of the bearing inner ring (2) has a connecting flange One (3), the outer end of the bearing outer ring (1) has a connecting flange two (4), the outer surface of the bearing inner ring (2) and the inner surface of the bearing outer ring (1) There are two sets of inner cage (5) and outer cage (6) corresponding to each other. The inner cage (5) is provided with an inner annular placement groove, and the outer cage (6) is provided with There is an outer annular arrangement groove, and a plurality of steel balls (7) are arranged in the inner annular arrangement groove and the outer annular arrangement groove, characterized in that the outer cage (6) and the inner bearing ring (2) A limit assembly device is provided to prevent the steel balls (7) in the outer annular placement groove of the outer cage (6) from falling off from the outer annular placement groove of the outer cage (6). 2 An automobile hub bearing according to claim 1, wherein the bearing inner ring (2) is a cylindrical body, the bearing outer ring (1) is a cylindrical body, and the bearing outer ring An annular boss (8) is provided in the middle of the inner wall of the ring (1), the outer holder is located at the outer end of the annular boss , and the inner holder is located at the inner end of the annular boss unit. 3 An automobile hub bearing according to claim 2, wherein the limit assembly device includes an inner ring limit sleeve (9), and the outer wall of the outer end of the inner ring (2) of the bearing A limit groove is arranged on the upper part, the inner ring limit sleeve (9) is axially sleeved in the limit groove, and the outer end of the annular boss (8) has an upper outer arc groove, The inner ring limit sleeve (9) has a lower outer arc groove. When the inner ring limit sleeve (9) is connected to the bearing inner ring (2), the notch of the upper outer arc groove and the lower The notches of the outer arc-shaped groove are opposite. When the outer cage (6) is located at the outer end of the annular boss (8), the steel balls (7) in the outer annular seating groove of the outer cage (6) abut against On the groove walls of the upper outer arc groove and the lower outer arc groove, the bearing inner ring (2) is also provided with a stop sleeve (9) preventing the inner ring from axially detaching from the bearing inner ring (2) The limit structure. 4 An automobile wheel bearing according to claim 3, characterized in that, the limiting structure includes an annular flange at the outer end of the inner ring (2) of the bearing, and the annular flange is riveted from inside to outside. To form a flange (10), when the inner ring limit sleeve (9) is in the limit groove of the bearing inner ring , the inner wall of the flange (10) abuts against the outer end of the inner ring limit sleeve Rely on cooperation. 5 An automobile hub bearing according to claim 4, wherein the outer end of the bearing outer ring (1) is also axially fixedly connected with an end cover (11), the end cover (11) ) Is also provided with a mounting position (12) for assembling the sensor, the inner ring limit sleeve is also sleeved with a ring gear (13), and the mounting position (12) is at the center of the gear ring (13) In the axial direction. 6 An automobile hub bearing according to claim 5, wherein the inner end of the annular boss (8) has an upper inner arc groove, and the inner end of the bearing inner ring (2) The part has a lower inner annular groove. When the bearing inner ring (2) and the bearing outer ring are relatively connected, the notch of the upper inner arc groove and the notch of the lower inner annular groove are opposite, when the inner cage is located in the annular convex At the inner end of the table (8), the steel balls (7) in the inner annular seating groove of the inner cage (5) abut on the groove walls of the upper inner arc groove and the lower inner arc groove respectively. 7 An automobile hub bearing according to claim 6, characterized in that, a sealing ring (14) is further provided between the bearing inner ring (2) and the bearing outer ring (1), and the sealing ring (14) Located on the outside of the inner cage (5). | [ZH CN211693225U]: 一种汽车轮毂轴承 技术领域 [0001]本实用新型属于汽车配件技术领域，涉及一种汽车轮毂轴承。 背景技术 [0002]汽车轮毂轴承是汽车的关键部件之一，它的主要作用是承载重量和为轮毂的转动 提供精确引导，这就要求它不仅能承受轴向载荷还要承受径向载荷，汽车轮毂轴承的轴承 内圈主要与半轴连接，轴承外圈与汽车轮毂连接。 [0003]如中国专利专利号为“201910229330.0”所述的一种轮毂轴承，其具体结构包括 内圈、外圈和位于内圈和外圈之间的滚动体，沿着内圈的径向延伸，且用于与制动钳相配合 的制动盘，制动盘与内圈为一体式结构。 [0004] 在上述的结构中，该滚动体为钢珠，该内圈和外圈之间设置有两组相连呈环形的 滚动体，其中一组滚动体的外侧设置有挡位环，另一组滚动体没有设置结构，在长时间使用 时，滚动体设置于内圈、外圈之间滚动摩擦配合时稍有磨损，该滚动体就会在内圈、外圈之 间窜动，致使轮毂轴承旋转不平稳，使用寿命短。 发明内容 [0005]本实用新型的目的是针对现有技术中存在的上述问题，提供了一种结构简单、轴 承外圈和轴承内圈相对旋转平稳，使用寿命长的汽车轮毂轴承。 [0006]本实用新型的目的可通过下列技术方案来实现:一种汽车轮毂轴承，包括轴承外 圈和穿设于轴承外圈内侧的轴承内圈，所述的轴承内圈的内端部具有连接法兰一，所述的 轴承外圈的外端部具有连接法兰二，所述的轴承内圈的外侧面和轴承外圈的内侧面之间设 置有两组相互对应的内保持架、外保持架，所述的内保持架上设置有内环形安置槽，所述的 外保持架上设置有外环形安置槽，所述的内环形安置槽、外环形安置槽内均设置有多个钢 珠，其特征在于，所述的外保持架和轴承内圈之间设置有防止外保持架的外环形安置槽内 的钢珠从外保持架的外环形安置槽内脱落的限位装配装置。 [0007] 本汽车轮毂轴承的轴承内圈的外端和轴承外圈的外端为装配端，在装配端的外保 持架和轴承内圈之间设置限位装配装置，通过限位装配装置能保证外保持架的外环形安置 槽内的钢珠在外保持架的外环形安置槽内限位，防止脱落，移位;确保钢珠在使用时稳定运 行，结构设计合理，稳定，使用寿命长。 [0008] 在上述的一种汽车轮毂轴承中，所述的轴承内圈为圆柱体，所述的轴承外圈为筒 状体，所述的轴承外圈的内壁的中部位置设置有环形凸台，所述的外保持架位于环形凸台 的外端部，所述的内保持架位于环形凸台的内端部。通过环形凸台轴向限位于外保持架、内 保持架之间，能有效防止外保持架、内保持架在轴承内圈、轴承外圈之间轴向窜动，结构稳 定。 [0009] 在上述的一种汽车轮毂轴承中，所述的限位装配装置包括内圈限位套，所述的轴 承内圈的外端部的外壁上设置有限位槽，所述的内圈限位套轴向套设在所述的限位槽中， 所述的环形凸台的外端部具有上外弧形槽,所述的内圈限位套上具有下外弧形槽，当内圈 限位套与轴承内圈相对连接时，该上外弧形槽的槽口和下外弧形槽的槽口相对，当外保持 架位于环形凸台的外端部时，该外保持架的外环形安置槽中的钢珠分别抵靠于上外弧形 槽、下外弧形槽两者的槽壁上，所述的轴承内圈上还设置有防止内圈限位套轴向脱离轴承 内圈的限位结构。这样设置的目的是防止外保持架在轴承内圈、轴承外圈之间由内向外轴 向脱离，结构稳定。 [0010] 在上述的一种汽车轮毂轴承中，所述的限位结构包括轴承内圈的外端部具有环形 凸缘，所述的环形凸缘由内向外铆压以形成翻沿，所述的内圈限位套处于轴承内圈的限位 槽中时，该翻沿的内壁与内圈限位套的外端抵靠配合。通过翻沿和内圈限位套的抵靠配合 可有效防止内圈限位套在轴承内圈上由内向外轴向向外移位，结构设计合理、装配连接稳 定。 [0011] 在上述的一种汽车轮毂轴承中，所述的轴承外圈的外端部还轴向固连有端盖，所 述的端盖上还设置有用于装配传感器的安装位，所述的内圈限位套上还套设有齿圈，所述 的安装位处于齿圈的轴向方向上。当安装位上装配有传感器时，该传感器和齿圈的圆周周 长轴向相对，可有效监测齿圈的旋转信息。 [0012]在上述的一种汽车轮毂轴承中，所述的环形凸台的内端部具有上内弧形槽，所述 的轴承内圈的内端部具有下内环形槽，当轴承内圈和轴承外圈相对连接时，该上内弧形槽 的槽口和下内环形槽的槽口相对，当内保持架位于环形凸台的内端部时，该内保持架的内 环形安置槽中的钢珠分别抵靠于上内弧形槽、下内弧形槽两者的槽壁上。这样设置的目的 是能有效防止内保持架的内环形安置槽中的钢珠运行跳动，结构连接稳定。 [0013] 在上述的一种汽车轮毂轴承中，所述的轴承内圈和轴承外圈之间还设置有密封 圈，所述的密封圈位于内保持架的外侧。这样设置的目的是防止轴承内圈和轴承外圈之间 进入灰尘，防止影响钢珠在轴承内圈、轴承外圈内有效运转，使用寿命长。 [0014]与现有技术相比，本汽车轮毂轴承的优点为:结构设计合理、简单，装配结构稳定， 轴承外圈和轴承内圈相对旋转平稳致使轮毂轴承整体结构稳定，使用寿命长。 附图说明 [0015]图1是本汽车轮毂轴承的剖视结构示意图。 [0016]图中，1、轴承外圈；2、轴承内圈；3、连接法兰一；4、连接法兰二；5、内保持架;6、外 保持架;7、钢珠;8、环形凸台；9、内圈限位套；10、翻沿；11、端盖；12、安装位；13、齿圈；14、密 封圈。 具体实施方式 [0017]以下是本实用新型的具体实施例并结合附图，对本实用新型的技术方案作进一步 的描述，但本实用新型并不限于这些实施例。 [0018]如图1所示，本汽车轮毂轴承主要由轴承外圈1和穿设于轴承外圈1内侧的轴承内 圈2组成，轴承内圈2的内端部具有连接法兰一3,轴承外圈1的外端部具有连接法兰二4,轴 承内圈2的外侧面和轴承外圈1的内侧面之间设置有两组相互对应的内保持架5、外保持架 6,内保持架5上设置有内环形安置槽，外保持架6上设置有外环形安置槽，内环形安置槽、外 环形安置槽内均设置有多个钢珠7；在实际制造时，该轴承内圈2为圆柱体，所述的轴承外圈 1为筒状体，所述的轴承外圈1的内壁的中部位置设置有环形凸台8,所述的外保持架6位于 环形凸台8的外端部，所述的内保持架5位于环形凸台8的内端部。 [0019]在实际制造时，该外保持架6和轴承内圈2之间设置有防止外保持架6的外环形安 置槽内的钢珠7从外保持架6的外环形安置槽内脱落的限位装配装置;该限位装配装置的具 体实施方式为:主要由内圈限位套9组成，轴承内圈2的外端部的外壁上设置有限位槽，内圈 限位套9轴向套设在所述的限位槽中，环形凸台8的外端部具有上外弧形槽，内圈限位套9上 具有下外弧形槽，当内圈限位套9与轴承内圈2相对连接时，该上外弧形槽的槽口和下外弧 形槽的槽口相对，当外保持架6位于环形凸台8的外端部时，该外保持架6的外环形安置槽中 的钢珠7分别抵靠于上外弧形槽、下外弧形槽两者的槽壁上，轴承内圈2上还设置有防止内 圈限位套9轴向脱离轴承内圈2的限位结构。 [0020] 在实际制造时，该限位结构的具体实施方式为：轴承内圈2的外端部具有环形凸 缘，环形凸缘由内向外铆压以形成翻沿10，内圈限位套9处于轴承内圈2的限位槽中时，该翻 沿10的内壁与内圈限位套9的外端抵靠配合;在实际应用时，该轴承外圈1的外端部还轴向 固连有端盖11，端盖11上还设置有用于装配传感器的安装位12,内圈限位套9上还套设有齿 圈13,安装位12处于齿圈13的轴向方向上。 [0021]在实际制造时，该环形凸台8的内端部具有上内弧形槽，轴承内圈2的内端部具有 下内环形槽，当轴承内圈2和轴承外圈1相对连接时，该上内弧形槽的槽口和下内环形槽的 槽口相对，当内保持架5位于环形凸台8的内端部时，该内保持架5的内环形安置槽中的钢珠 7分别抵靠于上内弧形槽、下内弧形槽两者的槽壁上;具体的讲：该轴承内圈2和轴承外圈1 之间还设置有密封圈14,密封圈14位于内保持架5的外侧。 [0022]本中未作详细描述的内容属于本领域专业技术人员公知的现有技术。本文 中所描述的具体实施例仅仅是对本实用新型精神作举例说明。本实用新型所属技术领域的 技术人员可以对所描述的具体实施例做各种各样的修改或补充或采用类似的方式替代，但 并不会偏离本实用新型的精神或者超越所附权利要求书所定义的范围。 [EN CN211693225U]: A kind of automobile wheel bearing technical field [0001] This utility model belongs to the technical field of auto parts, and relates to an automobile wheel hub bearing. Background technique [0002] Automobile hub bearings are one of the key components of automobiles. Its main function is to carry weight and provide accurate guidance for the rotation of the hub. This requires that it can not only bear axial load but also radial load, automobile hub bearing The inner ring of the bearing is mainly connected with the half shaft, and the outer ring of the bearing is connected with the automobile hub. [0003] A wheel bearing as described in the Chinese patent number "201910229330.0", its specific structure includes an inner ring, an outer ring, and rolling elements located between the inner ring and the outer ring, extending along the radial direction of the inner ring , And used for the brake disc that is matched with the brake caliper. The brake disc and the inner ring are an integral structure. [0004] In the above structure, the rolling element is a steel ball, and two sets of rolling elements connected in a ring shape are arranged between the inner ring and the outer ring, wherein a gear ring is provided on the outer side of one set of rolling elements, and the other set The rolling element has no structure. When used for a long time, the rolling element is installed between the inner ring and the outer ring when the rolling friction fits slightly. The rolling element will move between the inner ring and the outer ring, causing the hub bearing Unsteady rotation and short service life. Summary of the invention [0005] The purpose of the present utility model is to address the above-mentioned problems in the prior art, and provide an automobile hub bearing with a simple structure, a relatively stable bearing outer ring and a bearing inner ring, and a long service life. [0006] The purpose of the utility model can be achieved by the following technical solutions: an automobile wheel hub bearing, including a bearing outer ring and a bearing inner ring penetrating the inner side of the bearing outer ring, the inner end of the bearing inner ring has Connecting flange one, the outer end of the bearing outer ring has a connecting flange two, and two sets of inner cages corresponding to each other are arranged between the outer surface of the bearing inner ring and the inner surface of the bearing outer ring. Outer cage, the inner cage is provided with an inner annular placement groove, the outer cage is provided with an outer annular placement groove, the inner annular placement groove and the outer annular placement groove are both provided with multiple The steel ball is characterized in that a limiting assembly device is provided between the outer cage and the inner ring of the bearing to prevent the steel ball in the outer annular seating groove of the outer cage from falling off from the outer annular seating groove of the outer cage. [0007] The outer end of the bearing inner ring of the automobile wheel bearing and the outer end of the bearing outer ring are the assembly ends. A limit assembly device is provided between the outer cage of the assembly end and the bearing inner ring, and the limit assembly device can ensure The steel ball in the outer annular placement groove of the outer cage is limited in the outer annular placement groove of the outer cage to prevent falling and shifting; to ensure the stable operation of the steel ball during use, the structure design is reasonable, stable, and the service life is long. [0008] In the above-mentioned automobile wheel bearing, the bearing inner ring is a cylindrical body, the bearing outer ring is a cylindrical body, and the inner wall of the bearing outer ring is provided with an annular boss at the middle position , The outer holder is located at the outer end of the annular boss, and the inner holder is located at the inner end of the annular boss. The annular boss is axially limited between the outer cage and the inner cage, which can effectively prevent the outer cage and the inner cage from moving axially between the bearing inner ring and the bearing outer ring, and the structure is stable. [0009] In the above-mentioned automobile wheel bearing, the limit assembly device includes an inner ring limit sleeve, the outer wall of the outer end of the bearing inner ring is provided with a limit groove, and the inner ring The limit sleeve is axially sleeved in the limit groove, The outer end of the annular boss has an upper outer arc groove, and the inner ring limit sleeve has a lower outer arc groove. When the inner ring limit sleeve is relatively connected to the inner ring of the bearing, the upper outer arc groove The notch of the arc-shaped groove is opposite to the notch of the lower outer arc-shaped groove. When the outer cage is located at the outer end of the annular boss, the steel balls in the outer annular seating groove of the outer cage respectively abut against the upper outer arc On the groove walls of the two-shaped groove and the lower outer arc-shaped groove, the bearing inner ring is also provided with a limiting structure for preventing the inner ring limiting sleeve from being axially separated from the bearing inner ring. The purpose of this arrangement is to prevent the outer cage from being axially separated from the inside to the outside between the bearing inner ring and the bearing outer ring, and the structure is stable. [0010] In the above-mentioned automobile wheel bearing, the limiting structure includes an annular flange at the outer end of the inner ring of the bearing, and the annular flange is riveted from the inside to the outside to form a flange. When the inner ring limiting sleeve is in the limiting groove of the inner ring of the bearing, the inner wall of the turning edge abuts and fits with the outer end of the inner ring limiting sleeve. The abutting fit between the turning edge and the inner ring limit sleeve can effectively prevent the inner ring limit sleeve from shifting axially outward on the inner ring of the bearing. The structure design is reasonable and the assembly connection is stable. [0011] In the above-mentioned automotive wheel bearing, the outer end of the outer ring of the bearing is also axially fixedly connected with an end cover, and the end cover is also provided with a mounting position for assembling the sensor, the The inner ring limiting sleeve is also sleeved with a gear ring, and the installation position is in the axial direction of the gear ring. When the mounting position is equipped with a sensor, the sensor is axially opposite to the circumference of the ring gear, which can effectively monitor the rotation information of the ring gear. [0012] In the above-mentioned automobile wheel bearing, the inner end of the annular boss has an upper inner arc groove, and the inner end of the bearing inner ring has a lower inner annular groove. When connected to the outer ring of the bearing, the notch of the upper inner arc groove is opposite to the notch of the lower inner annular groove. When the inner cage is located at the inner end of the annular boss, the inner annular seating groove of the inner cage The steel balls in the middle abut against the groove walls of the upper inner arc groove and the lower inner arc groove respectively. The purpose of this arrangement is to effectively prevent the steel balls in the inner annular placement groove of the inner cage from running bounce, and the structural connection is stable. [0013] In the above-mentioned automotive wheel bearing, a sealing ring is further provided between the inner bearing ring and the outer bearing ring, and the sealing ring is located outside the inner cage. The purpose of this setting is to prevent dust from entering between the bearing inner ring and the bearing outer ring, prevent the steel ball from affecting the effective operation of the bearing inner ring and the bearing outer ring, and have a long service life. [0014] Compared with the prior art, the advantages of the automobile hub bearing are: reasonable and simple structural design, stable assembly structure, stable relative rotation of the bearing outer ring and bearing inner ring, resulting in a stable overall structure of the hub bearing and a long service life. Description of the drawings [0015] FIG. 1 is a schematic cross-sectional view of the automobile hub bearing. [0016] In the figure, 1. bearing outer ring; 2. bearing inner ring; 3. connecting flange one; 4. connecting flange two; 5. inner cage; 6, outer cage; 7, steel ball; 8. Annular boss; 9. Inner ring limit sleeve; 10. Flip edge; 11. End cover; 12. Installation position; 13. Gear ring; 14. Seal ring. detailed description [0017] The following are specific embodiments of the utility model combined with the accompanying drawings to further describe the technical solution of the utility model, but the utility model is not limited to these embodiments. [0018] As shown in Figure 1, the automotive hub bearing is mainly composed of a bearing outer ring 1 and a bearing inner ring 2 that penetrates the inner side of the bearing outer ring 1. The inner end of the bearing inner ring 2 has a connecting flange 3, The outer end of the bearing outer ring 1 has a connecting flange 4, and two sets of inner cage 5 and outer cage 6 corresponding to each other are provided between the outer surface of the bearing inner ring 2 and the inner surface of the bearing outer ring 1. The cage 5 is provided with an inner annular placement groove, the outer cage 6 is provided with an outer annular placement groove, the inner annular placement groove, the outer A plurality of steel balls 7 are arranged in the annular seating groove; in actual manufacture, the bearing inner ring 2 is a cylindrical body, the bearing outer ring 1 is a cylindrical body, and the middle of the inner wall of the bearing outer ring 1 is located An annular boss 8 is provided, the outer holder 6 is located at the outer end of the annular boss 8, and the inner holder 5 is located at the inner end of the annular boss 8. [0019] In actual manufacturing, a limit is provided between the outer cage 6 and the bearing inner ring 2 to prevent the steel balls 7 in the outer annular seating groove of the outer cage 6 from falling off from the outer annular seating groove of the outer cage 6. Position assembly device; the specific implementation of the limit assembly device is: mainly composed of the inner ring limit sleeve 9, the outer wall of the outer end of the bearing inner ring 2 is provided with a limit groove, and the inner ring limit sleeve 9 axial sleeve Set in the limit groove, the outer end of the annular boss 8 has an upper outer arc groove, and the inner ring limit sleeve 9 has a lower outer arc groove. When the inner ring limit sleeve 9 and the bearing inner ring 2 When relatively connected, the notch of the upper outer arc-shaped groove is opposite to the notch of the lower outer arc-shaped groove. When the outer cage 6 is located at the outer end of the annular boss 8, the outer ring of the outer cage 6 is arranged The steel balls 7 in the groove respectively abut on the groove walls of the upper outer arc groove and the lower outer arc groove. The bearing inner ring 2 is also provided with a stop sleeve 9 preventing the inner ring from axially separating from the bearing inner ring 2 Limit structure. [0020] In actual manufacturing, the specific implementation of the limiting structure is: the outer end of the bearing inner ring 2 has an annular flange, the annular flange is riveted from the inside to the outside to form the flange 10, and the inner ring limiting sleeve 9 When in the limit groove of the bearing inner ring 2, the inner wall of the flange 10 and the outer end of the inner ring limit sleeve 9 abut and fit; in actual application, the outer end of the bearing outer ring 1 is still axially fixed The end cover 11 is connected, the end cover 11 is also provided with a mounting position 12 for assembling the sensor, and the inner ring limiting sleeve 9 is also sleeved with a gear ring 13, and the mounting position 12 is in the axial direction of the gear ring 13. [0021] In actual manufacturing, the inner end of the annular boss 8 has an upper inner arc groove, and the inner end of the bearing inner ring 2 has a lower inner annular groove. When the bearing inner ring 2 and the bearing outer ring 1 are relatively connected When the notch of the upper inner arc groove is opposite to the notch of the lower inner annular groove, when the inner cage 5 is located at the inner end of the annular boss 8, the steel ball in the inner annular seating groove of the inner cage 5 7 Respectively abut on the groove walls of the upper inner arc groove and the lower inner arc groove; specifically: a sealing ring 14 is also provided between the bearing inner ring 2 and the bearing outer ring 1, and the sealing ring 14 is located The outer side of the inner cage 5. [0022] The content not described in detail herein belongs to the prior art known to those skilled in the art. The specific embodiments described in this article are merely examples to illustrate the spirit of the present invention. Those skilled in the technical field of the present utility model can make various modifications or additions to the specific embodiments described or substitute similar methods, but they will not deviate from the spirit of the utility model or exceed the appended claims. The defined range.
[ZH CN211764708U]: 新型后桥半轴结构 [EN CN211764708U]: Novel rear axle half shaft structure | [ZH CN211764708U]: 一种新型后桥半轴结构，属于传动系统技术领域。该新型后桥半轴结构包括：轴承、后桥管、传动轴和轴套，其中，轴承套设在传动轴上，抵靠在传动轴上轴肩位置处，与传动轴过盈配合连接；后桥管套设在轴承上；轴套套设在传动轴上，抵靠在轴承上远离轴肩一侧，与传动轴过盈配合连接。本实用新型能够保证后桥半轴结构的稳定性，从而提高电动割草车及电动三轮车运行稳定性。 [EN CN211764708U]: The utility model discloses a novel rear axle half-shaft structure and belongs to the technical field of transmission systems. The novel rear axle half shaft structure comprises a bearing, a rear axlepipe, a transmission shaft and a shaft sleeve, and the bearing is arranged on the transmission shaft in a sleeving mode, abuts against a shaft shoulder on the transmission shaft and is connected withthe transmission shaft in an interference fit mode; the rear axle tube is sleeved on the bearing; the shaft sleeve is sleeved on the transmission shaft, abuts against one side, away from the shaft shoulder, of the bearing and is in interference fit connection with the transmission shaft. The stability of the rear axle half shaft structure can be guaranteed, and therefore the operation stability of the electric mowing vehicle and the electric tricycle is improved. | CN211764708U | 2020-10-27 | CN202020226101U | 2020-02-28 | CN202020226101U, 2020-02-28 | CN211764708U: 2020-10-27 | SUZHOU ERMA MACHINERY CO LTD | GAO JIN | B60B35/18: I B60B35/14: I |  |  |  | [ZH CN211764708U]: 1 .一种新型后桥半轴结构，其特征在于，包括:轴承、后桥管、传动轴和轴套，其中，轴承 套设在传动轴上，抵靠在传动轴上轴肩位置处，与传动轴过盈配合连接；后桥管套设在轴承 上;轴套套设在传动轴上，抵靠在轴承上远离轴肩一侧，与传动轴过盈配合连接。 2 .根据权利要求1所述新型后桥半轴结构，其特征是，所述轴套与传动轴配合的最小过 盈量为0.02mm。 [EN CN211764708U]: 1 . A new type of rear axle half shaft structure, which is characterized by comprising: a bearing, a rear axle tube, a transmission shaft and a shaft sleeve, wherein the bearing is sleeved on the transmission shaft and abuts against the shoulder position on the transmission shaft, and The transmission shaft is connected with interference fit; the rear axle tube is sleeved on the bearing; the shaft sleeve is sleeved on the transmission shaft, and abuts against the side of the bearing away from the shaft shoulder, and is connected with the transmission shaft by interference fit. 2 The new rear axle half shaft structure according to claim 1, wherein the minimum interference between the sleeve and the drive shaft is 0.02 mm. | [ZH CN211764708U]: 新型后桥半轴结构 技术领域 [0001]本实用新型涉及的是一种传动系统领域的技术，具体是一种新型后桥半轴结构。 背景技术 [0002]市场上电动割草车及电动三轮车后桥结构的设计通用，其中，后桥半轴结构一般 有两种设计方案。 [0003]方案一如图1所示，主要包括车轮安装座1、轴承2、后桥管3和传动轴4。在实际工作 中，由于碰撞等各种原因，传动轴4会受到向左或向右的力。受力向左，传动轴4与轴承2之间 有台阶，不会造成传动轴滑动，结构稳定。受力向右（最大受力可达250kg），传动轴4与轴承2 之间无台阶，传动轴4与后桥管3容易左右滑动，滑动距离可达40mm，造成电动割草车及电动 三轮车运行很不稳定，易引发严重的安全事故。 [0004] 方案二如图2a所示，其在方案一的基础上增加了轴套5'，轴套5'设置在靠近车轮 安装座1一侧，顶靠在轴承2上，并与传动轴4间隙配合，间隙6如图2b所示。因而在受力向右 （最大受力可达250kg）时，大大限制了传动轴4与后桥管3的滑动，使得滑动距离缩小至2〜 4mm,但上述滑动距离仍有可能造成电动割草车及电动三轮车运行不稳定。 [0005]上述方案中传动轴4滑动的主要原因在于轴承内圈与传动轴限位强度不够;为了 解决现有技术存在的上述问题，本实用新型由此而来。 实用新型内容 [0006]本实用新型针对现有技术存在的上述不足，提出了一种新型后桥半轴结构，能够 保证后桥半轴结构的稳定性，从而提高电动割草车及电动三轮车运行稳定性。 [0007]本实用新型涉及一种新型后桥半轴结构，包括：轴承、后桥管、传动轴和轴套，其 中,轴承套设在传动轴上，抵靠在传动轴上轴肩位置处，与传动轴过盈配合连接；后桥管套 设在轴承上;轴套套设在传动轴上，抵靠在轴承上远离轴肩一侧,与传动轴过盈配合连接。 [0008] 技术效果 [0009]与现有技术相比，本实用新型具有如下技术效果： [0010] 1）结构优势:轴承和轴套均与传动轴过盈配合连接，轴套、轴承和传动轴轴肩依次 抵靠，避免了电动割草车及电动三轮车在实际工作中，由于碰撞等各种原因，传动轴向左或 向右滑动，保证了电动割草车及电动三轮车运行稳定性，提高了安全系数；同时上述结构设 计，进一步提高了后桥半轴结构的抗轴向撞击能力，轴承向轴套方向最大受力可达500kg, 提升了一倍；如果缺少与传动轴过盈配合的轴套，但又想达到500kg的抗轴向撞击能力，那 么一种方案是成倍增加轴承内圈与传动轴的过盈配合量，但这样会造成轴承与传动轴无法 顺利装配，同时轴承游隙变小或没有,轴承转动不灵活、易坏，进而造成更大的质量事故;另 一种方案是把轴承的高度增加一个轴套的厚度，但这样的轴承就是一个特殊规格的轴承， 成本将大大增加，同时不易装配（需要500kg的压装压力）； [0011] 2）装配优势：该结构是轴承和轴套分别与传动轴形成过盈配合,因而在装配时轴 承和轴套可以与传动轴单独装配，压装力小，易装配，轴承游隙变化不大保证了轴承的装配 质量。 附图说明 [0012]图1为现有技术中方案一的结构示意图； [0013]图2a为现有技术中方案二的结构示意图； [0014]图2b为图2a中I处放大结构示意图； [0015]图3a为实施例1的结构示意图； [0016] 图3b为图3a中A方向视图； [0017]图中：车轮安装座1、轴承2、后桥管3、传动轴4、轴套5、轴套5'、间隙6、法兰盘7、平 键8、弹垫9、锁紧螺母10、防松销11、刹车摇臂12、摇臂轴13、螺母14、防水盘15、卡圈16、螺栓 17、螺栓18、螺母19。 具体实施方式 [0018]下面结合附图及具体实施方式对本实用新型进行详细描述。 [0019] 实施例1 [0020]如图3a和图3b所示，本实施例包括:轴承2、后桥管3、传动轴4和轴套5，其中，轴承2 套设在传动轴4上，抵靠在传动轴4上轴肩位置处，与传动轴4过盈配合连接；后桥管3套设在 轴承2上;轴套5套设在传动轴4上，抵靠在轴承2上远离轴肩一侧，与传动轴4过盈配合连接， 轴套5与传动轴4配合的最小过盈量为0.02mm。 [0021] 装配结构与工作原理如下： [0022] 传动轴4通过轴承2与后桥管3相连接，后桥管3通过右端的法兰盘7与传动箱壳体 相连，同时通过螺栓与车架相连； [0023]车轮安装座1通过沿传动轴轴向依次设置的平键8、弹垫9套设在传动轴4上，再通 过锁紧螺母10锁紧并配置有防松销11，从而与传动轴4紧紧相连形成一体； [0024] 刹车摇臂12通过卡圈16套设在摇臂轴13上，并通过螺母14和螺栓17锁紧，摇臂轴 13固定在防水盘15上，防水盘15通过螺栓18和螺母19与后桥管3紧紧相连； [0025]车轮安装座1通过大螺母与车轮相连，对整个结构起支撑作用，与地面形成运动； [0026] 传动轴4通过右端花键与传动箱齿轮相连，输出动力。 [0027]需要强调的是：以上仅是本实用新型的较佳实施例而已，并非对本实用新型作任 何形式上的限制，凡是依据本实用新型的技术实质对以上实施例所作的任何简单修改、等 同变化与修饰，均仍属于本实用新型技术方案的范围内。 [EN CN211764708U]: New type rear axle axle structure technical field [0001] The present utility model relates to a technology in the field of transmission systems, specifically a new type of rear axle half shaft structure. Background technique [0002] The design of rear axle structures of electric lawn mowers and electric tricycles on the market is common, and there are generally two design schemes for the rear axle half axle structure. [0003] The first solution is shown in Figure 1, which mainly includes a wheel mount 1, a bearing 2, a rear axle tube 3, and a drive shaft 4. In actual work, due to various reasons such as collisions, the transmission shaft 4 will receive a force to the left or right. When the force is to the left, there is a step between the transmission shaft 4 and the bearing 2, which will not cause the transmission shaft to slide, and the structure is stable. The force is to the right (the maximum force can reach 250kg), there is no step between the transmission shaft 4 and the bearing 2, the transmission shaft 4 and the rear axle tube 3 are easy to slide left and right, and the sliding distance can reach 40mm, resulting in electric lawn mowers and electric tricycles The operation is very unstable and can easily cause serious safety accidents. [0004] Scheme two is shown in Figure 2a, which adds a bushing 5'on the basis of scheme one. The bushing 5'is arranged on the side close to the wheel mounting seat 1, abuts against the bearing 2, and is connected to the drive shaft 4 Clearance fit, gap 6 is shown in Figure 2b. Therefore, when the force is to the right (the maximum force can reach 250kg), the sliding of the transmission shaft 4 and the rear axle tube 3 is greatly restricted, so that the sliding distance is reduced to 2~4mm, but the above sliding distance may still cause electric mowing The operation of the car and electric tricycle is unstable. [0005] The main reason for the sliding of the transmission shaft 4 in the above solution is that the bearing inner ring and the transmission shaft have insufficient limit strength; in order to solve the above-mentioned problems in the prior art, the present utility model is derived from this. Utility model content [0006] In view of the above-mentioned shortcomings of the prior art, the present utility model proposes a new rear axle axle structure, which can ensure the stability of the rear axle axle structure, thereby improving the running stability of electric lawn mowers and electric tricycles. [0007] This utility model relates to a new rear axle axle structure, including: a bearing, a rear axle tube, a transmission shaft and a shaft sleeve, wherein the bearing is sleeved on the transmission shaft and abuts against the shoulder position on the transmission shaft , Which is connected with the transmission shaft by interference fit; the rear axle tube is sleeved on the bearing; the shaft sleeve is sleeved on the transmission shaft, abuts on the bearing and is connected with the transmission shaft by interference fit. [0008] Technical Effect [0009] Compared with the prior art, the utility model has the following technical effects: [0010] 1) Structural advantages: the bearing and the shaft sleeve are all connected with the transmission shaft in an interference fit, and the shaft sleeve, the bearing and the transmission shaft shoulder abut against each other in sequence, avoiding the electric lawn mower and electric tricycle in actual work, due to collision For various reasons, the transmission shaft slides to the left or right to ensure the running stability of the electric lawn mower and electric tricycle, and improve the safety factor; at the same time, the above-mentioned structural design further improves the anti-axial impact of the rear axle half shaft structure Capacity, the maximum force of the bearing in the direction of the shaft sleeve can reach 500kg, which is doubled; if there is no shaft sleeve that is interference fit with the drive shaft, but you want to achieve 500kg resistance to axial impact, then one solution is doubled Increase the amount of interference fit between the inner ring of the bearing and the drive shaft, but this will cause the bearing and the drive shaft to be unable to assemble smoothly, and at the same time, the bearing clearance will become smaller or not, the bearing will not rotate flexibly and easily, which will cause greater quality accidents; Another solution is to increase the height of the bearing by the thickness of the sleeve, but such a bearing is a special specification bearing, the cost will be greatly increased, and it is not easy to assemble (need 500kg pressing pressure); [0011] 2) Assembly advantage: The structure is that the bearing and the sleeve respectively form an interference fit with the drive shaft, so the shaft is assembled during assembly. The bearing and the bushing can be assembled separately with the drive shaft, the pressing force is small, and the assembly is easy. The bearing clearance changes little to ensure the assembly quality of the bearing. Description of the drawings [0012] FIG. 1 is a schematic structural diagram of a solution in the prior art; [0013] FIG. 2a is a schematic structural diagram of a second solution in the prior art; [0014] FIG. 2b is a schematic diagram of an enlarged structure at I in FIG. 2a; [0015] FIG. 3a is a schematic structural diagram of Example 1; [0016] FIG. 3b is a view from direction A in FIG. 3a; [0017] In the figure: wheel mounting seat 1, bearing 2, rear axle tube 3, transmission shaft 4, bushing 5, bushing 5', gap 6, flange 7, flat key 8, spring washer 9, locking Nut 10, lock pin 11, brake rocker arm 12, rocker arm shaft 13, nut 14, waterproof disc 15, clamp ring 16, bolt 17, bolt 18, nut 19. Detailed ways [0018] The following describes the utility model in detail with reference to the drawings and specific embodiments. [0019] Example 1 [0020] As shown in Figures 3a and 3b, this embodiment includes: a bearing 2, a rear axle tube 3, a transmission shaft 4, and a shaft sleeve 5. The bearing 2 is sleeved on the transmission shaft 4 and abuts against the transmission shaft 4 The upper shaft shoulder position is connected with the transmission shaft 4 in an interference fit; the rear axle tube 3 is sleeved on the bearing 2; the shaft sleeve 5 is sleeved on the transmission shaft 4 and abuts on the side of the bearing 2 away from the shoulder, It is connected with the transmission shaft 4 in an interference fit, and the minimum interference between the sleeve 5 and the transmission shaft 4 is 0.02 mm. [0021] The assembly structure and working principle are as follows: [0022] The transmission shaft 4 is connected to the rear axle tube 3 through the bearing 2, and the rear axle tube 3 is connected to the transmission case housing through the flange 7 at the right end, and is also connected to the frame by bolts; [0023] The wheel mounting seat 1 is sleeved on the transmission shaft 4 through a flat key 8 and a spring washer 9 arranged in sequence along the axial direction of the transmission shaft, and then locked by a lock nut 10 and equipped with an anti-loosening pin 11, thereby connecting with the transmission The shaft 4 is tightly connected to form a whole body; [0024] The brake rocker arm 12 is sleeved on the rocker arm shaft 13 through a clamp ring 16, and locked by a nut 14 and a bolt 17, the rocker arm shaft 13 is fixed on the waterproof plate 15, and the waterproof plate 15 is tightly connected with the rear axle tube 3 by bolts 18 and nuts 19; [0025] The wheel mount 1 is connected to the wheel by a large nut, which supports the entire structure and forms movement with the ground; [0026] The transmission shaft 4 is connected to the transmission box gear through the right end spline to output power. [0027] It should be emphasized that the above are only preferred embodiments of the present utility model, and are not intended to limit the present utility model in any form. Any simple modification made to the above embodiments according to the technical essence of the present utility model, The equivalent changes and modifications are still within the scope of the technical solution of the present invention.
[ZH CN211710550U]: 带激励切换的汽车轮毂单元 [EN CN211710550U]: Automobile hub unit with excitation switching | [ZH CN211710550U]: 本实用新型涉及一种带激励切换的汽车轮毂单元，所属轮毂单元技术领域，包括汽车轮毂单元组件，汽车轮毂单元组件内设有与汽车轮毂单元组件相限位嵌套的驱动轴，驱动轴上设有与汽车轮毂单元组件相活动式齿形啮合传动的激励切换瓦齿油缸组件。激励切换瓦齿油缸组件包括油缸本体，油缸本体与汽车轮毂单元组件间设有若干呈等间距环形分布的切换瓦齿，油缸本体内设有与切换瓦齿相位移式嵌套的油压腔体，油压腔体内设有若干与切换瓦齿相弹性复位连接的复位弹簧。具有结构简单、运行稳定性好、操作方便和使用寿命长的特点。解决了汽车二驱与四驱切换难度大的问题。实现汽车节能减排，根据路况提高车辆驱动运行的可靠性。 [EN CN211710550U]: The utility model relates to an automobile hub unit with excitation switching. The utility model belongs to the technical field of hub units, and relates to an automobile hub unit, which comprises anautomobile hub unit assembly, a driving shaft nested with the automobile hub unit assembly in a limiting manner is arranged in the automobile hub unit assembly, and an excitation switching tile toothoil cylinder assembly in movable tooth form meshing transmission with the automobile hub unit assembly is arranged on the driving shaft. The excitation switching tile tooth oil cylinder assembly comprises an oil cylinder body, a plurality of switching tile teeth annularly distributed at equal intervals are arranged between the oil cylinder body and the automobile hub unit assembly, an oil pressurecavity nested with the switching tile teeth in a displacement mode is formed in the oil cylinder body, and a plurality of reset springs in elastic reset connection with the switching tile teeth are arranged in the oil pressure cavity. The device has the characteristics of simple structure, good operation stability, convenience in operation and long service life. The problem that the switching difficulty of two-wheel drive and four-wheel drive of an automobile is large is solved. Energy conservation and emission reduction of the automobile are achieved, and reliability of automobile driving operation is improved according to road conditions. | CN211710550U | 2020-10-20 | CN202020157847U | 2020-02-10 | CN202020157847U, 2020-02-10 | CN211710550U: 2020-10-20 | HANGZHOU BOCE AUTOMOBILE COMPONENTS CO LTD | ZHU SHIMING | B60B27/00: I |  |  |  | [ZH CN211710550U]: 1 .一种带激励切换的汽车轮毂单元，其特征在于：包括汽车轮毂单元组件(3),所述的 汽车轮毂单元组件(3)内设有与汽车轮毂单元组件(3)相限位嵌套的驱动轴(1)，所述的驱 动轴(1)上设有与汽车轮毂单元组件(3)相活动式齿形啮合传动的激励切换瓦齿油缸组件 (2)；所述的激励切换瓦齿油缸组件(2)包括油缸本体(5)，所述的油缸本体(5)与汽车轮毂 单元组件(3)间设有若干呈等间距环形分布的切换瓦齿(7)，所述的油缸本体(5)内设有与 切换瓦齿(7)相位移式嵌套的油压腔体(4)，所述的油压腔体(4)内设有若干与切换瓦齿(7) 相弹性复位连接的复位弹簧(8)。 2 .根据权利要求1所述的带激励切换的汽车轮毂单元，其特征在于:所述的汽车轮毂单 元组件(3)包括轮毂法兰(15)，所述的轮毂法兰(15)一端上设有与轮毂法兰(15)相套接的 外圈法兰(13)，所述的外圈法兰(13)与轮毂法兰(15)间设有左内圈(20)和右内圈(23)，所 述的左内圈(20)与外圈法兰(13)间、右内圈(23)与外圈法兰(13)间均设有保持架(14)，所 述的保持架(14)内设有若干呈等间距环形分布且与保持架(14)相卡嵌式套接的滚柱(12)， 所述的右内圈(23)侧端与轮毂法兰(15)间设有与切换瓦齿(7)相活动式齿形啮合传动的激 励切换齿轮(10)。 3 .根据权利要求2所述的带激励切换的汽车轮毂单元，其特征在于：所述的轮毂法兰 (15)内设有与驱动轴(1)相嵌套的轴孔(19)，所述的轴孔(19)一端设有与轮毂法兰(15)呈 一体化的轻量腔(17)，所述的驱动轴(1)与轮毂法兰(15)间设有轴承(16)，所述的轴承(16) 与轻量腔(17)间设有与轴承(16)相限位且与轮毂法兰(15)相卡嵌的卡环(18)。 4 .根据权利要求3所述的带激励切换的汽车轮毂单元，其特征在于:所述的轴孔(19)另 一端设有与驱动轴(1)相嵌套限位的限位卡圈骨架(25)，所述的限位卡圈骨架(25)与轮毂 法兰(15)间设有弹性卡圈(24)。 5 .根据权利要求2所述的带激励切换的汽车轮毂单元，其特征在于：所述的两保持架 (14)间设有与右内圈(23)相嵌套的速度传感齿轮(21)，所述的外圈法兰(13)外端设有与速 度传感齿轮(21)相传感式触接的速度传感器(22)。 6 .根据权利要求2所述的带激励切换的汽车轮毂单元，其特征在于：所述的外圈法兰 (13)前端与右内圈(23)间、外圈法兰(13)后端与左内圈(20)间均设有多唇骨架密封圈 (11)。 7 .根据权利要求1所述的带激励切换的汽车轮毂单元，其特征在于：所述的油缸本体 (5)上端设有与油压腔体(4)相管路连通的进油阀(6)，所述的油缸本体(5)下端设有与油压 腔体(4)相管路连通的溢流阀(9)。 [EN CN211710550U]: 1 An automobile hub unit with excitation switching, characterized in that it comprises an automobile hub unit assembly (3), and the automobile hub unit assembly (3) is provided with a limit nesting with the automobile hub unit assembly (3) The drive shaft (1), the drive shaft (1) is provided with an excitation switching shoe cylinder assembly (2) that is movably geared with the automobile hub unit assembly (3); the excitation switching shoe The gear cylinder assembly (2) includes a cylinder body (5). A plurality of switching shoes (7) distributed in an equally spaced ring shape are arranged between the cylinder body (5) and the automobile hub unit assembly (3). The cylinder The main body (5) is provided with an oil pressure cavity (4) that is phase-displaceable and nested with the switching shoe (7), and the oil pressure cavity (4) is provided with a number of oil pressure cavity (4) that are phase-shifted with the switching shoe (7). The return spring (8) of the elastic return connection. 2 The automobile hub unit with excitation switching according to claim 1, characterized in that: the automobile hub unit assembly (3) includes a hub flange (15), and one end of the hub flange (15) is provided There is an outer ring flange (13) sleeved with the hub flange (15), and a left inner ring (20) and a right inner ring are arranged between the outer ring flange (13) and the hub flange (15) (23). A cage (14) is provided between the left inner ring (20) and the outer ring flange (13), and between the right inner ring (23) and the outer ring flange (13). The cage (14) is provided with a number of rollers (12) distributed in an equally spaced ring shape and snapped and sleeved with the cage (14). The side end of the right inner ring (23) and the hub flange ( 15) is provided with an excitation switching gear (10) that is movably geared with the switching shoe (7). 3 The automobile hub unit with excitation switching according to claim 2, characterized in that: the hub flange (15) is provided with a shaft hole (19) nested with the drive shaft (1), and the One end of the shaft hole (19) is provided with a lightweight cavity (17) integrated with the hub flange (15), and a bearing (16) is provided between the drive shaft (1) and the hub flange (15), A snap ring (18) is provided between the bearing (16) and the lightweight cavity (17), which is limited to the bearing (16) and is clamped with the hub flange (15). 4 The automobile wheel hub unit with excitation switching according to claim 3, characterized in that: the other end of the shaft hole (19) is provided with a limit clamp ring frame nested and limited with the drive shaft (1). 25). An elastic clamp ring (24) is provided between the limit clamp ring frame (25) and the hub flange (15). 5 The automobile hub unit with excitation switching according to claim 2, characterized in that: a speed sensing gear (21) nested with the right inner ring (23) is arranged between the two cages (14) , The outer end of the outer ring flange (13) is provided with a speed sensor (22) which is in contact with the speed sensor gear (21). 6 The automobile hub unit with excitation switching according to claim 2, characterized in that: between the front end of the outer ring flange (13) and the right inner ring (23), the rear end of the outer ring flange (13) and A multi-lip skeleton sealing ring (11) is arranged between the left inner ring (20). 7 The automobile wheel hub unit with excitation switching according to claim 1, characterized in that: the upper end of the cylinder body (5) is provided with an oil inlet valve (6) connected with the oil pressure chamber (4) in a pipeline , The lower end of the cylinder body (5) is provided with an overflow valve (9) connected with the pipeline of the oil pressure cavity (4). | [ZH CN211710550U]: 带激励切换的汽车轮毂单元 技术领域 [0001]本实用新型涉及轮毂单元技术领域，具体涉及一种带激励切换的汽车轮毂单元。 背景技术 [0002]轮毂单元又叫轮毂轴承，是汽车的关键零部件之一，它的主要作用是承载重量和 为轮毂的转动提供精确引导，这就要求它不仅能承受轴向载荷还要承受径向载荷。传统的 汽车车轮用轴承是由两套圆锥滚子轴承或球轴承组合而成的，轴承的安装、涂油、密封以及 游隙的调整都是在汽车生产线上进行的。这种结构使得其在汽车生产厂装配困难、成本高、 可靠性差，而且汽车在维修点维护时，还需要对轴承进行清洗、涂油和调整。 [0003]随着汽车行业的发展，市场对汽车性能有了不同的要求，为了适应市场的差异化 要求，也为了实现汽车节能减排的要求。为了实现汽车在不同环境要求下对汽车扭矩和牵 引力的不同要求，通过激励器汽车从而实现四驱和二驱的无缝切换。但目前的技术存在结 构复杂、工艺难度大和使用寿命短的缺陷。 发明内容 [0004]本实用新型主要解决现有技术中存在结构复杂、工艺难度大和使用寿命短的不 足，提供了一种带激励切换的汽车轮毂单元，其具有结构简单、运行稳定性好、操作方便和 使用寿命长的特点。解决了汽车二驱与四驱切换难度大的问题。实现汽车节能减排，根据路 况提高车辆驱动运行的可靠性。 [0005] 本实用新型的上述技术问题主要是通过下述技术方案得以解决的： [0006] 一种带激励切换的汽车轮毂单元，包括汽车轮毂单元组件，所述的汽车轮毂单元 组件内设有与汽车轮毂单元组件相限位嵌套的驱动轴，所述的驱动轴上设有与汽车轮毂单 元组件相活动式齿形啮合传动的激励切换瓦齿油缸组件。所述的激励切换瓦齿油缸组件包 括油缸本体，所述的油缸本体与汽车轮毂单元组件间设有若干呈等间距环形分布的切换瓦 齿，所述的油缸本体内设有与切换瓦齿相位移式嵌套的油压腔体，所述的油压腔体内设有 若干与切换瓦齿相弹性复位连接的复位弹簧。 [0007]作为优选，所述的汽车轮毂单元组件包括轮毂法兰，所述的轮毂法兰一端上设有 与轮毂法兰相套接的外圈法兰，所述的外圈法兰与轮毂法兰间设有左内圈和右内圈，所述 的左内圈与外圈法兰间、右内圈与外圈法兰间均设有保持架，所述的保持架内设有若干呈 等间距环形分布且与保持架相卡嵌式套接的滚柱，所述的右内圈侧端与轮毂法兰间设有与 切换瓦齿相活动式齿形啮合传动的激励切换齿轮。 [0008]作为优选，所述的轮毂法兰内设有与驱动轴相嵌套的轴孔，所述的轴孔一端设有 与轮毂法兰呈一体化的轻量腔，所述的驱动轴与轮毂法兰间设有轴承，所述的轴承与轻量 腔间设有与轴承相限位且与轮毂法兰相卡嵌的卡环。 [0009]作为优选，所述的轴孔另一端设有与驱动轴相嵌套限位的限位卡圈骨架，所述的 限位卡圈骨架与轮毂法兰间设有弹性卡圈。 [0010]作为优选，所述的两保持架间设有与右内圈相嵌套的速度传感齿轮，所述的外圈 法兰外端设有与速度传感齿轮相传感式触接的速度传感器。 [0011]作为优选，所述的外圈法兰前端与右内圈间、外圈法兰后端与左内圈间均设有多 唇骨架密封圈。 [0012]作为优选，所述的油缸本体上端设有与油压腔体相管路连通的进油阀，所述的油 缸本体下端设有与油压腔体相管路连通的溢流阀。 [0013] 本实用新型能够达到如下效果： [0014]本实用新型提供了一种带激励切换的汽车轮毂单元，与现有技术相比较，具有结 构简单、运行稳定性好、操作方便和使用寿命长的特点。解决了汽车二驱与四驱切换难度大 的问题。实现汽车节能减排，根据路况提高车辆驱动运行的可靠性。 附图说明 [0015]图1是本实用新型的结构示意图。 [0016]图2是本实用新型中的激励切换瓦齿油缸组件的结构示意图。 [0017]图3是本实用新型中的汽车轮毂单元组件的结构剖视图。 [0018]图中：驱动轴1，激励切换瓦齿油缸组件2，汽车轮毂单元组件3,油压腔体4，油缸本 体5,进油阀6,切换瓦齿7,复位弹簧8,溢流阀9,激励切换齿轮10，多唇骨架密封圈11，滚柱 12,外圈法兰13,保持架14,轮毂法兰15,轴承16,轻量腔17,卡环18,轴孔19,左内圈20，速度 传感齿轮21,速度传感器22,右内圈23,弹性卡圈24,限位卡圈骨架25。 具体实施方式 [0019]下面通过实施例，并结合附图，对本实用新型的技术方案作进一步具体的说明。 [0020]实施例：如图1、图2和图3所示，一种带激励切换的汽车轮毂单元，包括汽车轮毂单 元组件3,汽车轮毂单元组件3内设有与汽车轮毂单元组件3相限位嵌套的驱动轴1,驱动轴1 上设有与汽车轮毂单元组件3相活动式齿形啮合传动的激励切换瓦齿油缸组件2。激励切换 瓦齿油缸组件2包括油缸本体5,油缸本体5与汽车轮毂单元组件3间设有3个呈等间距环形 分布的切换瓦齿7,油缸本体5内设有与切换瓦齿7相位移式嵌套的油压腔体4,油压腔体4内 设有12个与切换瓦齿7相弹性复位连接的复位弹簧8。油缸本体5上端设有与油压腔体4相管 路连通的进油阀6,油缸本体5下端设有与油压腔体4相管路连通的溢流阀9。 [0021] 汽车轮毂单元组件3包括轮毂法兰15,轮毂法兰15内设有与驱动轴1相嵌套的轴孔 19,轴孔19一端设有与轮毂法兰15呈一体化的轻量腔17,轴孔19另一端设有与驱动轴1相嵌 套限位的限位卡圈骨架25,限位卡圈骨架25与轮毂法兰15间设有弹性卡圈24。驱动轴1与轮 毂法兰15间设有轴承16,轴承16与轻量腔17间设有与轴承16相限位且与轮毂法兰15相卡嵌 的卡环18。轮毂法兰15一端上设有与轮毂法兰15相套接的外圈法兰13,外圈法兰13与轮毂 法兰15间设有左内圈20和右内圈23,左内圈20与外圈法兰13间、右内圈23与外圈法兰13间 均设有保持架14,保持架14内设有6个呈等间距环形分布且与保持架14相卡嵌式套接的滚 柱12,两保持架14间设有与右内圈23相嵌套的速度传感齿轮21,外圈法兰13外端设有与速 度传感齿轮21相传感式触接的速度传感器22。外圈法兰13前端与右内圈23间、外圈法兰13 后端与左内圈20间均设有多唇骨架密封圈11。右内圈23侧端与轮毂法兰15间设有与切换瓦 齿7相活动式齿形啮合传动的激励切换齿轮10。 [0022] 当进油阀6对油压腔体4内进油加压，此时溢流阀9闭合保压，使得切换瓦齿7位移 与激励切换齿轮10相齿形啮合，实现四驱功能。 [0023]当进油阀6闭合，溢流阀9打开对油压腔体4排油泄压后，此时在复位弹簧8的作用 下，得切换瓦齿7复位与激励切换齿轮10脱离，实现二驱功能。 [0024]综上所述，该带激励切换的汽车轮毂单元，具有结构简单、运行稳定性好、操作方 便和使用寿命长的特点。解决了汽车二驱与四驱切换难度大的问题。实现汽车节能减排，根 据路况提高车辆驱动运行的可靠性。 [0025] 对于本领域技术人员而言，显然本实用新型不限于上述示范实施例的细节，而且 在不背离实用新型的基本特征的情况下，能够以其他的具体形式实现本实用新型。因此无 论从哪一点来看，均应将实施例看作是示范性的，而且是非限制性的，本实用新型的范围由 所附权利要求而不是上述说明限定，因此旨在将落在权利要求的等同要件的含义和范围内 的所有变化囊括在本实用新型内。不应将权利要求中的任何附图标记视为限制所涉及的权 利要求。 [0026]总之，以上所述仅为本实用新型的具体实施例，但本实用新型的结构特征并不局 限于此，任何本领域的技术人员在本实用新型的领域内，所作的变化或修饰皆涵盖在本实 用新型的专利范围之中。 [EN CN211710550U]: Technical field of automobile hub unit with excitation switching [0001] The present invention relates to the technical field of wheel hub units, in particular to an automobile hub unit with excitation switching. Background technique [0002] The hub unit, also known as the hub bearing, is one of the key components of the automobile. Its main function is to carry weight and provide precise guidance for the rotation of the hub. This requires that it can not only bear axial load but also bear radial Load. Traditional automobile wheel bearings are composed of two sets of tapered roller bearings or ball bearings. The installation, oiling, sealing and clearance adjustment of the bearings are all carried out on the automobile production line. This structure makes it difficult to assemble in automobile production plants, high cost, and poor reliability, and the bearings need to be cleaned, oiled and adjusted when the automobile is maintained at the repair point. [0003] With the development of the automobile industry, the market has different requirements for automobile performance, in order to adapt to the differentiated requirements of the market, and also to achieve the requirements of automobile energy saving and emission reduction. In order to realize the different requirements of automobile torque and traction under different environmental requirements, the seamless switch between four-wheel drive and two-wheel drive can be realized through the exciter car. However, the current technology has the defects of complex structure, high process difficulty and short service life. Summary of the invention [0004] The utility model mainly solves the problems of complex structure, high process difficulty and short service life in the prior art, and provides an automobile hub unit with excitation switching, which has simple structure, good operational stability, convenient operation and Features of long service life. Solve the problem of the difficulty of switching between two-wheel drive and four-wheel drive. Realize automobile energy saving and emission reduction, and improve the reliability of vehicle drive operation according to road conditions. [0005] The above technical problems of the present utility model are mainly solved through the following technical solutions: [0006] An automobile hub unit with excitation switching, including an automobile hub unit assembly, the automobile hub unit assembly is provided with a drive shaft that is constrained and nested with the automobile hub unit assembly, and the drive shaft is provided There is an excitation switching shoe oil cylinder assembly which is movable tooth profile meshing transmission with the automobile hub unit assembly. The excitation switching shoe oil cylinder assembly includes an oil cylinder body, a number of switching shoe teeth distributed in an equally spaced ring shape are arranged between the oil cylinder body and the automobile hub unit assembly, and the oil cylinder body is provided with the switching shoe teeth. Displacement nested oil pressure cavity, said oil pressure cavity is provided with a number of return springs connected with the elastic return of the switching shoe. [0007] Preferably, the automobile hub unit assembly includes a hub flange, one end of the hub flange is provided with an outer ring flange sleeved with the hub flange, the outer ring flange and the hub A left inner ring and a right inner ring are arranged between the flanges. A cage is provided between the left inner ring and the outer ring flange, and between the right inner ring and the outer ring flange. The rollers are distributed in an equally spaced ring shape and are inserted into the cage, and between the right inner ring side end and the hub flange is provided with an excitation switching gear that is movably geared with the switching shoe. [0008] Preferably, the hub flange is provided with a shaft hole nested with the drive shaft, and one end of the shaft hole is provided with a lightweight cavity integrated with the hub flange, and the drive shaft A bearing is arranged between the hub flange and the bearing and the lightweight cavity is provided with a snap ring that is limited to the bearing and is clamped with the hub flange. [0009] Preferably, the other end of the shaft hole is provided with a limit clamp ring frame nested and limited with the drive shaft, and an elastic clamp ring is provided between the limit clamp ring frame and the hub flange. [0010] Preferably, a speed sensing gear nested with the right inner ring is provided between the two cages, and the outer end of the outer ring flange is provided with a speed sensing gear in contact with the speed sensing gear. speed sensor. [0011] Preferably, a multi-lip skeleton seal ring is provided between the front end of the outer ring flange and the right inner ring, and between the rear end of the outer ring flange and the left inner ring. [0012] Preferably, the upper end of the cylinder body is provided with an oil inlet valve communicating with the pipeline of the oil pressure chamber, and the lower end of the cylinder body is provided with an overflow valve communicating with the pipeline of the oil pressure chamber. [0013] The utility model can achieve the following effects: [0014] The utility model provides an automobile hub unit with excitation switching. Compared with the prior art, it has the characteristics of simple structure, good running stability, convenient operation and long service life. Solve the problem of the difficulty of switching between two-wheel drive and four-wheel drive. Realize automobile energy saving and emission reduction, and improve the reliability of vehicle drive operation according to road conditions. Description of the drawings [0015] FIG. 1 is a schematic view of the structure of the utility model. [0016] FIG. 2 is a schematic structural view of the excitation switching shoe cylinder assembly of the present invention. [0017] FIG. 3 is a structural cross-sectional view of the automobile hub unit assembly in the present invention. [0018] In the figure: drive shaft 1, excitation switching shoe cylinder assembly 2, automobile hub unit assembly 3, hydraulic cavity 4, cylinder body 5, oil inlet valve 6, switching shoe 7, return spring 8, overflow Valve 9, excitation switching gear 10, multi-lip skeleton seal 11, roller 12, outer ring flange 13, cage 14, hub flange 15, bearing 16, lightweight cavity 17, snap ring 18, shaft hole 19, The left inner ring 20, the speed sensing gear 21, the speed sensor 22, the right inner ring 23, the elastic collar 24, the limit collar frame 25. detailed description [0019] The following embodiments and in conjunction with the drawings, the technical solution of the utility model is further specifically described. [0020] Embodiment: As shown in FIGS. 1, 2 and 3, an automobile hub unit with excitation switching includes an automobile hub unit assembly 3, and the automobile hub unit assembly 3 is provided with an automobile hub unit assembly 3 The limit and nested drive shaft 1 is provided with an excitation switching shoe cylinder assembly 2 which is movably geared and driven with the automobile hub unit assembly 3. The excitation switching shoe cylinder assembly 2 includes a cylinder body 5, and there are three equally spaced and annularly distributed switching shoe teeth 7 between the cylinder body 5 and the automobile hub unit assembly 3, and the cylinder body 5 is provided with a phase displacement with the switching shoe teeth 7 The oil pressure cavity 4 is nested, and 12 return springs 8 are arranged in the oil pressure cavity 4 to be elastically reset and connected with the switching shoe 7. The upper end of the oil cylinder body 5 is provided with an oil inlet valve 6 communicating with the pipeline of the oil pressure chamber 4, and the lower end of the oil cylinder body 5 is provided with an overflow valve 9 communicating with the pipeline of the oil pressure chamber 4. [0021] The automobile hub unit assembly 3 includes a hub flange 15. The hub flange 15 is provided with a shaft hole 19 nested with the drive shaft 1, and one end of the shaft hole 19 is provided with a light weight integrated with the hub flange 15 In the cavity 17, the other end of the shaft hole 19 is provided with a limit clamp ring frame 25 nested and limited with the drive shaft 1, and an elastic clamp ring 24 is arranged between the limit clamp ring frame 25 and the hub flange 15. A bearing 16 is arranged between the drive shaft 1 and the hub flange 15, and a snap ring 18 is arranged between the bearing 16 and the lightweight cavity 17, which is limited to the bearing 16 and is clamped with the hub flange 15. One end of the hub flange 15 is provided with an outer ring flange 13 that is sleeved with the hub flange 15. A left inner ring 20 and a right inner ring 23 are provided between the outer ring flange 13 and the hub flange 15, and the left inner ring 20 A cage 14 is provided between the outer ring flange 13, the right inner ring 23 and the outer ring flange 13, and the cage 14 is provided with 6 equally spaced annular distributions and snap-fit sockets with the cage 14 There is a speed sensor gear 21 nested with the right inner ring 23 between the two cages 14, and the outer end of the outer ring flange 13 is provided with a speed sensor that is in contact with the speed sensor gear 21. twenty two. A multi-lip skeleton sealing ring 11 is provided between the front end of the outer ring flange 13 and the right inner ring 23, and between the rear end of the outer ring flange 13 and the left inner ring 20. There is a switching shoe between the side end of the right inner ring 23 and the hub flange 15 Tooth 7 is an excitation switching gear 10 with a movable tooth profile meshing transmission. [0022] When the oil inlet valve 6 pressurizes the oil in the oil pressure chamber 4, the overflow valve 9 is closed to maintain the pressure, so that the displacement of the switching shoe 7 is engaged with the excitation switching gear 10 to achieve the four-wheel drive function . [0023] When the oil inlet valve 6 is closed and the overflow valve 9 is opened to discharge the oil pressure from the oil pressure chamber 4, at this time, under the action of the return spring 8, the switching shoe 7 is reset and the excitation switching gear 10 is separated, Realize the second drive function. [0024] In summary, the automobile wheel hub unit with excitation switching has the characteristics of simple structure, good running stability, convenient operation and long service life. Solve the problem of the difficulty of switching between two-wheel drive and four-wheel drive. Realize automobile energy saving and emission reduction, and improve the reliability of vehicle drive operation according to road conditions. [0025] For those skilled in the art, it is obvious that the present utility model is not limited to the details of the above exemplary embodiment, and the utility model can be implemented in other specific forms without departing from the basic characteristics of the utility model. Therefore, no matter from which point of view, the embodiments should be regarded as exemplary and non-limiting. The scope of the present invention is defined by the appended claims rather than the above description, so it is intended to fall into the claims. All changes in the meaning and scope of the equivalent elements of are included in this utility model. Any reference signs in the claims should not be regarded as limiting the claims involved. [0026] In short, the above are only specific embodiments of the present utility model, but the structural features of the present utility model are not limited to these, any changes or modifications made by those skilled in the art in the field of the utility model All are covered in the patent scope of the utility model.
[KO KR102190414B1]: 허브 베어링 코팅장치 [EN KR102190414B1]: Coating apparatus for hub bearing | [KO KR102190414B1]: 본 발명은 허브 베어링의 접속부를 마스킹하여 코팅을 방지하고 나머지 부위는 노출시켜 코팅을 수행하는 허브 베어링 코팅장치에 관한 것이다. 본 발명의 코팅장치는 상하로 이동 가능한 상부하우징을 구비하여 허브 베어링의 하단측면을 클램핑하여 회전시 허브 베어링의 이탈을 방지함과 동시에 하단부위를 마스킹하여 코팅을 방지할 수 있다. 또한, 본 발명의 코팅장치는 허브 베어링의 상하부 접속부를 동시에 마스킹한 후 스프레이 금속 코팅을 하므로 수분 내에 허브 베어링 코팅을 완료할 수 있다. [EN KR20200110877A]: The present invention relates to a hub bearing coating apparatus for preventing coating by masking a connection portion of a hub bearing and performing coating by exposing the remaining portions. The coating apparatus of the present invention has an upper housing which can move up and down to prevent separation of the hub bearing during rotation and at the same time mask a lower end portion by clamping a lower side of the hub bearing, thereby preventing coating. In addition, since the coating apparatus of the present invention performs spray metal coating after simultaneously masking the upper and lower connection portions of the hub bearing, the coating of the hub bearing can be completed within minutes. | KR20200110877A | 2020-12-11 2020-09-28 | KR20190030343A | 2019-03-18 2019-03-18 | KR20190030343A, 2019-03-18 KR20190030343A, 2019-03-18 | KR102190414B1: 2020-12-11 | 유미경 YOO MI KYUNG | YOO MI KYUNG | B05B12/20: I B05B13/02: I B60B27/00: I F16B1/00: I | B05B13/0228: I B60B27/00: I B05B12/20: I F16B2001/0035: A | US2003154919A1 JP3582547B2 KR200407690Y1 |  | [KO KR102190414B1]: 하부 하우징(10) ; 상기 하부 하우징의 내측에 삽입되고, 제 1 샤프트(22)와 상기 제 1 샤프트 상단에 위치하는 제 1 플레이트(21)를 구비하는 하부 회전축(20) ; 상기 하부 회전축의 제 1 플레이트 상에 위치하여 결합되는 제 2 플레이트와 상기 제 2 플레이트의 상부측으로 연장되는 2 샤프트를 구비하는 상부 회전축(30) ; 상기 제 2 샤프트가 관통되고, 상기 제 1플레이트 및 제 2 플레이트와 체결되는 스프로킷(40) ; 하부측으로 상기 제 2 샤프트가 삽입되는 중공부(51), 상부에는 허브 베어링 하단 외주연을 둘러싸 지지하는 클램핑부(52) 및 하단에 위치하는 제 3 플레이트(53)를 구비하는 상부하우징(50)을 포함하고, 상기 상부 하우징이 상부로 이동되면 상기 클램핑부가 상기 허브베어링 하단 외주연을 둘러싸 고정하고, 상기 상부 하우징이 하부로 이동되면 상기 클램핑부가 상기 허브베어링 하단에서 이격되는 것을 특징으로 하는 자동차 허브 베어링 코팅장치. 제 1 항에 있어서, 상기 상부 하우징(50)의 중공부(51)는 내경이 서로 다른 하측 중공부와 상측 중공부로 형성되고, 하측 중공부 내경(a)이 상측 중공부 내경(b)보다 크고, 상기 제 2 샤프트에는 스프링(54)이 삽입되고, 상기 스프링은 상기 하측 중공부에 위치하는 것을 특징으로 하는 자동차 허브 베어링 코팅장치. 제 1 항에 있어서, 상기 제 2 샤프트(32)는 스프링(54)이 삽입되어 거치되고, 이탈을 방지하도록 제 1 단턱(321)과 제 2 단턱(322)을 구비하는 것을 특징으로 하는 특징으로 하는 자동차 허브 베어링 코팅장치. 제 1 항에 있어서, 상기 자동차 허브 베어링 코팅장치는 새들 하부에 위치하여 상기 허브 베어링의 흔들림이나 이탈을 방지하는 자석(70)을 추가로 포함하는 것을 특징으로 하는 특징으로 하는 자동차 허브 베어링 코팅장치. [EN KR102190414B1]: Lower housing 10; A lower rotation shaft (20) inserted into the lower housing and having a first shaft (22) and a first plate (21) positioned at an upper end of the first shaft; An upper rotation shaft 30 including a second plate positioned on and coupled to the first plate of the lower rotation shaft and two shafts extending to an upper side of the second plate; A sprocket (40) through which the second shaft passes and is fastened to the first plate and the second plate; An upper housing 50 having a hollow part 51 into which the second shaft is inserted downward, a clamping part 52 surrounding and supporting the outer periphery of the lower end of the hub bearing, and a third plate 53 located at the lower end. Including, wherein when the upper housing is moved upward, the clamping unit surrounds and fixes the lower outer periphery of the hub bearing, and when the upper housing is moved downward, the clamping unit is spaced apart from the lower end of the hub bearing. Bearing coating device. The method of claim 1, wherein the hollow portion (51) of the upper housing (50) is formed of a lower hollow portion and an upper hollow portion having different inner diameters, and the lower hollow portion inner diameter (a) is larger than the upper hollow inner diameter (b). And a spring (54) is inserted into the second shaft, and the spring is located in the lower hollow portion. The method according to claim 1, wherein the second shaft (32) is mounted with a spring (54) inserted therein, and has a first stepped step (321) and a second stepped step (322) to prevent separation. Automotive hub bearing coating device. The automotive hub bearing coating device according to claim 1, wherein the automotive hub bearing coating device further comprises a magnet (70) located under the saddle to prevent shaking or separation of the hub bearing. | [KO KR102190414B1]: 허브 베어링 코팅장치{Coating apparatus for hub bearing} 본 발명은 코팅장치에 관한 것으로서, 더욱 상세하게는 허브 베어링의 하단부는 마스킹하여 코팅을 방지하고 나머지 부위는 노출시켜 코팅을 수행하는 허브 베어링 코팅장치에 관한 것이다. 한대의 자동차는 수 만개의 부품이 결합되어 구성되고, 그 중 자동차의 바퀴와 자동차 축을 연결해주는 허브 베어링이 있다. 허브베어링은 자동차 휠에 장착되어 휠의 고정 및 차량 하중을 지지하고 구동축의 힘을 전달 받아 회전저항을 최소화해 휠의 원활하게 회전시키는 역할을 담당한다. 그리고 차량 회전 시 발생되는 축의 충격과 차량의 상하 바운딩 시 발생되는 충격을 견디는 역할도 하고 있다. 허브 베어링은 휠에 장착되어 외부에 노출되므로 부식 발생 가능성이 높다. 허브 베어링에 발생되는 부식을 방지하기 위해 UV 코팅을 하는 경우가 있는데, 하지만, UV 코팅은 외력에 의해 쉽게 벗겨질 수 있다. 최근에 UV 코팅을 대체할 수 있는 금속 코팅 도료가 개발되고 있다. 하지만, 이러한 금속 코팅은 UV 코팅에 비해 두껍게 코팅되므로 자동차 휠이나 바퀴와 결합되는 접속 부위에 코팅이 이루어지면 마찰로 인해 접속 부위의 코팅이 벗겨질 수 있다. 도 1에 마스킹 홀에 대응되는 특정 부위만을 코팅하는 자동차 허브 베어링 코팅장치가 개시되어 있다(등록특허 10-1888570호). 상기 등록특허는 허브 종류에 따라 마스킹 홀의 위치와 크기를 조절할 수 있다. 하지만, 상기 등록특허의 코팅장치는 접속부를 제외한 허브 베어링 전체를 코팅하도록 설계된 것이 아니라 특정 부위만을 선택적으로 코팅할 수 있다. 결과적으로, 상기 등록특허의 코팅장치는 허브 베어링 전체를 코팅하기가 실질적으로 어렵고, 전체를 코팅하더라도 상당한 시간이 요구되고, 더 나아가 대량으로 허브 베어링을 연속적으로 코팅하기에는 한계가 있다. 본 발명은 접속부를 제외한 허브 베어링 전체를 코팅할 수 있는 허브 베어링 코팅장치를 제공하는 것이다. 본 발명은 단시간에 코팅이 가능한 허브 베어링 코팅장치를 제공하는 것이다. 상술한 목적을 달성하기 위한 본 발명의 하나의 양상은 하부 하우징(10) ; 상기 하부 하우징의 내측에 삽입되고, 제 1 샤프트(22)와 상기 제 1 샤프트 상단에 위치하는 제 1 플레이트(21)를 구비하는 하부 회전축(20) ; 상기 하부 회전축의 제 1 플레이트 상에 위치하여 결합되는 제 2 플레이트와 상기 제 2 플레이트의 상부측으로 연장되는 2 샤프트를 구비하는 상부 회전축(30) ; 상기 제 2 샤프트가 관통되고, 상기 제 1플레이트 및 제 2 플레이트와 체결되는 스프로킷(40) ; 하부측으로 상기 제 2 샤프트가 삽입되는 중공부(51), 상부에는 허브 베어링 하단 외주연을 둘러싸 지지하는 클램핑부(52) 및 하단에 위치하는 제 3 플레이트(53)를 구비하는 상부하우징(50)을 포함하고, 상기 상부 하우징이 상부로 이동되면 상기 클램핑부가 상기 허브베어링 하단 외주연을 둘러싸 고정하고, 상기 상부 하우징이 하부로 이동되면 상기 클램핑부가 상기 허브베어링 하단에서 이격되는 자동차 허브 베어링 코팅장치에 관련된다. 본 발명의 코팅장치는 상하로 이동 가능한 상부하우징을 구비하여 허브 베어링의 하단측면을 클램핑하여 회전시 허브 베어링의 이탈을 방지함과 동시에 하단부위를 마스킹하여 코팅을 방지할 수 있다. 또한, 본 발명의 코팅장치는 허브 베어링의 상하부 접속부를 동시에 마스킹한 후 스프레이 금속 코팅을 하므로 수분 내에 허브 베어링 코팅을 완료할 수 있다. 도 1은 종래 코팅장치에서의 코팅을 보여주는 개념도이다. 도 2는 본 발명의 일구현예에 의한 코팅장치의 단면도이다. 도 3은 도 2의 분해도이다. 도 4는 허브 베어링 장착에 따른 상부하우징의 작동을 보여준다. 도 5는 분사기와 상부 막음장치를 포함하는 코팅시스템의 개념도이다. 도 6은 본 발명에 장착되어 코팅되는 허브 베어링의 일예를 도시한 것이다. 이하에서, 본 발명의 바람직한 실시 태양을 도면을 들어 설명한다. 그러나 본 발명의 범위는 하기 실시 태양에 대한 설명 또는 도면에 제한되지 아니한다. 즉, 본 명세서에서 사용한 용어는 단지 특정한 실시 예를 설명하기 위해 사용된 것으로, 본 발명을 한정하려는 의도가 아니다. 단수의 표현은 문맥상 명백하게 다르게 뜻하지 않는 한, 복수의 표현을 포함한다. 또한, 본 명세서에서 기술되는 "포함 한다" 또는 "가지다" 등의 용어는 명세서상에 기재된 특징, 숫자, 단계, 동작, 구성요소, 부품 또는 이들을 조합한 것이 존재함을 지정하려는 것이지, 하나 또는 그 이상의 다른 특징들이나 숫자, 단계, 동작, 구성요소, 부품 또는 이들을 조합한 것들의 존재 또는 부가 가능성을 미리 배제하지 않는 것으로 이해되어야 한다. 도 2는 본 발명의 일구현예에 의한 코팅장치의 단면도이고, 도 3은 도 2의 분해도이고, 도 4는 허브 베어링 장착에 따른 상부하우징의 작동을 보여주고, 도 5는 분사기와 상부 막음장치를 포함하는 코팅시스템의 개념도이고, 도 6은 허브 베어링의 일예를 도시한 것이다. 도 2 내지 3을 참고하면 본 발명의 코팅장치는 하부 하우징(10), 하부 회전축(20), 상부 회전축, 스프로킷(40), 상부하우징(50)을 포함한다. 상기 하부 하우징(10)은 거치대 상에 고정되는 고정 하우징이다(fixed housing). 상기 하부 회전축(20)은 상기 하부 하우징의 내측에 삽입되고, 제 1 샤프트(22)와 상기 제 1 샤프트 상단에 위치하는 제 1 플레이트(21)를 구비한다. 상기 제 1 플레이트(21)는 제 1 샤프트에 비해 직경이 큰 원형 플레이트이다. 상기 하부 회전축(20)은 상기 샤프트 외측에 베어링(23)을 구비한다. 상부 회전축(30)은 상기 하부 회전축의 제 1 플레이트 상에 위치하여 결합되는 제 2 플레이트(31)와 상기 제 2 플레이트의 상부측으로 연장되는 2 샤프트(32)를 구비한다. 상기 제 2 플레이트는 제 2 샤프트에 비해 직경이 큰 원형 플레이트이다. 상기 상부 회전축(30)은 상기 샤프트 외측에 베어링(33)을 구비한다. 상기 제 2 샤프트(32)는 스프링(54)이 삽입되어 거치되고, 이탈을 방지하도록 제 1 단턱(321)과 제 2 단턱(322)을 구비할 수 있다. 상기 상부 회전축(30)은 상기 상부 하우징과 체결되는 홀(34)을 구비할 수 있다. 상기 스프로킷(40)은 상기 제 2 샤프트가 관통되고, 상기 제 1플레이트(21) 및 제 2 플레이트(31)와 체결된다. 상기 스프로킷(40)에는 구동모터(도면 미표시)로부터 동력을 전달받는 체인이 연결된다. 상기 스프로킷 상부에는 휠(41)이 결합된다. 상기 스프로킷과 휠의 중앙 홀을 통해 상기 제 2 샤프트가 관통될 수 있으므로, 상기 제 1플레이트(21), 제 2 플레이트(31) 및 스프로킷(40)은 아래서부터 순차로 적층되어 측면에 형성된 홀들을 통해 체결될 수 있다. 따라서, 스프로킷(40)이 회전하면 제 1 샤프트와 제 2 샤프트가 동시에 회전할 수 있다. 상기 상부하우징(50)은 하부측으로 상기 제 2 샤프트가 삽입되는 중공부(51)와 상부에는 허브 베어링 하단 외주연을 둘러싸 지지하는 클램핑부(52)를 포함한다. 도 3을 참고하면, 상기 중공부(51)는 상기 상부 하우징부 내측에 형성된 통공된 영역이다. 상기 상부 하우징의 상단은 소정 두께의 플레이트(55)를 구비할 수 있다. 상기 제 2 샤프트(32)는 상기 중공부에 삽입되고, 상기 제 2 샤프트의 상단과 상기 플레이트(55)는 나사결합될 수 있다. 따라서, 상기 제 2 샤프트(32)의 회전에 따라 상기 상부 하우징(50)도 회전할 수 있다. 또한, 상기 상부 하우징(50)의 중공부(51)는 내경이 서로 다른 하측 중공부(511)와 상측 중공부(512)로 형성되고, 하측 중공부 내경이 상측 중공부 내경보다 크고, 상기 제 2 샤프트(32)에는 스프링(54)이 삽입되고, 상기 스프링은 상기 하측 중공부(511)에 위치할 수 있다. 상기 클램핑부(52)는 허브 베어링(1) 하단(a) 외주연을 외측에서 덮어 마스킹하도록 상기 상부 하우징의 본체에서 상부로 연장되고 상부가 통공된다. 상기 클램핑부(52)의 내경은 상기 허브베어링의 하단(a) 외경보다 수mm 정도 크게 형성될 수 있다. 상기 클램핑부(52)는 허브 베어링 하단을 마스킹할 뿐만 아니라 고속 회전시 허브 베어링의 흔들림이나 이탈을 방지할 수 있다. 상기 상부하우징(50)은 하단에 체결되는 제 3 플레이트(53)를 구비할 수 있다. 제 3플레이트(53)는 상기 상부 하우징(50)의 외경보다 더 큰 직경을 가진다. 도 2 내지 도 4와 같이, 상기 제 3 플레이트는 상기 휠(41)의 상부에 소정 간격의 이격을 두고 설치될 수 있다. 상기 제 3플레이트(53)는 외부의 누름장치(도면 미표시)에 의해 힘이 가해지면 상기 휠 방향으로 이동하게 되고, 결과적으로 제 3플레이트와 체결된 상부 하우징과 클램핑부도 하부로 이동하게 된다. 상기 외부 누름장치는 상기 제 3 플레이트를 위에서 아래로 눌러 줄 수 있는 공지된 장치를 제한없이 사용할 수 있다. 또한, 허브 베어링이 상부 하우징의 새들(60)에 장착되면, 본 발명의 코팅장치는 상기 외부 누름장치의 힘을 제거하면, 결과적으로, 상기 스프링(54)의 복원력에 의해 상기 제 3플레이트, 상부 하우징이 상부로 이동하게 되어 상기 클램핑부(52)가 허브 베어링의 하단 외주연을 덮어 마스킹할 수 있다. 상기 상부하우징(50)의 플레이트(55) 상에 허브베어링이 안착되는 새들(60)이 결합될 수 있다. 본 발명의 코팅장치는 새들 하부에 위치하는 자석(70)을 추가로 포함할 수 있다. 상기 자석(70)은 상기 허브 베어링을 자력으로 당겨 고속 회전시 허브 베어링의 흔들림이나 이탈을 방지할 수 있다. 본 발명은 상기 코팅장치(100), 상부 막음부(200) 및 분사장치(300)를 구비하는 허브 베어링 코팅시스템에 관련된다. 상기 코팅장치(100)는 앞에서 상술한 내용을 참고할 수 있다. 상기 상부 막음부(200)는 상하부로 이동하는 실린더(210)와 상기 실린더의 일단에 형성된 상부 마스킹부(220)를 포함할 수 있다. 상기 상부 마스킹부는 허브 베어링의 상단 접속부에 삽입되어 접속부가 코팅되는 것을 방지할 수 있다. 상기 분사장치(300)는 공지된 스프레이 분사장치일 수 있다. 본 발명은 허브 베어링 코팅방법에 관련된다. 본 발명의 허브 베어링 코팅방법은 외부 누름장치로 제 3플레이트(53)를 눌러 상부 하우징과 클램핑부(52)를 하부로 이동시키는 단계, 허브 베어링을 상기 새들(70)에 안착시키는 단계, 외부 누름장치의 힘을 제거하여 상부 하우징과 클램핑부를 상부로 이동시켜 허브 베어링 측면 하단을 마스킹하고, 상부 막음부(200)를 하강시켜 상단 접속부를 마스킹하는 단계, 동력을 전달받아 스프로킷을 회전하는 단계, 분사기로 코팅액을 스프레이하는 단계, 제 3플레이트(53)를 눌러 상기 허브베어링 하단에서 상기 클램핑부를 이격시키고, 상부 막음부(200)를 상승시키는 단계, 허브 베어링을 분리시키는 단계를 포함할 수 있다. 이상에서, 본 발명의 바람직한 구현예에 대하여 상세하게 설명하였으나, 이들은 단지 설명의 목적을 위한 것으로 본 발명의 보호 범위가 이들로 제한되는 것은 아니다. [부호의 설명] 100 : 허브베어링 코팅장치 200 : 상부막음부 300 : 코팅 분사장치 10 : 하부 하우징 20 : 하부 회전축 30 : 상부 회전축 40 : 스프로킷 50 : 상부하우징 60 : 새들 70 : 자석 [EN KR102190414B1]: Coating apparatus for hub bearing The present invention relates to a coating apparatus, and more particularly, to a hub bearing coating apparatus for performing coating by masking the lower end portion of the hub bearing to prevent coating and exposing the remaining portions. One car is composed of tens of thousands of parts combined, and among them, there is a hub bearing that connects the car's wheel and the car shaft. The hub bearing is mounted on a vehicle wheel to fix the wheel and support the vehicle load, and receive the force from the drive shaft to minimize rotational resistance and thereby smoothly rotate the wheel. In addition, it is responsible for withstanding the impact of the shaft generated when the vehicle rotates and the impact generated when the vehicle is vertically bound. Since the hub bearing is mounted on the wheel and exposed to the outside, there is a high possibility of corrosion. UV coating is sometimes applied to prevent corrosion in the hub bearing. However, UV coating can be easily peeled off by external force. Recently, a metal coating paint that can replace UV coating has been developed. However, since such a metal coating is thicker than UV coating, if a coating is applied to a connection portion that is coupled to a vehicle wheel or wheel, the coating on the connection portion may be peeled off due to friction. In FIG. 1, there is disclosed an automobile hub bearing coating apparatus for coating only a specific portion corresponding to a masking hole (Registration Patent No. 10-1888570). The registered patent can adjust the position and size of the masking hole according to the type of the hub. However, the coating device of the above registered patent is not designed to coat the entire hub bearing excluding the connection part, but may selectively coat only a specific part. As a result, the coating apparatus of the above patent is substantially difficult to coat the entire hub bearing, and even if the entire hub bearing is coated, a considerable amount of time is required, and furthermore, there is a limit to continuously coating the hub bearing in large quantities. The present invention is to provide a hub bearing coating apparatus capable of coating the entire hub bearing excluding the connection portion. The present invention is to provide a hub bearing coating apparatus capable of coating in a short time. One aspect of the present invention for achieving the above object is Lower housing 10; A lower rotation shaft (20) inserted into the lower housing and having a first shaft (22) and a first plate (21) positioned at an upper end of the first shaft; An upper rotation shaft 30 including a second plate positioned on and coupled to the first plate of the lower rotation shaft and two shafts extending to an upper side of the second plate; A sprocket (40) through which the second shaft passes and is fastened to the first plate and the second plate; An upper housing 50 having a hollow part 51 into which the second shaft is inserted downward, a clamping part 52 surrounding and supporting the outer periphery of the lower end of the hub bearing, and a third plate 53 located at the lower end. Including, When the upper housing is moved upward, the clamping part surrounds and fixes the lower outer periphery of the hub bearing, and when the upper housing is moved downward, the clamping part relates to an automobile hub bearing coating apparatus spaced apart from the lower end of the hub bearing. The coating apparatus of the present invention has an upper housing that can move up and down to clamp the lower side of the hub bearing to prevent separation of the hub bearing during rotation and at the same time mask the lower end to prevent coating. In addition, since the coating apparatus of the present invention performs spray metal coating after simultaneously masking the upper and lower connecting portions of the hub bearing, the coating of the hub bearing can be completed within minutes. 1 is a conceptual diagram showing a coating in a conventional coating apparatus. 2 is a cross-sectional view of a coating apparatus according to an embodiment of the present invention. 3 is an exploded view of FIG. 2. 4 shows the operation of the upper housing according to the mounting of the hub bearing. 5 is a conceptual diagram of a coating system including an injector and an upper blocking device. 6 shows an example of a hub bearing mounted and coated in the present invention. Hereinafter, preferred embodiments of the present invention will be described with reference to the drawings. However, the scope of the present invention is not limited to the description or drawings of the following embodiments. That is, the terms used in the present specification are used only to describe specific embodiments, and are not intended to limit the present invention. Singular expressions include plural expressions unless the context clearly indicates otherwise. In addition, terms such as "comprises" or "have" described herein are intended to designate the presence of features, numbers, steps, actions, components, parts, or a combination thereof described in the specification. It is to be understood that the above other features, or the possibility of the presence or addition of numbers, steps, actions, components, parts, or combinations thereof, are not preliminarily excluded. Figure 2 is a cross-sectional view of the coating apparatus according to an embodiment of the present invention, Figure 3 is an exploded view of Figure 2, Figure 4 shows the operation of the upper housing according to the hub bearing mounting, Figure 5 is an injector and an upper blocking device It is a conceptual diagram of a coating system including, Figure 6 shows an example of a hub bearing. 2 to 3, the coating apparatus of the present invention includes a lower housing 10, a lower rotary shaft 20, an upper rotary shaft, a sprocket 40, and an upper housing 50. The lower housing 10 is a fixed housing fixed on a cradle. The lower rotation shaft 20 is inserted into the lower housing and includes a first shaft 22 and a first plate 21 positioned at an upper end of the first shaft. The first plate 21 is a circular plate having a larger diameter than the first shaft. The lower rotary shaft 20 has a bearing 23 outside the shaft. The upper rotation shaft 30 includes a second plate 31 positioned on and coupled to the first plate of the lower rotation shaft, and two shafts 32 extending to an upper side of the second plate. The second plate is a circular plate having a larger diameter than the second shaft. The upper rotation shaft 30 includes a bearing 33 outside the shaft. The second shaft 32 may include a first stepped step 321 and a second stepped step 322 to prevent the spring 54 from being inserted and mounted. The upper rotation shaft 30 may have a hole 34 coupled to the upper housing. The sprocket 40 passes through the second shaft and is fastened to the first plate 21 and the second plate 31. A chain that receives power from a driving motor (not shown) is connected to the sprocket 40. A wheel 41 is coupled to the upper part of the sprocket. Since the second shaft may pass through the center hole of the sprocket and the wheel, the first plate 21, the second plate 31, and the sprocket 40 are sequentially stacked from the bottom to form holes formed on the side surfaces. It can be fastened through. Accordingly, when the sprocket 40 rotates, the first shaft and the second shaft may rotate simultaneously. The upper housing 50 includes a hollow part 51 into which the second shaft is inserted downward, and a clamping part 52 surrounding and supporting the outer periphery of the lower end of the hub bearing at the upper part. Referring to FIG. 3, the hollow part 51 is a through-hole area formed inside the upper housing part. An upper end of the upper housing may include a plate 55 having a predetermined thickness. The second shaft 32 is inserted into the hollow portion, and the upper end of the second shaft and the plate 55 may be screwed. Accordingly, the upper housing 50 may also rotate as the second shaft 32 rotates. In addition, the hollow portion 51 of the upper housing 50 is formed of a lower hollow portion 511 and an upper hollow portion 512 having different inner diameters, and the inner diameter of the lower hollow portion is larger than the inner diameter of the upper hollow portion, 2 A spring 54 is inserted into the shaft 32, and the spring may be located in the lower hollow part 511. The clamping part 52 extends upward from the main body of the upper housing so as to cover and mask the outer periphery of the lower end (a) of the hub bearing 1 from the outside and has an upper hole therethrough. The inner diameter of the clamping part 52 may be formed to be several mm larger than the outer diameter of the lower end (a) of the hub bearing. The clamping part 52 not only masks the lower end of the hub bearing, but also prevents shaking or separation of the hub bearing during high-speed rotation. The upper housing 50 may include a third plate 53 fastened to the lower end. The third plate 53 has a larger diameter than the outer diameter of the upper housing 50. 2 to 4, the third plate may be installed on the upper portion of the wheel 41 at a predetermined interval. When a force is applied by an external pressing device (not shown), the third plate 53 moves in the direction of the wheel, and as a result, the upper housing and the clamping part fastened to the third plate also move downward. As the external pressing device, a known device capable of pressing the third plate from top to bottom may be used without limitation. In addition, when the hub bearing is mounted on the saddle 60 of the upper housing, the coating device of the present invention removes the force of the external pressing device, and as a result, the third plate and the upper part are As the housing moves upward, the clamping part 52 may cover the outer periphery of the lower end of the hub bearing and mask it. A saddle 60 on which a hub bearing is seated on the plate 55 of the upper housing 50 may be coupled. The coating apparatus of the present invention may further include a magnet 70 located under the saddle. The magnet 70 may prevent shaking or separation of the hub bearing during high speed rotation by pulling the hub bearing by magnetic force. The present invention relates to a hub bearing coating system including the coating device 100, the upper blocking portion 200, and the spraying device 300. The coating device 100 may refer to the above description. The upper blocking part 200 may include a cylinder 210 moving upward and downward and an upper masking part 220 formed at one end of the cylinder. The upper masking part may be inserted into the upper connection part of the hub bearing to prevent the connection part from being coated. The injection device 300 may be a known spray injection device. The present invention relates to a hub bearing coating method. The hub bearing coating method of the present invention includes the steps of moving the upper housing and the clamping part 52 downward by pressing the third plate 53 with an external pressing device, seating the hub bearing on the saddle 70, external pressing Removing the force of the device and moving the upper housing and the clamping part upward to mask the lower end of the hub bearing side, lowering the upper blocking part 200 to mask the upper connection part, rotating the sprocket by receiving power, sprayer Spraying the coating solution with a furnace, separating the clamping part from the lower end of the hub bearing by pressing the third plate 53, raising the upper blocking part 200, and separating the hub bearing. In the above, preferred embodiments of the present invention have been described in detail, but these are only for the purpose of explanation, and the protection scope of the present invention is not limited thereto. [Explanation of code] 100 : Hub bearing coating device 200: upper block 300 : Coating spray device 10 : Lower housing 20: lower rotating shaft 30 : Upper rotation shaft 40: sprocket 50 : Upper housing 60: Saddle 70 : magnet
[DE DE102019207145A1]: Gelenkwelle [ZH CN111946750A]: 铰接轴 [EN US2020361240A1]: ARTICULATED SHAFT | [DE DE102019207145A1]: Offenbart wird eine Gelenkwelle (1) mit einer Hohlwelle (2) und einem Gelenk (4), wobei das Gelenk (4) ein Außenringelement (6) und ein Innenringelement, das im Inneren des Außenringelements (6) anordenbar ist, aufweist, wobei das Gelenk (4) dazu ausgebildet ist, ein Drehmoment von der Hohlwelle (2) auf eine mit dem Innenringelement verbundene Achse (8) zu übertragen, wobei das Außenringelement (6) einstückig mit der Hohlwelle (2) ausgebildet ist und/oder das Innenringelement einstückig mit der mit ihm verbundenen Achse (8) ausgebildet ist. [ZH CN111946750A]: 公开了一种铰接轴(1)，包括中空轴(2)和接头(4)，其中，所述接头(4)包括外圈元件(6)和布置在所述外圈元件(6)的内部中的内圈元件，其中，所述接头(4)被构造用于将扭矩从所述中空轴(2)传递到连接至所述内圈元件的轮轴(8)，其中，所述外圈元件(6)与所述中空轴(2)形成为一体件，和/或，所述内圈元件与连接到所述内圈元件的轮轴(8)形成为一体件。 [EN US2020361240A1]: An articulated shaft includes a hollow shaft and a joint formed by a first outer ring element and a first inner ring element in the interior of the first outer ring element which joint is configured to transmit a torque from the hollow shaft to an axle connected to the inner ring element. The outer ring element is formed one-piece with the hollow shaft and/or the inner ring element is formed one-piece with the axle. | US2020361240A1 | 2020-11-19 | US202016865835A | 2020-05-04 | DE102019207145A, 2019-05-16 | DE102019207145A1: 2020-11-19 CN111946750A: 2020-11-17 US2020361240A1: 2020-11-19 | SKF AB | STEPHAN BERND | F16D3/16: I B60B27/00: I B60B35/12: I F16D3/202: I B60B35/18: I | B60B27/00: I B60B35/12: I F16D3/16: I F16D3/202: I B60B35/128: I B60B35/14: I B60B35/18: I B60B2310/202: A B60B2360/102: A B60B2360/108: A B60B2360/3416: A |  |  | [DE DE102019207145A1]: Gelenkwelle (1) mit einer Hohlwelle (2) und einem Gelenk (4), wobei das Gelenk (4) zumindest ein Außenringelement (6) und ein Innenringelement, das im Inneren des Außenringelements (6) anordenbar ist, aufweist, wobei das Gelenk (4) dazu ausgebildet ist, ein Drehmoment von der Hohlwelle (2) auf eine mit dem Innenringelement verbundene Achse (8) zu übertragen, dadurch gekennzeichnet, dass das Außenringelement (6) einstückig mit der Hohlwelle (2) ausgebildet ist und/oder das Innenringelement einstückig mit der mit ihm verbundenen Achse (8) ausgebildet ist. Gelenkwelle nach Anspruch 1, wobei das Gelenk (4) ein Tripodegelenk oder ein Gleichlaufgelenk ist. Gelenkwelle nach Anspruch 1 oder 2, wobei das Außenringelement (6) eine Laufbahn eines Außenrings bildet oder wobei das Außenringelement (6) einen Außenringträger bildet, der radial einen die Laufbahn ausbildenden Außenring trägt, wobei das Außenringelement (6) eine zylindrische Außenfläche des Außenrings zumindest teilweise aufnimmt. Gelenkwelle nach einem der vorhergehenden Ansprüche, wobei eine Wandstärke der Hohlwelle (2) im Bereich des Außenringelements (6) verstärkt ist. Gelenkwelle nach Anspruch 4, wobei das Außenringelement (6) oder das Innenringelement ein Verstärkungselement aufweist, das dazu ausgelegt ist, die Wandstärke der Hohlwelle (2) zu verstärken. Gelenkwelle nach Anspruch 5, wobei das Verstärkungselement eine Laufbahn eines Außenrings bildet. Gelenkwelle nach einem der vorhergehenden Ansprüche, wobei das Außenringelement (6) oder das Innenringelement durch Umformen, insbesondere Kalt- oder Warmumformen, Gießen, Drucken, Wickeln oder Legen gebildet ist. Gelenkwelle nach einem der vorhergehenden Ansprüche, wobei die Hohlwelle (2), das Außenringelement (6) und/oder das Innenringelement aus Metall, insbesondere hochfestem Stahl oder Titan oder Stahllegierungen, Kunststoff, insbesondere faserverstärktem Kunststoff, oder Kohlenstoff, insbesondere faserverstärktem Kohlenstoff, hergestellt ist. Gelenkwelle nach einem der vorhergehenden Ansprüche, wobei der Durchmesser und die Wandstärke der Hohlwelle (2) und des mit der Hohlwelle (2) einstückig gebildeten Außenringelements (6) hinsichtlich des Gewichts und des zu übertragenden Drehmoments optimiert ist. Hohlwelle (2) mit einem einstückig damit gebildeten Außenringelement (6) zur Verwendung in einer Gelenkwelle (1) nach einem der vorhergehenden Ansprüche. Achse (8) mit einem einstückig damit gebildeten Innenringelement zur Verwendung in einer Gelenkwelle (1) nach einem der Ansprüche 1 bis 9. Radnabenmodul mit einer Radnabenlagereinheit und einer Gelenkwelle gemäß einem der Ansprüche 1 bis 9, wobei die Radnabenlagereinheit mit der Gelenkwelle verbunden ist. Kardanwelle eines Lastkraftwagens, welche als Gelenkwelle gemäß einem der Ansprüche 1 bis 9 ausgebildet ist. Montageverfahren zur Montage einer Gelenkwelle gemäß einem der Ansprüche 1 bis 9 zur Verbindung einer Hohlwelle nach Anspruch 10 und einer Achse nach Anspruch 11, wobei die Gelenkwelle in einem Radnabenmodul gemäß Anspruch 12 oder als Kardanwelle gemäß Anspruch 13 montierbar ist. [EN US2020361240A1]: 1. An articulated shaft comprising: a hollow shaft; anda joint comprising a first outer ring element and a first inner ring element in an interior of the first outer ring element,wherein the joint is configured to transmit a torque from the hollow shaft to an axle connected to the inner ring element, andwherein the outer ring element is formed one-piece with the hollow shaft and/or the inner ring element is formed one-piece with the axle. 2. The articulated shaft according to claim 1, wherein the joint is a tripod joint or a constant velocity joint. 3. The articulated shaft according to claim 1, wherein the outer ring element forms a raceway of an outer ring, or wherein the outer ring element forms an outer ring carrier that radially supports an outer ring forming the raceway, wherein the outer ring element at least partially receives a cylindrical outer surface of the outer ring. 4. The articulated shaft according to claim 1, wherein a wall thickness of the hollow shaft is reinforced in the region of the outer ring element. 5. The articulated shaft according to claim 4, wherein the outer ring element or the inner ring element includes a reinforcing element that reinforces the wall thickness of the hollow shaft. 6. The articulated shaft according to claim 5, wherein the reinforcing element forms a raceway of an outer ring. 7. The articulated shaft according to claim 1, wherein the outer ring element or the inner ring element is formed by reshaping, in particular cold or hot forming, casting, pressing, wrapping, or laying. 8. The articulated shaft according to claim 1, wherein the hollow shaft, the outer ring element, and/or the inner ring element is manufactured from metal. 9. The articulated shaft according to claim 1, wherein the hollow shaft, the outer ring element, and/or the inner ring element is manufactured from steel or titanium or a steel alloy, or fiber-reinforced plastic or fiber-reinforced carbon. 10. The articulated shaft according to claim 1, wherein the diameter and the wall thickness of the hollow shaft and of the outer ring element formed one-piece with the hollow shaft is optimized with respect to the weight and the torque to be transmitted. 11. A hollow shaft including an outer ring element formed one-piece therewith and configured to receive an inner shaft to form the articulated shaft according to claim 1. 12. An axle including an inner ring element formed one-piece therewith configured to be received in the hollow shaft of claim 11. 13. A wheel hub module including a wheel hub bearing unit and an articulated shaft according to claim 1, wherein the wheel hub bearing unit is connected to the articulated shaft. 14. The articulated shaft according to claim 1, wherein the outer ring element is formed one-piece with the hollow shaft and the inner ring element is formed one-piece with the axle. 15. An articulated shaft comprising: a unitary hollow shaft having an end portion configured as an outer ring element; andan axle having an inner ring element at one end,wherein the inner ring element is mounted in the outer ring element to form a joint configured to transmit a torque from the hollow shaft to the axle. 16. The articulated shaft according to claim 15, wherein the inner ring element is formed one-piece with the axle. 17. The articulated shaft according to claim 16, wherein the joint is a tripod joint or a constant velocity joint. 18. The articulated shaft according to claim 15, wherein the joint is a tripod joint or a constant velocity joint. 19. The articulated shaft according to claim 18, wherein a diameter of the end portion of the unitary hollow shaft is greater than a diameter of a central portion of the unitary hollow shaft. [ZH CN111946750A]: 1 .一种铰接轴(1),包括中空轴⑵和接头(4),其中，所述接头⑷包括至少一个外圈元 件⑹和能够配置在所述外圈元件⑹的内部中的一个内圈元件，其中，所述接头⑷被构造 用于将扭矩从所述中空轴⑵传递到连接至所述内圈元件的轮轴，其特征在于，所述外圈元 件⑹与所述中空轴⑵形成为一体件，和/或，所述内圈元件与连接至所述内圈元件的轮轴 (8)形成为一体件。 2 .根据权利要求1所述的铰接轴，其特征在于，所述接头(4)是三球销式接头或等速接 头。 3 .根据权利要求1或2所述的铰接轴，其特征在于，所述外圈元件(6)形成外圈的滚道， 或者，所述外圈元件(6)形成在径向上支撑形成滚道的外圈的外圈承载架，所述外圈元件 (6)至少部分地接纳所述外圈的圆柱形外表面。 4 .根据前述权利要求中的任一项所述的铰接轴，其特征在于，所述中空轴⑵的壁厚在 所述外圈元件⑹的区域中被增强。 5 .根据权利要求4所述的铰接轴，其特征在于，所述外圈元件(6)或所述内圈元件包括 被构造用于增强所述中空轴⑵的壁厚的增强元件。 6 .根据权利要求5所述的铰接轴，其特征在于，所述增强元件形成外圈的滚道。 7 .根据前述权利要求中的任一项所述的铰接轴，其特征在于，所述外圈元件⑹或所述 内圈元件通过重新成形、铸造、压制、包覆或铺设而形成，特别地，重新成形是冷成型或热成 型。 8 .根据前述权利要求中的任一项所述的铰接轴，其特征在于，所述中空轴(2)、所述外 圈元件⑹和/或所述内圈元件由金属、塑料或碳制成，所述金属特别是高强度钢、钛合金或 钢合金，所述塑料特别是纤维增强塑料，所述碳特别是纤维增强碳。 9 .根据前述权利要求中的任一项所述的铰接轴，其特征在于，所述中空轴⑵以及与所 述中空轴⑵形成为一体件的所述外圈元件(6)的直径和壁厚被关于重量和将要传递的扭 矩而优化。 10 .一种中空轴⑵，包括外圈元件(6)，所述外圈元件⑹与所述中空轴⑵形成为一体 件，所述中空轴⑵用于在根据前述权利要求中的任一项所述的铰接轴⑴中使用。 11 .一种轮轴(8)，包括内圈元件，所述内圈元件与所述轮轴(8)形成为一体件，所述轮 轴⑻用于在根据权利要求1至9中的任一项所述的铰接轴⑴中使用。 12 .一种车轮轮毂模块，包括车轮轮毂轴承单元和根据权利要求1至9中的任一项所述 的铰接轴，其中，所述车轮轮毂轴承单元连接到所述铰接轴。 13 .一种卡车的驱动轴，所述驱动轴被构造为根据权利要求1至9中的任一项所述的铰 接轴。 14 .一种安装方法，用于组装根据权利要求1至9中的任一项所述的铰接轴，用于连接根 据权利要求10所述的中空轴和根据权利要求11所述的轮轴，其中，所述铰接轴能够安装在 根据权利要求12所述的车轮轮毂模块中或作为根据权利要求13所述的驱动轴。 | [DE DE102019207145A1]: Vorliegende Erfindung betrifft eine Gelenkwelle gemäß dem Oberbegriff von Patentanspruch 1. Des Weiteren betrifft die vorliegende Erfindung eine Hohlwelle zur Verwendung in einer Gelenkwelle gemäß Patentanspruch 10 sowie eine Achse zur Verwendung in einer Gelenkwelle gemäß Patentanspruch 11. Gelenkwellen, die aus einer Hohlwelle und einem oder zwei Gelenken bestehen, die an einem oder beiden Enden der Hohlwelle angeordnet sind, werden dazu verwendet, ein Drehmoment von der Hohlwelle auf eine mit der Gelenkwelle verbundenen Achse zu übertragen. Hierzu weist das Gelenk ein Außenringelement und ein Innenringelement auf, das im Inneren des Außenringelements anordenbar ist. Solche Gelenkwellen können als Kardanwellen in Lastkraftwagen oder als Welle zwischen einer Radnabe und einem Differential, beispielsweise in Elektrofahrzeugen, verwendet werden. Bei bisher verwendeten Gelenkwellen wird das Außenringelement als separates Element an der Hohlwelle befestigt, beispielsweise durch Verschweißen. Dies erfordert jedoch einen separaten Herstellungsschritt, um das Außenringelement mit der Hohlwelle zu verbinden. Des Weiteren müssen sowohl das Außenringelement als auch die Hohlwelle ausreichend Material bereitstellen, um eine solche Schweißverbindung zu ermöglichen, was das Gewicht der Gelenkwelle erhöht. Zusätzlich wird bei der Übertragung des Drehmoments eine Torsionskraft auf die Verbindung zwischen der Hohlwelle und dem Außenringelement ausgeübt. Diese Torsionskraft wird umso höher, je höher das Drehmoment ist, und kann die Verbindung zwischen der Hohlwelle und dem Außenringelement schädigen. Diese Verbindung stellt somit eine Schwachstelle der Gelenkwelle dar. Es ist deshalb Aufgabe vorliegender Erfindung, eine Gelenkwelle bereitzustellen, die einfach und mit geringem Gewicht herzustellen ist. Diese Aufgabe wird durch eine Gelenkwelle gemäß Patentanspruch 1, eine Hohlwelle gemäß Patentanspruch 10 sowie eine Achse gemäß Patentanspruch 11 gelöst. Die Gelenkwelle weist eine Hohlwelle und ein Gelenk auf, wobei das Gelenk ein Außenringelement und ein Innenringelement aufweist, das im Inneren des Außenringelements anordenbar ist. Das Gelenk ist dabei dazu ausgebildet, ein Drehmoment von der Hohlwelle auf eine mit dem Innenringelement verbundene Achse zu übertragen. Um eine einfache Herstellung sowie eine Gewichtsreduzierung der Gelenkwelle zu ermöglichen, ist das Außenringelement einstückig mit der Hohlwelle ausgebildet. Alternativ oder zusätzlich kann das Innenringelement einstückig mit der mit ihm verbundenen Achse ausgebildet sein. Durch diese Einstückigkeit ist es möglich, das Gewicht im Vergleich zu bisherigen Gelenkwellen zu reduzieren. Des Weiteren kann durch die Einstückigkeit das Herstellungsverfahren vereinfacht werden, da kein zusätzlicher Herstellungsschritt zum Verbinden des Außenringelements und der Hohlwelle oder des Innenringelements und der mit ihm verbundenen Achse nötig ist. Des Weiteren sind keine weiteren Herstellungsschritte, wie z.B. Fertigen eines Flansches zum Verbinden des Außenringelements mit der Hohlwelle oder des Innenringelements mit der Achse, erforderlich. Dies reduziert auch das Gewicht sowie die Herstellungskosten. Die hier vorgeschlagene Gelenkwelle kann mit verschiedenen Gelenken implementiert werden. Das Gelenk kann mit einem Gleitlager oder einem Wälzlager ausgestattet sein. Beispielsweise kann die Gelenkwelle als Kardanwelle in einem Lastkraftwagen, z.B. mit einem Tripodegelenk, eingesetzt werden. Ein solches Tripodegelenk ist beispielsweise in der DE 10 2008 026 063 A1 erläutert. Dabei ist insbesondere vorteilhaft, eine Hohlwelle mit einem größtmöglichen Durchmesser in der für eine Kardanwelle erforderlichen Länge zu verwenden und an beiden Seiten das Außenringelement anzuflanschen. Alternativ kann die Gelenkwelle an einer Radnabe in einem Kraftfahrzeug, insbesondere einem Elektrofahrzeug eingesetzt werden und die Radnabe mit dem Differential verbinden. Wird die Gelenkwelle mit einer Radnabe verbunden, ist es vorteilhaft, die Gelenkwelle derart anzupassen, dass alle Wellendurchmesser, d.h. auch das einstückig mit der Hohlwelle ausgebildete Außenringelement, kleiner sind als der Durchmesser des Außenrings der Radnabenlagereinheit. Auf diese Weise kann sichergestellt werden, dass die Gelenkwelle in dem Kraftfahrzeug durch das Loch des Achsschenkels eingebaut werden kann. Weist die Gelenkwelle ein Tripodegelenk auf, kann dieses beispielsweise drei Nadelrollenlager aufweisen. Allgemein kann durch ein Tripodegelenk ein axialer Längenausgleich bewirkt werden. Ein Innenring des Tripodegelenks, insbesondere mit drei Nadelrollenlagern, kann an einer Seite mit der Abtriebswelle und an der anderen Seite mit der Ritzelwelle des Differentialgetriebegehäuses verbunden werden. Durch die verschiedenen Möglichkeiten der Gelenke kann die hier vorgeschlagene Gelenkwelle aber allgemein in den verschiedensten Bereichen eingesetzt werden. Beispielsweise kann die Gelenkwelle als Steuerungs- und Antriebswelle in allen Land-, Wasser- und Luftfahrzeugen verwendet werden. Unter anderem kann sie in Hubschraubern oder Flugzeugen zur Rotorsteuerung oder in Rudern, z.B. Seitenrudern, eingesetzt werden. Auch für alle Fahrzeugarten wie Lastkraftwagen oder Elektrofahrzeuge sowie Eisenbahnen oder Schiffe kann die Gelenkwelle verwendet werden. Gemäß einer weiteren Ausführungsform bildet das Außenringelement eine Laufbahn eines Außenrings oder das Außenringelement bildet einen Außenringträger, der radial einen die Laufbahn ausbildenden Außenring trägt, wobei das Außenringelement die zylindrische Außenfläche des Außenrings zumindest teilweise aufnimmt. In jedem Fall ist das Außenringelement einstückig mit der Hohlwelle ausgebildet und kann entweder direkt eine Laufbahn des Außenrings bilden oder einen Träger bilden, in den ein Außenring beispielsweise eingesetzt werden kann. Wird die Gelenkwelle von außen betrachtet, ist in jedem Fall nur ein einstückiges Element, d. h. die Hohlwelle mit dem Außenringelement, zu sehen. Gemäß einer weiteren Ausführungsform ist eine Wandstärke der Hohlwelle im Bereich des Außenringelements verstärkt. Durch diese Verstärkung kann die Funktion des Gelenks gewährleistet und gleichzeitig das Gewicht der Hohlwelle reduziert werden. Diese Verstärkung kann durch Bearbeitung des Materials der Hohlwelle erreicht werden. Beispielsweise kann die Hohlwelle im Bereich des Außenringelements durch Stauchen, Bördeln, Falten oder ähnliche Herstellungsverfahren bearbeitet werden, die das Material der Hohlwelle im Bereich des Außenringelements verdicken. Gemäß einer weiteren Ausführungsform kann das Außenringelement oder das Innenringelement ein Verstärkungselement aufweisen, um diese Verstärkung zu ermöglichen. Das Verstärkungselement kann dazu ausgelegt sein, die Wandstärke der Hohlwelle zu verstärken. Beispielsweise kann das Verstärkungselement als ein Verstärkungsring ausgebildet sein, der in die Hohlwelle eingeschoben oder auf die Hohlwelle aufgeschoben werden kann und dort durch Reibschluss oder Presspassung gehalten wird. Alternativ kann das Verstärkungselement auch direkt beim Herstellen der Hohlwelle in das Material der Hohlwelle eingearbeitet werden, beispielsweise durch Eingießen, Eindrucken oder Einwickeln. Gemäß einer weiteren Ausführungsform kann das Verstärkungselement eine Laufbahn des Außenrings bilden. Das Außenringelement oder das Innenringelement können durch Umformen (Kalt- oder Warmumformen), Gießen, Drucken, Wickeln oder Legen gebildet werden. Beispielsweise kann die Hohlwelle an ihren einen oder beiden Enden durch diese Bearbeitungsformen derart umgeformt werden, dass das Außenringelement gebildet wird, wie oben beschrieben ist. Dies gilt ebenfalls für die Achse und die Bildung des Innenringelements. Alternativ können das Außenringelement und/oder das Innenringelement durch Andrucken an die Hohlwelle und/oder die Achse gebildet werden. Die Hohlwelle, das Außenringelement und oder das Innenringelement, bzw. die Achse, können aus verschiedenen Materialien hergestellt werden. Hierzu zählen beispielsweise Metall, insbesondere hochfester Stahl oder Titan oder Stahllegierungen, Kunststoff, insbesondere faserverstärkter Kunststoff, oder Kohlenstoff, insbesondere faserverstärkter Kohlenstoff. Durch diese Materialien können eine ausreichende Stabilität und Festigkeit der Hohlwelle, und damit des Außenringelements, und/oder der Achse, und damit des Innenringelements, gewährleistet werden, während gleichzeitig das Gewicht reduziert werden kann. Im Bereich des Gelenks kann in der Hohlwelle ein Dichtelement vorgesehen sein, um eine Abdichtung des Gelenks in Richtung des Innenraums der Hohlwelle zu ermöglichen. Des Weiteren kann ein solches Dichtelement auch derart angeordnet sein, dass eine Abdichtung des Gelenks zu der Außenumgebung erreicht wird. Gemäß einer weiteren Ausführungsform sind der Durchmesser und die Wandstärke der Hohlwelle und des mit der Hohlwelle einstückig gebildeten Außenringelements hinsichtlich des Gewichts und des zu übertragenden Drehmoments optimiert. Das bedeutet, dass bei der Herstellung der Durchmesser und die Wandstärke derart gewählt werden, dass ein zu übertragenes Drehmoment maximiert und das Gewicht minimiert werden können. Je nach Anwendungszweck wird dabei das zu übertragende Drehmoment bestimmt und entsprechend das Gewicht und damit der Durchmesser und die Wandstärke angepasst. Gemäß einem weiteren Aspekt wird eine Hohlwelle mit einem einstückig damit gebildeten Außenringelement, wie sie oben beschrieben ist, vorgeschlagen. Eine solche Hohlwelle kann in der oben beschriebenen Gelenkwelle eingesetzt werden. Gemäß einem weiteren Aspekt wird eine Achse mit einem einstückig damit gebildeten Innenringelement, wie sie oben beschrieben ist, vorgeschlagen. Eine solche Achse kann ebenfalls in der oben beschriebenen Gelenkwelle eingesetzt werden. Gemäß einem weiteren Aspekt wird ein Radnabenmodul vorgeschlagen, wobei das Radnabenmodul eine Radnabenlagereinheit sowie eine Gelenkwelle, wie sie oben beschrieben ist, aufweist. Die Radnabenlagereinheit ist dabei mit der Gelenkwelle verbunden. Gemäß einem weiteren Aspekt wird eine Kardanwelle eines Lastkraftwagens vorgeschlagen, wobei die Kardanwelle als Gelenkwelle, wie sie oben beschrieben ist, ausgebildet ist. Gemäß einem weiteren Aspekt wird ein Montageverfahren zur Montage einer Gelenkwelle, wie sie oben beschrieben ist, vorgeschlagen. Die Gelenkwelle dient dabei zur Verbindung einer wie oben beschriebenen Hohlwelle und einer wie oben beschriebenen Achse, wobei die Gelenkwelle in dem oben beschriebenen Radnabenmodul oder als Kardanwelle, wie sie oben beschrieben ist, montierbar ist. Weitere Vorteile und vorteilhafte Ausführungsformen sind in der Beschreibung, den Zeichnungen und den Ansprüchen angegeben. Dabei sind insbesondere die in der Beschreibung und in den Zeichnungen angegebenen Kombinationen der Merkmale rein exemplarisch, so dass die Merkmale auch einzeln oder anders kombiniert vorliegen können. Im Folgenden soll die Erfindung anhand von in den Zeichnungen dargestellten Ausführungsbeispielen näher beschrieben werden. Dabei sind die Ausführungsbeispiele und die in den Ausführungsbeispielen gezeigten Kombinationen rein exemplarisch und sollen nicht den Schutzbereich der Erfindung festlegen. Dieser wird allein durch die anhängigen Ansprüche definiert. Es zeigt: 1: eine Gelenkwelle mit einer Hohlwelle und zwei Gelenken. Im Folgenden werden gleiche oder funktionell gleichwirkende Elemente mit denselben Bezugszeichen gekennzeichnet. 1 zeigt eine Gelenkwelle 1. Die Gelenkwelle 1 weist eine Hohlwelle 2 und ein Gelenk 4 auf. In der hier gezeigten Ausführungsform ist an beiden Enden der Hohlwelle 2 ein solches Gelenk 4 angeordnet. Alternativ kann auch nur an einem der beiden Enden der Hohlwelle 2 ein Gelenk 4 angeordnet sein. Das Gelenk 4 weist ein Außenringelement 6 sowie ein Innenringelement (nicht dargestellt) auf, das im Inneren des Außenringelements 6 anordenbar ist. Das Gelenk 4 ist dazu ausgebildet, ein Drehmoment von der Hohlwelle 2 auf eine mit dem Innenringelement verbundene Achse 8 zu übertragen. Um die Gelenkwelle 1 hinsichtlich des Gewichts zu optimieren, ist das Außenringelement 6 einstückig mit der Hohlwelle 2 ausgebildet. Alternativ oder zusätzlich kann das Innenringelement einstückig mit der mit ihm verbundenen Achse 8 ausgebildet sein. Das Gelenk 4 kann beispielsweise ein Tripodegelenk oder ein Gleichlaufgelenk sein. Das Außenringelement 6 kann direkt eine Laufbahn eines Außenrings bilden oder einen Außenringträger bilden, der radial einen die Laufbahn ausbildenden Außenring trägt. In jedem Fall ist das Außenringelement 6 und die Hohlwelle 2 von radial außen betrachtet als ein einstückiges Element ausgebildet. Um eine ordnungsgemäße Funktion des Gelenks 4 zu gewährleisten, kann die Hohlwelle im Bereich des Außenringelements 6 verstärkt sein. Diese Verstärkung kann durch eine entsprechende Verarbeitung des Materials der Hohlwelle 2 erfolgen. Beispielsweise kann das Material der Hohlwelle 2 im Bereich des Außenringelements 6 gestaucht, gebördelt oder umgeschlagen werden. Alternativ kann die Verstärkung durch ein separates Verstärkungselement erfolgen. Das Verstärkungselement kann als ein Verstärkungsring in die Hohlwelle 2 eingeschoben oder auf die Hohlwelle 2 aufgeschoben werden. Der Durchmesser und die Wandstärke der Hohlwelle 2 und des mit der Hohlwelle 2 einstückig gebildeten Außenringelements 6 können in Abhängigkeit des zu übertragenden Drehmoments hinsichtlich des Gewichts optimiert werden. Je nach Anwendungsfall können daher der Durchmesser und die Wandstärke angepasst werden, um das optimale Gewicht für ein bestimmtes, zu übertragendes Drehmoment zu erreichen. Auf diese Weise kann das Gewicht minimiert und das zu übertragende Drehmoment maximiert werden. Die hier beschriebene Gelenkwelle 1 kann als Kardanwelle in einem Lastkraftwagen, z.B. mit einem Tripodegelenk, eingesetzt werden. Alternativ kann die Gelenkwelle 1 an einer Radnabe in einem Kraftfahrzeug, insbesondere einem Elektrofahrzeug eingesetzt werden und die Radnabe mit dem Differential verbinden. Wird die Gelenkwelle 1 mit einer Radnabe verbunden, sollte die Gelenkwelle 1 derart angepasst werden, dass alle Wellendurchmesser, d.h. auch das einstückig mit der Hohlwelle 2 ausgebildete Außenringelement 6, kleiner sind als der Durchmesser des Außenrings der Radnabenlagereinheit. Auf diese Weise kann sichergestellt werden, dass die Gelenkwelle 1 in dem Kraftfahrzeug durch das Loch des Achsschenkels eingebaut werden kann. Durch die hier vorgeschlagene Gelenkwelle ist es möglich, eine Gelenkwelle für verschiedene Anwendungszwecke bereitzustellen, wobei die Herstellung vereinfacht sowie die Herstellungskosten und das Gewicht der Gelenkwelle reduziert werden können. Bezugszeichenliste 1Gelenkwelle2Hohlwelle4Gelenk6Außenringelement8Achse ZITATE ENTHALTEN IN DER BESCHREIBUNG Diese Liste der vom Anmelder aufgeführten Dokumente wurde automatisiert erzeugt und ist ausschließlich zur besseren Information des Lesers aufgenommen. Die Liste ist nicht Bestandteil der deutschen Patent- bzw. Gebrauchsmusteranmeldung. Das DPMA übernimmt keinerlei Haftung für etwaige Fehler oder Auslassungen. Zitierte Patentliteratur DE 102008026063 A1 [0009] [EN US2020361240A1]: CROSS-REFERENCE This application claims priority to German patent application no. 10 2019 207 145.7 filed on May 16, 2019, the contents of which are fully incorporated herein by reference. TECHNOLOGICAL FIELD The present disclosure is directed to an articulated shaft and to a hollow shaft for use in an articulated shaft and to an axle for use in an articulated shaft. BACKGROUND Articulated shafts that are comprised of a hollow shaft, and one or two joints that are disposed at one or both ends of the hollow shaft, are used to transmit a torque from the hollow shaft to an axle connected to the articulated shaft. For this purpose the joint includes an outer ring element and an inner ring element that is arrangeable in the interior of the outer ring element. Such articulated shafts can be used as drive shafts in trucks or as a shaft between a wheel hub and a differential, for example, in electric vehicles. In articulated shafts used up to now, the outer ring element is attached to the hollow shaft as a separate element, for example, by welding. However, this requires a separate manufacturing step in order to connect the outer ring element to the hollow shaft. Furthermore, both the outer ring element and the hollow shaft must provide sufficient material to permit such a weld connection, which increases the weight of the articulated shaft. In addition, during transmission of the torque a torsional force is exerted on the connection between the hollow shaft and the outer ring element. The higher the torque is, the higher this torsional force becomes, and it can damage the connection between the hollow shaft and the outer ring element. This connection thus represents a weak point of the articulated shaft. SUMMARY It is therefore an aspect of the present disclosure to provide an articulated shaft that can be manufactured simply and with low weight. The articulated shaft includes a hollow shaft and a joint, wherein the joint includes an outer ring element and an inner ring element that is arrangeable in the interior of the outer ring element. Here the joint is configured to transmit a torque from the hollow shaft to an axle connected to the inner ring element. In order to allow for a simple manufacturing and a weight reduction of the articulated shaft, the outer ring element is formed one-piece with the hollow shaft. Alternatively or additionally the inner ring element can be configured one-piece with the axle connected to it. Due to this single-piece design it is possible to reduce the weight in comparison to previous articulated shafts. Furthermore, the manufacturing method can be simplified by the single-piece design, since no additional manufacturing step is required for connecting the outer ring element and the hollow shaft, or the inner ring element and the axle connected thereto. Furthermore, no further manufacturing steps are required, such as, for example, manufacturing a flange for connecting the outer ring element to the hollow shaft, or the inner ring element to the axle. This also reduces the weight and the manufacturing costs. The articulated shaft disclosed here can be implemented with a variety of joints. The joint can be equipped with a plain bearing or a rolling-element bearing. For example, the articulated shaft can be used as a drive shaft in a truck, for example, including a tripod joint. Such a tripod joint is explained, for example, in DE 10 2008 026 063 A1. Here it is advantageous in particular to use a hollow shaft having the largest possible diameter in the length required for a drive shaft, and to flange the outer ring element on both sides. Alternatively the articulated shaft can be used on a wheel hub in a motor vehicle, in particular an electric vehicle, to connect the wheel hub to the differential. If the articulated shaft is connected to a wheel hub, it is advantageous to configure the articulated shaft such that all shaft diameters, i.e., also the outer ring element formed one-piece with the hollow shaft, are smaller than the diameter of the outer ring of the wheel-hub bearing unit. In this way it can be ensured that the articulated shaft can be installed in the motor vehicle through the hole of the axle joint. If the articulated shaft includes a tripod joint, the tripod joint can include, for example, three needle roller bearings. In general an axial length compensation can be effected by a tripod joint. An inner ring of the tripod joint, in particular including three needle roller bearings, can be connected on one side to the drive shaft, and on the other side to the pinion shaft of the differential transmission housing. However, due to the various possibilities of the joints, the articulated shaft disclosed here can be used generally in the broadest fields. For example, the articulated shaft can be used as a control and drive shaft in all land vehicles, watercraft, and aircraft. Among other things, it can be used in helicopters or airplanes for rotor control or in control surfaces, for example, rudders. The articulated shaft can also be used for all vehicle types such as trucks or electric vehicles, as well as trains or ships. According to a further embodiment, the outer ring element forms a raceway of an outer ring, or the outer ring element forms an outer ring carrier that radially supports an outer ring forming the raceway, wherein the outer ring element at least partially receives the cylindrical outer surface of the outer ring. In each case the outer ring element is formed one-piece with the hollow shaft and can either directly form a raceway of the outer ring, or form a carrier into which an outer ring can be inserted, for example. If the articulated shaft is viewed from outside, in each case only a one-piece element, i.e., the hollow shaft including the outer ring element, can be seen. According to a further embodiment, a wall thickness of the hollow shaft is reinforced in the region of the outer ring element. Due to this reinforcing the function of the joint can be ensured and the weight of the hollow shaft can simultaneously be reduced. This reinforcing can be achieved by processing the material of the hollow shaft. For example, the hollow shaft can be processed in the region of the outer ring by compressing, crimping, folding, or similar manufacturing methods that thicken the material of the hollow shaft in the region of the outer ring element. According to a further embodiment, the outer ring element or the inner ring element can include a reinforcing element in order to make this reinforcing possible. The reinforcing element can be configured to reinforce the wall thickness of the hollow shaft. For example, the reinforcing element can be configured as a reinforcing ring that can be pushed into the hollow shaft or pushed onto the hollow shaft and be held there by friction-fit or press-fit. Alternatively the reinforcing element can also be directly incorporated into the material of the hollow shaft during manufacturing of the hollow shaft, for example, by casting, impressing, or wrapping. According to a further embodiment, the reinforcing element can form a raceway of the outer ring. The outer ring element or the inner ring element can be formed by reshaping (cold or hot forming), casting, pressing, wrapping, or laying. For example, the hollow shaft can be reshaped at its one or both ends by these machine formings such that the outer ring element is formed as is described above. This also applies for the axle and for forming the inner ring element. Alternatively the outer ring element and/or the inner ring element can be formed by pressing onto the hollow shaft and/or the axle. The hollow shaft, the outer ring element, and/or the inner ring element, or the axle, can be manufactured from various materials. These include, for example, metal, in particular high-strength steel or titanium or steel alloys, plastic, in particular fiber-reinforced plastic, or carbon, in particular fiber-reinforced carbon. Due to these materials a sufficient stability and strength of the hollow shaft, and thus of the outer ring element, and/or the axle, and thus of the inner ring element, can be insured, while the weight can simultaneously be reduced. In the region of the joint a seal element can be provided in the hollow shaft in order to allow a sealing of the joint toward the interior of the hollow shaft. Furthermore, such a seal element can also be disposed such that the joint is sealed off with respect to the external environment. According to a further embodiment, the diameter and the wall thickness of the hollow shaft, and of the outer ring element formed one-piece with the hollow shaft, are optimized with respect to the weight and the torque to be transmitted. This means that during manufacturing, the diameter and the wall thickness are chosen such that a torque to be transmitted can be maximized and the weight can be minimized. Depending on the application purpose, the torque to be transmitted is determined here, and the weight and thus the diameter and the wall thickness are adapted accordingly. According to a further aspect, a hollow shaft is disclosed including an outer ring element, as is described above, formed one-piece therewith. Such a hollow shaft can be used in the above-described articulated shaft. According to a further aspect, an axle is disclosed including an inner ring element, as is described above, formed one-piece therewith. Such an axle can be used in the above-described articulated shaft. According to a further aspect, a wheel hub module is disclosed, wherein the wheel hub module includes a wheel hub bearing unit, as well as an articulated shaft as is described above. Here the wheel hub bearing unit is connected to the articulated shaft. According to a further aspect, a drive shaft of a truck is disclosed, wherein the drive shaft is configured as an articulated shaft as is described above. According to a further aspect, an installation method is disclosed for installing an articulated shaft as is described above. Here the articulated shaft serves for connecting a hollow shaft as described above and an axle as described above, wherein the articulated shaft is installable in the above-described wheel hub module or as a drive shaft as is described above. Further advantages and advantageous embodiments are specified in the description, the drawings, and the claims. Here in particular the combinations of features specified in the description and in the drawings are purely exemplary, so that the features can also be present individually or combined in other ways. In the following the invention shall be described in more detail using exemplary embodiments depicted in the drawings. Here the exemplary embodiments and the combinations shown in the exemplary embodiments are purely exemplary and are not intended to define the scope of the invention. This scope is defined solely by the pending claims. BRIEF DESCRIPTION OF THE DRAWINGS FIG. 1 shows an articulated shaft including a hollow shaft and two joints. FIG. 2 shows an inner ring of the articulated shaft of FIG. 1. DETAILED DESCRIPTION In the following, identical or functionally equivalent elements are designated by the same reference numbers. FIG. 1 shows an articulated shaft 1. The articulated shaft 1 includes a hollow shaft 2 and a joint 4. In the embodiment shown here, such a joint 4 is disposed on both ends of the hollow shaft 2. Alternatively, a joint 4 can be disposed on one of the two ends of the hollow shaft 2. The joint 4 includes an outer ring element 6 and an inner ring element 5 that is arrangeable in the interior of the outer ring element 6. The joint 4 is configured to transmit a torque from the hollow shaft 2 to an axle 8 connected to the inner ring element 5. In order to optimize the articulated shaft 1 with respect to weight, the outer ring element 6 is configured one-piece with the hollow shaft 2. Alternatively or additionally the inner ring element 5 can be configured one-piece with the axle 8 connected to it. The joint 4 can be, for example, a tripod joint or a constant velocity joint. The outer ring element 6 can directly form a raceway of an outer ring, or form an outer ring carrier that radially supports an outer ring forming the raceway. Viewed from radially from the outside, in each case the outer ring element 6 and the hollow shaft 2 is configured as a one-piece element. In order to ensure a proper functioning of the joint 4, the hollow shaft can be reinforced in the region of the outer ring element 6. This reinforcement can be effected by a corresponding processing of the material of the hollow shaft 2. For example, the material of the hollow shaft 2 can be compressed, crimped, or folded. Alternatively the reinforcing can be effected by a separate reinforcing element. The reinforcing element can be pushed into the hollow shaft 2 as a reinforcing ring or pushed-on onto the hollow shaft 2. The diameter and the wall thickness of the hollow shaft 2, and of the outer ring element 6 formed one-piece with the hollow shaft 2, can be optimized with respect to the weight in a manner depending on the torque to be transmitted. Depending on the application, the diameter and the wall thickness can therefore be adapted to achieve the optimal weight for a certain torque to be transmitted. In this way the weight can be minimized and the torque to be transmitted can be maximized. The articulated shaft 1 described here can be used as a drive shaft in a truck, for example, including a tripod joint. Alternatively the articulated shaft 1 can be used on a wheel hub in a motor vehicle, in particular an electric vehicle, to connect the wheel hub to the differential. If the articulated shaft 1 is connected to a wheel hub, the articulated shaft 1 is to be adapted such that all shaft diameters, i.e., also the outer ring element 6 formed one-piece with the hollow shaft 2, are smaller than the diameter of the outer ring of the wheel hub bearing unit. In this way it can be ensured that the articulated shaft 1 can be installed in the motor vehicle through the hole of the axle joint. Due to the articulated shaft disclosed here it is possible to provide an articulated shaft for various application purposes, wherein manufacturing can be simplified and the manufacturing costs and the weight of the articulated shaft can be reduced. Representative, non-limiting examples of the present invention were described above in detail with reference to the attached drawings. This detailed description is merely intended to teach a person of skill in the art further details for practicing preferred aspects of the present teachings and is not intended to limit the scope of the invention. Furthermore, each of the additional features and teachings disclosed above may be utilized separately or in conjunction with other features and teachings to provide improved articulated shafts. Moreover, combinations of features and steps disclosed in the above detailed description may not be necessary to practice the invention in the broadest sense, and are instead taught merely to particularly describe representative examples of the invention. Furthermore, various features of the above-described representative examples, as well as the various independent and dependent claims below, may be combined in ways that are not specifically and explicitly enumerated in order to provide additional useful embodiments of the present teachings. All features disclosed in the description and/or the claims are intended to be disclosed separately and independently from each other for the purpose of original written disclosure, as well as for the purpose of restricting the claimed subject matter, independent of the compositions of the features in the embodiments and/or the claims. In addition, all value ranges or indications of groups of entities are intended to disclose every possible intermediate value or intermediate entity for the purpose of original written disclosure, as well as for the purpose of restricting the claimed subject matter. REFERENCE NUMBER LIST 1 Articulated shaft 2 Hollow shaft 4 Joint 6 Outer ring element 8 Axle [ZH CN111946750A]: 铰接轴 技术领域 [0001]本发明涉及一种根据技术方案1的前序部分的铰接轴。另外，本发明涉及一种根据 技术方案10的用于在铰接轴中使用的中空轴，以及一种根据技术方案11的用于在铰接轴中 使用的轮轴。 背景技术 [0002]由中空轴和布置在中空轴的一端或两端的一个或两个接头构成的铰接轴用于将 扭矩从中空轴传递到连接至铰接轴的轮轴。为此，接头包括外圈元件和能够布置在外圈元 件的内部中的内圈元件。这种铰接轴可以用作卡车中的驱动轴，或者用作（例如，电动车辆 中的）车轮轮毂与差速器之间的轴。 [0003] 在迄今为止使用的铰接轴中，外圈元件作为单独的元件附接到中空轴，例如通过 焊接而附接到中空轴。然而，这需要单独的制造步骤，以将外圈元件连接到中空轴。另外，外 圈元件和中空轴两者均必须提供足够的材料以允许这种焊接连接，这增加了铰接轴的重 量。此外，在扭矩传递期间，扭转力施加在中空轴与外圈元件之间的连接部上。扭矩越高，该 扭转力就越高，并且这会损坏中空轴与外圈元件之间的连接部。因此，该连接部代表了铰接 轴的薄弱点。 发明内容 [0004]因此，本发明的目的是提供一种能够简单地制造且重量轻的铰接轴。 [0005]该目的通过根据技术方案1的铰接轴、根据技术方案10的中空轴以及根据技术方 案11的轮轴（/车轴/接轴）（axle）来实现。 [0006] 所述铰接轴包括中空轴和接头，其中，所述接头包括外圈元件和能够配置在所述 外圈元件的内部中的内圈元件。在此，所述接头被构造用于将扭矩从所述中空轴传递到连 接至所述内圈元件的轮轴。 [0007]为了使铰接轴制造简单且重量轻，所述外圈元件与所述中空轴形成为一体件。作 为另一种选择或另外地，所述内圈元件能够与连接至所述内圈元件的轮轴构造为一体件。 由于这种单件式设计，与先前的铰接轴相比可以减轻重量。 [0008]另外，通过单件式设计能够简化制造方法，因为不需要用于连接外圈元件与中空
[KO KR20200114881A]: 휠베어링 조립체 [EN KR20200114881A]: WHEEL BEARING ASSEMBLY | [KO KR20200114881A]: 본 발명의 일 실시예에 따르면 차량의 차륜을 차체에 회전가능하게 장착하여 지지하는 휠베어링 조립체가 제공된다. 본 발명의 일 실시에에 따른 휠베어링 조립체는 차륜을 장착하기 위한 허브 플랜지를 구비하는 휠허브와, 휠허브의 일측에 형성된 단차부에 압입되어 장착되는 제1 내륜 및 제2 내륜과, 제1 내륜 및 제2 내륜의 반경방향 외측에 장착되며 외주면에 차체에 장착되는 장착 플랜지를 구비하는 외륜과, 외륜과 제1 내륜 및 제2 내륜 사이에 장착되는 하나 이상의 전동체를 포함할 수 있다. 본 발명의 일 실시예에 따르면, 휠허브의 차체측 단부 내측에 등속조인트를 수용하기 위한 수용공간이 형성되고, 제1 내륜 및 제2 내륜은 휠허브의 차체측 단부에 체결되는 너트 부재에 의해 휠허브에 고정되도록 구성될 수 있다. 본 발명의 일 실시예에 따르면, 제1 내륜은 휠허브에 형성된 허브 스토퍼와 제2 내륜 사이에 장착되고, 제2 내륜은 제1 내륜과 너트 부재 사이에 장착되며, 제1 내륜을 차륜측에서 지지하는 허브 스토퍼의 직경은 제1 내륜의 소경부 직경에 비해 같거나 크게 형성되고, 제2 내륜을 차체측에서 지지하는 너트 부재의 직경은 제2 내륜의 소경부 직경에 비해 같거나 크게 형성될 수 있다. [EN KR20200114881A]: According to one embodiment of the present invention, provided is a wheel bearing assembly which rotatably mounts a vehicle wheel of a vehicle on the vehicle body and supports the vehicle wheel. According to one embodiment of the present invention, the wheel bearing assembly may comprise: a wheel hub having a hub flange for mounting the vehicle wheel; a first inner wheel and a second inner wheel which are mounted on a stepped unit formed on one side of the wheel hub by being pressed in the same; outer wheels mounted on an external side in a radial direction of the first inner wheel and the second inner wheel, and including a mounting flange on an outer circumferential surface to be mounted on the vehicle body; and one or more electric bodies mounted between the outer wheels and the first and second inner wheels. According to one embodiment of the present invention, an accommodation space is formed in the internal side on an end unit of the vehicle body side of the wheel hub for accommodating a constant velocity joint. The first inner wheel and the second inner wheel can be configured to be fixed to the wheel hub by a nut member fastened with an end unit of the vehicle body side of the wheel hub. According to one embodiment of the present invention, the first inner wheel is mounted between a hub stopper formed on the wheel hub and the second inner wheel. The second inner wheel is mounted between the first inner wheel and the nut member. The diameter of the hub stopper supporting the first inner wheel from a vehicle wheel side is the same as or greater than the diameter of a small diameter unit of the first inner wheel. The diameter of the nut member supporting the second inner wheel from the vehicle body side can be the same as or greater than the diameter of a small diameter unit of the second inner wheel. According to the present invention, a wheel bearing assembly can be miniaturized and lightweight. | KR20200114881A | 2020-10-07 | KR20190037368A | 2019-03-29 | KR20190037368A, 2019-03-29 | KR20200114881A: 2020-10-07 | ILJIN GLOBAL CO LTD | JANG BO YOUNG | B60B27/00: I F16D3/22: I | Y02T10/86: A B60B27/0005: I B60B27/0073: I F16D3/22: I |  |  | [KO KR20200114881A]: 차륜을 장착하기 위한 허브 플랜지를 구비하는 휠허브(210)와, 상기 휠허브(210)의 일측에 형성된 단차부(214)에 압입되어 장착되는 제1 내륜(220a) 및 제2 내륜(220b)과, 상기 제1 내륜(220a) 및 제2 내륜(220b)의 반경방향 외측에 장착되며 외주면에 차체에 장착되는 장착 플랜지를 구비하는 외륜(230)과, 상기 외륜(230)과 상기 제1 내륜(220a) 및 제2 내륜(220b) 사이에 장착되는 하나 이상의 전동체(240)를 포함하고, 상기 휠허브(210)의 차체측 단부 내측에 등속조인트(300)를 수용하기 위한 수용공간(216)이 형성되고, 상기 제1 내륜(220a) 및 제2 내륜(220b)은 상기 휠허브(210)의 차체측 단부에 체결되는 너트 부재(250)에 의해 휠허브(210)에 고정되도록 구성되고, 상기 제1 내륜(220a)은 휠허브(210)에 형성된 허브 스토퍼(216)와 제2 내륜(220b) 사이에 장착되고, 상기 제2 내륜(220b)은 상기 제1 내륜(220a)과 너트 부재(250) 사이에 장착되고, 상기 제1 내륜(220a)을 차륜측에서 지지하는 허브 스토퍼(216)의 직경(A)은 상기 제1 내륜(220a)의 소경부 직경(B)에 비해 같거나 크게 형성되고, 상기 제2 내륜(220b)을 차체측에서 지지하는 너트 부재(250)의 직경(D)은 상기 제2 내륜(220b)의 소경부 직경(C)에 비해 같거나 크게 형성되는, 휠베어링 조립체. 제1항에 있어서, 상기 제1 내륜(220a)은 차륜측 축방향 단면이 휠허브(210)의 허브 스토퍼(216)에 접촉하여 축방향으로 지지되도록 장착되고, 상기 제2 내륜(220b)은 차체측 축방향 단면이 휠허브(210)의 차체측 단부에 체결된 너트 부재(250)에 접촉하여 축방향으로 지지되도록 장착되는, 휠베어링 조립체. 제2항에 있어서, 상기 제1 내륜(220a)과 상기 허브 스토퍼(216) 사이의 접촉면적(E)과 상기 제2 내륜(220b)과 상기 너트 부재(250) 사이의 접촉면적(F)의 비율(E/F)은 0.65 이상 1.5 이하로 형성되는, 휠베어링 조립체. 차륜을 장착하기 위한 허브 플랜지를 구비하는 휠허브(210)와, 상기 휠허브(210)의 일측에 형성된 단차부(214)에 압입되어 장착되는 제1 내륜(220a) 및 제2 내륜(220b)과, 상기 제1 내륜(220a) 및 제2 내륜(220b)의 반경방향 외측에 장착되며 외주면에 차체에 장착되는 장착 플랜지를 구비하는 외륜(230)과, 상기 외륜(230)과 상기 제1 내륜(220a) 및 제2 내륜(220b) 사이에 장착되는 하나 이상의 전동체(240)를 포함하고, 상기 휠허브(210)의 차체측 단부 내측에 등속조인트(300)를 수용하기 위한 수용공간(216)이 형성되고, 상기 제1 내륜(220a) 및 제2 내륜(220b)은 상기 휠허브(210)의 차체측 단부를 소성변형시켜 휠허브(210)에 고정되도록 구성되고, 상기 제1 내륜(220a)은 휠허브(210)에 형성된 허브 스토퍼(216)와 제2 내륜(220b) 사이에 장착되고, 상기 제2 내륜(220b)은 상기 제1 내륜(220a)과 상기 휠허브(210)의 소성변형부 사이에 장착되고, 상기 제1 내륜(220a)을 차륜측에서 지지하는 허브 스토퍼(216)의 직경(A)은 상기 제1 내륜(220a)의 소경부 직경(B)에 비해 같거나 크게 형성되고, 상기 제2 내륜(220b)을 차체측에서 지지하는 상기 휠허브(210)의 소성변형부 직경(D')은 상기 제2 내륜(220b)의 소경부 직경(C)에 비해 같거나 크게 형성되는, 휠베어링 조립체. 제4항에 있어서, 상기 제1 내륜(220a)은 차륜측 축방향 단면이 휠허브(210)의 허브 스토퍼(216)에 접촉하여 축방향으로 지지되도록 장착되고, 상기 제2 내륜(220b)은 차체측 축방향 단면이 상기 휠허브(210)의 소성변형부에 접촉하여 축방향으로 지지되도록 장착되는, 휠베어링 조립체. 제5항에 있어서, 상기 제1 내륜(220a)과 상기 허브 스토퍼(216) 사이의 접촉면적(E)과 상기 제2 내륜(220b)과 상기 휠허브(210)의 소성변형부 사이의 접촉면적(F)의 비율(E/F)은 0.65 이상 1.5 이하로 형성되는, 휠베어링 조립체. 차륜을 장착하기 위한 허브 플랜지를 구비하는 휠허브(210)와, 상기 휠허브(210)의 일측에 형성된 단차부(214)에 압입되어 장착되는 제1 내륜(220a) 및 제2 내륜(220b)과, 상기 제1 내륜(220a) 및 제2 내륜(220b)의 반경방향 외측에 장착되며 외주면에 차체에 장착되는 장착 플랜지를 구비하는 외륜(230)과, 상기 외륜(230)과 상기 제1 내륜(220a) 및 제2 내륜(220b) 사이에 장착되는 하나 이상의 전동체(240)를 포함하고, 상기 휠허브(210)의 차체측 단부 내측에 등속조인트(300)를 수용하기 위한 수용공간(216)이 형성되고, 상기 제1 내륜(220a) 및 제2 내륜(220b)은 상기 휠허브(210)의 차체측 단부를 소성변형시켜 휠허브(210)에 고정되도록 구성되고, 상기 제1 내륜(220a)은 휠허브(210)에 형성된 허브 스토퍼(216)와 제2 내륜(220b) 사이에 장착되고, 상기 제2 내륜(220b)은 상기 제1 내륜(220a)과 상기 휠허브(210)의 소성변형부 사이에 장착되고, 상기 제2 내륜(220b)과 상기 휠허브(210)의 소성변형부 사이에는 스페이서(260) 부재가 게재되어 결합되고, 상기 제1 내륜(220a)을 차륜측에서 지지하는 허브 스토퍼(216)의 직경(A)은 상기 제1 내륜(220a)의 소경부 직경(B)에 비해 같거나 크게 형성되고, 상기 제2 내륜(220b)을 차체측에서 지지하는 상기 휠허브(210)의 소성변형부 직경(D')은 상기 제2 내륜(220b)의 소경부 직경(C)에 비해 같거나 크게 형성되는, 휠베어링 조립체. 제7항에 있어서, 상기 제1 내륜(220a)은 차륜측 축방향 단면이 휠허브(210)의 허브 스토퍼(216)에 접촉하여 축방향으로 지지되도록 장착되고, 상기 제2 내륜(220b) 및 상기 스페이서(260)는 상기 스페이서(260)의 차체측 축방향 단면이 상기 휠허브(210)의 소성변형부에 접촉하여 축방향으로 지지되도록 장착되는, 휠베어링 조립체. 제8항에 있어서, 상기 제1 내륜(220a)과 상기 허브 스토퍼(216) 사이의 접촉면적(E)과 상기 스페이서(260)와 상기 휠허브(210)의 소성변형부 사이의 접촉면적(F)의 비율(E/F)은 0.65 이상 1.5 이하로 형성되는, 휠베어링 조립체. 제1항 내지 제9항 중 어느 한 항에 있어서, 상기 휠허브(210)의 차체측 단부 내주면의 전부 또는 일부에는 열처리 경화부가 형성되는, 휠베어링. 제10항에 있어서, 상기 휠허브(210)의 차체측 단부의 내주면에 삽입되어 결합되는 등속조인트(300)를 더 포함하는, 휠베어링 조립체. 제11항에 있어서, 상기 등속조인트(300)는 회전요소(310)가 상기 휠허브(210)의 차체측 단부 내측에 형성된 수용공간(216)의 리세스(218)에 수용되도록 휠허브(210)에 결합되는, 휠베어링 조립체. [EN KR20200114881A]: A wheel hub 210 having a hub flange for mounting a wheel, and a first inner ring 220a and a second inner ring 220b mounted by press-fitting into the stepped portion 214 formed on one side of the wheel hub 210 And, an outer ring 230 mounted radially outward of the first inner ring 220a and the second inner ring 220b and having a mounting flange mounted to the vehicle body on the outer circumferential surface, and the outer ring 230 and the first inner ring A receiving space 216 for accommodating the constant velocity joint 300 inside the end of the vehicle body side of the wheel hub 210, including one or more rolling elements 240 mounted between the 220a and the second inner ring 220b ) Is formed, and the first inner ring 220a and the second inner ring 220b are configured to be fixed to the wheel hub 210 by a nut member 250 fastened to an end of the wheel hub 210 on the vehicle body side, , The first inner ring 220a is mounted between the hub stopper 216 formed on the wheel hub 210 and the second inner ring 220b, The second inner ring 220b is mounted between the first inner ring 220a and the nut member 250, and the diameter A of the hub stopper 216 supporting the first inner ring 220a from the wheel side is The diameter (D) of the nut member 250 that is formed equal to or larger than the diameter (B) of the small diameter portion of the first inner ring (220a) and supports the second inner ring (220b) from the vehicle body side is the second inner ring The wheel bearing assembly is formed equal to or larger than the small diameter (C) of (220b). The method of claim 1, wherein the first inner ring (220a) is mounted so that the axial end face of the wheel is supported in the axial direction by contacting the hub stopper (216) of the wheel hub (210), and the second inner ring (220b) is A wheel bearing assembly having an axial cross section of the vehicle body side contacting the nut member 250 fastened to the vehicle body side end portion of the wheel hub 210 and being supported in the axial direction. The method of claim 2, wherein the contact area (E) between the first inner ring (220a) and the hub stopper (216) and the contact area (F) between the second inner ring (220b) and the nut member (250) The ratio (E/F) is 0.65 or more and 1.5 or less. A wheel hub 210 having a hub flange for mounting a wheel, and a first inner ring 220a and a second inner ring 220b mounted by press-fitting into the stepped portion 214 formed on one side of the wheel hub 210 And, an outer ring 230 mounted radially outward of the first inner ring 220a and the second inner ring 220b and having a mounting flange mounted to the vehicle body on the outer circumferential surface, and the outer ring 230 and the first inner ring An accommodation space 216 for accommodating a constant velocity joint 300 inside an end of the vehicle body side of the wheel hub 210, including at least one rolling element 240 mounted between the 220a and the second inner ring 220b ) Is formed, and the first inner ring 220a and the second inner ring 220b are configured to be fixed to the wheel hub 210 by plastically deforming an end of the wheel hub 210 on the vehicle body side, and the first inner ring ( 220a) is mounted between the hub stopper 216 formed on the wheel hub 210 and the second inner ring 220b, The second inner ring 220b is mounted between the first inner ring 220a and the plastic deformation portion of the wheel hub 210, and the hub stopper 216 supports the first inner ring 220a from the wheel side. The diameter (A) is formed equal to or larger than the diameter (B) of the small diameter portion of the first inner ring (220a), and the plastic deformation portion of the wheel hub (210) supporting the second inner ring (220b) from the vehicle body side The diameter (D') is formed equal to or larger than the small diameter (C) of the second inner ring (220b), wheel bearing assembly. The method of claim 4, wherein the first inner ring (220a) is mounted such that the axial end face of the wheel side contacts the hub stopper (216) of the wheel hub (210) and supported in the axial direction, and the second inner ring (220b) is The wheel bearing assembly is mounted so that the axial cross section of the vehicle body side contacts the plastic deformation portion of the wheel hub 210 and is supported in the axial direction. The contact area (E) between the first inner ring (220a) and the hub stopper (216) and the contact area between the second inner ring (220b) and the plastic deformation portion of the wheel hub (210). The ratio of (F) (E / F) is formed of 0.65 or more and 1.5 or less, the wheel bearing assembly. A wheel hub 210 having a hub flange for mounting a wheel, and a first inner ring 220a and a second inner ring 220b mounted by press-fitting into the stepped portion 214 formed on one side of the wheel hub 210 And, an outer ring 230 mounted radially outward of the first inner ring 220a and the second inner ring 220b and having a mounting flange mounted to the vehicle body on the outer circumferential surface, and the outer ring 230 and the first inner ring An accommodation space 216 for accommodating a constant velocity joint 300 inside an end of the vehicle body side of the wheel hub 210, including at least one rolling element 240 mounted between the 220a and the second inner ring 220b ) Is formed, and the first inner ring 220a and the second inner ring 220b are configured to be fixed to the wheel hub 210 by plastically deforming an end of the wheel hub 210 on the vehicle body side, and the first inner ring ( 220a) is mounted between the hub stopper 216 formed on the wheel hub 210 and the second inner ring 220b, The second inner ring 220b is mounted between the first inner ring 220a and the plastically deformed portion of the wheel hub 210, and between the second inner ring 220b and the plastic deformed portion of the wheel hub 210 In the spacer 260 member is posted and coupled, and the diameter (A) of the hub stopper 216 supporting the first inner ring 220a from the wheel side is the diameter (B) of the small diameter portion of the first inner ring 220a The diameter of the plastic deformation portion (D') of the wheel hub 210 that is formed equal to or larger than that of and supports the second inner ring 220b from the vehicle body side is the diameter of the small diameter portion of the second inner ring 220b (C ), which is formed equal to or larger than that of the wheel bearing assembly. The method of claim 7, wherein the first inner ring (220a) is mounted so that the axial end face of the wheel is supported in the axial direction by contacting the hub stopper (216) of the wheel hub (210), and the second inner ring (220b) and The spacer 260 is mounted such that an axial end face of the spacer 260 in the vehicle body side contacts the plastic deformation portion of the wheel hub 210 and is supported in the axial direction. The method of claim 8, wherein a contact area (E) between the first inner ring (220a) and the hub stopper (216) and a contact area (F) between the spacer (260) and the plastic deformation portion of the wheel hub (210) ) The ratio (E/F) of 0.65 or more and 1.5 or less is formed, a wheel bearing assembly. The wheel bearing according to any one of claims 1 to 9, wherein a heat treatment hardened portion is formed on all or a part of an inner peripheral surface of an end portion of the wheel hub (210). The wheel bearing assembly of claim 10, further comprising a constant velocity joint (300) inserted and coupled to an inner peripheral surface of an end portion of the wheel hub (210) on the vehicle body side. The wheel hub (210) of claim 11, wherein the constant velocity joint (300) includes a rotating element (310) to be accommodated in a recess (218) of an accommodation space (216) formed inside an end of the wheel hub (210). ), the wheel bearing assembly. | [KO KR20200114881A]: 휠베어링 조립체{WHEEL BEARING ASSEMBLY} 본 발명은 차량의 차륜을 차체에 회전가능하게 장착하여 지지하는 휠베어링 조립체에 관한 것으로, 보다 상세하게는 차량의 구동축에 연결되는 등속조인트를 휠베어링 내부로 삽입시켜 소형화 및 경량화를 달성할 수 있으며 휠베어링에 예압을 가할 때 내륜에 안정적인 하중 분포가 형성될 수 있도록 구성된 휠베어링 조립체에 관한 것이다. 차량용 휠베어링은 차량의 차륜을 차체에 회전가능하게 장착하는 장치로, 차량의 구동륜에 장착되는 구동륜용 휠베어링과 종동륜에 장착되는 종동륜용 휠베어링으로 구분될 수 있다. 이 중, 구동륜용 휠베어링은 구동축에 연결되는 등속조인트가 휠베어링에 결합되어 구동장치에서 발생된 구동력을 등속조인트를 통해 휠베어링으로 전달함으로써 차륜에 구동력을 제공하도록 구성된다. 도 1을 참조하면, 종래에 이용되고 있는 구동축용 휠베어링 조립체(소위, 3세대 휠베어링 조립체)가 예시적으로 도시되어 있다. 도 1에 도시된 바와 같이, 구동축용 휠베어링 조립체는 차륜이 장착되는 회전요소(10; 휠허브)가 차체에 고정되는 비회전요소(20; 외륜)에 전동체(30)를 통해 연결되어, 회전요소(10; 휠허브)에 장착된 차륜을 차체에 회전가능하게 장착하여 지지하도록 구성되며, 휠베어링의 일측에는 등속조인트(40)가 결합되어 구동장치에서 발생된 구동력을 휠베어링으로 전달하도록 구성된다. 구체적으로, 등속조인트(40)는 내부에 회전요소가 구비되는 외측부재가 휠베어링의 축방향 단부에 접촉된 상태로 결합되며, 등속조인트의 중심축(50) 외주면에 형성된 스플라인이 휠허브(10)의 내주면에 형성된 스플라인과 결합해 구동장치에서 발생된 구동력을 휠허브(10)로 전달하도록 구성되게 된다. 그러나, 이러한 구조의 휠베어링 조립체는 등속조인트가 휠허브의 외측에서 휠허브의 축방향 단부에 접촉된 상태로 결합되도록 구성되기 때문에 휠베어링 조립체의 길이가 길어지게 된다. 더욱이, 이러한 구조의 휠베어링 조립체는 등속조인트의 중심축 외주면에 형성된 스플라인을 휠허브의 내주면에 형성된 스플라인에 결합시켜 동력을 전달하도록 구성되어 있기 때문에, 휠허브를 관통하는 긴 길이의 중심축이 등속조인트에 구비되어야 하여 장치가 중량화될 수 밖에 없고, 스플라인 통해 동력을 전달하는 과정에서 가속 및 감속시 소음이 발생하는 문제가 나타날 수 있다. 이러한 문제를 개선하기 위한 방안으로, 최근에는 등속조인트의 일부를 휠베어링의 휠허브 내측으로 삽입하여 결합함으로써 휠베어링 조립체의 길이 및 중량을 감소시킨 구조의 휠베어링 조립체가 연구되고 있다. 본 발명은 등속조인트의 일부를 휠베어링 내부로 삽입시켜 결합하도록 구성된 휠베어링 조립체에 있어서, 휠허브에 복수의 내륜을 장착해 내륜을 통해 휠베어링의 전동체를 지지하도록 구성하면서 휠베어링에 예압을 가할 때 복수의 내륜에 안정적인 하중 분포가 형성될 수 있도록 구성된 휠베어링 조립체를 제공하는 것을 목적으로 한다. 전술한 목적을 달성하기 위한 본 발명의 대표적인 구성은 다음과 같다. 본 발명의 일 실시예에 따르면 차량의 차륜을 차체에 회전가능하게 장착하여 지지하는 휠베어링 조립체가 제공된다. 본 발명의 일 실시에에 따른 휠베어링 조립체는 차륜을 장착하기 위한 허브 플랜지를 구비하는 휠허브와, 휠허브의 일측에 형성된 단차부에 압입되어 장착되는 제1 내륜 및 제2 내륜과, 제1 내륜 및 제2 내륜의 반경방향 외측에 장착되며 외주면에 차체에 장착되는 장착 플랜지를 구비하는 외륜과, 외륜과 제1 내륜 및 제2 내륜 사이에 장착되는 하나 이상의 전동체를 포함할 수 있다. 본 발명의 일 실시예에 따르면, 휠허브의 차체측 단부 내측에 등속조인트를 수용하기 위한 수용공간이 형성되고, 제1 내륜 및 제2 내륜은 휠허브의 차체측 단부에 체결되는 너트 부재에 의해 휠허브에 고정되도록 구성될 수 있다. 본 발명의 일 실시예에 따르면, 제1 내륜은 휠허브에 형성된 허브 스토퍼와 제2 내륜 사이에 장착되고, 제2 내륜은 제1 내륜과 너트 부재 사이에 장착되며, 제1 내륜을 차륜측에서 지지하는 허브 스토퍼의 직경은 제1 내륜의 소경부 직경에 비해 같거나 크게 형성되고, 제2 내륜을 차체측에서 지지하는 너트 부재의 직경은 제2 내륜의 소경부 직경에 비해 같거나 크게 형성될 수 있다. 본 발명의 일 실시예에 따르면, 제1 내륜은 차륜측 축방향 단면이 휠허브의 허브 스토퍼에 접촉하여 축방향으로 지지되도록 장착되고, 제2 내륜은 차체측 축방향 단면이 휠허브의 차체측 단부에 체결된 너트 부재에 접촉하여 축방향으로 지지되도록 장착될 수 있다. 본 발명의 일 실시예에 따르면, 제1 내륜과 허브 스토퍼 사이의 접촉면적과 제2 내륜과 너트 부재 사이의 접촉면적의 비율은 0.65 이상 1.5 이하로 형성될 수 있다. 본 발명의 일 실시예에 따르면 차량의 차륜을 차체에 회전가능하게 장착하여 지지하는 휠베어링 조립체가 제공된다. 본 발명의 일 실시에에 따른 휠베어링 조립체는 차륜을 장착하기 위한 허브 플랜지를 구비하는 휠허브와, 휠허브의 일측에 형성된 단차부에 압입되어 장착되는 제1 내륜 및 제2 내륜과, 제1 내륜 및 제2 내륜의 반경방향 외측에 장착되며 외주면에 차체에 장착되는 장착 플랜지를 구비하는 외륜과, 외륜과 제1 내륜 및 제2 내륜 사이에 장착되는 하나 이상의 전동체를 포함할 수 있다. 본 발명의 일 실시예에 따르면, 휠허브의 차체측 단부 내측에 등속조인트를 수용하기 위한 수용공간이 형성되고, 제1 내륜 및 제2 내륜은 휠허브의 차체측 단부를 소성변형시켜 휠허브에 고정되도록 구성될 수 있다. 본 발명의 일 실시예에 따르면, 제1 내륜은 휠허브에 형성된 허브 스토퍼와 제2 내륜 사이에 장착되고, 제2 내륜은 제1 내륜과 휠허브의 소성변형부 사이에 장착되며, 제1 내륜을 차륜측에서 지지하는 허브 스토퍼의 직경은 제1 내륜의 소경부 직경에 비해 같거나 크게 형성되고, 제2 내륜을 차체측에서 지지하는 휠허브의 소성변형부 직경은 제2 내륜의 소경부 직경에 비해 같거나 크게 형성될 수 있다. 본 발명의 일 실시예에 따르면, 제1 내륜은 차륜측 축방향 단면이 휠허브의 허브 스토퍼에 접촉하여 축방향으로 지지되도록 장착되고, 제2 내륜은 차체측 축방향 단면이 휠허브의 소성변형부에 접촉하여 축방향으로 지지되도록 장착될 수 있다. 본 발명의 일 실시예에 따르면, 제1 내륜과 허브 스토퍼 사이의 접촉면적과 제2 내륜과 휠허브의 소성변형부 사이의 접촉면적의 비율은 0.65 이상 1.5 이하로 형성될 수 있다. 본 발명의 일 실시예에 따르면 차량의 차륜을 차체에 회전가능하게 장착하여 지지하는 휠베어링 조립체가 제공된다. 본 발명의 일 실시에에 따른 휠베어링 조립체는 차륜을 장착하기 위한 허브 플랜지를 구비하는 휠허브와, 휠허브의 일측에 형성된 단차부에 압입되어 장착되는 제1 내륜 및 제2 내륜과, 제1 내륜 및 제2 내륜의 반경방향 외측에 장착되며 외주면에 차체에 장착되는 장착 플랜지를 구비하는 외륜과, 외륜과 상기 제1 내륜 및 제2 내륜 사이에 장착되는 하나 이상의 전동체를 포함할 수 있다. 본 발명의 일 실시예에 따르면, 휠허브의 차체측 단부 내측에 등속조인트를 수용하기 위한 수용공간이 형성되고, 제1 내륜 및 제2 내륜은 휠허브의 차체측 단부를 소성변형시켜 휠허브에 고정되도록 구성될 수 있다. 본 발명의 일 실시예에 따르면, 제1 내륜은 휠허브에 형성된 허브 스토퍼와 제2 내륜 사이에 장착되고, 제2 내륜은 제1 내륜과 휠허브의 소성변형부 사이에 장착될 수 있다. 본 발명의 일 실시예에 따르면, 제2 내륜과 휠허브의 소성변형부 사이에는 스페이서 부재가 게재되어 결합되고, 제1 내륜을 차륜측에서 지지하는 허브 스토퍼의 직경은 제1 내륜의 소경부 직경에 비해 같거나 크게 형성되고, 제2 내륜을 차체측에서 지지하는 휠허브의 소성변형부 직경은 제2 내륜의 소경부 직경에 비해 같거나 크게 형성될 수 있다. 본 발명의 일 실시예에 따르면, 제1 내륜은 차륜측 축방향 단면이 휠허브의 허브 스토퍼에 접촉하여 축방향으로 지지되도록 장착되고, 제2 내륜 및 스페이서는 스페이서의 차체측 축방향 단면이 휠허브의 소성변형부에 접촉하여 축방향으로 지지되도록 장착될 수 있다. 본 발명의 일 실시예에 따르면, 제1 내륜과 허브 스토퍼 사이의 접촉면적과 스페이서와 휠허브의 소성변형부 사이의 접촉면적의 비율은 0.65 이상 1.5 이하로 형성될 수 있다. 본 발명의 일 실시예에 따르면, 휠허브의 차체측 단부 내주면의 전부 또는 일부에는 열처리 경화부가 형성될 수 있다. 본 발명의 일 실시예에 따르면, 휠허브의 차체측 단부의 내주면에 삽입되어 결합되는 등속조인트를 더 포함할 수 있다. 본 발명의 일 실시예에 따르면, 등속조인트는 회전요소가 휠허브의 차체측 단부 내측에 형성된 수용공간의 리세스에 수용되도록 휠허브에 결합될 수 있다. 이 외에도, 본 발명에 따른 휠베어링 조립체에는 본 발명의 기술적 사상을 해치지 않는 범위에서 다른 부가적인 구성이 더 포함될 수 있다. 본 발명의 일 실시예에 따른 휠베어링 조립체는 휠허브의 차체측 단부 내주면에 등속조인트의 회전요소가 수용될 수 있는 수용공간을 형성하고 이러한 수용공간에 등속조인트의 회전요소를 직접 지지할 수 있는 리세스를 형성해 별도의 추가부재 없이도 등속조인트를 휠허브 내측에 안정적으로 위치시켜 지지할 수 있도록 구성되어 휠베어링 조립체의 소형화 및 경량화가 도모될 수 있다. 또한, 본 발명의 일 실시예에 따른 휠베어링 조립체는 휠허브에 장착되는 2개의 내륜 및 이러한 내륜이 축방향으로 접촉하는 접촉부의 구조를 소정의 형상으로 제어하고 있어, 휠베어링에 예압을 가할 때 휠허브에 장착된 2개의 내륜에 안정적인 하중 분포가 형성되어 휠베어링의 작동 안정성 및 수명을 향상시킬 수 있게 된다. 도 1은 종래에 이용되고 있는 구동륜용 휠베어링 조립체(소위, 3세대 구조의 휠베어링 조립체)를 예시적으로 도시한다. 도 2는 본 발명의 일 실시예에 따른 휠베어링 조립체의 구조를 예시적으로 도시한다. 도 3은 도 2에 도시된 휠베어링 조립체에서 등속조인트 부분이 생략된 단면구조를 예시적으로 도시한다. 도 4는 본 발명의 다른 실시예에 따른 휠베어링 조립체의 구조(등속조인트 부분은 생략)가 예시적으로 도시되어 있다. 도 5는 본 발명의 다른 실시예에 따른 휠베어링 조립체의 구조(등속조인트 부분은 생략)가 예시적으로 도시되어 있다. 도 6은 본 발명의 일 실시예에 따른 휠베어링 조립체의 전체 구조를 예시적으로 도시한다. 이하, 첨부한 도면을 참조하여 본 발명의 바람직한 실시예에 대해 본 발명이 속하는 기술 분야에서 통상의 지식을 가진 자가 용이하게 실시할 수 있을 정도로 상세하게 설명한다. 본 발명을 명확하게 설명하기 위하여 본 발명과 관계없는 부분에 대한 구체적인 설명은 생략하고, 명세서 전체를 통하여 동일한 구성요소에 대해서는 동일한 참조부호를 붙여 설명하도록 한다. 또한, 도면에 도시된 각 구성요소들의 형상 및 크기는 설명의 편의를 위해 임의로 도시된 것이므로, 본 발명이 반드시 도시된 형상 및 크기로 한정되는 것은 아니다. 즉, 명세서에 기재되어 있는 특정 형상, 구조 및 특성은 본 발명의 사상 및 범위를 벗어나지 않으면서 일 실시예로부터 다른 실시예로 변형되어 구현될 수 있으며, 개별 구성요소의 위치 또는 배치도 본 발명의 사상 및 범위를 벗어나지 않으면서 변경될 수 있는 것으로 이해되어야 한다. 따라서 후술하는 상세한 설명은 한정적인 의미로 행하여지는 것이 아니며, 본 발명의 범위는 특허청구범위의 청구항들이 청구하는 범위 및 그와 균등한 모든 범위를 포괄하는 것으로 받아들여져야 한다. 본 발명의 일 실시예에 따른 휠베어링 조립체 도 2 내지 도 6을 참조하면, 본 발명의 일 실시예에 따른 휠베어링 조립체(100)가 예시적으로 도시되어 있다. 도면에 도시된 바와 같이, 본 발명의 일 실시예에 따른 휠베어링 조립체(100)는 차륜을 차체에 회전가능하게 장착하여 지지하는 휠베어링(200)에 등속조인트(300)가 결합된 형태로 구성될 수 있다. 본 발명의 일 실시예에 따르면, 휠베어링(200)은 통상의 차량용 휠베어링과 같이 휠허브(210; 회전요소), 내륜(220), 외륜(230; 비회전요소), 전동체(240) 등으로 구성될 수 있다. 본 발명의 일 실시예에 따르면, 휠허브(210)는 축방향을 따라 연장하는 대략 원통형 형상의 구조로 형성될 수 있으며, 휠허브(210)의 일측 외주면에는 허브 플랜지(212)가 구비될 수 있다. 허브 플랜지(212)는 휠허브(210)의 반경방향 외측으로 연장된 형상으로 형성되어, 허브 볼트 등을 통해 차륜을 휠허브(210)에 장착하는데 이용될 수 있다. 한편, 휠허브(210)의 차체측(인보드측) 단부에는 직경이 축소된 단차부(214)가 형성되어 이러한 단차부(214)에 내륜(220)이 압입되어 장착되도록 구성될 수 있다. 본 발명의 일 실시예에 따르면, 내륜(220)은 휠허브(210)의 외주면에 형성된 단차부(214)에 압입되어 휠허브(210)에 장착되도록 구성될 수 있으며, 전동체를 지지하기 위해 휠허브(210)에 하나 이상의 내륜(220)이 장착되도록 구성될 수 있다. 예컨대, 도면에 도시된 바와 같이 본 발명의 일 실시예에 따른 휠베어링은 휠베어링에 구비되는 2열의 전동체를 내륜을 통해 지지할 수 있도록 2개의 내륜[제1 내륜(220a; 차륜측에 장착되는 내륜) 및 제2 내륜(220b; 차체측에 장착되는 내륜)]이 휠허브(210)에 장착되도록 구성될 수 있다. 한편, 내륜[제1 내륜(220a) 및 제2 내륜(220b)]은 외주면에 대경부에서 소경부로 직경이 감소되는 단차부를 구비해 대경부와 소경부 사이에 형성되는 궤도면(내측 궤도면)을 통해 전동체(240)를 내측에서 지지하도록 구성될 수 있다. 본 발명의 일 실시예에 따르면, 외륜(230)은 일측 외주면에 휠베어링(200)을 차체에 장착하는데 이용되는 장착 플랜지(232)를 구비하고, 일측 내주면에 전동체(240)가 접촉하는 궤도면을 구비하도록 구성될 수 있다. 외륜(230)의 내주면에 형성된 궤도면(외측 궤도면)은 내륜(220)에 형성된 궤도면(내측 궤도면)과 협력해 이들 궤도면 사이에 구름요소인 전동체(240)를 수용하여 지지하도록 구성될 수 있다. 본 발명의 일 실시예에 따르면, 전동체(240)는 내륜(220)에 형성된 궤도면(내측 궤도면)과 외륜(230)에 형성된 궤도면(외측 궤도면) 사이에 배치되어, 차륜이 장착되는 휠허브(210)를 차체에 고정되는 외륜(230)에 대해 회전가능하게 지지하는 기능을 수행한다. 본 발명의 일 실시예에 따르면, 휠허브(210)의 차체측 단부의 내주면은 등속조인트(300)의 회전요소(310)를 외측에서 지지하는 기능(도 2 및 도 3에서 휠허브와 등속조인트 사이에 게재되는 외측부재가 수행하던 기능)을 수행하도록 구성될 수 있다. 이를 위해, 본 발명의 일 실시예에 따른 휠베어링(200)은 휠허브(210)의 차체측 단부 중심부에 등속조인트(300)를 수용하기 위한 수용공간(218)을 구비해, 수용공간(218) 내에 등속조인트(300)가 적어도 부분적으로 삽입되어 장착되도록 구성될 수 있다. 한편, 수용공간(218)이 형성되는 휠허브(210)의 차체측 단부 내주면에는 등속조인트(300)의 회전요소(310)를 수용하기 위한 리세스(218a)가 구비되어, 이러한 리세스(218a)에 등속조인트의 회전요소(310)가 수용되어 결합되도록 구성될 수 있다. 휠허브(210)의 차체측 단부 내주면에 형성되는 리세스(218a)는 등속조인트(300)에 구비되는 회전요소(310)의 수에 대응되는 수만큼 원주방향을 따라 복수개가 이격되어 형성될 수 있다. 본 발명의 일 실시예에 따르면, 휠허브(210)의 차체측 단부 내주면의 전부 또는 일부에는 등속조인트에 안정적인 궤도면을 제공하기 위해 열처리 경화부가 형성되도록 구성될 수 있다. 이러한 열처리 경화부는 등속조인트(300)의 회전요소(310)의 안정적인 회전지지를 보장하기 위해 적어도 등속조인트(300)의 회전요소(310)가 접촉되는 부분을 모두 포함해 경화층이 형성되도록 구성될 수 있으며, 열처리 경화부는 고주파 ?칭(Quenching), 전경화 열처리 등 다양한 공지의 열처리 방법을 통해 수행될 수 있고, 등속조인트의 회전요소(310)에 안정적인 구름면을 제공하는데 충분한 경도를 갖도록 열처리될 수 있다. 본 발명의 일 실시예에 따르면, 휠베어링의 휠허브(210)에 형성된 차체측 내주면에는 구동장치의 구동축이 연결되는 등속조인트(300)가 삽입되어 결합되도록 구성될 수 있다(도 2 및 도 6참조). 예컨대, 본 발명의 일 실시예에 따른 등속조인트(300)는 회전요소(310)와 회전요소를 내측에서 지지하는 내측부재(320)와 회전요소가 삽입되는 포켓부가 구비된 중간부재(330; 케이지) 등으로 구성되어 등속조인트의 회전요소(310)가 수용공간(218)에 형성된 리세스(218a) 내에 삽입되어 안착되도록 구성될 수 있으며, 등속조인트(300)의 내측부재(320)는 중심부에 관통구멍이 형성되어 구동장치의 구동축에 연결되는 중심축이 삽입되도록 구성될 수 있다. 이처럼, 본 발명의 일 실시예에 따른 휠베어링 조립체는 휠베어링과 등속조인트 사이에 별도의 추가 부재를 게재하지 않은 상태로 등속조인트를 휠베어링의 휠허브 내측으로 삽입시킨 상태로 간단히 결합할 수 있어 휠베어링 조립체를 소형화 및 경량화하는 것이 가능해질 수 있다. 본 발명의 일 실시예에 따르면, 내륜(220)은 도 2 및 도 3에 도시된 바와 같이 휠허브(210)에 형성된 단차부(214)에 압입되어 장착되도록 구성될 수 있으며, 차륜측에 장착되는 제1 내륜(220a)은 단차부(214)의 축방향 단면[휠허브에 형성된 허브 스토퍼(216)]에 접촉되어 지지되도록 장착되고, 차체측에 장착되는 제2 내륜(220b)은 휠허브(210)의 끝단부에 체결되는 너트 부재(250)에 의해 가압되어 장착되도록 구성되며, 제1 내륜(220a) 및 제2 내륜(220b)은 서로 직접 또는 간접적으로 접촉하여 장착되도록 구성될 수 있다. 구체적으로, 제1 내륜(220a)은 차륜측 축방향 단면(제1 내륜의 대경부 단면)은 휠허브의 허브 스토퍼(216)에 접촉하고 차체측 축방향 단면(제1 내륜의 소경부 단면)은 제2 내륜(220b)의 차륜측 축방향 단면(제2 내륜의 소경부 단면)에 접촉한 상태로 장착되고, 제2 내륜(220b)은 차륜측 축방향 단면(제2 내륜의 소경부 단면)은 제1 내륜(220a)의 차체측 축방향 단면(제1 내륜의 소경부 단면)에 접촉하고 차체측 축방향 단면(제2 내륜의 대경부 단면)은 휠허브에 장착되는 너트 부재(250)에 접촉하여 장착됨으로써, 너트 부재(250)의 체결에 의해 복수의 내륜[제1 내륜(220a) 및 제2 내륜(220b)]이 휠허브(210)에 고정될 수 있게 된다. 그런데, 이러한 구조의 휠베어링의 경우에는 휠허브(210)에 너트 부재(250)를 체결해 예압을 가하는 과정에서 복수의 내륜에 불균일한 하중 분포가 형성되어 휠베어링에 부적절한 예압이 인가될 우려가 있다. 이러한 문제를 방지하기 위해 본 발명의 일 실시예에 따른 휠베어링은 내륜 장착부의 구조를 개선해 예압을 인가하는 과정에서 복수의 내륜에 불균일한 하중 분포가 발생하는 것을 방지할 수 있도록 구성되어 있다. 본 발명의 일 실시예에 따르면, 내륜의 소경부[제1 내륜(220a)의 소경부 및 제2 내륜(220b)의 소경부]는 내륜의 대경부에 접촉하는 상대부재에 비해 같거나 작은 직경을 갖도록 구성될 수 있다. 예컨대, 제1 내륜(220a)의 소경부 직경(B)은 제1 내륜(220a)의 대경부 단면에 접촉하여 제1 내륜(220a)을 축방향으로 지지하는 허브 스토퍼(216)의 직경(A)에 비해 같거나 작은 직경으로 형성되고, 제2 내륜(220b)의 소경부 직경(C)은 제2 내륜(220b)의 대경부 단면에 접촉하여 제2 내륜(220b)을 축방향으로 가압하는 너트 부재(250)의 직경(D)에 비해 같거나 작은 직경을 갖도록 형성될 수 있다. 만일, 내륜의 소경부[제1 내륜(220a)의 소경부 및 제2 내륜(220b)의 소경부]는 내륜의 대경부에 접촉하는 상대부재에 비해 큰 직경으로 형성되면 너트 부재(250)의 체결을 통해 휠베어링에 예압을 인가할 때 내륜에 가해지는 압력이 내륜의 전체 영역으로 분산되지 못하고 일부분(예컨대, 내륜의 반경방향 내측에 위치하는 부분)으로만 국소적으로 분산되어 하중 불균형이 발생하게 된다. 이에 반해, 본 발명의 일 실시예에 따른 휠베어링은 내륜의 대경부 축방향 단면에 접촉하는 상대부재의 직경[휠허브(210)의 허브 스토퍼(216) 및 너트 부재(250)]이 내륜의 소경부 직경에 비해 같거나 크게 형성되도록 구성되어 있기 때문에, 예압 인가시 내륜에 전달되는 하중이 보다 전체적으로 분산되어 내륜에 균일한 하중 분포가 형성될 수 있게 된다. 한편, 본 발명의 일 실시예에 따르면, 차륜측에 위치하는 제1 내륜(220a)의 차륜측 축방향 단면(대경부의 축방향 단면)이 상대부재[예컨대, 휠허브의 허브 스토퍼(216)]와 접촉하는 부분의 면적(E)은 차체측에 위치하는 제2 내륜(220b)의 차체측 축방향 단면(대경부의 축방향 단면)이 상대부재[예컨대, 너트 부재(250)]와 접촉하는 부분의 면적(F)에 대해 0.65 내지 1.5배 이내의 면적을 갖도록 형성되는 것이 바람직할 수 있다. 만일, 제1 내륜(220a)의 차륜측 축방향 단면에 형성되는 접촉면적(E)과 제2 내륜(220b)의 차체측 축방향 단면에 형성되는 접촉면적(F) 사이의 비율(E/F)이 0.65 미만으로 형성되거나 1.5를 초과해 형성되게 되면, 예압 인가시 차륜측에 위치하는 제1 내륜(220a)과 차체측에 위치하는 제2 내륜(220)에 서로 상이한 하중 분포가 형성될 수 있어 바람직하지 못할 수 있다. 한편, 본 발명의 일 실시예에 따른 휠베어링은 도 2 및 도 3에 도시된 바와 같이 휠허브의 차체측 단부에 너트 부재(250)를 결합하는 대신 도 4 및 도 5에 도시된 바와 같이 휠허브의 차체측 단부를 반경방향 외측으로 소성변형시켜 내륜을 고정하도록 구성되어도 좋다. 이와 같이 휠허브의 단부를 소성변형시켜 내륜을 고정할 경우에는 소성변형시 휠허브의 내주면에 형성되는 등속조인트의 궤도면 등에 변형이 발생하거나 등속조인트의 궤도면에 형성된 열처리 경화층에 의해 소성변형이 방해되는 것을 방지하기 위해, 제2 내륜(220b)의 차체측에 스페이서(260)를 구비해 소성변형 위치가 차체측으로 축방향으로 더 이격되어 위치하도록 구성될 수 있다. 이 경우, 제2 내륜(220b)의 대경부에 접촉하는 상대부재는 휠허브(210)의 차체측 단부에 형성되는 소성변형부가 될 수 있으므로, 제1 내륜(220a)의 소경부 직경(B)은 제1 내륜(220a)의 대경부 단면에 접촉하여 제1 내륜(220a)을 축방향으로 지지하는 허브 스토퍼(216)의 직경(A)에 비해 작은 직경으로 형성되고, 제2 내륜(220b)의 소경부 직경(C)은 스페이서(260)에 접촉하여 제2 내륜(220b)을 축방향으로 가압하는 휠허브(210)의 소성변형부 직경(D')과 같거나 작은 직경을 갖도록 형성될 수 있으며, 차륜측에 위치하는 제1 내륜(220a)의 차륜측 축방향 단면(대경부의 축방향 단면)이 상대부재[예컨대, 휠허브의 허브 스토퍼(216)]와 접촉하는 부분의 면적(E)은 차체측에 위치하는 스페이서(260)의 차체측 축방향 단면이 상대부재[예컨대, 휠허브(210)의 소성변형부]와 접촉하는 부분의 면적(F)에 대해 0.65 내지 1.5배 이내의 면적을 갖도록 형성되도록 구성될 수 있다. 한편, 전술한 스페이서(260)는 도 4에 도시된 바와 같이 차체측에 위치하는 내륜[제2 내륜(220b)]과 별도의 부재로 형성되어 차체측에 위치하는 내륜[제2 내륜(220b)]의 차체측에 장착되도록 구성되어도 좋고, 도 5에 도시된 바와 같이 차체측 내륜[제2 내륜(220b)]과 일체로 형성되도록[즉, 제2 내륜(220b)이 축방향으로 차체측으로 더 연장되어 차체측 단부가 휠허브(210)의 소성변형부에 결합되도록] 구성되어도 좋다. 이러한 경우, 제2 내륜(220b)은 축방향 단면이 휠허브(210)의 소성변형부에 직접 접촉하여 결합되도록 구성되어 있으므로, 제1 내륜(220a)의 차륜측 축방향 단면에 형성되는 접촉면적(E)과 제2 내륜(220b)의 차체측 축방향 단면에 형성되는 접촉면적(F) 사이의 비율(E/F)을 판단함에 있어 제2 내륜(220b)의 차체측 축방향 단면에 형성되는 접촉면적(F)은 제2 내륜(220b)과 휠허브(210) 소성 변형부 사이의 접촉면적을 의미하는 것으로 해석될 수 있다. 이상 본 발명을 구체적인 구성요소 등과 같은 특정 사항들과 한정된 실시예에 의해 설명하였으나, 이들 실시예들은 본 발명의 보다 전반적인 이해를 돕기 위해서 제공된 것일 뿐, 본 발명이 이에 한정되는 것은 아니며, 본 발명이 속하는 기술분야에서 통상적인 지식을 가진 자라면 이러한 기재로부터 다양한 수정 및 변형을 꾀할 수 있다. 따라서, 본 발명의 사상은 앞서 설명된 실시예들에 국한되어 정해져서는 아니 되며, 후술하는 청구범위뿐만 아니라 이 청구범위에 균등하게 또는 등가적으로 변형된 모든 것들은 본 발명의 사상의 범주에 속한다고 할 것이다. 100: 휠베어링 조립체 200: 휠베어링 210: 휠허브 212: 허브 플랜지 214: 단차부 216: 허브 스토퍼 218: (등속조인트) 수용공간 218: 리세스 220: 내륜 220a: 제1 내륜(차륜측 내륜) 220b: 제2 내륜(차체측 내륜) 230: 외륜 232: 차체측 장착 플랜지 240: 전동체 250: 너트 부재 260: 스페이서 300: 등속조인트 310: 회전요소 320: 내측부재 330: 중간부재 [EN KR20200114881A]: Wheel bearing assembly {WHEEL BEARING ASSEMBLY} The present invention relates to a wheel bearing assembly for supporting by rotatably mounting a vehicle wheel to a vehicle body, and more particularly, by inserting a constant velocity joint connected to the drive shaft of the vehicle into the wheel bearing, it is possible to achieve miniaturization and weight reduction. It relates to a wheel bearing assembly configured to form a stable load distribution on the inner ring when a preload is applied to the wheel bearing. A vehicle wheel bearing is a device for rotatably mounting a vehicle wheel to a vehicle body, and may be divided into a wheel bearing for a driving wheel mounted on a driving wheel of a vehicle and a wheel bearing for a driven wheel mounted on a driven wheel. Among them, the wheel bearing for the driving wheel is configured to provide driving force to the wheel by transmitting the driving force generated from the driving device to the wheel bearing through the constant velocity joint by coupling a constant velocity joint connected to the drive shaft to the wheel bearing. Referring to FIG. 1, a conventionally used wheel bearing assembly for a drive shaft (so-called third generation wheel bearing assembly) is illustrated as an example. As shown in Figure 1, the wheel bearing assembly for the drive shaft is connected through a rolling element 30 to a non-rotating element 20 (outer ring) fixed to the vehicle body, the rotating element 10 (wheel hub) on which the wheel is mounted, It is configured to support the wheel mounted on the rotating element 10 (wheel hub) rotatably to the vehicle body, and a constant velocity joint 40 is coupled to one side of the wheel bearing to transmit the driving force generated from the driving device to the wheel bearing. Is composed. Specifically, the constant velocity joint 40 is coupled in a state in which an outer member having a rotating element therein is in contact with the axial end of the wheel bearing, and a spline formed on the outer peripheral surface of the central axis 50 of the constant velocity joint is wheel hub 10 ) Is configured to transmit the driving force generated by the driving device to the wheel hub 10 by combining with the spline formed on the inner peripheral surface of the). However, since the wheel bearing assembly of this structure is configured such that the constant velocity joint is coupled in contact with the axial end of the wheel hub from the outside of the wheel hub, the length of the wheel bearing assembly becomes longer. Moreover, since the wheel bearing assembly of this structure is configured to transmit power by coupling the spline formed on the outer peripheral surface of the central axis of the constant velocity joint to the spline formed on the inner peripheral surface of the wheel hub, the long central axis penetrating the wheel hub is at constant velocity. It must be provided in the joint to increase the weight of the device, and noise may occur during acceleration and deceleration in the process of transmitting power through a spline. As a way to improve this problem, recently, a wheel bearing assembly having a structure in which the length and weight of the wheel bearing assembly are reduced by inserting and coupling a part of the constant velocity joint into the wheel hub of the wheel bearing has been studied. The present invention is a wheel bearing assembly configured to insert and couple a part of a constant velocity joint into the wheel bearing, wherein a plurality of inner rings are mounted on the wheel hub to support the rolling element of the wheel bearing through the inner ring, while preloading the wheel bearing. An object of the present invention is to provide a wheel bearing assembly configured so that a stable load distribution can be formed on a plurality of inner rings when applied. A typical configuration of the present invention for achieving the above object is as follows. According to an embodiment of the present invention, there is provided a wheel bearing assembly for rotatably mounting and supporting a vehicle wheel on a vehicle body. A wheel bearing assembly according to an embodiment of the present invention includes a wheel hub having a hub flange for mounting the wheel, a first inner ring and a second inner ring that are press-fitted to a step portion formed on one side of the wheel hub to be mounted, and a first It may include an outer ring mounted radially outside the inner ring and the second inner ring and having a mounting flange mounted on the vehicle body on the outer circumferential surface, and at least one rolling element mounted between the outer ring and the first inner ring and the second inner ring. According to an embodiment of the present invention, an accommodation space for accommodating a constant velocity joint is formed inside an end of the wheel hub on the vehicle body side, and the first inner ring and the second inner ring are formed by a nut member fastened to an end portion of the wheel hub on the vehicle body side. It can be configured to be fixed to the wheel hub. According to an embodiment of the present invention, the first inner ring is mounted between the hub stopper formed on the wheel hub and the second inner ring, the second inner ring is mounted between the first inner ring and the nut member, and the first inner ring is mounted on the wheel side. The diameter of the supporting hub stopper is formed equal to or larger than the diameter of the small diameter portion of the first inner ring, and the diameter of the nut member supporting the second inner ring from the vehicle body side is equal to or larger than the diameter of the small diameter portion of the second inner ring. I can. According to an embodiment of the present invention, the first inner wheel is mounted so that the axial end face of the wheel is supported in the axial direction by contacting the hub stopper of the wheel hub, and the axial end face of the second inner wheel is the body side of the wheel hub. It may be mounted to be supported in the axial direction by contacting the nut member fastened to the end. According to an embodiment of the present invention, the ratio of the contact area between the first inner ring and the hub stopper and the contact area between the second inner ring and the nut member may be formed to be 0.65 or more and 1.5 or less. According to an embodiment of the present invention, there is provided a wheel bearing assembly for rotatably mounting and supporting a vehicle wheel on a vehicle body. A wheel bearing assembly according to an embodiment of the present invention includes a wheel hub having a hub flange for mounting the wheel, a first inner ring and a second inner ring that are press-fitted to a step portion formed on one side of the wheel hub to be mounted, and a first It may include an outer ring mounted radially outside the inner ring and the second inner ring and having a mounting flange mounted on the vehicle body on the outer circumferential surface, and at least one rolling element mounted between the outer ring and the first inner ring and the second inner ring. According to an embodiment of the present invention, a receiving space for accommodating a constant velocity joint is formed inside an end portion of the wheel hub on the body side, and the first inner ring and the second inner ring are plastically deformed at the end of the wheel hub to the wheel hub. It can be configured to be fixed. According to an embodiment of the present invention, the first inner ring is mounted between the hub stopper formed on the wheel hub and the second inner ring, the second inner ring is mounted between the first inner ring and the plastic deformation portion of the wheel hub, and the first inner ring The diameter of the hub stopper supporting the wheel side is equal to or larger than the diameter of the small diameter portion of the first inner ring, and the diameter of the plastic deformation portion of the wheel hub supporting the second inner ring from the body side is the diameter of the small diameter portion of the second inner ring. It can be formed equal to or larger than According to an embodiment of the present invention, the first inner ring is mounted so that the axial end face of the wheel is supported in the axial direction by contacting the hub stopper of the wheel hub, and the second inner ring has the axial end face of the wheel hub plastically deformed. It may be mounted to be supported in the axial direction by contacting the part. According to an embodiment of the present invention, a ratio of the contact area between the first inner ring and the hub stopper and the contact area between the second inner ring and the plastic deformation portion of the wheel hub may be formed to be 0.65 or more and 1.5 or less. According to an embodiment of the present invention, there is provided a wheel bearing assembly for rotatably mounting and supporting a vehicle wheel on a vehicle body. A wheel bearing assembly according to an embodiment of the present invention includes a wheel hub having a hub flange for mounting the wheel, a first inner ring and a second inner ring that are press-fitted to a step portion formed on one side of the wheel hub to be mounted, and a first It may include an outer ring mounted radially outward of the inner ring and the second inner ring and having a mounting flange mounted on the vehicle body on the outer circumferential surface, and at least one rolling element mounted between the outer ring and the first and second inner rings. According to an embodiment of the present invention, an accommodation space for accommodating a constant velocity joint is formed inside an end portion of the wheel hub on the body side, and the first inner ring and the second inner ring are plastically deformed to the wheel hub by plastically deforming the end of the wheel hub. It can be configured to be fixed. According to an embodiment of the present invention, the first inner ring may be mounted between the hub stopper formed on the wheel hub and the second inner ring, and the second inner ring may be mounted between the first inner ring and the plastic deformation portion of the wheel hub. According to an embodiment of the present invention, a spacer member is posted and coupled between the second inner ring and the plastic deformation portion of the wheel hub, and the diameter of the hub stopper supporting the first inner ring from the wheel side is the diameter of the small diameter portion of the first inner ring The diameter of the plastic deformation portion of the wheel hub that is formed equal to or larger than that of the vehicle body side and supports the second inner ring from the vehicle body side may be equal to or larger than the diameter of the small diameter portion of the second inner ring. According to an embodiment of the present invention, the first inner ring is mounted such that the axial end face of the wheel is supported in the axial direction by contacting the hub stopper of the wheel hub, and the second inner ring and the spacer have an axial cross section of the spacer on the vehicle body side. It can be mounted to be supported in the axial direction by contacting the plastic deformation part of the hub. According to an embodiment of the present invention, a ratio of the contact area between the first inner ring and the hub stopper and the contact area between the spacer and the plastically deformed portion of the wheel hub may be 0.65 or more and 1.5 or less. According to an embodiment of the present invention, a heat treatment hardened portion may be formed on all or a part of an inner peripheral surface of an end portion of the vehicle body side of the wheel hub. According to an embodiment of the present invention, it may further include a constant velocity joint that is inserted and coupled to the inner peripheral surface of the end of the vehicle body side of the wheel hub. According to an embodiment of the present invention, the constant velocity joint may be coupled to the wheel hub so that the rotating element is accommodated in the recess of the receiving space formed inside the end of the vehicle body side of the wheel hub. In addition to this, the wheel bearing assembly according to the present invention may further include other additional configurations within the scope not impairing the technical spirit of the present invention. The wheel bearing assembly according to an embodiment of the present invention forms a receiving space in which the rotating element of the constant velocity joint can be accommodated on the inner circumferential surface of the end of the vehicle body side of the wheel hub, and can directly support the rotating element of the constant velocity joint in this receiving space. By forming a recess, the constant velocity joint can be stably positioned and supported inside the wheel hub without an additional member, so that the wheel bearing assembly can be reduced in size and weight. In addition, in the wheel bearing assembly according to an embodiment of the present invention, the structure of the two inner rings mounted on the wheel hub and the contact portion contacting the inner rings in the axial direction are controlled in a predetermined shape, so that when a preload is applied to the wheel bearing A stable load distribution is formed on the two inner rings mounted on the wheel hub, so that the operating stability and life of the wheel bearing can be improved. FIG. 1 exemplarily shows a conventional wheel bearing assembly for a driving wheel (so-called a third generation wheel bearing assembly). FIG. 2 exemplarily shows the structure of a wheel bearing assembly according to an embodiment of the present invention. FIG. 3 exemplarily shows a cross-sectional structure in which a constant velocity joint portion is omitted in the wheel bearing assembly shown in FIG. 2. 4 is an exemplary view showing a structure of a wheel bearing assembly (a constant velocity joint is omitted) according to another embodiment of the present invention. 5 is an exemplary view showing a structure of a wheel bearing assembly (a constant velocity joint is omitted) according to another embodiment of the present invention. 6 exemplarily shows the overall structure of a wheel bearing assembly according to an embodiment of the present invention. Hereinafter, with reference to the accompanying drawings, preferred embodiments of the present invention will be described in detail so that those of ordinary skill in the art can easily implement the present invention. In order to clearly describe the present invention, detailed descriptions of parts not related to the present invention will be omitted, and the same components will be described with the same reference numerals throughout the specification. In addition, since the shapes and sizes of each component shown in the drawings are arbitrarily shown for convenience of description, the present invention is not necessarily limited to the shown shapes and sizes. That is, the specific shape, structure, and characteristics described in the specification may be modified and implemented from one embodiment to another without departing from the spirit and scope of the present invention, and the position or arrangement of individual components is also the spirit of the present invention. And it is to be understood that it may be changed without departing from the scope. Therefore, the detailed description to be described below is not made in a limiting sense, and the scope of the present invention should be taken as encompassing the scope claimed by the claims of the claims and all scopes equivalent thereto. Wheel bearing assembly according to an embodiment of the present invention 2 to 6, a wheel bearing assembly 100 according to an embodiment of the present invention is illustrated by way of example. As shown in the drawing, the wheel bearing assembly 100 according to an embodiment of the present invention is configured in a form in which a constant velocity joint 300 is coupled to a wheel bearing 200 that supports by rotatably mounting a wheel to a vehicle body. Can be. According to an embodiment of the present invention, the wheel bearing 200 is a wheel hub 210 (rotating element), an inner ring 220, an outer ring 230 (non-rotating element), and a rolling element 240, like a normal vehicle wheel bearing. And the like. According to an embodiment of the present invention, the wheel hub 210 may be formed in a structure of a substantially cylindrical shape extending along the axial direction, and a hub flange 212 may be provided on an outer peripheral surface of one side of the wheel hub 210 have. The hub flange 212 is formed in a shape extending outward in the radial direction of the wheel hub 210 and may be used to mount the wheel to the wheel hub 210 through a hub bolt or the like. Meanwhile, a step portion 214 having a reduced diameter is formed at an end portion of the vehicle body side (inboard side) of the wheel hub 210 so that the inner ring 220 is press-fitted to the step portion 214 to be mounted. According to an embodiment of the present invention, the inner ring 220 may be press-fit into the stepped portion 214 formed on the outer circumferential surface of the wheel hub 210 to be mounted on the wheel hub 210, and to support the rolling element It may be configured to mount one or more inner rings 220 to the wheel hub 210. For example, as shown in the drawings, the wheel bearing according to an embodiment of the present invention has two inner rings (first inner ring 220a; mounted on the wheel side so that two rows of rolling elements provided in the wheel bearing can be supported through the inner ring. The inner ring) and the second inner ring 220b (inner ring mounted on the vehicle body side)] may be configured to be mounted on the wheel hub 210. On the other hand, the inner ring (the first inner ring 220a and the second inner ring 220b) is provided with a stepped portion that decreases in diameter from the large diameter portion to the small diameter portion on the outer circumferential surface, and is formed between the large-diameter portion and the small-diameter portion (inner raceway surface) Through it may be configured to support the rolling element 240 from the inside. According to an embodiment of the present invention, the outer ring 230 has a mounting flange 232 used to mount the wheel bearing 200 on a vehicle body on one outer circumferential surface, and a track in which the rolling element 240 contacts on one inner circumferential surface It can be configured to have a cotton. The raceway surface (outer raceway surface) formed on the inner circumferential surface of the outer ring 230 cooperates with the raceway surface (inner raceway surface) formed on the inner ring 220 to accommodate and support the rolling element 240, which is a rolling element between these raceways. Can be configured. According to an embodiment of the present invention, the rolling element 240 is disposed between the raceway surface (inner raceway surface) formed on the inner ring 220 and the raceway surface (outer raceway surface) formed on the outer ring 2
[ZH CN211808848U]: 一种自适应车桥轮边结构 [EN CN211808848U]: Self-adaptive axle wheel edge structure | [ZH CN211808848U]: 本实用新型公开了一种自适应车桥轮边结构，包括同轴布置传动法兰、支撑轴承、传动半轴、制动器、ABS轮齿和传动轴管，传动法兰后端套装在传动半轴输出端外，传动轴管和ABS轮齿呈前后套装在传动法兰后端外，支承轴承设置在传动法兰和传动轴管之间，制动器的一端与传动法兰的前端连接，另一端与传动轴管连接，传动半轴输出端的外表面设置有外花键，传动法兰的内表面上设置有内花键，外花键和内花键中任意一个花键采用鼓形齿花键结构，相对应的另一个花键采用直齿花键结构。该结构中传动半轴与传动法兰之间采用鼓形齿和直齿的连接方式，增大了角位移补偿量，能有效缓解轮边冲击及桥管变形对整体车桥的影响。 [EN CN211808848U]: The utility model discloses a self-adaptive axle wheel edge structure. The transmission shaft comprises a transmission flange, a supporting bearing, a transmission half shaft, a brake, ABS gear teethand a transmission shaft pipe which are coaxially arranged. The rear end of the transmission flange is sleeved outside the output end of the transmission half shaft; the transmission shaft pipe and the ABS gear teeth are sleeved outside the rear end of the transmission flange front and back; the supporting bearing is arranged between the transmission flange and the transmission shaft pipe; one endof the brake is connected with the front end of the transmission flange, the other end of the brake is connected with the transmission shaft pipe, an outer spline is arranged on the outer surface ofthe output end of the transmission half shaft, an inner spline is arranged on the inner surface of the transmission flange, any one of the outer spline and the inner spline is of a crowned tooth spline structure, and the other corresponding spline is of a straight tooth spline structure. According to the structure, the transmission half shaft and the transmission flange are connected through the crowned teeth and the straight teeth, the angular displacement compensation amount is increased, and the influence of wheel edge impact and axle tube deformation on the whole axle can be effectively relieved. | CN211808848U | 2020-10-30 | CN202020363204U | 2020-03-20 | CN202020363204U, 2020-03-20 | CN211808848U: 2020-10-30 | CHONGQING KAIRUI POWER TECH CO LTD CHINA AUTOMOTIVE ENG RES INST | CHEN WENFENG CHEN CHUNCHUN HOU JIANQI TAN ZEHUAN | B60B35/14: I B60B27/00: I B60B35/18: I |  |  |  | [ZH CN211808848U]: 1 .一种自适应车桥轮边结构，包括同轴布置传动法兰(1)、支撑轴承(2)、传动半轴(3)、 制动器(4)、ABS轮齿⑸和传动轴管(6)，所述传动法兰(1)后端套装在传动半轴⑶输出端 外，传动轴管(6)和ABS轮齿⑸呈前后套装在传动法兰⑴后端外，支撑轴承⑵设置在传动 法兰(1)和传动轴管(6)之间，制动器(4)的一端与传动法兰(1)的前端连接，另一端与传动 轴管(6)连接，其特征在于:所述传动半轴(3)输出端的外表面设置有外花键，传动法兰(1) 的内表面上设置有内花键，所述外花键和内花键中任意一个花键采用鼓形齿花键结构，相 对应的另一个花键采用直齿花键结构。 2 .按照权利要求1所述的一种自适应车桥轮边结构， 结构，内花键采用直齿花键结构。 3 .按照权利要求1所述的一种自适应车桥轮边结构， 均采用齿廓为渐开线的渐开线花键。 4 .按照权利要求1所述的一种自适应车桥轮边结构 其特征在于:所述外花键采用鼓形 其特征在于:所述内花键与外花键 ，其特征在于：所述传动法兰(1)的 法兰盘(1b)设置在中部,前端设置有第一套筒(1a)，制动器(4)连接在第一套筒(1a)上，后 端设置有第二套筒(1c)，第二套筒(1c)的中部还设置有台阶(a)，支撑轴承⑵的一端刚好 抵在台阶(a)上，另一端抵在ABS轮齿⑸上。 [EN CN211808848U]: 1 A self-adaptive axle wheel structure, including coaxially arranged transmission flange (1), support bearing (2), transmission half shaft (3), brake (4), ABS gear teeth and transmission shaft tube (6) ), the rear end of the transmission flange (1) is sleeved outside the output end of the transmission half shaft (3), the transmission shaft tube (6) and the ABS gear teeth (5) are sleeved back and forth outside the rear end of the transmission flange (1), and the support bearing (2) is set in Between the transmission flange (1) and the transmission shaft tube (6), one end of the brake (4) is connected with the front end of the transmission flange (1), and the other end is connected with the transmission shaft tube (6), characterized in that: The outer surface of the output end of the transmission half shaft (3) is provided with an outer spline, and the inner surface of the transmission flange (1) is provided with an inner spline, and any one of the outer spline and the inner spline adopts a drum tooth The spline structure, the other corresponding spline adopts a straight tooth spline structure. 2 An adaptive axle wheel edge structure according to claim 1, wherein the inner spline adopts a straight tooth spline structure. 3 The wheel edge structure of an adaptive axle according to claim 1, all adopting involute splines with involute tooth profile. 4 An adaptive axle wheel edge structure according to claim 1, characterized in that: the external spline adopts a drum shape, characterized in that: the internal spline and the external spline, characterized in that: the transmission The flange (1b) of the flange (1) is arranged in the middle, the front end is provided with a first sleeve (1a), the brake (4) is connected to the first sleeve (1a), and the rear end is provided with a second sleeve (1c), the middle of the second sleeve (1c) is also provided with a step (a), one end of the supporting bearing (2) just abuts on the step (a), and the other end abuts on the ABS gear teeth (5). | [ZH CN211808848U]: 一种自适应车桥轮边结构 技术领域 [0001]本实用新型属于汽车车桥技术领域，具体涉及一种自适应车桥轮边结构。 背景技术 [0002] 整体式驱动桥，其半轴套管与主减速器壳均与轴壳刚性地相连一个整体梁，因而 两侧的半轴和驱动轮相关地摆动，通过弹性元件与车架相连。因整体式车桥结构简单、造价 低廉、工作可靠，被广泛应用。现有的轮边结构为传动半轴与传动法兰之间采用的是刚性连 接，此种轮边结构的轮边冲击大，对桥管、半轴以及主减速器等影响较大，增大车桥的故障 率，以至影响各部件使用寿命。 实用新型内容 [0003]本实用新型拟从提供一种传动半轴与传动法兰间的连接方式出发，能有效缓解轮 边冲击及桥管变形对整体车桥的影响。 [0004]为此，本实用新型所采用的技术方案为:一种自适应车桥轮边结构，包括同轴布置 传动法兰、支撑轴承、传动半轴、制动器、ABS轮齿和传动轴管，所述传动法兰后端套装在传 动半轴输出端外，传动轴管和ABS轮齿呈前后套装在传动法兰后端外，支撑轴承设置在传动 法兰和传动轴管之间，制动器的一端与传动法兰的前端连接，另一端与传动轴管连接，所述 传动半轴输出端的外表面设置有外花键，传动法兰的内表面上设置有内花键，所述外花键 和内花键中任意一个花键采用鼓形齿花键结构，相对应的另一个花键采用直齿花键结构。 [0005]作为上述方案的优选，所述外花键采用鼓形齿花键结构，内花键采用直齿花键结 构，便于加工制造。 [0006]进一步优选为，所述内花键与外花键均采用齿廓为渐开线的渐开线花键。渐开线 花键的齿根厚，承载能力强，易自动定心，安装精度高。 [0007]进一步优选为，所述传动法兰的法兰盘设置在中部，前端设置有第一套筒，制动器 连接在第一套筒上，后端设置有第二套筒，第二套筒的中部还设置有台阶，支撑轴承的一端 刚好抵在台阶上，另一端抵在ABS轮齿上。便于制动时，制动器工作，将传动法兰刹停，同时 台阶的设计让支撑轴承不发生轴向窜动。 [0008]本实用新型的有益效果：该结构中传动半轴与传动法兰之间采用鼓形齿和直齿的 连接结构，对于传统的花键结构，增大了角位移补偿量，使传动半轴在传递动力时，能补偿 因外力导致的桥管变形形成的位置和角度的偏移，同时避免轮边冲击轮边冲击直接通过半 轴传递给主减速器，减少振动对主减速器的破坏，降低车桥的故障率，提高使用寿命。 附图说明 [0009]图1为本实用新型的结构示意图。 [0010]图2为花键鼓形齿的俯视图。 [0011]图3为本实用新型中传动法兰的示意图。 [0012]图4为本实用新型中传动半轴的示意图。 具体实施方式 [0013]下面通过实施例并结合附图，对本实用新型作进一步说明： [0014]如图1-图3所示，一种自适应车桥轮边结构，包括同轴布置传动法兰1、支撑轴承2、 传动半轴3、制动器4、ABS轮齿5和传动轴管6,传动法兰1后端套装在传动半轴3输出端外， 传动轴管6和ABS轮齿5呈前后套装在传动法兰1后端外，支撑轴承2设置在传动法兰1和传动 轴管6之间，制动器4的一端与传动法兰1的前端连接，另一端与传动轴管6连接，传动半轴3 输出端的外表面设置有外花键，传动法兰1的内表面上设置有内花键，外花键和内花键中任 意一个花键采用鼓形齿花键结构，相对应的另一个花键采用直齿花键结构。 [0015] 最好是，外花键采用鼓形齿花键结构，内花键采用直齿花键结构，便于加工制造。 [0016]最好是，内花键与外花键均采用齿廓为渐开线的渐开线花键。渐开线花键的齿根 厚，承载能力强，易自动定心，安装精度高。 [0017]最好是，传动法兰1的法兰盘1b设置在中部，前端设置有第一套筒1a，制动器4连接 在第一套筒1a上，后端设置有第二套筒1c，第二套筒1c的中部还设置有台阶a，支撑轴承2的 一端刚好抵在台阶a上，另一端抵在ABS轮齿5上。便于制动时，制动器4工作,将传动法兰1 刹停，同时台阶a的设计让支撑轴承2不发生轴向窜动。 [EN CN211808848U]: An adaptive vehicle axle wheel side structure technical field [0001] The utility model belongs to the technical field of automobile axles, and specifically relates to an adaptive axle wheel structure. Background technique [0002] In the integral drive axle, the half shaft sleeve and the final reducer shell are rigidly connected to the shaft shell to form an integral beam, so the half shafts and drive wheels on both sides swing relative to each other and are connected to the frame through elastic elements. Because of the simple structure, low cost and reliable operation of the integral axle, it is widely used. The existing wheel rim structure adopts a rigid connection between the transmission half shaft and the transmission flange. This type of wheel rim structure has a large impact on the wheel side, which has a greater impact on the bridge tube, the half shaft and the final reducer. The failure rate of the axle, and even affect the service life of each component. Utility model content [0003] This utility model intends to start from providing a connection between the transmission half shaft and the transmission flange, which can effectively alleviate the impact of wheel side impact and bridge tube deformation on the overall axle. [0004] To this end, the technical solution adopted by the present utility model is: an adaptive axle wheel structure, including coaxially arranged transmission flanges, support bearings, transmission half shafts, brakes, ABS gear teeth and transmission shaft tube , The rear end of the transmission flange is sleeved outside the output end of the transmission half shaft, the transmission shaft tube and the ABS gear teeth are sleeved back and forth outside the rear end of the transmission flange, the support bearing is arranged between the transmission flange and the transmission shaft tube, and the brake One end of the drive flange is connected to the front end of the drive flange, and the other end is connected to the drive shaft tube. The outer surface of the output end of the drive half shaft is provided with an outer spline, and the inner surface of the drive flange is provided with an inner spline. Any one of the key and the internal spline adopts a drum-shaped spline structure, and the other corresponding spline adopts a straight-tooth spline structure. [0005] As a preference of the above solution, the outer spline adopts a drum-shaped tooth spline structure, and the inner spline adopts a straight tooth spline structure, which is convenient for processing and manufacturing. [0006] It is further preferred that both the inner spline and the outer spline adopt an involute spline with an involute tooth profile. Involute splines have thick tooth roots, strong load-bearing capacity, easy self-centering, and high installation accuracy. [0007] It is further preferred that the flange of the transmission flange is arranged in the middle, the front end is provided with a first sleeve, the brake is connected to the first sleeve, and the rear end is provided with a second sleeve. There is also a step in the middle of the bearing, one end of the supporting bearing just abuts on the step, and the other end abuts on the ABS gear teeth. When it is convenient to brake, the brake works and stops the transmission flange. At the same time, the step design prevents the support bearing from axial movement. [0008] The beneficial effect of the present utility model: in this structure, the connecting structure of drum teeth and straight teeth is adopted between the transmission half shaft and the transmission flange. For the traditional spline structure, the angular displacement compensation is increased, and the transmission When the half shaft transmits power, it can compensate the position and angle deviation caused by the deformation of the bridge tube caused by the external force, and at the same time avoid the wheel side impact. The wheel side impact is directly transmitted to the final reducer through the half shaft, reducing the impact of vibration on the final reducer. Destroy, reduce the failure rate of the axle and increase the service life. Description of the drawings [0009] Figure 1 is a schematic structural view of the utility model. [0010] Figure 2 is a plan view of a spline drum tooth. [0011] Figure 3 is a schematic diagram of the drive flange of the utility model. [0012] FIG. 4 is a schematic diagram of the transmission half shaft of the utility model. Detailed ways [0013] The following examples are combined with the drawings to further illustrate the utility model: [0014] As shown in Figures 1 to 3, an adaptive axle wheel structure includes a coaxially arranged transmission flange 1, a support bearing 2, a transmission half shaft 3, a brake 4, ABS gear teeth 5 and a transmission shaft Tube 6, the rear end of the transmission flange 1 is sleeved outside the output end of the transmission half shaft 3, the transmission shaft tube 6 and the ABS gear teeth 5 are sleeved front and rear outside the rear end of the transmission flange 1, and the support bearing 2 is arranged on the transmission flange 1 and Between the transmission shaft tubes 6, one end of the brake 4 is connected with the front end of the transmission flange 1, and the other end is connected with the transmission shaft tube 6. The outer surface of the output end of the transmission half shaft 3 is provided with an external spline, and the inner surface of the transmission flange 1 An internal spline is provided on the upper part, any one of the external spline and the internal spline adopts a drum-shaped tooth spline structure, and the other corresponding spline adopts a straight tooth spline structure. [0015] Preferably, the outer spline adopts a drum-shaped tooth spline structure, and the inner spline adopts a straight tooth spline structure, which is convenient for processing and manufacturing. [0016] Preferably, both the inner spline and the outer spline adopt an involute spline whose tooth profile is an involute. Involute splines have thick tooth roots, strong load-bearing capacity, easy self-centering, and high installation accuracy. [0017] Preferably, the flange 1b of the transmission flange 1 is arranged in the middle, the front end is provided with a first sleeve 1a, the brake 4 is connected to the first sleeve 1a, and the rear end is provided with a second sleeve 1c, A step a is also provided in the middle of the second sleeve 1c, one end of the supporting bearing 2 just abuts on the step a, and the other end abuts on the ABS gear 5. When it is convenient to brake, the brake 4 works to stop the transmission flange 1. At the same time, the design of the step a prevents the support bearing 2 from axial movement.
[ZH CN111823774A]: 带静音式高载荷组件的一体化重型汽车轮毂单元及方法 [EN CN111823774A]: Integrated heavy-duty car hub unit with mute type high-load assembly and method | [ZH CN111823774A]: 本发明公开了带静音式高载荷组件的一体化重型汽车轮毂单元及方法，包括轮毂主体及其外部套设的轴承，所述轴承的外部套设有机架，所述轮毂主体的外部从左到右依次开设有轴承槽和卡环槽，所述卡环槽的内部套设有两个半圆限位环，且半圆限位环与轮毂主体之间通过螺栓固定连接，本发明涉及汽车零部件技术领域。该带静音式高载荷组件的一体化重型汽车轮毂单元及方法，通过在轴承两侧设置外吸音弯片和内吸音弯片配合，利用其相互卡合的弧度，实现对音波的多重阻挡，同时外吸音弯片和内吸音弯片是用吸音材质制成，可进一步降低噪音的扩展，进而达到降低噪音的效果，同时外吸音弯片和内吸音弯片之间保留空隙，不影响相互转动。 [EN CN111823774A]: The invention discloses an integrated heavy-duty car hub unit with a mute type high-load assembly and a method. The hub unit comprises a hub body and a bearing arranged outside the hub body in a sleeving mode, a rack is arranged outside the bearing in a sleeving mode, a bearing groove and a clamping ring groove are sequentially formed outside the hub body from left to right, two semicircular limiting rings are arranged in the clamping ring groove in a sleeving mode, and the semicircular limiting rings are fixedly connected with the hub body through bolts. The invention relates to the technicalfield of automobile parts. According to the integrated heavy-duty car hub unit with the mute type high-load assembly and the method, an outer sound absorption bent sheet and an inner sound absorptionbent sheet are arranged on the two sides of the bearing to be matched; multiple blocking of sound waves is achieved through the radian of mutual clamping of the outer sound absorption bent sheet andthe inner sound absorption bent sheet; meanwhile, the outer sound absorption bent sheet and the inner sound absorption bent sheet are made of sound absorption materials, noise expansion can be furtherreduced, the effect of reducing noise is achieved; meanwhile, a gap is reserved between the outer sound absorption bent sheet and the inner sound absorption bent sheet, and mutual rotation is not affected. | CN111823774A | 2020-10-27 | CN202010849142A | 2020-08-21 | CN202010849142A, 2020-08-21 | CN111823774A: 2020-10-27 | ZHEJING SIHE MACHINE CO LTD | LI XIAOQUN ZHU WENHUI YU JIONG | B60B27/00: I F16C19/14: I F16C19/18: I F16C33/40: I F16C33/58: I F16C33/66: I F16C35/063: I | B60B27/001: I B60B27/0073: I B60B27/0078: I F16C19/14: I F16C19/18: I F16C33/40: I F16C33/58: I F16C33/6681: I F16C35/063: I F16C2235/00: A F16C2326/02: A |  |  | [ZH CN111823774A]: 1.带静音式高载荷组件的一体化重型汽车轮毂单元，包括轮毂主体(1)及其外部套设 的轴承(2),其特征在于:所述轴承(2)的外部套设有机架(15),所述轮毂主体(1)的外部从 左到右依次开设有轴承槽(3)和卡环槽(4)，所述卡环槽(4)的内部套设有两个半圆限位环 (5)，且半圆限位环⑸与轮毂主体(1)之间通过螺栓(6)固定连接，所述半圆限位环⑸的外 部以及轮毂主体(1)外表面位于轴承(2)左侧的部分焊接有内吸音弯片(7)，所述轮毂主体 ⑴的内表面且位于轴承⑵的左侧两侧均点焊有外吸音弯片(8)，且内吸音弯片⑺与外吸 音弯片(8)相扣合； 所述轴承⑵包括轴承内圈(21)、轴承外圈(22)、滚子(23)以及滚子(23)外部套设的保 持架(24)，所述滚子(23)分为三列，且相邻两列滚子(23)交错分布，所述保持架(24)包括位 于两侧的外套环(241)及其内侧通过铆钉固定连接的三角套环(242)，所述外套环(241)与 三角套环(242)内弧面的中间开设有储油凹槽(243)。 2.根据权利要求1所述的带静音式高载荷组件的一体化重型汽车轮毂单元，其特征在 于:所述轴承外圈(22)的外表面且位于相邻两列滚子(23)之间开设有拨动槽(25)，所述拨 动槽(25)设置有多个，且等距分布在轴承外圈(22)的外表面。 3.根据权利要求2所述的带静音式高载荷组件的一体化重型汽车轮毂单元，其特征在 于：所述机架(15)的底部开设有与拨动槽(25)位置相对应的沙漏型槽(19)，且沙漏型槽 (19)的内部卡接有橡胶密封块(20)。 4.根据权利要求3所述的带静音式高载荷组件的一体化重型汽车轮毂单元，其特征在 于:所述橡胶密封块(20)包括沙漏型弹力外圈(201)，所述沙漏型弹力外圈(201)的内部纵 向固定连接有支撑筋(202)，所述沙漏型弹力外圈(201)的底部固定连接有硬质拉动片 (203)，且硬质拉动片(203)两侧的底部均设有凸块(204)。 5.根据权利要求1所述的带静音式高载荷组件的一体化重型汽车轮毂单元，其特征在 于：所述轴承外圈(22)的内部且位于保持架(24)的外侧等间距环向开设有多个换油孔 (26)，所述机架(15)的内侧开设有与换油孔(26)相连通的环槽(9)，所述机架(15)内部的右 上角开设有与环槽(9)相连通的注油孔(10)，且机架(15)内部的左下角开设有与环槽(9)相 连通的排污孔(11)。 6.根据权利要求5所述的带静音式高载荷组件的一体化重型汽车轮毂单元，其特征在 于:所述注油孔(10)和排污孔(11)的内部均插接有胶棒(12)，所述胶棒(12)位于机架(15) 外部的一端固定连接有挡片(13)，所述挡片(13)的一侧固定连接有拉环(14)。 7.根据权利要求1所述的带静音式高载荷组件的一体化重型汽车轮毂单元，其特征在 于:所述轴承内圈(21)的外表面与轴承外圈(22)的内表面均开设有与滚子(23)相适配的定 位槽(27)，且定位槽(27)的三面均设置为拱形。 8.根据权利要求1所述的带静音式高载荷组件的一体化重型汽车轮毂单元，其特征在 于:所述轮毂主体(1)内部的中心开设有轴孔(16)，所述轮毂主体(1)左侧安装盘部分的内 部开设有螺栓孔(17)，且螺栓孔(17)内表面的右侧开设有棱柱槽(18)。 9 .带静音式高载荷组件的一体化重型汽车轮毂单元的安装方法，其特征在于：具体包 括以下步骤： 步骤一：先取一组内吸音弯片(7)和外吸音弯片(8)，将其扣在一起，然后将其中的内吸 音弯片⑺点焊在轮毂主体(1)的右侧，之后将轴承⑵安装在轮毂主体(1)外部，然后再将 两块半圆限位环⑸上下扣在轮毂主体(1)的卡环槽(4)内，并用螺栓(6)固定好，然后将需 要固定轮胎的大螺柱插进螺栓孔(17)和棱柱槽(18)内，使螺柱头位于棱柱槽(18)内，此时 即可将轮毂主体(1)和轴承⑵整体塞进机架(15)内； 步骤二：轮毂主体(1)和轴承(2)安装好后，先将未固定的外吸音弯片(8)点焊在机架 (15)内侧，再取用另一组内吸音弯片⑺和外吸音弯片(8)，将其扣在一起，然后将其中的内 吸音弯片⑺点焊在半圆限位环⑸外部，同样将外吸音弯片(8)点焊在机架(15)内侧，即可 完成组装； 步骤三:拔出注油孔(10)内的胶棒(12)，用细管插进注油孔(10)内注射润滑油，润滑油 进入环槽(9)内后，通过换油孔(26)进入轴承⑵内部，之后插回胶棒(12)；在需要清洗时， 拔出注油孔(10)和排污孔(11)内的胶棒(12)，通过注油孔(10)注入带有清洁剂的净水，冲 洗轴承⑵内部后，油污通过排污孔(11)拍出，然后更换新的润滑油。 10.根据权利要求9所述的带静音式高载荷组件的一体化重型汽车轮毂单元的安装方 法，其特征在于:所述轴承内圈(21)的外表面与轴承内圈(21)的内表面均电镀有银铭耐磨 层。 [EN CN111823774A]: 1. An integrated heavy-duty automobile hub unit with silent high-load components, including a hub body (1) and a bearing (2) sleeved on the outside, characterized in that: the bearing (2) is sleeved with a frame on the outside (15) The outer part of the hub body (1) is provided with a bearing groove (3) and a snap ring groove (4) from left to right, and the inner part of the snap ring groove (4) is sleeved with two semicircular limits The retaining ring (5), and the semicircular retaining ring and the hub body (1) are fixedly connected by bolts (6). The exterior of the semicircular retaining ring and the outer surface of the hub body (1) are located on the bearing (2) The left part is welded with an inner sound-absorbing bend piece (7). The inner surface of the hub body and the left side of the bearing are spot-welded with an outer sound-absorbing bend piece (8), and the inner sound-absorbing bend piece and The outer sound-absorbing bent pieces (8) are buckled together; the bearing includes a bearing inner ring (21), a bearing outer ring (22), a roller (23) and a cage (24) sheathed outside the roller (23) , The rollers (23) are divided into three rows, and two adjacent rows of rollers (23) are staggered. The cage (24) includes outer casing rings (241) on both sides and the inner sides are fixedly connected by rivets An oil storage groove (243) is opened in the middle of the inner arc surface of the outer sleeve ring (241) and the triangular sleeve ring (242). 2. The integrated heavy-duty automobile hub unit with silent high-load components according to claim 1, characterized in that: the outer surface of the outer bearing ring (22) is located between two adjacent rows of rollers (23) A toggle groove (25) is interspaced, and the toggle grooves (25) are provided with a plurality of them and are equally spaced on the outer surface of the bearing outer ring (22). 3. The integrated heavy-duty automobile hub unit with silent high-load components according to claim 2, characterized in that: the bottom of the frame (15) is provided with an hourglass corresponding to the position of the toggle groove (25) A rubber sealing block (20) is clamped inside the hourglass-shaped groove (19). 4. The integrated heavy-duty automobile hub unit with silent high-load components according to claim 3, characterized in that: the rubber sealing block (20) comprises an hourglass-type elastic outer ring (201), the hourglass-type elastic The inner part of the outer ring (201) is longitudinally fixedly connected with support ribs (202), and the bottom of the hourglass-type elastic outer ring (201) is fixedly connected with a hard pulling piece (203), and both sides of the hard pulling piece (203) There are bumps (204) at the bottom. 5. The integrated heavy-duty automobile hub unit with silent high-load components according to claim 1, characterized in that: the inner part of the outer bearing ring (22) and the outer ring of the cage (24) are equally spaced. A plurality of oil change holes (26) are opened, a ring groove (9) communicating with the oil change holes (26) is opened on the inner side of the frame (15), and the upper right corner of the frame (15) is opened There is an oil injection hole (10) communicating with the ring groove (9), and a drain hole (11) communicating with the ring groove (9) is opened in the lower left corner of the frame (15). 6. The integrated heavy-duty automobile hub unit with silent high-load components according to claim 5, characterized in that: the oil injection hole (10) and the drain hole (11) are both inserted with a glue stick (12). ), one end of the glue stick (12) located outside the frame (15) is fixedly connected with a baffle (13), and one side of the baffle (13) is fixedly connected with a pull ring (14). 7. The integrated heavy-duty automobile hub unit with silent high-load components according to claim 1, characterized in that: the outer surface of the bearing inner ring (21) and the inner surface of the bearing outer ring (22) are both provided There is a positioning groove (27) matched with the roller (23), and the three sides of the positioning groove (27) are all set in an arch shape. 8. The integrated heavy-duty automobile hub unit with silent high-load components according to claim 1, characterized in that: a shaft hole (16) is opened in the center of the hub body (1), and the hub body ( 1) A bolt hole (17) is opened inside the left mounting plate part, and a prismatic groove (18) is opened on the right side of the inner surface of the bolt hole (17). 9 .The installation method of the integrated heavy-duty automobile hub unit with silent high-load components is characterized in that it specifically includes the following steps: Step 1: First take a set of inner sound-absorbing bending piece (7) and outer sound-absorbing bending piece (8), Buckle them together, and then spot weld the inner sound-absorbing bend on the right side of the hub body (1), then install the bearing on the outside of the hub body (1), and then Two semicircular stop rings (5) are fastened up and down in the snap ring groove (4) of the hub body (1), and fixed with bolts (6), then insert the large studs that need to fix the tire into the bolt holes (17) and prisms In the groove (18), the stud head is located in the prismatic groove (18), then the hub body (1) and the bearing (2) can be integrated into the frame (15); Step 2: The hub body (1) and the bearing (2) After installation, spot weld the unfixed outer sound-absorbing bend piece (8) on the inside of the frame (15), and then take another set of inner sound-absorbing bend piece and outer sound-absorbing bend piece (8), Fasten them together, and then spot weld the inner sound-absorbing bend piece on the outside of the semicircular limit ring , and also spot-weld the outer sound-absorbing bend piece (8) on the inside of the frame (15) to complete the assembly; Step 3 : Pull out the glue stick (12) in the oil injection hole (10), and insert the lubricating oil into the oil injection hole (10) with a thin tube. After the oil enters the ring groove (9), it enters through the oil change hole (26) Inside the bearing (2), insert the glue stick (12) back; when cleaning is needed, pull out the glue stick (12) in the oil filling hole (10) and drain hole (11), and inject the cleaning agent through the oil filling hole (10) After washing the inside of the bearing (2) with clean water, the oil will be shot out through the drain hole (11), and then replace with new lubricating oil. 10. The method for installing an integrated heavy-duty automobile hub unit with silent high-load components according to claim 9, characterized in that: the outer surface of the bearing inner ring (21) and the inner bearing inner ring (21) The surface is electroplated with silver-name wear-resistant layer. | [ZH CN111823774A]: 带静音式高载荷组件的一体化重型汽车轮毂单元及方法 技术领域 [0001]本发明涉及汽车零部件技术领域，具体为带静音式高载荷组件的一体化重型汽车 轮毂单元及方法。 背景技术 [0002]汽车配件加工是构成汽车配件加工整体的各单元及服务于汽车配件加工的产品。 轮毂轴承是汽车的关键零部件之一，它的主要作用是承载重量和为轮毂的转动提供精确引 导，这就要求它不仅能承受轴向载荷还要承受径向载荷。传统的汽车车轮用轴承是由两套 圆锥滚子轴承或球轴承组合而成的，轴承的安装、涂油、密封以及游隙的调整都是在汽车生 产线上进行的。这种结构使得其在汽车生产厂装配困难、成本高、可靠性差，而且汽车在维 修点维护时，还需要对轴承进行清洗、涂油和调整。球轴承是在标准角接触球轴承和圆锥滚 子轴承的基础上发展起来的，它将两套轴承作为一体，具有组装性能好、可省略游隙调整、 重量轻、结构紧凑、载荷容量大、为密封轴承可事先装入润滑脂、省略外部轮毂密封及免于 维修等优点，已广泛用于轿车中，在载重汽车中也有逐步扩大应用的趋势。 [0003]现有的轮毂轴承一般只是简单的在轮毂骨架外部套设轴承用于与车架连接，但对 于重型卡车来说，现有的轮毂轴承单元存在以下一些问题： [0004] 1、重型卡车的轮毂轴承承受载荷较大，在有磨损后，轴承游隙增加，在转动过程中 发出的噪音也会相应的增大，而现有的轮毂轴承单元没有消音结构； [0005] 2、一些较大半径的轴承，其内使用的滚子也较大，进而导致相邻的两个滚子与轴 承内外圈接触点的间距也较大，同时轴承外圈相对保持静止状态，在受力较大的情况下，可 能会出现外圈局部变形的问题； [0006] 3、同样因轴承外圈与车架连接，进而保持静止状态，滚子承受的压力基本由外圈 下半部分承受，进而下半部分内侧的磨损会较为严重，进而使上半部分内侧与滚子的间隙 会逐渐增大。 发明内容 [0007]针对现有技术的不足，本发明提供了带静音式高载荷组件的一体化重型汽车轮毂 单元及方法，解决了现有的重型卡车的轮毂轴承没有消音结构;轴承外圈保持静止状态，进 而下半部分内侧的磨损会较为严重，同时上半部分可能会出现局部变形的问题。 [0008]为实现以上目的，本发明通过以下技术方案予以实现：带静音式高载荷组件的一 体化重型汽车轮毂单元，包括轮毂主体及其外部套设的轴承，所述轴承的外部套设有机架， 所述轮毂主体的外部从左到右依次开设有轴承槽和卡环槽，所述卡环槽的内部套设有两个 半圆限位环，且半圆限位环与轮毂主体之间通过螺栓固定连接，所述半圆限位环的外部以 及轮毂主体外表面位于轴承左侧的部分焊接有内吸音弯片，所述轮毂主体的内表面且位于 轴承的左侧两侧均点焊有外吸音弯片，且内吸音弯片与外吸音弯片相扣合。 [0009] 所述轴承包括轴承内圈、轴承外圈、滚子以及滚子外部套设的保持架，所述滚子分 为三列，且相邻两列滚子交错分布，所述保持架包括位于两侧的外套环及其内侧通过铆钉 固定连接的三角套环，所述外套环与三角套环内弧面的中间开设有储油凹槽。 [0010]优选的，所述轴承外圈的外表面且位于相邻两列滚子之间开设有拨动槽，所述拨 动槽设置有多个，且等距分布在轴承外圈的外表面。 [0011]优选的，所述机架的底部开设有与拨动槽位置相对应的沙漏型槽，且沙漏型槽的 内部卡接有橡胶密封块。 [0012]优选的，所述橡胶密封块包括沙漏型弹力外圈，所述沙漏型弹力外圈的内部纵向 固定连接有支撑筋，所述沙漏型弹力外圈的底部固定连接有硬质拉动片，且硬质拉动片两 侧的底部均设有凸块。 [0013]优选的，所述轴承外圈的内部且位于保持架的外侧等间距环向开设有多个换油 孔，所述机架的内侧开设有与换油孔相连通的环槽，所述机架内部的右上角开设有与环槽 相连通的注油孔，且机架内部的左下角开设有与环槽相连通的排污孔。 [0014]优选的，所述注油孔和排污孔的内部均插接有胶棒，所述胶棒位于机架外部的一 端固定连接有挡片，所述挡片的一侧固定连接有拉环。 [0015]优选的，所述轴承内圈的外表面与轴承外圈的内表面均开设有与滚子相适配的定 位槽，且定位槽的三面均设置为拱形。 [0016]优选的，所述轮毂主体内部的中心开设有轴孔，所述轮毂主体左侧安装盘部分的 内部开设有螺栓孔，且螺栓孔内表面的右侧开设有棱柱槽。 [0017]本发明还公开了带静音式高载荷组件的一体化重型汽车轮毂单元的安装方法，其 特征在于:具体包括以下步骤： [0018]步骤一:先取一组内吸音弯片和外吸音弯片，将其扣在一起，然后将其中的内吸音 弯片点焊在轮毂主体的右侧，之后将轴承安装在轮毂主体外部，然后再将两块半圆限位环 上下扣在轮毂主体的卡环槽内，并用螺栓固定好，然后将需要固定轮胎的大螺柱插进螺栓 孔和棱柱槽内，使螺柱头位于棱柱槽内，此时即可将轮毂主体和轴承整体塞进机架内； [0019]步骤二:轮毂主体和轴承安装好后，先将未固定的外吸音弯片点焊在机架内侧，再 取用另一组内吸音弯片和外吸音弯片，将其扣在一起，然后将其中的内吸音弯片点焊在半 圆限位环外部，同样将外吸音弯片点焊在机架内侧，即可完成组装； [0020] 步骤三:拔出注油孔内的胶棒，用细管插进注油孔内注射润滑油，润滑油进入环槽 内后，通过换油孔进入轴承内部，之后插回胶棒;在需要清洗时，拔出注油孔和排污孔内的 胶棒，通过注油孔注入带有清洁剂的净水，冲洗轴承内部后，油污通过排污孔拍出，然后更 换新的润滑油。 [0021]优选的，所述轴承内圈的外表面与轴承内圈的内表面均电镀有银铭耐磨层。 [0022] 有益效果 [0023]本发明提供了带静音式高载荷组件的一体化重型汽车轮毂单元及方法。与现有技 术相比具备以下有益效果： [0024] (1)、该带静音式高载荷组件的一体化重型汽车轮毂单元及方法，通过在轴承的外 部套设有机架，轮毂主体的外部从左到右依次开设有轴承槽和卡环槽，卡环槽的内部套设 有两个半圆限位环，且半圆限位环与轮毂主体之间通过螺栓固定连接，半圆限位环的外部 以及轮毂主体外表面位于轴承左侧的部分焊接有内吸音弯片，轮毂主体的内表面且位于轴 承的左侧两侧均点焊有外吸音弯片，且内吸音弯片与外吸音弯片相扣合，通过在轴承两侧 设置外吸音弯片和内吸音弯片配合，利用其相互卡合的弧度，实现对音波的多重阻挡，同时 外吸音弯片和内吸音弯片是用吸音材质制成，可进一步降低噪音的扩展，进而达到降低噪 音的效果，同时外吸音弯片和内吸音弯片之间保留空隙，不影响相互转动。 [0025] (2)、该带静音式高载荷组件的一体化重型汽车轮毂单元及方法，通过在轴承包括 轴承内圈、轴承外圈、滚子以及滚子外部套设的保持架，滚子分为三列，且相邻两列滚子交 错分布，保持架包括位于两侧的外套环及其内侧通过铆钉固定连接的三角套环，外套环与 三角套环内弧面的中间开设有储油凹槽，将轴承进行重新设计，其内使用三列交错的滚子， 进而使相邻一列的滚子可弥补该列滚子之间的空隙位置，即在保持滚子半径不变的条件下 缩小了滚子的受力间距，进而使受力更均衡，不易出现使轴承外圈变形的问题，运行也更为 平稳。 [0026] (3)、该带静音式高载荷组件的一体化重型汽车轮毂单元及方法，通过在轴承外圈 的外表面且位于相邻两列滚子之间开设有拨动槽，拨动槽设置有多个，且等距分布在轴承 外圈的外表面，机架的底部开设有与拨动槽位置相对应的沙漏型槽，且沙漏型槽的内部卡 接有橡胶密封块，通过在轴承外圈上设置拨动槽，在机架的底部设置沙漏型槽，可通过插入 如螺丝刀等细长杆状物，通过拨动拨动槽来拨动整个轴承外圈转动，在使用一段时间后拨 动一次，即可将长期受力的部分转移至其他位置，使轴承外圈内侧受力均匀，避免出现底部 持续受力而导致其内侧底部磨损严重的问题，进而延长了长期承受高载荷的使用寿命，在 调整时也可用橡胶密封块封住沙漏型槽，不会进入灰尘，使用方便。 [0027] (4)、该带静音式高载荷组件的一体化重型汽车轮毂单元及方法，通过在轴承外圈 的内部且位于保持架的外侧等间距环向开设有多个换油孔，机架的内侧开设有与换油孔相 连通的环槽，机架内部的右上角开设有与环槽相连通的注油孔，且机架内部的左下角开设 有与环槽相连通的排污孔，注油孔和排污孔的内部均插接有胶棒，胶棒位于机架外部的一 端固定连接有挡片，挡片的一侧固定连接有拉环，通过设置换油孔、环槽、注油孔与排污孔 配合，可实现从外部直接对轴承内部进行清洗，以及向其内注入润滑油的效果，省去了拆除 轴承的步骤，操作更方便，且设置胶棒也可避免注油孔和排污孔内进入灰尘、泥水。 附图说明 [0028]图1为本发明整体结构的剖视图； [0029]图2为本发明轮毂主体的剖视图； [0030]图3为本发明整体结构的主视图； [0031]图4为本发明图1中A处的局部放大图； [0032]图5为本发明图4中B处的局部放大图； [0033]图6为本发明保持架局部结构展开状态的俯视图； [0034]图7为本发明轮毂主体与轴承的主视图； [0035]图8为本发明机架的侧剖视图； [0036]图9为本发明橡胶密封块的结构示意图； [0037]图10为本发明图1中C处的局部放大图。 [0038]图中：1-轮毂主体、2-轴承、21-轴承内圈、22-轴承外圈、23-滚子、24-保持架、241 外套环、242-三角套环、243-储油凹槽、25-拨动槽、26-换油孔、27-定位槽、3-轴承槽、4-卡 环槽、5-半圆限位环、6-螺栓、7-内吸音弯片、8-外吸音弯片、9-环槽、10-注油孔、11-排污 孔、12-胶棒、13-挡片、14-拉环、15-机架、16-轴孔、17-螺栓孔、18-棱柱槽、19-沙漏型槽、 20-橡胶密封块、201-沙漏型弹力外圈、202-支撑筋、203-硬质拉动片、204-凸块。 具体实施方式 [0039]下面将结合本发明实施例中的附图，对本发明实施例中的技术方案进行清楚、完 整地描述，显然，所描述的实施例仅仅是本发明一部分实施例，而不是全部的实施例。基于 本发明中的实施例，本领域普通技术人员在没有做出创造性劳动前提下所获得的所有其他 实施例，都属于本发明保护的范围。 [0040]请参阅图1-10，本发明提供技术方案：带静音式高载荷组件的一体化重型汽车轮 毂单元，包括轮毂主体1及其外部套设的轴承2,轮毂主体1内部的中心开设有轴孔16,轮毂 主体1左侧安装盘部分的内部开设有螺栓孔17,且螺栓孔17内表面的右侧开设有棱柱槽18, 设置棱柱槽18可限制住螺柱头部的转动，更方便安装螺帽，且安装盘部分加厚设置，也可提 高承载力，轴承2的外部套设有机架15,轮毂主体1的外部从左到右依次开设有轴承槽3和卡 环槽4,卡环槽4的内部套设有两个半圆限位环5,且半圆限位环5与轮毂主体1之间通过螺栓 6固定连接，半圆限位环5的外部以及轮毂主体1外表面位于轴承2左侧的部分焊接有内吸音 弯片7,轮毂主体1的内表面且位于轴承2的左侧两侧均点焊有外吸音弯片8,且内吸音弯片7 与外吸音弯片8相扣合，通过在轴承2两侧设置外吸音弯片8和内吸音弯片7配合，利用其相 互卡合的弧度，实现对音波的多重阻挡，同时外吸音弯片8和内吸音弯片7是用吸音材质制 成，可进一步降低噪音的扩展，进而达到降低噪音的效果，同时外吸音弯片8和内吸音弯片7 之间保留空隙，不影响相互转动。 [0041] 轴承2包括轴承内圈21、轴承外圈22、滚子23以及滚子23外部套设的保持架24,滚 子23分为三列，且相邻两列滚子23交错分布，保持架24包括位于两侧的外套环241及其内侧 通过铆钉固定连接的三角套环242,外套环241与三角套环242内弧面的中间开设有储油凹 槽243,将轴承2进行重新设计，其内使用三列交错的滚子23,进而使相邻一列的滚子23可弥 补该列滚子23之间的空隙位置，即在保持滚子23半径不变的条件下缩小了滚子23的受力间 距，进而使受力更均衡，不易出现使轴承外圈22变形的问题，运行也更为平稳。 [0042]轴承外圈22的外表面且位于相邻两列滚子23之间开设有拨动槽25,拨动槽25设置 有多个，且等距分布在轴承外圈22的外表面，机架15的底部开设有与拨动槽25位置相对应 的沙漏型槽19,且沙漏型槽19的内部卡接有橡胶密封块20,通过在轴承外圈22上设置拨动 槽25,在机架15的底部设置沙漏型槽19,可通过插入如螺丝刀等细长杆状物,通过拨动拨动 槽25来拨动整个轴承外圈22转动，在使用一段时间后拨动一次，即可将长期受力的部分转 移至其他位置，使轴承外圈22内侧受力均匀，避免出现底部持续受力而导致其内侧底部磨 损严重的问题，进而延长了长期承受高载荷的使用寿命，在调整时也可用橡胶密封块20封 住沙漏型槽19,不会进入灰尘，使用方便，橡胶密封块20包括沙漏型弹力外圈201,沙漏型弹 力外圈201的内部纵向固定连接有支撑筋202,沙漏型弹力外圈201的底部固定连接有硬质 拉动片203,且硬质拉动片203两侧的底部均设有凸块204。 [0043]轴承外圈22的内部且位于保持架24的外侧等间距环向开设有多个换油孔26,机架 15的内侧开设有与换油孔26相连通的环槽9,机架15内部的右上角开设有与环槽9相连通的 注油孔10,且机架15内部的左下角开设有与环槽9相连通的排污孔11,注油孔10和排污孔11 的内部均插接有胶棒12,胶棒12位于机架15外部的一端固定连接有挡片13,挡片13的一侧 固定连接有拉环14,通过设置换油孔26、环槽9、注油孔10与排污孔11配合，可实现从外部直 接对轴承2内部进行清洗，以及向其内注入润滑油的效果，省去了拆除轴承2的步骤，操作更 方便，且设置胶棒12也可避免注油孔10和排污孔11内进入灰尘、泥水，轴承内圈21的外表面 与轴承外圈22的内表面均开设有与滚子23相适配的定位槽27,且定位槽27的三面均设置为 拱形。 [0044]本发明还公开了带静音式高载荷组件的一体化重型汽车轮毂单元的安装方法，具 体包括以下步骤： [0045]步骤一:先取一组内吸音弯片7和外吸音弯片8,将其扣在一起，然后将其中的内吸 音弯片7点焊在轮毂主体1的右侧，之后将轴承2安装在轮毂主体1外部，然后再将两块半圆 限位环5上下扣在轮毂主体1的卡环槽4内，并用螺栓6固定好，然后将需要固定轮胎的大螺 柱插进螺栓孔17和棱柱槽18内，使螺柱头位于棱柱槽18内，此时即可将轮毂主体1和轴承2 整体塞进机架15内； [0046]步骤二:轮毂主体1和轴承2安装好后，先将未固定的外吸音弯片8点焊在机架15内 侧，再取用另一组内吸音弯片7和外吸音弯片8,将其扣在一起，然后将其中的内吸音弯片7 点焊在半圆限位环5外部，同样将外吸音弯片8点焊在机架15内侧，即可完成组装； [0047] 步骤三:拔出注油孔10内的胶棒12,用细管插进注油孔10内注射润滑油，润滑油进 入环槽9内后，通过换油孔26进入轴承2内部，之后插回胶棒12；在需要清洗时，拔出注油孔 10和排污孔11内的胶棒12,通过注油孔10注入带有清洁剂的净水，冲洗轴承2内部后，油污 通过排污孔11拍出，然后更换新的润滑油。 [0048]轴承内圈21的外表面与轴承内圈21的内表面均电镀有银铬耐磨层。 [0049]同时本中未作详细描述的内容均属于本领域技术人员公知的现有技术。 [0050]需要说明的是，在本文中，诸如第一和第二等之类的关系术语仅仅用来将一个实 体或者操作与另一个实体或操作区分开来，而不一定要求或者暗示这些实体或操作之间存 在任何这种实际的关系或者顺序。而且，术语“包括”、“包含”或者其任何其他变体意在涵盖 非排他性的包含，从而使得包括一系列要素的过程、方法、物品或者设备不仅包括那些要 素，而且还包括没有明确列出的其他要素，或者是还包括为这种过程、方法、物品或者设备 所固有的要素。 [0051]尽管已经示出和描述了本发明的实施例，对于本领域的普通技术人员而言，可以 理解在不脱离本发明的原理和精神的情况下可以对这些实施例进行多种变化、修改、替换 和变型，本发明的范围由所附权利要求及其等同物限定。 [EN CN111823774A]: Integrated heavy-duty automobile hub unit with silent high-load component and method technical field [0001] The present invention relates to the technical field of auto parts, specifically an integrated heavy-duty automobile hub unit with a silent high-load component and a method. Background technique [0002] Auto parts processing refers to the units that constitute the entire auto parts processing and the products that serve the auto parts processing. The hub bearing is one of the key components of the automobile. Its main function is to carry weight and provide precise guidance for the rotation of the hub. This requires it to bear not only the axial load but also the radial load. Traditional automobile wheel bearings are composed of two sets of tapered roller bearings or ball bearings. The installation, oiling, sealing and clearance adjustment of the bearings are all carried out on the automobile production line. This structure makes it difficult to assemble in automobile production plants, high cost, and poor reliability, and when the automobile is maintained at the repair point, the bearings need to be cleaned, oiled and adjusted. Ball bearings are developed on the basis of standard angular contact ball bearings and tapered roller bearings. It combines two sets of bearings as a whole. It has good assembly performance, can omit clearance adjustment, light weight, compact structure, large load capacity, In order to seal the bearing, it can be loaded with grease in advance, the external hub seal is omitted, and the maintenance is free. It has been widely used in cars, and there is a trend to gradually expand its application in trucks. [0003] The existing wheel hub bearings are generally simply sleeved on the outside of the wheel hub skeleton to connect with the frame, but for heavy trucks, the existing wheel bearing units have the following problems: [0004] 1. The wheel hub bearings of heavy-duty trucks bear a large load. After they are worn, the bearing clearance increases, and the noise emitted during the rotation process will also increase correspondingly, while the existing wheel hub bearing units have no sound-absorbing structure; [0005] 2. For some bearings with larger radius, the rollers used in them are also larger, which results in a larger distance between the contact points of the two adjacent rollers and the inner and outer rings of the bearing, while the outer ring of the bearing remains relatively static Under the condition of large force, local deformation of the outer ring may occur; [0006] 3. Also, because the outer ring of the bearing is connected to the frame and remains stationary, the pressure on the rollers is basically borne by the lower part of the outer ring, and the inner part of the lower part will wear more severely, thus causing the upper part The gap between the inner side and the roller will gradually increase. Summary of the invention [0007] In view of the shortcomings of the prior art, the present invention provides an integrated heavy-duty automobile hub unit with a silent high-load component and a method thereof, which solves the problem that the existing hub bearings of heavy-duty trucks do not have a sound-absorbing structure; the outer ring of the bearing remains stationary , And then the wear on the inner side of the lower half will be more serious, while the upper half may have local deformation problems. [0008] In order to achieve the above objectives, the present invention is achieved through the following technical solutions: an integrated heavy-duty automobile hub unit with silent high-load components, including a hub body and a bearing sleeved on the outside, the outer sleeve of the bearing A frame, the outer part of the hub body is sequentially provided with a bearing groove and a snap ring groove from left to right, the inner part of the snap ring groove is sleeved with two semicircular stop rings, and the semicircle stop ring and the hub body Through bolts, the outer part of the semicircular stop ring and the outer surface of the hub body on the left side of the bearing are welded with inner sound-absorbing bends. The inner surface of the hub body and the left side of the bearing are both spot welded The outer sound-absorbing curved piece, and the inner sound-absorbing curved piece is buckled with the outer sound-absorbing curved piece. [0009] The bearing includes a bearing inner ring, a bearing outer ring, rollers, and a cage sleeved outside the rollers, and the rollers are divided into There are three rows, and the rollers in two adjacent rows are staggered. The cage includes outer sleeve rings on both sides and a triangular sleeve ring fixedly connected on the inner side by rivets. The outer sleeve ring and the inner arc of the triangular sleeve ring are in the middle There is an oil storage groove. [0010] Preferably, the outer surface of the outer ring of the bearing and located between two adjacent rows of rollers are provided with a toggle groove, the toggle groove is provided with multiple, and is equally spaced on the outer ring of the bearing. surface. [0011] Preferably, the bottom of the frame is provided with an hourglass groove corresponding to the position of the toggle groove, and a rubber sealing block is clamped inside the hourglass groove. [0012] Preferably, the rubber sealing block includes an hourglass-type elastic outer ring, the inner part of the hourglass-type elastic outer ring is fixedly connected with a supporting rib in the longitudinal direction, and the bottom of the hourglass-type elastic outer ring is fixedly connected with a rigid pulling piece , And the bottom of both sides of the hard pulling piece are provided with bumps. [0013] Preferably, a plurality of oil change holes are formed in the inner ring of the bearing outer ring and located on the outside of the cage at equal intervals, and the inner side of the frame is provided with a ring groove communicating with the oil change holes, so The upper right corner inside the rack is provided with an oil injection hole communicating with the ring groove, and the lower left corner inside the rack is provided with a drain hole communicating with the ring groove. [0014] Preferably, a glue stick is inserted into the inside of the oil injection hole and the drain hole, one end of the glue stick located outside the frame is fixedly connected with a stopper, and one side of the stopper is fixedly connected with a pull ring . [0015] Preferably, the outer surface of the inner ring of the bearing and the inner surface of the outer ring of the bearing are provided with positioning grooves adapted to the rollers, and the three sides of the positioning grooves are all set in an arch shape. [0016] Preferably, a shaft hole is opened in the center of the hub body, a bolt hole is opened in the left side of the hub body, and a prismatic groove is opened on the right side of the inner surface of the bolt hole. [0017] The present invention also discloses a method for installing an integrated heavy-duty automobile hub unit with a silent high-load component, which is characterized in that it specifically includes the following steps: [0018] Step 1: First take a set of inner and outer acoustic bending pieces, buckle them together, and then spot welding the inner acoustic bending piece on the right side of the hub body, and then install the bearing on the outside of the hub body , And then buckle the two semicircular stop rings up and down in the snap ring groove of the hub body, and fasten them with bolts, then insert the large stud that needs to fix the tire into the bolt hole and prismatic groove, so that the stud head is in the prismatic groove At this time, the hub body and the bearing can be integrated into the frame; [0019] Step 2: After the hub body and the bearing are installed, first spot weld the unfixed outer sound-absorbing bending piece on the inside of the frame, and then take it Use another set of inner and outer sound-absorbing curved pieces to buckle them together, and then spot weld the inner sound-absorbing curved piece to the outside of the semicircular limit ring, and also spot-weld the outer sound-absorbing curved piece on the inside of the frame. To complete the assembly; [0020] Step 3: Pull out the glue stick in the oil injection hole, insert the lubricating oil into the oil injection hole with a thin tube, after the lubricating oil enters the ring groove, enter the inside of the bearing through the oil change hole, and then insert the glue stick; When cleaning is required, pull out the glue sticks in the oil injection hole and the drain hole, and inject clean water with detergent through the oil injection hole. After washing the inside of the bearing, the oil will be shot out through the drain hole, and then replace with new lubricant. [0021] Preferably, the outer surface of the inner ring of the bearing and the inner surface of the inner ring of the bearing are both electroplated with a silver inscription wear-resistant layer. [0022] Benefits [0023] The present invention provides an integrated heavy-duty automobile hub unit with a silent high-load component and a method. Compared with the prior art, it has the following beneficial effects: [0024] (1) In the integrated heavy-duty automobile hub unit with silent high-load components and method, the housing is sleeved on the outside of the bearing, and the outer part of the hub body is sequentially provided with bearing grooves and cards from left to right Ring groove, the inner part of the snap ring groove is sleeved with two semicircular limit rings, and the semicircle limit ring and the hub body are fixedly connected by bolts, the outer part of the semicircle limit ring and the outer surface of the hub body on the left side of the bearing Welded with inner sound-absorbing bending piece, the inner surface of the hub body and located on the shaft Both sides of the bearings left side are spot-welded with outer sound-absorbing bends, and the inner sound-absorbing bends are buckled with the outer sound-absorbing bends, and the outer sound-absorbing bends and inner sound-absorbing bends are arranged on both sides of the bearing to cooperate with each other. The combined radian realizes multiple barriers to sound waves. At the same time, the outer and inner sound-absorbing bends are made of sound-absorbing materials, which can further reduce the expansion of noise and achieve the effect of reducing noise. There is a gap between the bent pieces and does not affect mutual rotation. [0025] (2) The integrated heavy-duty automobile hub unit with silent high-load components and method thereof adopts a bearing including a bearing inner ring, a bearing outer ring, a roller, and a cage sheathed outside the roller. It is divided into three rows and the rollers in two adjacent rows are staggered. The cage includes outer sleeve rings on both sides and triangular sleeve rings fixedly connected on the inner side by rivets. A storage is provided between the outer sleeve ring and the inner arc of the triangular sleeve ring. Oil groove, the bearing is redesigned, and three rows of staggered rollers are used in it, so that the rollers of the adjacent row can make up for the gap between the rollers in the row, that is, the condition of keeping the roller radius constant The lowering reduces the force spacing of the rollers, thereby making the force more balanced, not prone to deformation of the outer ring of the bearing, and running more smoothly. [0026] (3) The integrated heavy-duty automobile hub unit with silent high-load components and method thereof, by opening a toggle groove on the outer surface of the bearing outer ring and between two adjacent rows of rollers, toggle There are multiple grooves and they are equally spaced on the outer surface of the outer ring of the bearing. The bottom of the frame is provided with an hourglass groove corresponding to the position of the toggle groove, and the inside of the hourglass groove is clamped with a rubber seal block. A toggle groove is set on the outer ring of the bearing, and an hourglass-shaped groove is set at the bottom of the frame. The entire outer ring of the bearing can be rotated by inserting a slender rod such as a screwdriver. Toggle once after time to transfer the long-term stressed part to other positions, so that the inner side of the outer ring of the bearing is evenly stressed, avoiding the problem of serious wear on the inner bottom caused by continuous force at the bottom, thereby extending the long-term bearing The service life of the load can also be used to seal the hourglass-shaped groove with a rubber sealing block during adjustment, which will not enter dust and is convenient to use. [0027] (4) The integrated heavy-duty automobile hub unit and method with silent high-load components are provided with a plurality of oil change holes in the inner ring of the bearing and located on the outside of the cage at equal intervals. The inner side of the frame is provided with a ring groove communicating with the oil change hole, the upper right corner of the inner frame is provided with an oil injection hole communicating with the ring groove, and the lower left corner of the inner frame is provided with a drain hole communicating with the ring groove. Glue sticks are inserted into the oil injection hole and the drain hole. One end of the glue stick located outside the frame is fixedly connected with a baffle, and one side of the baffle is fixedly connected with a pull ring. The oil change hole, ring groove, and oil injection hole are set. Cooperating with the drain hole, it can realize the effect of directly cleaning the inside of the bearing from the outside and injecting lubricating oil into it, eliminating the need to remove the bearing, and the operation is more convenient, and the installation of a glue stick can also avoid the oil injection hole and the drain hole Dust and muddy water are inside. Description of the drawings [0028] FIG. 1 is a cross-sectional view of the overall structure of the present invention; [0029] FIG. 2 is a cross-sectional view of the hub body of the present invention; [0030] FIG. 3 is a front view of the overall structure of the present invention; [0031] FIG. 4 is a partial enlarged view of A in FIG. 1 of the present invention; [0032] FIG. 5 is a partial enlarged view at B in FIG. 4 of the present invention; [0033] FIG. 6 is a plan view of a partially structured state of the cage of the present invention; [0034] FIG. 7 is a front view of the hub body and the bearing of the present invention; [0035] FIG. 8 is a side sectional view of the frame of the present invention; [0036] FIG. 9 is a schematic diagram of the structure of the rubber sealing block of the present invention; [0037] FIG. 10 is a partial enlarged view at C in FIG. 1 of the present invention. [0038] In the figure: 1-hub body, 2-bearing, 21-bearing inner ring, 22-bearing outer ring, 23-roller, 24-cage, 241 Outer ring, 242-triangular collar, 243-oil storage groove, 25-switching groove, 26-oil change hole, 27-positioning groove, 3-bearing groove, 4-snap ring groove, 5-semi-circle limit ring , 6-bolt, 7-inner sound-absorbing curved piece, 8-outer sound-absorbing curved piece, 9-ring groove, 10-oil hole, 11-drain hole, 12-glue stick, 13-baffle, 14-pull ring, 15 -Frame, 16-axis hole, 17-bolt hole, 18-prismatic groove, 19-hourglass groove, 20-rubber seal block, 201-hourglass elastic outer ring, 202-support rib, 203-hard pull piece , 204- bumps. Detailed ways [0039] The following will clearly and completely describe the technical solutions in the embodiments of the present invention with reference to the accompanying drawings in the embodiments of the present invention. Obviously, the described embodiments are only a part of the embodiments of the present invention, not all of them. example. Based on the embodiments of the present invention, all other embodiments obtained by those of ordinary skill in the art without creative work shall fall within the protection scope of the present invention. [0040] Please refer to Figures 1-10, the present invention provides a technical solution: an integrated heavy-duty automobile hub unit with silent high-load components, including a hub body 1 and a bearing 2 sleeved on the outside thereof, and a center inside the hub body 1 There is a shaft hole 16, a bolt hole 17 is opened in the inner part of the mounting plate on the left side of the hub body 1, and a prismatic groove 18 is opened on the right side of the inner surface of the bolt hole 17. The prismatic groove 18 can restrict the rotation of the stud head. It is more convenient to install the nut, and the mounting plate is partially thickened, which can also improve the bearing capacity. The outer part of the bearing 2 is sleeved with a frame 15, and the outer part of the hub body 1 is provided with a bearing groove 3 and a snap ring groove from left to right. 4. Two semicircular limit rings 5 are sleeved inside the snap ring groove 4, and the semicircular limit ring 5 and the hub body 1 are fixedly connected by bolts 6. The outside of the semicircular limit ring 5 and the outer surface of the hub body 1 The part on the left side of the bearing 2 is welded with an inner sound-absorbing bend 7. The inner surface of the hub body 1 and the left side of the bearing 2 are spot-welded with an outer sound-absorbing bend 8, and the inner sound-absorbing bend 7 is connected to the outer sound-absorbing bend. The pieces 8 are buckled together, and the outer sound-absorbing curved pieces 8 and the inner sound-absorbing curved pieces 7 are arranged on both sides of the bearing 2 to cooperate, and the arcs of the mutual engagement are used to achieve multiple barriers to sound waves. At the same time, the outer sound-absorbing curved pieces 8 and the inner sound-absorbing The bend piece 7 is made of sound-absorbing material, which can further reduce the expansion of noise, thereby achieving the effect of reducing noise. At the same time, there is a gap between the outer sound-absorbing bend piece 8 and the inner sound-absorbing bend piece 7 and does not affect mutual rotation. [0041] The bearing 2 includes a bearing inner ring 21, a bearing outer ring 22, a roller 23, and a cage 24 sheathed outside the roller 23. The rollers 23 are divided into three rows, and the rollers 23 of two adjacent rows are staggered. The cage 24 includes an outer sleeve ring 241 on both sides and a triangular sleeve ring 242 fixedly connected on the inner side by rivets. An oil storage groove 243 is opened between the outer arc surface of the outer sleeve ring 241 and the triangular sleeve ring 242 to restore the bearing 2 The design uses three rows of staggered rollers 23, so that the adjacent row of rollers 23 can make up for the gap between the row of rollers 23, that is, the rollers are reduced while keeping the radius of the rollers 23 unchanged. The force-receiving distance of the sub 23 makes the force-receiving more balanced, the problem of deformation of the bearing outer ring 22 is less likely to occur, and the operation is more stable. [0042] The outer surface of the bearing outer ring 22 and between two adjacent rows of rollers 23 are provided with a toggle groove 25. There are multiple toggle grooves 25, and they are equally spaced on the outer surface of the bearing outer ring 22, The bottom of the frame 15 is provided with an hourglass-shaped groove 19 corresponding to the position of the toggle groove 25, and the inside of the hourglass-shaped groove 19 is clamped with a rubber sealing block 20. By setting the toggle groove 25 on the bearing outer ring 22, The bottom of the frame 15 is provided with an hourglass-shaped groove 19, which can be inserted into a slender rod such as a screwdriver, and the entire bearing outer ring 22 can be rotated by turning the toggle groove 25. After a period of use, it can be toggled once. The long-term stressed part can be transferred to other positions, so that the inner side of the outer ring 22 of the bearing is evenly stressed, avoiding the problem of serious wear on the inner bottom caused by the continuous bottom of the bearing, thereby extending the long-term high-load life. The rubber seal block 20 can also be used to seal the hourglass groove 19 during adjustment, which will not enter dust and is easy to use. The rubber seal block 20 includes an hourglass elastic outer ring 201, and the inner part of the hourglass elastic outer ring 201 is longitudinally fixedly connected with a support rib 202 The bottom of the hourglass-shaped elastic outer ring 201 is fixedly connected with a hard pulling piece 203, and the bottom of both sides of the hard pulling piece 203 is provided with bumps 204. [0043] The inside of the bearing outer ring 22 and the outer side of the cage 24 are provided with a plurality of oil change holes 26 at regular intervals. The frame The inner side of the frame 15 is provided with a ring groove 9 communicating with the oil change hole 26, the upper right corner of the frame 15 is provided with an oil injection hole 10 connected with the ring groove 9, and the lower left corner of the frame 15 is provided with a ring groove 9 The connected drain hole 11, the oil injection hole 10 and the drain hole 11 are inserted with a glue stick 12, and the end of the glue stick 12 located outside the frame 15 is fixedly connected with a baffle 13, and one side of the baffle 13 is fixedly connected There is a pull ring 14. By setting the oil change hole 26, the ring groove 9, the oil injection hole 10 and the drain hole 11, the inside of the bearing 2 can be directly cleaned from the outside and the effect of injecting lubricating oil into it can be realized, eliminating the need The step of removing the bearing 2 makes the operation more convenient, and the installation of the glue stick 12 can also prevent dust and mud from entering the oil injection hole 10 and the drain hole 11. The outer surface of the bearing inner ring 21 and the inner surface of the bearing outer ring 22 are both provided with The roller 23 is matched with the positioning groove 27, and the three sides of the positioning groove 27 are all set in an arch shape. [0044] The present invention also discloses an installation method of an integrated heavy-duty automobile hub unit with silent high-load components, which specifically includes the following steps: [0045] Step 1: First take a set of inner sound-absorbing curved piece 7 and outer sound-absorbing curved piece 8, buckle them together, and then spot weld the inner sound-absorbing curved piece 7 to the right side of the hub body 1, and then the bearing 2 Install it on the outside of the hub body 1, and then buckle the two semicircular stop rings 5 up and down in the snap ring groove 4 of the hub body 1, and fix them with bolts 6, and then insert the large stud that needs to fix the tire into the bolt hole 17. And the prismatic groove 18, so that the stud head is located in the prismatic groove 18. At this time, the hub body 1 and the bearing 2 can be integrated into the frame 15; [0046] Step 2: After the hub body 1 and the bearing 2 are installed, the unfixed outer sound-absorbing bend 8 is spot welded to the inside of the frame 15, and then another set of inner sound-absorbing bend 7 and outer sound-absorbing bend piece are used 8. Fasten them together, and then spot weld the inner sound-absorbing bend piece 7 to the outside of the semicircular limit ring 5, and also spot-weld the outer sound-absorbing bend piece 8 on the inside of the frame 15 to complete the assembly; [0047] Step 3: Pull out the glue stick 12 in the oil injection hole 10, and insert the lubricating oil into the oil injection hole 10 with a thin tube. After the lubricating oil enters the ring groove 9, it enters the bearing 2 through the oil change hole 26, and then Insert the glue stick 12; when it is necessary to clean, pull out the glue stick 12 in the oil injection hole 10 and the drain hole 11, and inject clean water with detergent through the oil injection hole 10. After washing the inside of the bearing 2, the oil will pass through the drain hole 11 Take it out and replace it with new lubricant. [0048] The outer surface of the bearing inner ring 21 and the inner surface of the bearing inner ring 21 are both electroplated with a silver-chromium wear-resistant layer. [0049] At the same time, the contents not described in detail in this article belong to the prior art well known to those skilled in the art. [0050] It should be noted that in this article, relational terms such as first and second are only used to distinguish one entity or operation from another entity or operation, and do not necessarily require or imply these entities Or there is any such actual relationship or sequence between operations. Moreover, the terms "include", "include" or any other variants thereof are intended to cover non-exclusive inclusion, so that a process, method, article or device including a series of elements not only includes those elements, but also includes those that are not explicitly listed Other elements of, or also include elements inherent to this process, method, article or equipment. [0051] Although the embodiments of the present invention have been shown and described, for those of ordinary skill in the art, it will be understood that various changes can be made to these embodiments without departing from the principle and spirit of the present invention. Modifications, substitutions an
[ZH CN211764681U]: 带双曲面铆压预紧的汽车轮毂单元 [EN CN211764681U]: Automobile hub unit with double-curved-surface riveting and pre-tightening function | [ZH CN211764681U]: 本实用新型涉及一种带双曲面铆压预紧的汽车轮毂单元，所属轮毂单元技术领域，包括轮毂法兰盘，轮毂法兰盘上设有外圈法兰，外圈法兰与轮毂法兰盘间设有内圈，内圈与外圈法兰间、轮毂法兰盘与外圈法兰间均设有保持架，保持架内设有若干呈等间距环形分布且与保持架相卡嵌式套接的滚珠，轮毂法兰盘一端设有散热曲面铆压腔，散热曲面铆压腔内设有与轮毂法兰盘相弹性卡嵌的卡紧盘，散热曲面铆压腔端面设有与内圈相嵌套式固定连接的防泥水盖帽，防泥水盖帽与卡紧盘间设有支撑杆，支撑杆上设有若干呈环形等间距分布的散热导板。具有结构紧凑、铆压控制性能好、散热效果佳和使用寿命长的特点。可以避免铆压后产品有微小裂纹，提高铆压的可靠性。 [EN CN211764681U]: The utility model relates to an automobile hub unit with a double-curved-surface riveting pre-tightening function. The utility model belongs to the technical field of hub units, hub flange plate, an outer ring flange is arranged on the hub flange plate; an inner ring is arranged between the outer ring flange and the hub flange plate; retainers are arranged between the inner ring and the outer ringflange and between the hub flange plate and the outer ring flange; a plurality of balls which are annularly distributed at equal intervals and are connected with the retainer in a clamping and embedding manner are arranged in the retainer; a heat dissipation curved surface riveting cavity is formed in one end of the hub flange plate; a clamping disc elastically clamped and embedded with a hub flange plate is arranged in the heat dissipation curved surface riveting cavity, a muddy water preventing cover cap fixedly connected with the inner ring in a nested mode is arranged on the end face of the heat dissipation curved surface riveting cavity, a supporting rod is arranged between the muddy water preventing cover cap and the clamping disc, and a plurality of heat dissipation guide plates which are annularly distributed at equal intervals are arranged on the supporting rod. The riveting device has the advantages of being compact in structure, good in riveting control performance, good inheat dissipation effect and long in service life. And tiny cracks of a riveted product can be avoided, and the riveting reliability is improved. | CN211764681U | 2020-10-27 | CN202020157851U | 2020-02-10 | CN202020157851U, 2020-02-10 | CN211764681U: 2020-10-27 | HANGZHOU BOCE AUTOMOBILE COMPONENTS CO LTD | ZHU SHIMING | B60B27/00: I |  |  |  | [ZH CN211764681U]: 1 .一种带双曲面铆压预紧的汽车轮毂单元，其特征在于:包括轮毂法兰盘(6),所述的 轮毂法兰盘(6)上设有与轮毂法兰盘(6)相活动式套接的外圈法兰(2)，所述的外圈法兰(2) 与轮毂法兰盘(6)间设有内圈(3)，所述的内圈(3)与外圈法兰(2)间、轮毂法兰盘(6)与外圈 法兰(2)间均设有保持架(10)，所述的保持架(10)内设有若干呈等间距环形分布且与保持 架(10)相卡嵌式套接的滚珠(4)，所述的轮毂法兰盘⑹一端设有散热曲面铆压腔(14)，所 述的散热曲面铆压腔(14)内设有与轮毂法兰盘(6)相弹性卡嵌的卡紧盘(8)，所述的散热曲 面铆压腔(14)端面设有与内圈(3)相嵌套式固定连接的防泥水盖帽(15)，所述的防泥水盖 帽(15)与卡紧盘⑻间设有支撑杆(13)，所述的支撑杆(13)上设有若干呈环形等间距分布 的散热导板(12)。 2 .根据权利要求1所述的带双曲面铆压预紧的汽车轮毂单元，其特征在于:所述的卡紧 盘(8)内设有若干与卡紧盘(8)相套接且与轮毂法兰盘(6)相弹性触接的锁扣组件(9)。 3 .根据权利要求2所述的带双曲面铆压预紧的汽车轮毂单元，其特征在于:所述的锁扣 组件(9)包括弹簧(17)，所述的弹簧(17)与轮毂法兰盘(6)间设有与弹簧(17)相卡嵌式限位 套接的钢球(16)。 4 .根据权利要求1所述的带双曲面铆压预紧的汽车轮毂单元，其特征在于:所述的散热 导板(12)与支撑杆(13)间设有与支撑杆(13)相活动式套接的轴承套(11)。 5 .根据权利要求1所述的带双曲面铆压预紧的汽车轮毂单元，其特征在于:所述的防泥 水盖帽(15)与滚珠⑷间设有与内圈⑶相嵌套连接的磁圈压环(1)，所述的外圈法兰⑵另 一端设有与轮毂法兰盘(6)相嵌套式密封的双骨架多唇密封圈(5)。 6 .根据权利要求1所述的带双曲面铆压预紧的汽车轮毂单元，其特征在于:所述的轮毂 法兰盘(6)另一端设有曲面轻量铆压腔(7)。 [EN CN211764681U]: 1 An automobile hub unit with hyperboloid riveting pretension, characterized in that it includes a hub flange (6), and the hub flange (6) is provided with a hub flange (6) corresponding to the The outer ring flange (2) of the movable socket, the inner ring (3) is arranged between the outer ring flange (2) and the hub flange (6), the inner ring (3) and the outer ring A cage (10) is provided between the ring flanges (2), the hub flange (6) and the outer ring flange (2), and the cages (10) are provided with a number of equally spaced annular distributions And the ball (4) that is snap-fitted and sleeved with the cage (10), one end of the hub flange (6) is provided with a heat dissipation curved riveting cavity (14), the heat dissipation curved riveting cavity (14) There is a clamping disc (8) that is elastically embedded with the hub flange (6), and the end face of the heat dissipation curved riveting cavity (14) is provided with a nested fixed connection with the inner ring (3) Muddy water-proof cap (15), a support rod (13) is arranged between the muddy water-proof cap (15) and the chuck plate , and a plurality of heat dissipation guide plates distributed in a ring shape at equal intervals are provided on the support rod (13) (12). 2 The automobile hub unit with hyperboloid riveting pretension according to claim 1, characterized in that: the chuck disc (8) is provided with a plurality of chuck discs (8) sleeved and connected to the hub The flange (6) is in elastic contact with the locking assembly (9). 3 The automobile hub unit with hyperboloid riveting pretension according to claim 2, characterized in that: the lock assembly (9) comprises a spring (17), the spring (17) and the hub flange A steel ball (16) is provided between the discs (6) and the spring (17) is clamped and inserted into the limit sleeve. 4 The automobile hub unit with hyperboloid riveting pretension according to claim 1, characterized in that: the heat dissipation guide (12) and the support rod (13) are provided with a movable type with the support rod (13) Sleeve bearing sleeve (11). 5 The automobile hub unit with hyperboloid riveting pretension according to claim 1, characterized in that: a magnetic ring nested and connected to the inner ring is provided between the muddy water cap (15) and the ball The pressure ring (1), the other end of the outer ring flange (2) is provided with a double-frame multi-lip sealing ring (5) that is nested and sealed with the hub flange (6). 6 The automobile hub unit with hyperboloid riveting preload according to claim 1, characterized in that: the other end of the hub flange (6) is provided with a curved light-weight riveting cavity (7). | [ZH CN211764681U]: 带双曲面铆压预紧的汽车轮毂单元 技术领域 [0001]本实用新型涉及轮毂单元技术领域，具体涉及一种带双曲面铆压预紧的汽车轮毂 单元。 背景技术 [0002]轮毂单元又叫轮毂轴承，是汽车的关键零部件之一，它的主要作用是承载重量和 为轮毂的转动提供精确引导，这就要求它不仅能承受轴向载荷还要承受径向载荷。传统的 汽车车轮用轴承是由两套圆锥滚子轴承或球轴承组合而成的，轴承的安装、涂油、密封以及 游隙的调整都是在汽车生产线上进行的。这种结构使得其在汽车生产厂装配困难、成本高、 可靠性差，而且汽车在维修点维护时，还需要对轴承进行清洗、涂油和调整。在近几年客户 的反馈中，客户对于汽车轮毂轴承单元的铆压控制非常重视，并对与传统的简单翻边铆压 客户认可度很低。 发明内容 [0003]本实用新型主要解决现有技术中存在铆压控制性能差、散热效果不理想和使用寿 命短的不足，提供了一种带双曲面铆压预紧的汽车轮毂单元，其具有结构紧凑、铆压控制性 能好、散热效果佳和使用寿命长的特点。可以避免铆压后产品有微小裂纹，提高铆压的可靠 性。实现了产品的预紧可以有效提升装车的效率，同时使得产品更加安全可靠。 [0004] 本实用新型的上述技术问题主要是通过下述技术方案得以解决的： [0005] 一种带双曲面铆压预紧的汽车轮毂单元，包括轮毂法兰盘，所述的轮毂法兰盘上 设有与轮毂法兰盘相活动式套接的外圈法兰，所述的外圈法兰与轮毂法兰盘间设有内圈， 所述的内圈与外圈法兰间、轮毂法兰盘与外圈法兰间均设有保持架，所述的保持架内设有 若干呈等间距环形分布且与保持架相卡嵌式套接的滚珠，所述的轮毂法兰盘一端设有散热 曲面铆压腔，所述的散热曲面铆压腔内设有与轮毂法兰盘相弹性卡嵌的卡紧盘，所述的散 热曲面铆压腔端面设有与内圈相嵌套式固定连接的防泥水盖帽，所述的防泥水盖帽与卡紧 盘间设有支撑杆，所述的支撑杆上设有若干呈环形等间距分布的散热导板。 [0006]作为优选，所述的卡紧盘内设有若干与卡紧盘相套接且与轮毂法兰盘相弹性触接 的锁扣组件。 [0007]作为优选，所述的锁扣组件包括弹簧，所述的弹簧与轮毂法兰盘间设有与弹簧相 卡嵌式限位套接的钢球。 [0008]作为优选，所述的散热导板与支撑杆间设有与支撑杆相活动式套接的轴承套。 [0009]作为优选，所述的防泥水盖帽与滚珠间设有与内圈相嵌套连接的磁圈压环，所述 的外圈法兰另一端设有与轮毂法兰盘相嵌套式密封的双骨架多唇密封圈。 [0010]作为优选，所述的轮毂法兰盘另一端设有曲面轻量铆压腔。 [0011] 本实用新型能够达到如下效果： [0012]本实用新型提供了一种带双曲面铆压预紧的汽车轮毂单元，与现有技术相比较， 具有结构紧凑、铆压控制性能好、散热效果佳和使用寿命长的特点。可以避免铆压后产品有 微小裂纹，提高铆压的可靠性。实现了产品的预紧可以有效提升装车的效率，同时使得产品 更加安全可靠。 附图说明 [0013]图1是本实用新型的结构示意图。 [0014]图2是本实用新型中的锁扣组件的结构示意图。 [0015]图中：磁圈压环1，外圈法兰2,内圈3,滚珠4,双骨架多唇密封圈5,轮毂法兰盘6,曲 面轻量铆压腔7,卡紧盘8,锁扣组件9,保持架10，轴承套11，散热导板12,支撑杆13,散热曲 面铆压腔14,防泥水盖帽15,钢球16,弹簧17。 具体实施方式 [0016]下面通过实施例，并结合附图，对本实用新型的技术方案作进一步具体的说明。 [0017]实施例：如图1和图2所示，一种带双曲面铆压预紧的汽车轮毂单元，包括轮毂法兰 盘6,轮毂法兰盘6上设有与轮毂法兰盘6相活动式套接的外圈法兰2,外圈法兰2与轮毂法兰 盘6间设有内圈3,内圈3与外圈法兰2间、轮毂法兰盘6与外圈法兰2间均设有保持架10,保持 架10内设有8个呈等间距环形分布且与保持架10相卡嵌式套接的滚珠4,轮毂法兰盘6一端 设有散热曲面铆压腔14,轮毂法兰盘6另一端设有曲面轻量铆压腔7。散热曲面铆压腔14内 设有与轮毂法兰盘6相弹性卡嵌的卡紧盘8,卡紧盘8内设有8套与卡紧盘8相套接且与轮毂 法兰盘6相弹性触接的锁扣组件9。锁扣组件9包括弹簧17,弹簧17与轮毂法兰盘6间设有与 弹簧17相卡嵌式限位套接的钢球16。散热曲面铆压腔14端面设有与内圈3相嵌套式固定连 接的防泥水盖帽15,防泥水盖帽15与滚珠4间设有与内圈3相嵌套连接的磁圈压环1,外圈法 兰2另一端设有与轮毂法兰盘6相嵌套式密封的双骨架多唇密封圈5。防泥水盖帽15与卡紧 盘8间设有支撑杆13,支撑杆13上设有6根呈环形等间距分布的散热导板12。散热导板12与 支撑杆13间设有与支撑杆13相活动式套接的轴承套11。 [0018]综上所述，该带双曲面铆压预紧的汽车轮毂单元，具有结构紧凑、铆压控制性能 好、散热效果佳和使用寿命长的特点。可以避免铆压后产品有微小裂纹，提高铆压的可靠 性。实现了产品的预紧可以有效提升装车的效率，同时使得产品更加安全可靠。 [0019]对于本领域技术人员而言，显然本实用新型不限于上述示范实施例的细节，而且 在不背离实用新型的基本特征的情况下，能够以其他的具体形式实现本实用新型。因此无 论从哪一点来看，均应将实施例看作是示范性的，而且是非限制性的，本实用新型的范围由 所附权利要求而不是上述说明限定，因此旨在将落在权利要求的等同要件的含义和范围内 的所有变化囊括在本实用新型内。不应将权利要求中的任何附图标记视为限制所涉及的权 利要求。 [0020]总之，以上所述仅为本实用新型的具体实施例，但本实用新型的结构特征并不局 限于此，任何本领域的技术人员在本实用新型的领域内，所作的变化或修饰皆涵盖在本实 用新型的专利范围之中。 [EN CN211764681U]: Technical field of automobile hub unit with hyperboloid riveting preload [0001] The present utility model relates to the technical field of wheel hub units, in particular to an automobile wheel hub unit with hyperboloid riveting pretension. Background technique [0002] The hub unit, also known as the hub bearing, is one of the key components of the automobile. Its main function is to carry weight and provide precise guidance for the rotation of the hub. This requires that it can not only bear axial load but also bear radial Load. Traditional automobile wheel bearings are composed of two sets of tapered roller bearings or ball bearings. The installation, oiling, sealing and clearance adjustment of the bearings are all carried out on the automobile production line. This structure makes it difficult to assemble in automobile production plants, high cost, and poor reliability. Moreover, when the automobile is maintained at the repair point, the bearings need to be cleaned, oiled and adjusted. In the feedback from customers in recent years, customers have attached great importance to the riveting control of automobile wheel bearing units, and have low customer acceptance of simple flanging and riveting. Summary of the invention [0003] The utility model mainly solves the problems of poor riveting control performance, unsatisfactory heat dissipation effect and short service life in the prior art, and provides an automobile hub unit with hyperboloid riveting pretension, which has a compact structure , The characteristics of good riveting control performance, good heat dissipation effect and long service life. It can avoid small cracks in the product after riveting, and improve the reliability of riveting. The realization of product pre-tensioning can effectively improve the efficiency of loading, while making the product safer and more reliable. [0004] The above-mentioned technical problems of the present utility model are mainly solved through the following technical solutions: [0005] An automobile hub unit with hyperboloid riveting and preloading includes a hub flange, and the hub flange is provided with an outer ring flange that is movably sleeved with the hub flange, so An inner ring is provided between the outer ring flange and the hub flange, and a cage is provided between the inner ring and the outer ring flange, and between the hub flange and the outer ring flange. The cage There are a number of balls distributed in an equally spaced ring shape and snap-fitted to the cage. One end of the hub flange is provided with a radiating curved riveting cavity, and the radiating curved riveting cavity is provided with The hub flange is elastically clamped into a clamping disc, the end face of the heat dissipation curved riveting cavity is provided with a muddy water cap that is nested and fixedly connected to the inner ring, and the muddy water cap and the clamping disc are arranged between There is a supporting rod, and a plurality of heat dissipation guide plates distributed in a ring shape and at equal intervals are arranged on the supporting rod. [0006] Preferably, the chuck disc is provided with a number of lock components that are sleeved with the chuck disc and are in elastic contact with the hub flange. [0007] Preferably, the lock assembly includes a spring, and a steel ball is provided between the spring and the flange of the hub, and a steel ball that is engaged with the spring in a clamped limit sleeve. [0008] Preferably, a bearing sleeve movably sleeved with the support rod is provided between the heat dissipation guide plate and the support rod. [0009] Preferably, a magnetic ring pressure ring nested and connected to the inner ring is provided between the muddy water cap and the ball, and the other end of the outer ring flange is provided with a nested type with the hub flange. Sealed double-frame multi-lip seal ring. [0010] Preferably, the other end of the hub flange is provided with a curved light-weight riveting cavity. [0011] The utility model can achieve the following effects: [0012] The present utility model provides an automobile wheel hub unit with hyperboloid riveting pretension, compared with the prior art, It has the characteristics of compact structure, good riveting control performance, good heat dissipation effect and long service life. It can avoid small cracks in the product after riveting, and improve the reliability of riveting. The realization of product pre-tensioning can effectively improve the efficiency of loading, while making the product safer and more reliable. Description of the drawings [0013] Figure 1 is a schematic view of the structure of the utility model. [0014] FIG. 2 is a schematic structural view of the lock assembly of the present invention. [0015] In the figure: magnetic ring pressure ring 1, outer ring flange 2, inner ring 3, ball 4, double frame multi-lip seal ring 5, hub flange 6, curved light riveting cavity 7, clamping plate 8. Locking assembly 9, cage 10, bearing sleeve 11, heat dissipation guide plate 12, support rod 13, heat dissipation curved riveting cavity 14, muddy water cap 15, steel ball 16, spring 17. Detailed ways [0016] The following embodiments and in conjunction with the drawings, the technical solution of the utility model will be further specifically described. [0017] Example: As shown in Figures 1 and 2, an automobile hub unit with hyperboloid riveting pre-tightening includes a hub flange 6, and the hub flange 6 is provided with a hub flange 6 The outer ring flange 2 of the phase movable socket, the inner ring 3 is arranged between the outer ring flange 2 and the hub flange 6, the inner ring 3 and the outer ring flange 2, the hub flange 6 and the outer ring method A cage 10 is provided in both the flanges 2 and the cage 10 is provided with 8 balls 4 distributed in an equally spaced ring shape and snap-fitted with the cage 10, and one end of the hub flange 6 is provided with a heat dissipation curved surface riveting The cavity 14 and the other end of the hub flange 6 are provided with a curved light-weight riveting cavity 7. The heat-dissipating curved riveting cavity 14 is provided with a clamping disc 8 that is elastically inserted into the hub flange 6, and 8 sets of the clamping disc 8 are sleeved and connected to the hub flange 6. Resilient contact lock assembly 9. The lock assembly 9 includes a spring 17, and a steel ball 16 is provided between the spring 17 and the hub flange 6 to be clamped and inserted into the limit sleeve with the spring 17. The end surface of the radiating curved riveting cavity 14 is provided with a muddy water cap 15 that is nested and fixedly connected to the inner ring 3. The muddy water cap 15 and the ball 4 are provided with a magnetic ring pressure ring 1 that is nested and connected with the inner ring 3. The other end of the outer ring flange 2 is provided with a double-frame multi-lip sealing ring 5 that is nested and sealed with the hub flange 6. A support rod 13 is provided between the mud-water-proof cap 15 and the chuck plate 8, and 6 heat dissipation guide plates 12 distributed in a ring shape at equal intervals are provided on the support rod 13. Heat sink 12 and A bearing sleeve 11 is movably sleeved with the support rod 13 between the support rods 13. [0018] In summary, the automotive wheel hub unit with hyperboloid riveting pretension has the characteristics of compact structure, good riveting control performance, good heat dissipation effect and long service life. It can avoid small cracks in the product after riveting and improve the reliability of riveting. The realization of product pre-tensioning can effectively improve the efficiency of loading, while making the product safer and more reliable. [0019] For those skilled in the art, it is obvious that the present utility model is not limited to the details of the above exemplary embodiments, and the utility model can be implemented in other specific forms without departing from the basic characteristics of the utility model. Therefore, no matter from which point of view, the embodiments should be regarded as exemplary and non-limiting. The scope of the present invention is defined by the appended claims rather than the above description, so it is intended to fall into the claims. All changes in the meaning and scope of the equivalent elements of are included in this utility model. Any reference signs in the claims should not be regarded as limiting the claims involved. [0020] In short, the above are only specific embodiments of the present utility model, but the structural features of the present utility model are not limited to this, any changes or modifications made by those skilled in the art in the field of the utility model All are covered in the patent scope of the utility model.
[ZH CN111845320A]: 集成盘式轮毂电机与减速器的驱制动一体化电动轮及汽车 [EN CN111845320A]: Driving and braking integrated electric wheel integrating disc type hub motor and speed reducer and automobile | [ZH CN111845320A]: 本发明涉及轮毂电机一体车轮领域，公开了集成盘式轮毂电机与减速器的驱制动一体化电动轮及汽车，包括外部的轮辋和安装在轮辋内的盘式电机、减速器和制动盘，还包括主轴，盘式电机包括转子和定子组件，转子与主轴连接并绕主轴转动，减速器安装在主轴上；转子与减速器的输入端连接带动减速器工作，轮辋与减速器输出端连接实现转动，定子组件通电驱动转子转动带动减速器运转，减速器的输出端带动轮辋转动。本发明创造性地将电机、减速器和制动器集成在轮辋内，所以整个结构的紧凑性较好，占用空间交小，空间利用率高，节约了汽车的成本和空间。 [EN CN111845320A]: The invention relates to the field of hub and motor integrated wheels, and discloses a driving and braking integrated electric wheel integrating the disc type hub motor and the speed reducerand an automobile. The driving and braking integrated electric wheel integrating the disc type hub motor and the speed reducercomprises an external rim, and the disc type motor, the speed reducer and a brake discinstalled in the rim, and also comprises a main shaft. The disc type motor comprises a rotor and a stator assembly, the rotor is connected with the main shaft and rotates around the main shaft, andthe speed reducer is installed on the main shaft; the rotor is connected with the input end of the speed reducer to drive the speed reducer to work;the rim is connected with the output end of the speed reducer to rotate;the stator assembly is powered on to drive the rotor to rotate to drive the speed reducer to operate;and the output end of the speed reducer drives the rim to rotate. The motor, the speed reducer and the brake are creatively integrated in the rim, so that the whole structure is good in compactness, small in occupied space and high in space utilization rate, and the cost and space of an automobile are saved. | CN111845320A | 2020-10-30 | CN201910349765A | 2019-04-28 | CN201910349765A, 2019-04-28 | CN111845320A: 2020-10-30 | ZHEJIANG VIE SCIENCE & TECH CO LTD | CHEN FENG MA ZHIMIN HUANG MEIXIAN TANG CHONG | B60K7/00: I B60B27/00: I B60K17/04: I | B60B27/0052: I B60K7/0007: I B60K17/046: I B60K2007/0053: A B60K2007/0092: A | US5087229A JPH0648192A JPH0781430A CN200959553Y CN102142749A CN102673380A CN107117005A |  | [ZH CN111845320A]: 1 .集成盘式轮毂电机与减速器的驱制动一体化电动轮，包括外部的轮辋(6)和安装在 轮辋(6)内的盘式电机(1)、减速器⑵和制动盘(3)，其特征在于:还包括主轴(4)，盘式电机 (1)包括转子(5)和定子组件，转子⑸与主轴(4)连接并绕主轴(4)转动，减速器⑵安装在 主轴(4)上;转子⑸与减速器⑵的输入端连接带动减速器⑵工作，轮辋(6)与减速器(2) 输出端连接实现转动，定子组件通电驱动转子⑸转动带动减速器(2)运转，减速器⑵的输 出端带动轮辋(6)转动;定子组件包括左定子(8)和右定子(9)，左定子(8)和右定子(9)固定 连接，且左定子(8)和右定子(9)之间形成为用于放置转子(5)的安装腔(10)，左定子(8)与 轮毂轴承单元(7)固定连接，转子(5)上均匀布置有永磁体(36)。 2 .根据权利要求1所述的集成盘式轮毂电机与减速器的驱制动一体化电动轮，其特征 在于:主轴(4)上安装有轮毂轴承单元(7)，主轴(4)与轮毂轴承单元⑺的非转动部固连，转 子⑸安装在轮毂轴承单元⑺的转动部上,减速器(2)为行星减速器(2)，包括太阳轮(11)、 行星架(12)、安装在行星架(12)上的行星轮(13)、齿圈盖板(14)、减速器齿圈(15)和行星架 盖板(16)，太阳轮(11)与行星轮(13)相互啮合,太阳轮(11)与转子⑸固定连接，减速器齿 圈(15)和齿圈盖板(14)与定子组件固定连接，行星架(12)和行星架盖板(16)与轮辋(6)固 定连接;转子⑸转动带动太阳轮(11)同步转动,太阳轮(11)通过与行星轮(13)啮合带动行 星架(12)转动,行星架(12)带动轮辋(6)同步转动。 3 .根据权利要求2所述的集成盘式轮毂电机与减速器的驱制动一体化电动轮,其特征 在于：还包括固定安装在主轴(4)上第二轴承(17)，行星架(12)与第二轴承(17)的外圈固 定;太阳轮(11)包括安装部(18)和齿轮部(19)，安装部(18)伸出在齿圈盖板(14)的外部且 与转子(5)固定连接。 4 .根据权利要求3所述的集成盘式轮毂电机与减速器的驱制动一体化电动轮,其特征 在于:齿圈盖板(14)的端面设置有第一安装口 (20)，安装部(18)与第一安装口 (20)的内侧 面密封配合,安装部(18)的左端面贴合在转子(5)端面上，安装部(18)和转子(5)通过第一 螺栓(21)固定连接。 5 .根据权利要求4所述的集成盘式轮毂电机与减速器的驱制动一体化电动轮,其特征 在于：齿圈盖板(14)放置在减速器齿圈(15)和右定子(9)之间，齿圈盖板(14)的右端面与减 速器齿圈(15)的左端面贴合，齿圈盖板(14)的左端面与右定子(9)的右端面贴合，齿圈盖板 (14)与右定子(9)和减速器齿圈(15)固定连接。 6 .根据权利要求5所述的集成盘式轮毂电机与减速器的驱制动一体化电动轮,其特征 在于:减速器齿圈(15)上安装有第二螺栓(22)，第二螺栓(22)依次连接减速器齿圈(15)、齿 圈盖板(14)和右定子(9)，第二螺栓(22)设置在减速齿圈的外边部。 7 .根据权利要求2至6所述的任意一项集成盘式轮毂电机与减速器的驱制动一体化电 动轮,其特征在于:制动盘⑶安装在行星架盖板(16)和轮辋(6)内壁之间，制动盘(3)、行星 架盖板(16)、行星架(12)和轮辋(6)同步转动。 8 .根据权利要求1或2或3或4或5或6所述的集成盘式轮毂电机与减速器的驱制动一体 化电动轮,其特征在于：制动盘⑶为环形制动盘(301)，制动盘⑶固定安装在轮辋(6)的左 端。 9 .根据权利要求1所述的集成盘式轮毂电机与减速器的驱制动一体化电动轮,其特征 在于:还包括制动器(23)，制动器(23)与制动盘⑶配合。 10 .一种汽车，其特征在于:配置了权利要求1至9所述的任意一种集成盘式轮毂电机与 减速器的驱制动一体化电动轮。 [EN CN111845320A]: 1 .Integrated disc hub motor and reducer drive and brake integrated electric wheel, including the outer rim (6) and the disc motor (1) installed in the rim (6), reducer and brake disc (3) ), characterized in that it also includes a main shaft (4), the disc motor (1) includes a rotor (5) and a stator assembly, the rotor is connected with the main shaft (4) and rotates around the main shaft (4), and the reducer is installed on the main shaft (4) Upper; The rotor is connected with the input end of the reducer to drive the reducer to work, the rim (6) is connected with the output end of the reducer (2) to realize rotation, and the stator assembly is energized to drive the rotor to rotate to drive the reducer (2) In operation, the output end of the reducer drives the rim (6) to rotate; the stator assembly includes the left stator (8) and the right stator (9), the left stator (8) and the right stator (9) are fixedly connected, and the left stator (8) A mounting cavity (10) for placing the rotor (5) is formed between the right stator (9), the left stator (8) and the hub bearing unit (7) are fixedly connected, and permanent magnets (5) are evenly arranged on the rotor (5). 36). 2 The integrated disc hub motor and reducer drive and brake integrated electric wheel according to claim 1, characterized in that: a hub bearing unit (7) is installed on the main shaft (4), the main shaft (4) and the hub bearing The non-rotating part of the unit is fixedly connected, the rotor is installed on the rotating part of the hub bearing unit , the reducer (2) is a planetary reducer (2), including the sun gear (11), the planet carrier (12), and the Planetary gear (13), ring gear cover (14), reducer gear ring (15) and planet carrier cover (16) on planet carrier (12), sun gear (11) and planet gear (13) mesh with each other , The sun gear (11) is fixedly connected with the rotor , the gear ring (15) and the ring gear cover (14) of the reducer are fixedly connected with the stator assembly, the planet carrier (12) and the planet carrier cover (16) are connected to the rim (6) ) Fixed connection; the rotor (5) rotates to drive the sun gear (11) to rotate synchronously. The sun gear (11) drives the planet carrier (12) to rotate by meshing with the planet gears (13), and the planet carrier (12) drives the rim (6) to rotate synchronously. 3 The integrated disc hub motor and reducer drive and brake integrated electric wheel according to claim 2, characterized in that it further comprises a second bearing (17) fixedly mounted on the main shaft (4), a planet carrier (12) ) Is fixed to the outer ring of the second bearing (17); the sun gear (11) includes a mounting part (18) and a gear part (19). The mounting part (18) extends outside the ring gear cover (14) and is connected to The rotor (5) is fixedly connected. 4 The integrated disc hub motor and reducer drive and brake integrated electric wheel according to claim 3, characterized in that: the end surface of the ring gear cover (14) is provided with a first mounting port (20), and the mounting portion (18) The inner surface of the first mounting port (20) is sealed and matched, the left end surface of the mounting portion (18) is attached to the end surface of the rotor (5), and the mounting portion (18) and the rotor (5) pass through the first bolt ( 21) Fixed connection. 5 The integrated disc hub motor and reducer drive and brake integrated electric wheel according to claim 4, characterized in that: the ring gear cover (14) is placed on the reducer ring gear (15) and the right stator (9) ), the right end surface of the ring gear cover (14) is attached to the left end surface of the reducer gear ring (15), and the left end surface of the ring gear cover (14) is attached to the right end surface of the right stator (9), The gear ring cover (14) is fixedly connected with the right stator (9) and the reducer gear ring (15). 6 The integrated disc hub motor and reducer drive and brake integrated electric wheel according to claim 5, characterized in that: a second bolt (22) is installed on the reducer gear ring (15), and the second bolt ( 22) The gear ring of the reducer (15), the ring gear cover (14) and the right stator (9) are sequentially connected, and the second bolt (22) is arranged on the outer edge of the gear ring. 7 The driving and braking integrated electric wheel of any one of the integrated disc hub motor and reducer according to claims 2 to 6, characterized in that: the brake disc is installed on the planet carrier cover (16) and the rim ( 6) Between the inner walls, the brake disc (3), the planet carrier cover (16), the planet carrier (12) and the rim (6) rotate synchronously. 8 The integrated disc hub motor and reducer drive and brake integrated electric wheel according to claim 1 or 2 or 3 or 4 or 5 or 6, characterized in that: the brake disc is an annular brake disc (301 ), the brake disc (3) is fixedly installed on the left end of the rim (6). 9 The integrated disc hub motor and reducer drive and brake integrated electric wheel according to claim 1, characterized in that it further comprises a brake (23), and the brake (23) cooperates with the brake disc (3). 10 An automobile, characterized in that it is equipped with any one of the integrated disc-type hub motors and reducers described in claims 1 to 9 with integrated drive and brake electric wheels. | [ZH CN111845320A]: 集成盘式轮毂电机与减速器的驱制动一体化电动轮及汽车 技术领域 [0001]本发明涉及轮毂电机领域，尤其涉及了集成盘式轮毂电机与减速器的驱制动一体 化电动轮及汽车。 背景技术 [0002]中国发明专利200910137765.9公开了一体化轮毂电机，其公开了技术方案为:包 括电机轴和固定在其上的定子，定子外套设有转子外壳，转子外壳的前后两端通过转子端 盖和轴承可旋转固定在电机轴上，电机轴的两端凸伸于转子端盖之外形成长端和短端，转 子端盖的外侧固定有轴承端盖，将电机轴的短端罩在其中，所述的轴承端盖中部凸设有轴 承端盖轴，朝电机轴方向凸设，所述的电机轴端部和轴承端盖轴的对应位置设有位置检测 装置；所述的电机轴上还套设有伺服控制器；所述位置检测装置感测到轴承端盖轴的转动， 并将感测到的信号传输给伺服控制器，通过伺服控制器的处理，获得转子转动的角度或位 置，进而实现对电机的精确控制。该技术方案提供的主要为电机性能的改进，提供了一种一 体化轮毂电机。 [0003]中国发明专利申请201780023404.4公开了一种车轮模块，其公开了制动器、电机 以及轮毂单元，该发明的一个方式所涉及的车轮模块具备轮毂、马达、保持部件、以及制动 器。轮毂供轮胎安装。马达配置于轮毂的内侧，具备定子以及转子。轴与转子的旋转轴同轴 地固定于转子，将该转子的旋转力传递至轮毂。保持部件对定子进行保持。制动器限制轴的 旋转。而且，保持部件的在转子的旋转轴的轴向上的一方的端部固定支承于支承部件。另 外，制动器隔着支承部件而配置于与轮毂相反的一侧。另外，轴穿过在保持部件的一方的端 部以及支承部件形成的贯通孔而延伸至制动器的内部。 [0004]该技术方案存在结构复杂，适用范围较窄。同时一体化车轮的集成化程度低，可靠 性较差，制动器没有和车轮一体设计。 发明内容 [0005]本发明根据现有技术中制动力矩传递灵敏度低，结构不够紧凑，空间占用率较大 等缺点，提供了集成盘式轮毂电机与减速器的驱制动一体化电动轮。 [0006]为了解决上述技术问题，本发明通过下述技术方案得以解决： [0007]集成盘式轮毂电机与减速器的驱制动一体化电动轮，包括外部的轮辋和安装在轮 辋内的盘式电机、减速器和制动盘，还包括主轴，盘式电机包括转子和定子组件，转子通过 轮毂轴承单元与主轴连接并绕主轴转动，减速器安装在主轴上;转子与减速器的输入端连 接带动减速器工作，轮辋与减速器输出端连接实现转动，定子组件通电驱动转子转动带动 减速器运转，减速器的输出端带动轮辋转动。该技术方案创造性地将盘式电机、减速器和制 动盘集成在轮辋内，从而实现了 一体化轮集成化程度高，使得装配更加简单，方便。 [0008]作为优选，主轴上安装有轮毂轴承单元，主轴与轮毂轴承单元的非转动部固连，转 子安装在轮毂轴承单元的转动部上，定子组件包括左定子和右定子，左定子和右定子固定 连接，且左定子和右定子之间形成为用于放置转子的安装腔，左定子与轮毂轴承单元固定 连接。轮毂轴承单元起到支撑和传动的作用。 [0009] 作为优选，减速器为行星减速器，包括太阳轮、行星架、安装在行星架上的行星轮、 齿圈盖板、减速器齿圈和行星架盖板，太阳轮与行星轮相互啮合，太阳轮与转子固定连接， 减速器齿圈和齿圈盖板与定子组件固定连接，行星架和行星架盖板与轮辋固定连接;转子 转动带动太阳轮同步转动，太阳轮通过与行星轮啮合带动行星架转动，行星架带动制动盘 和轮辋同步转动。行星减速器具有体积小、重量轻，承载能力高，使用寿命长、运转平稳，噪 声低以及具有功率分流、多齿啮合独用的特性。能够匹配轮辋内的空间，而且通过设计之后 能够匹配电机使用，而且装配方便，简单。 [0010]作为优选，还包括固定安装在主轴上第二轴承，行星架与第二轴承的外圈固定;太 阳轮包括安装部和齿轮部，安装部伸出在齿圈盖板的外部且与转子固定连接。 [0011]作为优选，齿圈盖板的端面设置有第一安装口，安装部与第一安装口的内侧面密 封配合，安装部的左端面贴合在转子端面上，安装部和转子通过第一螺栓固定连接。安装部 与转子采用此种方式进行连接优点在于，固定牢靠，同时便于拆卸，安装部和转子的贴合面 较大，所以稳定性更好，同时增加了转子的强度，能够防止转子发生晃动，而且环形的安装 面能够保证转子不会发生晃动，稳定性更好，寿命更长。 [0012]作为优选，减速器齿圈上安装有第二螺栓，第二螺栓依次连接减速器齿圈、齿圈盖 板和右定子，第二螺栓设置在减速齿圈的外边部。减速器齿圈作为减速器的外壳与右定子 进行固定，使得减速器外壳与右定子成为固定的一体结构，通过结构设计，仅通过设置螺栓 进行固定使得安装更加方便，便于后期的维护和保养。 [0013]作为优选，制动盘安装在行星架盖板和轮辋内壁之间，制动盘、行星架盖板、行星 架和轮辋同步转动。该种方式的制动盘设置在轮辋的内部，具有安装方便的特点，而且制动 盘能够作为加强件使用，避免轮辋和减速器直接接触，增加了整个装置的强度。 [0014]作为优选，制动盘为环形制动盘，制动盘固定安装在轮辋的左端。 [0015]作为优选，轮辋内还安装有制动器，制动器与制动盘配合。 [0016]作为优选，一种汽车，配置了上述的集成盘式轮毂电机与减速器的驱制动一体化 电动轮。 [0017]本发明由于采用了以上技术方案，具有显著的技术效果： [0018]首先本申请创造性地将电机、减速器和制动器集成在轮辋内，所以整个结构的紧 凑性较好，占用空间交小，空间利用率高，节约了汽车的成本和空间。同时本方案中采用的 轮毂电机为盘式轮毂电机，盘式电机具有厚度小，输出的扭矩大的特点，而且本专利中的盘 式电机具有结构紧凑，效率高的特点，适用于各类需要匹配轮毂电机的车型。 [0019] 为了匹配轮辋以及便于安装维护转子，盘式电机的定子分为左定子和右定子，从 而实现方便拆装和与其余部件装配。行星轮减速器能够按照要求设计出不同的结构和不同 的传动比，满足车辆传动的力矩和转速需求;行星轮减速器中的太阳轮与转子相互固定，保 证减速的精确。采用制动盘与行星架和轮辋直接配合，方便制动力矩的传递，同时太阳轮能 够对定子起到支撑作用，从而保证转子的结构，不会出现变形现象。采用传统制动盘或环形 制动盘，能够利用现有车型的普遍制动器设计方案，能够匹配普通前卡钳、IPB、EPB等，具有 极强的模块化特性;将轮毂电机、行星轮减速器和制动装置集成于轮辋之中，形成驱制动一 体化的电动轮，方便客户进行模块化装配。 附图说明 [0020]图1是实施例1和实施例2装置的内侧外形结构示意图。 [0021]图2是实施例1和实施例2装置的外侧外形结构示意图。 [0022]图3是实施例1的装置的剖视图。 [0023]图4是实施例3和实施例4装置的内侧外形结构示意图。 [0024]图5是图4的剖视图。 [0025]图中的附图标记对应的技术名称为：1一盘式电机、2—减速器、3—制动盘、4一主 轴、5一转子、6一轮辋、7一轮毂轴承单元、8—左定子、9—右定子、10—安装腔、11—太阳轮、 12一行星架、13一行星轮、14一齿圈盖板、15—减速器齿圈、16一行星架盖板、17一第二轴 承、18—安装部、19—齿轮部、20一第一安装口、21一第一螺栓、22一第二螺栓、23—制动器、 24一水道。 具体实施方式 [0026]下面结合附图与实施例对本发明作进一步详细描述。需要声明的是文描述中的 左、右方位均以剖面图为基准。 [0027] 实施例1 [0028]如图1至3所示，集成盘式轮毂电机与减速器的驱制动一体化电动轮，包括外部的 轮辋6和安装在轮辋6内的盘式电机1、减速器2和制动盘3,还包括主轴4,盘式电机1包括转 子5和定子组件，转子5与主轴4连接并绕主轴4转动，减速器2安装在主轴4上;转子5与减速 器2的输入端连接带动减速器2工作，轮辋6与减速器2输出端连接实现转动，定子组件通电 驱动转子5转动带动减速器2运转，减速器2的输出端带动轮辋6转动。其中本实施例中的左 端为轮辋6靠近内侧的一端，右端为轮辋6靠近外侧的一端。其中永磁体36均匀分布在转子5 的横向截面上，也就是分布在转子5的左端面和右端面上;线圈分别均匀地分布在定子的横 向截面上。 [0029] 主轴4上安装有轮毂轴承单元7，轮毂轴承单元7相当于轴承单元，但是轮毂轴承单 元7能够承担较大的载荷，轮毂轴承单元7为现有技术。支撑盘式电机1的主轴4与轮毂轴承 单元7的非转动部固连。轮毂轴承单元7的左端设置有装配槽31，轮毂轴承单元7包括中部与 主轴4同轴线的装配孔，主轴4的左端设置有卡座32,主轴4与装配孔过盈配合安装，卡座32 落入在装配槽31内。在实际工作中，主轴4以及轮毂轴承单元7的内圈是不发生转动的，轮毂 轴承单元7的外圈发生转动。 [0030]转子5安装在轮毂轴承单元7的转动部上，也就是安装在轮毂轴承的外圈上与轮毂 轴承单元7的外圈同步发生转动，本实施例中，轮毂轴承单元7的外圈与转子5通过螺栓进行 固定连接。定子组件包括左定子8和右定子9,左定子8和右定子9固定连接，且左定子8和右 定子9之间形成为用于放置转子5的安装腔10，左定子8与轮毂轴承单元7固定连接，具体的 左定子8和轮毂轴承单元7的内圈固定，具体的通过固定螺栓41进行固定;从而盘式电机1的 定子组件不发生转动。左定子8与车辆的车桥或者转向节或者汽车底盘进行固定，不发生转 动。 [0031]为了更好的安装左定子8和右定子9,左定子8和右定子9通过螺栓作为连接件进行 固连，左定子8和右定子9的边部均包括垂直端面的装配部25,装配部25之间支撑起用于安 装转子5的安装腔10，很显然装配部25沿左定子8和右定子9的边部环形布置，装配部25上安 装有第三螺栓26,左定子8的装配部25和右定子9的装配部25的端面上均开设有螺纹孔，第 三螺栓26通过与装配部25上的螺纹孔配合将左定子8和右定子9固定连接，第三螺栓26沿圆 周方向均匀布置，从而保证左定子8和右定子9转动时更加平稳。 [0032]由于行星减速器2具有体积小、重量轻，承载能力高，使用寿命长、运转平稳，噪声 低。具有功率分流、多齿啮合独用的特性。所以本实施例中的减速器2为行星减速器2,该行 星减速器2包括太阳轮11、行星架12、安装在行星架12上的行星轮13、齿圈盖板14、减速器齿 圈15和行星架盖板16,太阳轮11与行星轮13相互啮合，为了匹配本设计，该技术方案中太阳 轮11与转子5固定连接，采用该种方式的优点在于，保证太阳轮11的响应速度，同时也能够 保证减速器2的减速比，能够更好的传动力矩。 [0033] 减速器齿圈15和齿圈盖板14与定子组件固定连接，行星架12和行星架盖板16与轮 辋6固定连接能够方便制动力的传递，保证制动的及时性和准确性;转子5转动带动太阳轮 11同步转动，太阳轮11通过与行星轮13啮合带动行星架12转动，行星架12带动轮辋6同步转 动实现驱动车轮转动的目的。 [0034] 还包括固定安装在主轴4上第二轴承17,第二轴承17设置在主轴4的右端用于支撑 行星架12。行星架12与第二轴承17的外圈固定，本实施例中的固定方式采用行星架12与第 二轴承17外圈过盈配合的方式进行固定;主轴4与第二轴承17的内圈固定连接，本实施例中 采用弹性挡圈以及轴间的方式对第二轴承17进行固定。太阳轮11包括安装部18和齿轮部 19,安装部18伸出在齿圈盖板14的外部且与转子5固定连接。 [0035]齿圈盖板14的中部设置有第一安装口20,安装部18与第一安装口20的内侧面密封 配合，安装部18的左端面贴合在转子5端面上，安装部18和转子5通过第一螺栓21固定连接。 安装部18与齿轮部19一体成，安装部18的环形侧面上安装有环形密封圈用于与齿圈盖板14 之间形成密封，从而防止异物进入到行星减速器2；安装部18的左端面与转子5的右端面也 就是接触面之间设置有密封结构，具体的为转子5的右端面上设置有环形的密封圈。而且太 阳轮11套设在主轴4上，太阳轮11和主轴4之间设置有密封圈，防止太阳轮11与主轴4直接接 触发生磨损以及噪音，而且能够保证主轴4的稳定性。本实施例中行星减速器2的轴线和主 轴4的轴线重合，沿主轴4环形分布。本实施例中第一螺栓21穿过安装部18与转子5上开设的 螺纹孔配合,从而保证转子5和太阳轮11连接的可靠性。需要说明的是，右定子9的中部设置 有圆形的通道27,安装部18穿过通道27固定安装在转子5的端面上。本实施例中，很显然由 于安装部18需要伸出在齿圈盖板14的外部即图中齿圈盖板14的左侧，所以齿圈盖板14为中 间开设有圆孔的环形盖板，而安装部18具体的尺寸和形状大小由转子5右端面、右定子9中 部的通道27、齿圈盖板14的内环和主轴4围成的空间形状以及大小所决定。 [0036] 齿圈盖板14放置在减速器齿圈15和右定子9之间，齿圈盖板14的右端面与减速器 齿圈15的左端面贴合，齿圈盖板14的左端面与右定子9的右端面贴合，齿圈盖板14与右定子 9和减速器齿圈15固定连接。减速器齿圈15上安装有第二螺栓22,第二螺栓22依次连接减速 器齿圈15、齿圈盖板14和右定子9,第二螺栓22设置在减速齿圈的外边部。齿圈盖板14的右 侧面通过密封圈与减速器齿圈15密封配合，齿圈盖板14的左端面通过密封圈与右定子9密 封配合。减速器齿圈15与行星架盖板16、齿圈盖板14围成行星减速器2的传动空间，行星架 盖板16嵌入在减速器齿圈15右端的内环面上，行星架盖板16与减速器齿圈15内壁通过设置 密封圈进行密封;行星架12的侧壁与减速器齿圈15的内壁密封配合，行星架12上固定设置 有安装轴28,安装轴28上装配有行星轮13,行星轮13与减速器齿圈内壁15的齿以及太阳轮 11的齿啮合，由于减速器齿圈15不发生转动，所以工作时行星轮13带动行星架12转动实现 减速器2的功能，行星架12包括输出轴，输出轴与主轴4同轴线。行星架盖板16设置在输出轴 的右端，制动盘3安装在行星架盖板16和轮辋6内壁之间，制动盘3、行星架盖板16、行星架12 和轮辋6同步转动，本实施例中通过设置第四螺栓30的方式对上述部件进行固定，如图所 示，也就是第四螺栓30依次穿过轮辋6的右端、制动盘3、行星架盖板16固定在行星架12上， 从而实现行星架12带动轮辋6、制动盘3同步转动。其中制动盘3的中部设置有加强台阶，台 阶的左侧面贴合在行星架盖板16上，右侧面贴合在轮辋6右端的内壁上，从而保证结构紧凑 不会发生晃动，减小或者消除装置的纵向剪切力。轮辋6内还安装有制动器23,制动器23与 制动盘3配合，减速器齿圈15的右端外侧面延伸设置有安装架40，制动器23安装在安装架40 上。 [0037] 为了保证装置的散热性能，电机左定子8和右定子9上均设置有水道24,水道24用 于水管的安装从而保证左定子8和右定子9及时散热。 [0038] 本装置的工作过程为，左定子8和右定子9的线圈通电后驱动转子5转动，转子5驱 动太阳轮11同步转动，太阳轮11通过与行星轮13啮合传动带动行星架12减速转动，行星架 12带动制动盘3和轮辋6同步转动，实现驱动车轮转动的功能，在需要减速时，制动器23作用 在刹车盘上，刹车盘减速带动行星架12、轮辋6以及太阳轮11等转速降低，从而实现制动减 速的目的。 [0039] 实施例2 [0040]如图1至图5所示，集成盘式轮毂电机与减速器的驱制动一体化电动轮，本实施例 与实施例1区别之处在于，制动盘3为环形制动盘301，环形制动盘301安装在轮辋6的左端并 通过螺栓与轮辋6的左端面固定，制动器23通过固定螺栓固定安装在车架或转向节上。 [0041] 实施例3 [0042]如图1至图5所示，集成盘式轮毂电机与减速器的驱制动一体化电动轮，本实施例 与实施例1的区别之处在于，制动器23为内钳式制动器23。 [0043] 实施例4 [0044] 一种汽车，配置了实施例1或者实施例2或者实施例3的集成盘式轮毂电机与减速 器的驱制动一体化电动轮。 [0045]总之，以上所述仅为本发明的较佳实施例，凡依本发明申请专利范围所作的均等 变化与修饰，皆应属本发明专利的涵盖范围。 [EN CN111845320A]: Drive and brake integrated electric wheel with integrated disc hub motor and reducer and automotive technology field [0001] The present invention relates to the field of in-wheel motors, and in particular to a drive-brake integrated electric wheel and automobile that integrates a disc-type in-wheel motor and a reducer. Background technique [0002] Chinese invention patent 200910137765.9 discloses an integrated in-wheel motor, which discloses a technical solution as follows: includes a motor shaft and a stator fixed on it. The stator is jacketed with a rotor housing. The front and rear ends of the rotor housing pass through the rotor end cover and The bearing can be rotatably fixed on the motor shaft. The two ends of the motor shaft protrude beyond the rotor end cover to form a long end and a short end. The outer side of the rotor end cover is fixed with a bearing end cover, which covers the short end of the motor shaft. The middle of the bearing end cover is provided with a bearing end cover shaft protruding toward the motor shaft, and the corresponding position of the end of the motor shaft and the bearing end cover shaft is provided with a position detection device; the motor shaft is also sleeved Equipped with a servo controller; the position detection device senses the rotation of the bearing end cover shaft and transmits the sensed signal to the servo controller. Through the processing of the servo controller, the angle or position of the rotor rotation is obtained, and then Realize precise control of the motor. The technical solution mainly provides the improvement of motor performance and provides an integrated hub motor. [0003] Chinese invention patent application 201780023404.4 discloses a wheel module that discloses a brake, a motor, and a hub unit. The wheel module according to one aspect of the invention includes a hub, a motor, a holding member, and a brake. Wheel hub for tire installation. The motor is arranged inside the hub and includes a stator and a rotor. The shaft is fixed to the rotor coaxially with the rotating shaft of the rotor, and transmits the rotating force of the rotor to the hub. The holding member holds the stator. The brake restricts the rotation of the shaft. In addition, one end of the holding member in the axial direction of the rotating shaft of the rotor is fixedly supported by the supporting member. In addition, the brake is arranged on the side opposite to the hub via the support member. In addition, the shaft extends to the inside of the brake through a through hole formed in one end of the holding member and the supporting member. [0004] This technical solution has a complex structure and a narrow scope of application. At the same time, the integrated wheels have a low degree of integration and poor reliability, and the brakes are not integrated with the wheels. Summary of the invention [0005] According to the disadvantages of low braking torque transmission sensitivity, insufficient structure, large space occupancy and other shortcomings in the prior art, the present invention provides an integrated drive and brake electric wheel that integrates a disc hub motor and a reducer. [0006] In order to solve the above technical problems, the present invention is solved by the following technical solutions: [0007] Integrated disc hub motor and reducer drive and brake integrated electric wheel, including an external rim and a disc motor, a reducer and a brake disc installed in the rim, and a main shaft, and the disc motor includes a rotor And the stator assembly, the rotor is connected with the main shaft through the hub bearing unit and rotates around the main shaft, the reducer is installed on the main shaft; the rotor is connected with the input end of the reducer to drive the reducer to work, the rim is connected with the output end of the reducer to achieve rotation, and the stator assembly is energized The rotation of the drive rotor drives the reducer to operate, and the output end of the reducer drives the rim to rotate. This technical solution creatively integrates the disc motor, the reducer and the brake disc in the wheel rim, thereby achieving a high degree of integration of the integrated wheel and making the assembly simpler and more convenient. [0008] Preferably, a hub bearing unit is installed on the main shaft, the main shaft is fixedly connected to the non-rotating part of the hub bearing unit, the rotor is installed on the rotating part of the hub bearing unit, and the stator assembly includes a left stator and a right stator, a left stator and a right stator. Stator fixed And the left stator and the right stator are formed between the left stator and the right stator as an installation cavity for placing the rotor, and the left stator is fixedly connected with the hub bearing unit. The hub bearing unit plays the role of support and transmission. [0009] Preferably, the reducer is a planetary reducer, including a sun gear, a planet carrier, a planet gear mounted on the planet carrier, a ring gear cover, a reducer ring gear, and a planet carrier cover. The sun gear is fixedly connected with the rotor, the gear ring of the reducer and the gear ring cover are fixedly connected with the stator assembly, and the planet carrier and the planet carrier cover are fixedly connected with the rim; the rotation of the rotor drives the sun gear to rotate synchronously, and the sun gear passes through and the planet gear The meshing drives the planet carrier to rotate, and the planet carrier drives the brake disc and the rim to rotate synchronously. The planetary reducer has the characteristics of small size, light weight, high carrying capacity, long service life, stable operation, low noise and power splitting and multi-tooth meshing. It can match the space in the rim, and can be used with the motor after being designed, and the assembly is convenient and simple. [0010] Preferably, it also includes a second bearing fixedly mounted on the main shaft, the planet carrier is fixed with the outer ring of the second bearing; the sun gear includes a mounting part and a gear part, and the mounting part extends outside the ring gear cover and is connected to The rotor is fixedly connected. [0011] Preferably, the end surface of the ring gear cover plate is provided with a first mounting port, the mounting portion and the inner surface of the first mounting port are in a sealed fit, the left end surface of the mounting portion is attached to the end surface of the rotor, and the mounting portion and the rotor pass through the A bolt fixed connection. The installation part and the rotor are connected in this way. The advantage is that the fixing is firm and easy to disassemble. The fitting surface of the installation part and the rotor is larger, so the stability is better. At the same time, the strength of the rotor is increased and the rotor can be prevented from shaking. Moreover, the ring-shaped mounting surface can ensure that the rotor will not shake, with better stability and longer life. [0012] Preferably, a second bolt is installed on the gear ring of the reducer, the second bolt connects the gear ring of the reducer, the ring gear cover and the right stator in sequence, and the second bolt is arranged on the outer edge of the gear ring. The gear ring of the reducer is fixed to the right stator as the housing of the reducer, making the housing of the reducer and the right stator become a fixed integrated structure. Through the structural design, only bolts are used to fix it, which makes the installation more convenient and facilitates later maintenance and maintenance. [0013] Preferably, the brake disc is installed between the planet carrier cover and the inner wall of the rim, and the brake disc, the planet carrier cover, the planet carrier and the rim rotate synchronously. The brake disc in this way is arranged inside the rim, and has the characteristics of convenient installation. In addition, the brake disc can be used as a reinforcement to avoid direct contact between the rim and the reducer and increase the strength of the entire device. [0014] Preferably, the brake disc is an annular brake disc, and the brake disc is fixedly mounted on the left end of the rim. [0015] Preferably, a brake is also installed in the rim, and the brake cooperates with the brake disc. [0016] Preferably, an automobile is equipped with the above-mentioned integrated disc-type hub motor and the drive and brake integrated electric wheel of the reducer. [0017] The present invention has significant technical effects due to the adoption of the above technical solutions: [0018] First of all, this application creatively integrates the motor, the reducer and the brake in the rim, so the entire structure is relatively compact, occupies a small space, and has a high space utilization rate, which saves the cost and space of the car. At the same time, the hub motor used in this solution is a disc hub motor. The disc motor has the characteristics of small thickness and large output torque. Moreover, the disc motor in this patent has the characteristics of compact structure and high efficiency, which is suitable for various needs Models that match in-wheel motors. [0019] In order to match the rim and facilitate the installation and maintenance of the rotor, the stator of the disc motor is divided into a left stator and a right stator, thereby facilitating disassembly and assembly and assembly with other components. The planetary gear reducer can be designed with different structures and different transmission ratios according to the requirements to meet the torque and speed requirements of the vehicle transmission; the sun gear and the rotor in the planetary gear reducer are fixed to each other to ensure the accuracy of deceleration. The brake disc is directly matched with the planet carrier and the rim to facilitate the transmission of braking torque. At the same time, the sun gear can support the stator to ensure that the structure of the rotor will not be deformed. The use of traditional brake discs or annular brake discs can utilize the general brake design schemes of existing models, and can match ordinary front calipers, IPB, EPB, etc., with strong modular characteristics; the hub motor, planetary gear reducer and The braking device is integrated in the rim to form a driving and braking The integrated electric wheel is convenient for customers to carry out modular assembly. Description of the drawings [0020] FIG. 1 is a schematic diagram of the internal appearance structure of the device of Example 1 and Example 2. [0021] FIG. 2 is a schematic diagram of the outer appearance structure of the device of Example 1 and Example 2. [0022] FIG. 3 is a cross-sectional view of the device of Example 1. [0023] FIG. 4 is a schematic diagram of the internal appearance structure of the device of Example 3 and Example 4. [0024] FIG. 5 is a cross-sectional view of FIG. 4. [0025] The technical names corresponding to the reference signs in the figure are: 1 a disc motor, 2 a reducer, 3 a brake disc, 4 a spindle, 5 a rotor, 6 a rim, 7 a hub bearing unit, 8-Left stator, 9-Right stator, 10-Mounting cavity, 11-Sun gear, 12-Planet carrier, 13-Planet gear, 14-Ring gear cover, 15-Reducer gear, 16-Planet carrier cover , 17 a second bearing, 18-mounting part, 19-gear part, 20 a first mounting port, 21 a first bolt, 22 a second bolt, 23-brake, 24 a water channel. Detailed ways [0026] The following describes the present invention in further detail with reference to the accompanying drawings and embodiments. What needs to be stated is that the left and right directions in the text description are based on the profile view. [0027] Example 1 [0028] As shown in Figures 1 to 3, the integrated disc hub motor and reducer drive and brake integrated electric wheel, including the outer rim 6 and the disc motor 1, reducer 2 and brake mounted in the rim 6 The moving disc 3 also includes a main shaft 4. The disc motor 1 includes a rotor 5 and a stator assembly. The rotor 5 is connected to the main shaft 4 and rotates around the main shaft 4. The reducer 2 is installed on the main shaft 4; the input end of the rotor 5 and the reducer 2 The connection drives the reducer 2 to work, the rim 6 is connected with the output end of the reducer 2 to realize rotation, the stator assembly is energized to drive the rotor 5 to rotate to drive the reducer 2 to run, and the output end of the reducer 2 drives the rim 6 to rotate. The left end in this embodiment is the end of the rim 6 close to the inner side, and the right end is the end of the rim 6 close to the outer side. The permanent magnets 36 are evenly distributed on the transverse section of the rotor 5, that is, on the left and right end faces of the rotor 5; the coils are respectively evenly distributed on the transverse section of the stator. [0029] A hub bearing unit 7 is installed on the main shaft 4. The hub bearing unit 7 is equivalent to a bearing unit, but the hub bearing unit 7 can bear a relatively large load. The hub bearing unit 7 is a prior art. The main shaft 4 supporting the disc motor 1 is fixedly connected to the non-rotating part of the hub bearing unit 7. The left end of the hub bearing unit 7 is provided with an assembly groove 31, the hub bearing unit 7 includes a central assembly hole coaxial with the main shaft 4, the left end of the main shaft 4 is provided with a clamping seat 32, the main shaft 4 and the assembly hole are installed in interference fit, the clamping seat 32 falls into the assembly groove 31. In actual work, the main shaft 4 and the inner ring of the hub bearing unit 7 do not rotate, and the outer ring of the hub bearing unit 7 rotates. [0030] The rotor 5 is mounted on the rotating part of the hub bearing unit 7, that is, mounted on the outer ring of the hub bearing to rotate synchronously with the outer ring of the hub bearing unit 7. In this embodiment, the outer ring of the hub bearing unit 7 It is fixedly connected with the rotor 5 by bolts. The stator assembly includes a left stator 8 and a right stator 9, the left stator 8 and the right stator 9 are fixedly connected, and a mounting cavity 10 for placing the rotor 5 is formed between the left stator 8 and the right stator 9, and the left stator 8 and the hub bearing unit 7 is fixedly connected, specifically the left stator 8 and the inner ring of the hub bearing unit 7 are fixed, specifically by the fixing bolt 41, so that the stator assembly of the disc motor 1 does not rotate. The left stator 8 is fixed to the axle, steering knuckle, or chassis of the vehicle and does not rotate. [0031] In order to better install the left stator 8 and the right stator 9, the left stator 8 and the right stator 9 are fixedly connected by bolts as connectors. The sides of the left stator 8 and the right stator 9 each include a vertical end face assembly 25 , The mounting cavity 10 for installing the rotor 5 is supported between the mounting parts 25. Obviously, the mounting part 25 is arranged annularly along the edges of the left stator 8 and the right stator 9. The third bolt 26 and the left stator 8 are mounted on the mounting part 25. The end faces of the assembling part 25 and the assembling part 25 of the right stator 9 are both provided with threaded holes, and the third bolt 26 fixes the left stator 8 and the right stator 9 by cooperating with the threaded hole on the assembling part 25. The third bolt 26 They are evenly arranged in the circumferential direction to ensure that the left stator 8 and the right stator 9 rotate more smoothly. [0032] Because the planetary reducer 2 has small size, light weight, high carrying capacity, long service life, stable operation, and low noise. It has the characteristics of power splitting and multi-tooth meshing. Therefore, the reducer 2 in this embodiment is a planetary reducer 2. The planetary reducer 2 includes a sun gear 11, a planet carrier 12, a planetary wheel 13 mounted on the planet carrier 12, a ring gear cover 14, and a reducer ring gear. 15 and the planet carrier cover 16, the sun gear 11 and the planet gear 13 mesh with each other. In order to match the design, the sun gear 11 and the rotor 5 are fixedly connected in this technical solution. The advantage of adopting this method is to ensure the response of the sun gear 11. The speed can also ensure the reduction ratio of reducer 2, which can better transmit torque. [0033] The gear ring 15 and the ring gear cover 14 of the reducer are fixedly connected to the stator assembly, and the planet carrier 12 and the planet carrier cover 16 are fixedly connected to the rim 6 to facilitate the transmission of braking force and ensure the timeliness and accuracy of braking The rotation of the rotor 5 drives the sun gear 11 to rotate synchronously, the sun gear 11 drives the planet carrier 12 to rotate by meshing with the planet wheels 13, and the planet carrier 12 drives the rim 6 to rotate synchronously to achieve the purpose of driving the wheels to rotate. [0034] It also includes a second bearing 17 fixedly mounted on the main shaft 4. The second bearing 17 is provided at the right end of the main shaft 4 for supporting the planet carrier 12. The planet carrier 12 is fixed with the outer ring of the second bearing 17. The fixing method in this embodiment adopts the interference fit of the planet carrier 12 and the outer ring of the second bearing 17; the main shaft 4 is fixed with the inner ring of the second bearing 17 For connection, in this embodiment, the second bearing 17 is fixed by means of an elastic retaining ring and between the shafts. The sun gear 11 includes a mounting part 18 and a gear part 19. The mounting part 18 extends outside the ring gear cover 14 and is fixedly connected to the rotor 5. [0035] The middle portion of the ring gear cover 14 is provided with a first mounting port 20, the mounting portion 18 is in a sealing fit with the inner surface of the first mounting port 20, the left end surface of the mounting portion 18 is attached to the end surface of the rotor 5, and the mounting portion 18 It is fixedly connected with the rotor 5 by the first bolt 21. The mounting part 18 is integrated with the gear part 19, and an annular sealing ring is installed on the annular side surface of the mounting part 18 to form a seal with the ring gear cover 14 to prevent foreign matter from entering the planetary reducer 2; the left end of the mounting part 18 A sealing structure is provided between the surface and the right end surface of the rotor 5, that is, the contact surface. Specifically, an annular sealing ring is provided on the right end surface of the rotor 5. In addition, the sun gear 11 is sleeved on the main shaft 4, and a sealing ring is arranged between the sun gear 11 and the main shaft 4 to prevent the sun gear 11 and the main shaft 4 from being worn out and noise caused by direct contact, and to ensure the stability of the main shaft 4. In this embodiment, the axis of the planetary reducer 2 coincides with the axis of the main shaft 4 and is distributed annularly along the main shaft 4. In this embodiment, the first bolt 21 passes through the mounting portion 18 to fit with the threaded hole opened on the rotor 5, thereby ensuring the reliability of the connection between the rotor 5 and the sun gear 11. It should be noted that a circular channel 27 is provided in the middle of the right stator 9, and the mounting portion 18 is fixedly mounted on the end surface of the rotor 5 through the channel 27. In this embodiment, it is obvious that since the mounting portion 18 needs to protrude outside the ring gear cover 14, that is, to the left of the ring gear cover 14 in the figure, the ring gear cover 14 is in the middle. An annular cover plate with circular holes is interposed, and the specific size and shape of the mounting portion 18 are defined by the right end surface of the rotor 5, the channel 27 in the middle of the right stator 9, the inner ring of the ring gear cover 14 and the main shaft 4 And the size is determined. [0036] The ring gear cover plate 14 is placed between the reducer ring gear 15 and the right stator 9. The right end surface of the ring gear cover plate 14 is attached to the left end surface of the reducer ring gear 15, and the left end surface of the ring gear cover plate 14 It is attached to the right end surface of the right stator 9, and the ring gear cover plate 14 is fixedly connected to the right stator 9 and the gear ring 15 of the reducer. A second bolt 22 is installed on the gear ring 15 of the reducer. The second bolt 22 connects the gear ring 15 of the reducer, the ring gear cover 14 and the right stator 9 in sequence, and the second bolt 22 is arranged on the outer edge of the gear ring. The right side of the ring gear cover 14 is sealed to fit with the gear ring 15 of the reducer through a sealing ring, and the left end surface of the ring gear cover 14 is sealed to the right stator 9 through a sealing ring. Seal with. The gear ring 15 of the reducer, the planet carrier cover plate 16, and the ring gear cover plate 14 enclose the transmission space of the planetary reducer 2. The planet carrier cover plate 16 is embedded on the inner ring surface of the right end of the reducer ring gear 15. The planet carrier cover plate 16 and the inner wall of the reducer gear ring 15 are sealed by setting a sealing ring; the side wall of the planet carrier 12 is in sealing cooperation with the inner wall of the reducer gear ring 15, the planet carrier 12 is fixedly provided with a mounting shaft 28, and the mounting shaft 28 is equipped with a planet Wheel 13, planetary gear 13 meshes with the teeth of the inner wall 15 of the reducer ring gear and the teeth of the sun gear 11. Since the reducer ring gear 15 does not rotate, the planetary gear 13 drives the planet carrier 12 to rotate during operation to realize the function of the reducer 2 , The planet carrier 12 includes an output shaft, and the output shaft is coaxial with the main shaft 4. The planet carrier cover 16 is arranged at the right end of the output shaft, the brake disc 3 is installed between the planet carrier cover 16 and the inner wall of the rim 6, and the brake disc 3, the planet carrier cover 16, the planet carrier 12 and the rim 6 rotate synchronously, In this embodiment, the above components are fixed by setting the fourth bolt 30, as shown in the figure, that is, the fourth bolt 30 passes through the right end of the rim 6, the brake disc 3, and the planet carrier cover 16 and is fixed on the planet. Therefore, the planetary carrier 12 drives the rim 6 and the brake disc 3 to rotate synchronously. The middle part of the brake disc 3 is provided with a reinforced step, the left side of the step is attached to the planet carrier cover 16, and the right side is attached to the inner wall of the right end of the rim 6, thereby ensuring a compact structure Will not shake, reduce or eliminate the longitudinal shear force of the device. A brake 23 is also installed in the rim 6, and the brake 23 cooperates with the brake disc 3. A mounting frame 40 is extended on the outer surface of the right end of the reducer ring gear 15, and the brake 23 is mounted on the mounting frame 40. [0037] In order to ensure the heat dissipation performance of the device, a water channel 24 is provided on the left stator 8 and the right stator 9 of the motor, and the water channel 24 is used for the installation of water pipes to ensure timely heat dissipation of the left stator 8 and the right stator 9. [0038] The working process of the device is that the coils of the left stator 8 and the right stator 9 drive the rotor 5 to rotate after being energized, the rotor 5 drives the sun gear 11 to rotate synchronously, and the sun gear 11 drives the planet carrier 12 to decelerate by meshing with the planet gear 13 Rotation, the planet carrier 12 drives the brake disc 3 and the rim 6 to rotate synchronously to realize the function of driving the wheel to rotate. When deceleration is required, the brake 23 acts on the brake disc, and the deceleration of the brake disc drives the planet carrier 12, the rim 6 and the sun wheel 11 Wait for the speed to decrease to achieve the purpose of braking and deceleration. [0039] Example 2 [0040] As shown in FIGS. 1 to 5, the integrated disc-type hub motor and the reducer drive and brake integrated electric wheel. The difference between this embodiment and Embodiment 1 is that the brake disc 3 is an annular brake disc 301. The annular brake disc 301 is installed on the left end of the rim 6 and fixed to the left end surface of the rim 6 by bolts, and the brake 23 is fixedly installed on the frame or the steering knuckle by fixing bolts. [0041] Example 3 [0042] As shown in FIGS. 1 to 5, the integrated disc-type hub motor and the reducer drive and brake integrated electric wheel. The difference between this embodiment and Embodiment 1 is that the brake 23 is an inner caliper brake 23 . [0043] Example 4 [0044] An automobile is equipped with the integrated disc-type hub motor of Embodiment 1 or Embodiment 2 or Embodiment 3 and the integrated driving and braking electric wheel of the reducer. [0045] In short, the above descriptions are only preferred embodiments of the present invention, and any equivalent changes and modifications made in accordance with the scope of the patent application of the present invention should all fall within the scope of the patent of the present
[ZH CN211764704U]: 一种港口AGV用转向驱动桥轮速传感器总成 [EN CN211764704U]: Steering drive axle wheel speed sensor assembly for port AGV | [ZH CN211764704U]: 本实用新型提出了一种港口AGV用转向驱动桥轮速传感器总成，包括外壳，所述外壳左侧的前部固定设置有轴承组件，所述轴承组件的左侧横向固定设置有呈圆柱状的传感器固定套，所述传感器固定套内部固定设置有轮速传感器，所述外壳内竖向设置有随动惰轮组件，所述随动惰轮组件顶部的前侧啮合有竖向设置的齿轮，所述齿轮的中心啮合有横向设置的输出轴，所述外壳的右侧转动设置有调整环，所述外壳顶部的后侧固定设置有调整组件，借此，本实用新型具有结构特殊、方便实现与轮边的半轴高度配合的目的，本传感器组件结构的运动传递路线原理清晰、结构可靠，并且带有调整组件，具有能有效调整齿轮与随动惰轮的啮合，使得传递可靠的优点。 [EN CN211764704U]: The utility model provides a steering drive axle wheel speed sensor assembly for a port AGV. Including a housing, a bearing assembly is fixedly arranged on the front portion of the left side of the shell. A cylindrical sensor fixing sleeve is transversely and fixedly arranged on the left side of the bearing assembly. A wheel speed sensor is fixedly arranged in the sensor fixing sleeve; a follow-upidle wheel assembly is vertically arranged in the shell. The front side of the top of the follow-up idle wheel assembly is engaged with a vertically-arranged gear. The center of the gear is engaged with a transversely-arranged output shaft. An adjusting ring is rotationally arranged on the right side of the shell. An adjusting assembly is fixedly arranged on the rear side of the top of the shell.Therefore, the sensor assembly structure has the advantages that the structure is special, the purpose of highly matching with the half shaft of the wheel edge is conveniently realized, the motion transmission route principle of the sensor assembly structure is clear, the structure is reliable, the adjusting assembly is arranged, the meshing of the gear and the follow-up idle wheel can be effectively adjusted, and the transmission is reliable. | CN211764704U | 2020-10-27 | CN202020224903U | 2020-02-28 | CN202020224903U, 2020-02-28 | CN211764704U: 2020-10-27 | QINGDAO AUTO PARTS TECH INNOVATION SERVICE CO LTD | JI JIANYI HE SHOUXUN LIU ZONGQIANG YANG CHAOHUI MA CHANGCHENG JI YULONG | B60B35/12: I B60B35/14: I B60B35/18: I B60R16/02: I |  |  |  | [ZH CN211764704U]: 1 .一种港口AGV用转向驱动桥轮速传感器总成，包括中空且呈方形的外壳，其特征在 于，所述外壳底部开放设置，所述外壳左侧的前部横向固定设置有呈圆柱状的轴承组件，所 述轴承组件的右端插入到外壳内部，所述轴承组件的左侧横向固定设置有呈圆柱状的传感 器固定套，所述传感器固定套内部固定设置有轮速传感器，所述外壳内竖向设置有随动惰 轮组件，所述随动惰轮组件的下部穿出外壳底部设置，所述随动惰轮组件顶部的前侧啮合 有竖向设置的齿轮，所述齿轮位于外壳内部且左侧与轴承组件的右端间隔设置，所述齿轮 的中心啮合有横向设置的输出轴，所述输出轴的左端穿出轴承组件且与轮速传感器的转轴 固定连接，所述轴承组件的中心与输出轴的外侧转动连接，所述外壳的右侧转动设置有调 整环，所述输出轴的右端穿过调整环的中心且与调整环的中心转动连接，所述外壳顶部的 后侧固定设置有调整组件，所述调整组件的底部穿过外壳的顶壁且与随动惰轮组件顶部的 后侧接触设置。 2 .根据权利要求1所述的一种港口AGV用转向驱动桥轮速传感器总成，其特征在于，所 述轴承组件包括轴承座、减磨垫片、第一滚针轴承和骨架油封，所述轴承座横向中空设置， 所述轴承座的右端穿过外壳左侧壁与齿轮的左侧间隔设置，所述轴承座的左端与传感器固 定套的右端接触设置，所述骨架油封和第一滚针轴承从左到右依次竖向固定设置在轴承座 内部的右端，所述轴承座、第一滚针轴承和骨架油封同轴设置，所述减磨垫片的左侧贴合在 轴承座的左端上，所述减磨垫片的右侧贴合在齿轮的左侧面上，所述输出轴的左端依次穿 过减磨垫片、第一滚针轴承和骨架油封的中心且与轮速传感器的转轴固定连接。 3 .根据权利要求2所述的一种港口AGV用转向驱动桥轮速传感器总成，其特征在于，所 述输出轴左端的中心固定设置有环状的缓冲块，所述缓冲块位于轴承座内，所述轮速传感 器的转轴插入到缓冲块中心且与缓冲块固定连接，所述轮速传感器的转轴外侧套设固定有 联轴块，所述联轴块的右端位于轴承座内且与输出轴的左端之间间隔设置，所述联轴块的 右端套设在缓冲块外侧且与缓冲块固定连接。 4 .根据权利要求2所述的一种港口AGV用转向驱动桥轮速传感器总成，其特征在于，所 述轮速传感器右部的外侧与传感器固定套的内侧之间固定设置有第一。型圈，所述轴承座 左端的外侧与传感器固定套之间固定设置有第二。型圈，所述轴承座的右端与外壳的左侧 壁之间固定设置有第三O型圈，所述外壳的右侧壁与调整环的外侧之间固定设置有第四。型 圈。 5 .根据权利要求1所述的一种港口AGV用转向驱动桥轮速传感器总成，其特征在于，所 述随动惰轮组件包括从左到右竖向设置的随动惰轮和随动惰轮支架，所述随动惰轮竖向设 置在外壳的下部，所述随动惰轮顶部的前侧与齿轮啮合，所述随动惰轮支架为拐角结构，所 述随动惰轮支架的底部与随动惰轮的中心转动连接，所述随动惰轮支架的两端分别位于随 动惰轮上方的前后两侧，其中位于随动惰轮上方前侧的一端的中心固定设置有第二滚针轴 承，所述第二滚针轴承位于齿轮的右侧且与齿轮间隔设置，所述输出轴的右端穿过第二滚 针轴承且与第二滚针轴承的中间固定连接，所述随动惰轮支架位于随动惰轮上方后侧的一 端的顶部开设有球面凹槽，所述调整组件的底部与球面凹槽的内侧壁接触设置。 6 .根据权利要求5所述的一种港口AGV用转向驱动桥轮速传感器总成，其特征在于，所 述随动惰轮的中心固定设置有第三滚针轴承，所述第三滚针轴承的内侧套设固定有随动惰 轮轴，所述随动惰轮轴的右侧插入到随动惰轮支架的底部，所述随动惰轮轴内固定设置有 内六角螺钉，所述内六角螺钉的右端出随动惰轮支架的右侧设置，所述内六角螺钉的右端 套设有紧固丝座，所述紧固丝座的外侧与随动惰轮支架底部固定连接，所述紧固丝座的右 侧设置有锁紧螺母，所述锁紧螺母与内六角螺钉螺纹连接。 7 .根据权利要求5所述的一种港口AGV用转向驱动桥轮速传感器总成，其特征在于，所 述调整组件包括中空且呈竖向设置的调整座，所述调整座底部的周边与外壳顶部的后侧固 定连接，所述调整座底部固定设置有顶销，所述顶销底部的外侧与球面凹槽接触设置，所述 顶销内设置有预压弹簧，所述调整座的中心螺纹连接有调整螺柱，所述调整螺柱的底部插 入预压弹簧中心，所述预压弹簧的顶部与调整螺柱的底部接触设置，所述调整螺柱的顶部 螺纹连接有六角螺母，所述六角螺母的底部与调整座的顶部接触设置。 8 .根据权利要求5所述的一种港口AGV用转向驱动桥轮速传感器总成，其特征在于，所 述齿轮与随动惰轮支架之间设置有第一耐磨垫片，所述第一耐磨垫片的左侧与齿轮的右侧 接触设置，所述第一耐磨垫片的右侧与随动惰轮支架的左侧接触设置，所述调整环与随动 惰轮支架之间垫设有第二耐磨垫片，所述第二耐磨垫片的左侧与随动惰轮支架的右侧接触 设置，所述第二耐磨垫片的右侧与调整环的左侧接触设置，所述输出轴的右端依次穿过第 一耐磨垫片和第二耐磨垫片。 9 .根据权利要求8所述的一种港口AGV用转向驱动桥轮速传感器总成，其特征在于，所 述调整环左端的内侧套设固定有第四滚针轴承，所述输出轴的右端穿过第四滚针轴承且输 出轴的外侧与第四滚针轴承的内侧固定连接。 10 .根据权利要求7所述的一种港口AGV用转向驱动桥轮速传感器总成，其特征在于，所 述顶销顶部的外侧与调整座内侧之间固定设置有第五O型圈。 [EN CN211764704U]: 1 A steering drive axle wheel speed sensor assembly for a port AGV, comprising a hollow and square housing, characterized in that the bottom of the housing is open, and the front of the left side of the housing is horizontally fixed with a cylindrical shape A bearing assembly, the right end of the bearing assembly is inserted into the inside of the housing, the left side of the bearing assembly is laterally fixedly provided with a cylindrical sensor fixing sleeve, and a wheel speed sensor is fixedly arranged inside the sensor fixing sleeve. A follower idler assembly is arranged vertically, and the lower part of the follower idler assembly penetrates out of the bottom of the housing, and the front side of the top of the follower idler assembly engages with a vertically arranged gear, and the gear is located inside the housing And the left side is spaced from the right end of the bearing assembly, the center of the gear meshes with a laterally arranged output shaft, the left end of the output shaft passes through the bearing assembly and is fixedly connected to the shaft of the wheel speed sensor, the center of the bearing assembly The outer side of the output shaft is rotatably connected, the right side of the housing is provided with an adjustment ring, the right end of the output shaft passes through the center of the adjustment ring and is rotatably connected with the center of the adjustment ring, and the rear side of the top of the housing is fixedly arranged There is an adjustment component, and the bottom of the adjustment component passes through the top wall of the housing and is arranged in contact with the rear side of the top of the idler assembly. 2 The steering drive axle wheel speed sensor assembly for a port AGV according to claim 1, wherein the bearing assembly includes a bearing seat, a wear-reducing gasket, a first needle bearing and a skeleton oil seal. The bearing seat is horizontally hollow, the right end of the bearing seat passes through the left side wall of the housing and the left side of the gear is spaced apart, the left end of the bearing seat is arranged in contact with the right end of the sensor fixing sleeve, the skeleton oil seal and the first needle roller The bearings are vertically and fixedly arranged on the right end inside the bearing housing from left to right, the bearing housing, the first needle roller bearing and the skeleton oil seal are arranged coaxially, and the left side of the anti-friction washer is attached to the left end of the bearing housing Above, the right side of the anti-friction washer is attached to the left side of the gear, and the left end of the output shaft passes through the center of the anti-friction washer, the first needle bearing and the skeleton oil seal in sequence and is connected to the wheel speed sensor The shaft is fixedly connected. 3 The steering drive axle wheel speed sensor assembly for a port AGV according to claim 2, wherein the center of the left end of the output shaft is fixedly provided with a ring-shaped buffer block, and the buffer block is located in the bearing seat The rotation shaft of the wheel speed sensor is inserted into the center of the buffer block and is fixedly connected to the buffer block, a coupling block is sleeved and fixed on the outer side of the rotation shaft of the wheel speed sensor, and the right end of the coupling block is located in the bearing seat and is connected to the output The left ends of the shafts are arranged at intervals, and the right end of the coupling block is sleeved on the outside of the buffer block and is fixedly connected with the buffer block. 4 The steering drive axle wheel speed sensor assembly for a port AGV according to claim 2, wherein a first is fixedly arranged between the outer side of the right part of the wheel speed sensor and the inner side of the sensor fixing sleeve. A second ring is fixedly arranged between the outer side of the left end of the bearing seat and the sensor fixing sleeve. A third O-ring is fixedly arranged between the right end of the bearing seat and the left side wall of the housing, and a fourth O-ring is fixedly arranged between the right side wall of the housing and the outer side of the adjusting ring. Type ring. 5 The steering drive axle wheel speed sensor assembly for a port AGV according to claim 1, wherein the idler idler assembly includes idler idlers and idler idlers vertically arranged from left to right. The idler idler is vertically arranged at the lower part of the housing, the front side of the top of the idler is meshed with the gear, the idler idler bracket has a corner structure, and the idler idler bracket has a corner structure. The bottom is rotatably connected with the center of the idler. The two ends of the idler support are respectively located on the front and rear sides above the idler. Among them, the center of the end on the front side above the idler is fixedly provided with a first Two needle roller bearings. The second needle roller bearing is located on the right side of the gear and is spaced apart from the gear. The right end of the output shaft passes through the second needle roller bearing and is fixedly connected to the middle of the second needle roller bearing. A spherical groove is opened on the top of the end of the idler support above the rear side of the idler, and the bottom of the adjusting component is arranged in contact with the inner side wall of the spherical groove. 6 The steering drive axle wheel speed sensor assembly for a port AGV according to claim 5, wherein the center of the idler idler is fixedly provided with a third needle roller bearing, and the third needle roller bearing A follower idler shaft is sleeved and fixed on the inner side of the follower idler shaft, the right side of the follower idler shaft is inserted into the bottom of the follower idler bracket, and the follower idler shaft is fixedly provided with Hexagon socket screw, the right end of the hexagon socket screw is arranged on the right side of the idler support, the right end of the hexagon socket screw is sleeved with a fastening wire seat, and the outside of the fastening wire seat is connected with the idler pulley The bottom of the bracket is fixedly connected, a lock nut is provided on the right side of the fastening wire seat, and the lock nut is threadedly connected with the hexagon socket screw. 7 The steering drive axle wheel speed sensor assembly for a port AGV according to claim 5, wherein the adjustment assembly comprises a hollow and vertical adjustment seat, and the periphery of the bottom of the adjustment seat is connected to the outer shell. The rear side of the top is fixedly connected, the bottom of the adjusting seat is fixedly provided with an ejector pin, the outside of the bottom of the ejector pin is arranged in contact with the spherical groove, the ejector pin is provided with a pre-compression spring, and the central thread of the adjusting seat An adjustment stud is connected, the bottom of the adjustment stud is inserted into the center of the pre-compression spring, the top of the pre-compression spring is arranged in contact with the bottom of the adjustment stud, and the top of the adjustment stud is threadedly connected with a hexagon nut, the The bottom of the hexagon nut is in contact with the top of the adjusting seat. 8 The steering drive axle wheel speed sensor assembly for a port AGV according to claim 5, wherein a first wear-resistant gasket is provided between the gear and the idler bracket, and the first The left side of the wear-resistant washer is arranged in contact with the right side of the gear, the right side of the first wear-resistant washer is arranged in contact with the left side of the idler support, and the adjustment ring and the idler support The pad is provided with a second wear-resistant gasket, the left side of the second wear-resistant gasket is arranged in contact with the right side of the idler support, and the right side of the second wear-resistant gasket is connected to the left side of the adjusting ring In the contact setting, the right end of the output shaft passes through the first wear-resistant gasket and the second wear-resistant gasket in sequence. 9 The steering drive axle wheel speed sensor assembly for a port AGV according to claim 8, wherein the inner side of the left end of the adjusting ring is sleeved and fixed with a fourth needle roller bearing, and the right end of the output shaft passes through The fourth needle roller bearing passes through and the outer side of the output shaft is fixedly connected to the inner side of the fourth needle roller bearing. 10 The steering drive axle wheel speed sensor assembly for a harbor AGV according to claim 7, wherein a fifth O-ring is fixed between the outer side of the top of the ejector pin and the inner side of the adjusting seat. | [ZH CN211764704U]: 一种港口AGV用转向驱动桥轮速传感器总成 技术领域 [0001]本实用新型属于AGV用转向驱动桥轮速测量技术领域，特别涉及一种港口 AGV用 转向驱动桥轮速传感器总成。 背景技术 [0002]目前，港口AGV用转向驱动桥用于码头智能无人集装箱运输车辆上，该车辆通过设 定指定路线，指定速度正常行驶及停止，而如何将车辆左、右轮转速信号传递到轮速传感器 是解决无人驾驶的一大难题，现有轮速传感器系统大多是将ABS（Anti-lock Braking System防抱死刹车系统）齿圈安装在轮毂上与车轮同步转动，ABS传感器固定安装在支架 上，二者相对转动，通过电感传感器来监控车速，ABS传感器通过与随车轮同步转动的齿圈 作用，输出一组准正弦交流电信号，其频率和振幅与轮速有关，该输出信号传递给ABS电控 单元ECU，实现对轮速的实时监控，原传感器及其相关零件安装位置如图1所示，感应齿圈 100安装在轮毂上，传感器200通过支架安装在轮边制动器上，轮毂旋转带动感应齿圈旋转， 传感器感应齿圈旋转，将信号通过线束300传给整车，实现对整车车速的监控，但是由于AGV 转向驱动桥轮边特殊的结构，现有传感器组件不能直接安装在轮边，因此需要通过改变轮 速传感器组件结构，将轮速传感器组件将安装位置由轮边变更为桥壳中间，通过一定的调 整和传动装置，检测半轴转速，才能实现间接检测车辆行驶速度的目的。 实用新型内容 [0003] 本实用新型提出一种港口AGV用转向驱动桥轮速传感器总成，改变了现有技术中 传感器组件的结构，使其可以装配在轮边上。 [0004] 本实用新型的技术方案是这样实现的：一种港口AGV用转向驱动桥轮速传感器总 成，包括中空且呈方形的外壳，外壳底部开放设置，外壳左侧的前部横向固定设置有呈圆柱 状的轴承组件，轴承组件的右端插入到外壳内部，轴承组件的左侧横向固定设置有呈圆柱 状的传感器固定套，传感器固定套内部固定设置有轮速传感器，外壳内竖向设置有随动惰 轮组件，随动惰轮组件的下部穿出外壳底部设置，随动惰轮组件顶部的前侧啮合有竖向设 置的齿轮，齿轮位于外壳内部且左侧与轴承组件的右端间隔设置，齿轮的中心啮合有横向 设置的输出轴，输出轴的左端穿出轴承组件且与轮速传感器的转轴固定连接，轴承组件的 中心与输出轴的外侧转动连接，外壳的右侧转动设置有调整环，输出轴的右端穿过调整环 的中心且与调整环的中心转动连接，外壳顶部的后侧固定设置有调整组件，调整组件的底 部穿过外壳的顶壁且与随动惰轮组件顶部的后侧接触设置。 [0005] AGV用转向驱动桥的左、右半轴均与随动惰轮组件的花键相啮合，通过随动惰轮组 件与半轴之间的配合，改变了现有技术中原传感器的安装方式，使得传感器组件可以直接 固定装配在轮边上，另外随动惰轮组件顶部的前侧与齿轮外花键啮合，齿轮的内花键与输 出轴配合，当左、右半轴旋转时带动随动惰轮组件旋转，带动齿轮旋转进而带动输出轴同步 转动，轮速传感器固定安装在传感器固定套内部，轮速传感器的转轴与输出轴固定连接，当 输出轴随着齿轮旋转时，带动轮速传感器同步旋转，从而获得半轴的转速信号来反馈给整 车ECU，通过半轴的转速获得车辆的行驶速度。 [0006]作为一种优选的实施方式，轴承组件包括轴承座、减磨垫片、第一滚针轴承和骨架 油封，轴承座横向中空设置，轴承座的右端穿过外壳左侧壁与齿轮的左侧间隔设置，轴承座 的左端与传感器固定套的右端接触设置，骨架油封和第一滚针轴承从左到右依次竖向固定 设置在轴承座内部的右端，轴承座、第一滚针轴承和骨架油封同轴设置，减磨垫片的左侧贴 合在轴承座的左端上，减磨垫片的右侧贴合在齿轮的左侧面上，输出轴的左端依次穿过减 磨垫片、第一滚针轴承和骨架油封的中心且与轮速传感器的转轴固定连接，减磨垫片、第一 滚针轴承和骨架油封分别装配在轴承座中相应位置，骨架油封与输出轴配合用于轴向密 封，防止水或其它杂质进入内部结构，第一滚针轴承与输出轴配合，用于支撑且保证转动灵 活可靠，减磨垫片与输出轴相应的槽口配合，防止输出轴轴向窜动。 [0007]作为一种优选的实施方式，输出轴左端的中心固定设置有环状的缓冲块，缓冲块 位于轴承座内，轮速传感器的转轴插入到缓冲块中心且与缓冲块固定连接，轮速传感器的 转轴外侧套设固定有联轴块，联轴块的右端位于轴承座内且与输出轴的左端之间间隔设 置，联轴块的右端套设在缓冲块外侧且与缓冲块固定连接，联轴块通过2个小螺栓紧固在转 速传感器转轴上，通过缓冲块与输出轴相配合，三者共同组成联轴器，实现输出轴转动的准 确性。 [0008]作为一种优选的实施方式，轮速传感器右部的外侧与传感器固定套的内侧之间固 定设置有第一O型圈，轴承座左端的外侧与传感器固定套之间固定设置有第二。型圈，轴承 座的右端与外壳的左侧壁之间固定设置有第三O型圈，外壳的右侧壁与调整环的外侧之间 固定设置有第四。型圈，通过第一。型圈、第二。型圈、第三。型圈和第四O型圈的设置，使得各 个部分配合的更加紧密，防止水或者杂质进入，避免对传感器组件的工作造成影响。 [0009]作为一种优选的实施方式，随动惰轮组件包括从左到右竖向设置的随动惰轮和随 动惰轮支架，随动惰轮竖向设置在外壳的下部，随动惰轮顶部的前侧与齿轮啮合，随动惰轮 支架为拐角结构，随动惰轮支架的底部与随动惰轮的中心转动连接，随动惰轮支架的两端 分别位于随动惰轮上方的前后两侧，其中位于随动惰轮上方前侧的一端的中心固定设置有 第二滚针轴承，第二滚针轴承位于齿轮的右侧且与齿轮间隔设置，输出轴的右端穿过第二 滚针轴承且与第二滚针轴承的中间固定连接，随动惰轮支架位于随动惰轮上方后侧的一端 的顶部开设有球面凹槽，调整组件的底部与球面凹槽的内侧壁接触设置，随动惰轮支架与 输出轴配合可相对转动，第二滚针轴承安装在二者之间，用以减少旋转摩擦力。 [0010]作为一种优选的实施方式，随动惰轮的中心固定设置有第三滚针轴承，第三滚针 轴承的内侧套设固定有随动惰轮轴，随动惰轮轴的右侧插入到随动惰轮支架的底部，随动 惰轮轴内固定设置有内六角螺钉，内六角螺钉的右端出随动惰轮支架的右侧设置，内六角 螺钉的右端套设有紧固丝座，紧固丝座的外侧与随动惰轮支架底部固定连接，紧固丝座的 右侧设置有锁紧螺母，锁紧螺母与内六角螺钉螺纹连接，随动惰轮中心安装第三滚针轴承， 随动惰轮通过随动惰轮轴与随动惰轮支架底部连接，内六角螺钉的另一端安装紧固丝座来 保证随动惰轮的转动间隙。 [0011]作为一种优选的实施方式，调整组件包括中空且呈竖向设置的调整座，调整座底 部的周边与外壳顶部的后侧固定连接，调整座底部固定设置有顶销，顶销底部的外侧与球 面凹槽接触设置，顶销内设置有预压弹簧，调整座的中心螺纹连接有调整螺柱，调整螺柱的 底部插入预压弹簧中心，预压弹簧的顶部与调整螺柱的底部接触设置，调整螺柱的顶部螺 纹连接有六角螺母，六角螺母的底部与调整座的顶部接触设置，预压弹簧一端与调整螺柱 配合，另一端嵌入顶销的空心槽中，通过旋转调整螺柱来实现调整螺柱轴向移动，进而控制 预压弹簧的预紧力的大小，该预紧力可实现顶销的移动，从而调节随动惰轮组件的位置，预 压弹簧还可消除半轴旋转跳动，避免半轴与随动惰轮配合时的刚性冲击。 [0012]作为一种优选的实施方式，齿轮与随动惰轮支架之间设置有第一耐磨垫片，第一 耐磨垫片的左侧与齿轮的右侧接触设置，第一耐磨垫片的右侧与随动惰轮支架的左侧接触 设置，调整环与随动惰轮支架之间垫设有第二耐磨垫片，第二耐磨垫片的左侧与随动惰轮 支架的右侧接触设置，第二耐磨垫片的右侧与调整环的左侧接触设置，输出轴的右端依次 穿过第一耐磨垫片和第二耐磨垫片，通过第一耐磨垫片和第二耐磨垫片的设置，可以减少 转动摩擦避免损伤。 [0013]作为一种优选的实施方式，调整环左端的内侧套设固定有第四滚针轴承，输出轴 的右端穿过第四滚针轴承且输出轴的外侧与第四滚针轴承的内侧固定连接，通过第四滚针 轴承的设置，可以实现输出轴与调整环之间的配合，顶销顶部的外侧与调整座内侧之间固 定设置有第五。型圈，顶销嵌入调整座中，二者之间安装第五O型圈，实现紧配合及密封。 [0014]采用了上述技术方案后，本实用新型的有益效果是： [0015] 1、本传感器总成结通过自身结构的调整和配合，通过随动惰轮与半轴之间的配 合，可以解决轮边不能装配传感器总成的问题， [0016] 2、本传感器总成运动传递路线原理清晰，结构可靠，并且带有调整组件，有效调整 齿轮副的啮合，传递可靠。 附图说明 [0017]为了更清楚地说明本实用新型实施例或现有技术中的技术方案，下面将对实施例 或现有技术描述中所需要使用的附图作简单地介绍，显而易见地，下面描述中的附图仅仅 是本实用新型的一些实施例，对于本领域普通技术人员来讲，在不付出创造性劳动性的前 提下，还可以根据这些附图获得其他的附图。 [0018]图1为本实用新型背景技术的结构示意图； [0019]图2为本实用新型的结构示意图； [0020]图3为图2的俯视图； [0021]图4为图3中A-A的截面示意图； [0022]图5为图4中调整组件的结构示意图； [0023]图6为图2的右侧结构示意图； [0024]图7为图6中B-B的截面示意图； [0025]图8为图7中轴承组件的结构示意图； [0026]图9为图6中随动惰轮组件的结构示意图； [0027]图10为图9的竖截面示意图； [0028]图11为本实用新型的结构与半轴配合的结构示意图。 [0029]图中，1-外壳;2-轴承组件；3-传感器固定套；4-随动惰轮组件；5-齿轮；6-输出轴； 7-调整环;8-调整组件；9-半轴；11-第四O型圈；21-轴承座；22-减磨垫片；23-第一滚针轴 承;24-骨架油封；31-第一。型圈；32-轮速传感器；41-随动惰轮；42-随动惰轮支架；51-第一 耐磨垫片；52-第二耐磨垫片；61-缓冲块;71-第四滚针轴承;81-调整座;82-顶销;83-预压 弹簧；84-六角螺母；211-第二O型圈；212-第三O型圈；311-联轴块;411-第三滚针轴承； 412-随动惰轮轴；413-内六角螺钉;414-紧固丝座；415-锁紧螺母；421-第二滚针轴承； 422-球面凹槽；811-调整螺柱；821-第五。型圈；100-感应齿圈；200-传感器；300-线束；400长螺栓;500-紧固螺钉;600-卡簧； [0030] 700-第三耐磨垫片。 具体实施方式 [0031]下面将结合本实用新型实施例中的附图，对本实用新型实施例中的技术方案进行 清楚、完整地描述，显然，所描述的实施例仅仅是本实用新型一部分实施例，而不是全部的 实施例。基于本实用新型中的实施例，本领域普通技术人员在没有作出创造性劳动前提下 所获得的所有其他实施例，都属于本实用新型保护的范围。 [0032]如图2〜图11所示，一种港口 AGV用转向驱动桥轮速传感器总成，包括中空且呈方 形的外壳1,外壳1底部开放设置，外壳1左侧的前部横向固定设置有呈圆柱状的轴承组件2, 轴承组件2的右端插入到外壳1内部，轴承组件2的左侧横向固定设置有呈圆柱状的传感器 固定套3,传感器固定套3内部固定设置有轮速传感器32,外壳1内竖向设置有随动惰轮组件 4,随动惰轮组件4的下部穿出外壳1底部设置，随动惰轮组件4顶部的前侧啮合有竖向设置 的齿轮5,齿轮5位于外壳1内部且左侧与轴承组件2的右端间隔设置，齿轮5的中心啮合有横 向设置的输出轴6,输出轴6的左端穿出轴承组件2且与轮速传感器32的转轴固定连接，轴承 组件2的中心与输出轴6的外侧转动连接，外壳1的右侧转动设置有调整环7,输出轴6的右端 穿过调整环7的中心且与调整环7的中心转动连接，外壳1顶部的后侧固定设置有调整组件 8,调整组件8的底部穿过外壳1的顶壁且与随动惰轮组件4顶部的后侧接触设置。 [0033] AGV用转向驱动桥的左、右半轴9均与随动惰轮组件4的花键相啮合，通过随动惰轮 组件4与半轴9之间的配合，改变了现有技术中原传感器的安装方式，使得传感器组件3可以 直接固定装配在轮边上，另外随动惰轮组件4顶部的前侧与齿轮5外花键啮合，齿轮5的内花 键与输出轴6配合，当左、右半轴9旋转时带动随动惰轮组件4旋转，带动齿轮5旋转进而带 动输出轴6同步转动，轮速传感器32固定安装在传感器固定套3内部，轮速传感器32的转轴 与输出轴6固定连接，当输出轴6随着齿轮5旋转时，带动轮速传感器32同步旋转，从而获得 半轴9的转速信号来反馈给整车ECU,通过半轴9的转速获得车辆的行驶速度。 [0034]轴承组件2包括轴承座21、减磨垫片22、第一滚针轴承23和骨架油封24,轴承座21 横向中空设置，轴承座21的右端穿过外壳1左侧壁与齿轮5的左侧间隔设置，轴承座21的左 端与传感器固定套3的右端接触设置，骨架油封24和第一滚针轴承23从左到右依次竖向固 定设置在轴承座21内部的右端，轴承座21、第一滚针轴承23和骨架油封24同轴设置，减磨垫 片22的左侧贴合在轴承座21的左端上，减磨垫片22的右侧贴合在齿轮5的左侧面上，输出轴 6的左端依次穿过减磨垫片22、第一滚针轴承23和骨架油封24的中心且与轮速传感器32的 转轴固定连接，减磨垫片22、第一滚针轴承23和骨架油封24分别装配在轴承座21中相应位 置，骨架油封24与输出轴6配合用于轴向密封，防止水或其它杂质进入内部结构，第一滚针 轴承23与输出轴6配合，用于支撑且保证转动灵活可靠，减磨垫片22与输出轴6相应的槽口 配合，防止输出轴6轴向窜动。 [0035] 输出轴6左端的中心固定设置有环状的缓冲块61，缓冲块61位于轴承座21内，轮 速传感器32的转轴插入到缓冲块61中心且与缓冲块61固定连接，轮速传感器32的转轴外侧 套设固定有联轴块311，联轴块311的右端位于轴承座21内且与输出轴6的左端之间间隔设 置，联轴块311的右端套设在缓冲块61外侧且与缓冲块61固定连接，联轴块311通过2个小 螺栓紧固在转速传感器转轴上，通过缓冲块61与输出轴6相配合，三者共同组成联轴器，实 现输出轴6转动的准确性。 [0036] 轮速传感器32右部的外侧与传感器固定套3的内侧之间固定设置有第一 O型圈 31，轴承座21左端的外侧与传感器固定套3之间固定设置有第二O型圈211，轴承座21的右端 与外壳1的左侧壁之间固定设置有第三O型圈212,外壳1的右侧壁与调整环7的外侧之间固 定设置有第四。型圈11，通过第一O型圈31、第二。型圈211、第三。型圈212和第四。型圈11的 设置，使得各个部分配合的更加紧密，防止水或者杂质进入,避免对传感器组件3的工作造 成影响。 [0037]随动惰轮组件4包括从左到右竖向设置的随动惰轮41和随动惰轮支架42,随动惰 轮41竖向设置在外壳1的下部，随动惰轮41顶部的前侧与齿轮5啮合,随动惰轮支架42为拐 角结构，随动惰轮支架42的底部与随动惰轮41的中心转动连接，随动惰轮支架42的两端分 别位于随动惰轮41上方的前后两侧，其中位于随动惰轮41上方前侧的一端的中心固定设置 有第二滚针轴承421，第二滚针轴承421位于齿轮5的右侧且与齿轮5间隔设置,输出轴6的 右端穿过第二滚针轴承421且与第二滚针轴承421的中间固定连接，随动惰轮支架42位于随 动惰轮41上方后侧的一端的顶部开设有球面凹槽422,调整组件8的底部与球面凹槽422的 内侧壁接触设置,随动惰轮支架42与输出轴6配合可相对转动,第二滚针轴承421安装在二 者之间，用以减少旋转摩擦力。 [0038]随动惰轮41的中心固定设置有第三滚针轴承411，第三滚针轴承411的内侧套设固 定有随动惰轮轴412,随动惰轮轴412的右侧插入到随动惰轮支架42的底部，随动惰轮轴 412内固定设置有内六角螺钉413,内六角螺钉413的右端出随动惰轮支架42的右侧设置，内 六角螺钉413的右端套设有紧固丝座414,紧固丝座414的外侧与随动惰轮支架42底部固定 连接，紧固丝座414的右侧设置有锁紧螺母415,锁紧螺母415与内六角螺钉413螺纹连接，随 动惰轮41中心安装第三滚针轴承411,随动惰轮41通过随动惰轮轴412与随动惰轮支架42底 部连接，内六角螺钉413的另一端安装紧固丝座414来保证随动惰轮41的转动间隙。 [0039]调整组件8包括中空且呈竖向设置的调整座81,调整座81底部的周边与外壳1顶部 的后侧固定连接，调整座81底部固定设置有顶销82,顶销82底部的外侧与球面凹槽422接触 设置，顶销82内设置有预压弹簧83,调整座81的中心螺纹连接有调整螺柱811,调整螺柱811 的底部插入预压弹簧83中心，预压弹簧83的顶部与调整螺柱811的底部接触设置，调整螺柱 811的顶部螺纹连接有六角螺母84,六角螺母84的底部与调整座81的顶部接触设置,预压弹 簧83一端与调整螺柱811配合，另一端嵌入顶销82的空心槽中，通过旋转调整螺柱811来实 现调整螺柱811轴向移动，进而控制预压弹簧83的预紧力的大小，该预紧力可实现顶销82的 移动，从而调节随动惰轮组件4的位置，预压弹簧83还可消除半轴9旋转跳动，避免半轴9与 随动惰轮41配合时的刚性冲击。 [0040] 齿轮5与随动惰轮支架42之间设置有第一耐磨垫片51,第一耐磨垫片51的左侧与 齿轮5的右侧接触设置，第一耐磨垫片51的右侧与随动惰轮支架42的左侧接触设置，调整 环7与随动惰轮支架42之间垫设有第二耐磨垫片52,第二耐磨垫片52的左侧与随动惰轮支 架42的右侧接触设置，第二耐磨垫片52的右侧与调整环7的左侧接触设置，输出轴6的右端 依次穿过第一耐磨垫片51和第二耐磨垫片52,通过第一耐磨垫片51和第二耐磨垫片52的 设置，可以减少转动摩擦避免损伤。调整环7左端的内侧套设固定有第四滚针轴承71，输出 轴6的右端穿过第四滚针轴承71且输出轴6的外侧与第四滚针轴承71的内侧固定连接，通过 第四滚针轴承71的设置，可以实现输出轴6与调整环7之间的配合，顶销82顶部的外侧与调 整座81内侧之间固定设置有第五O型圈821，顶销82嵌入调整座81中，二者之间安装第五O 型圈821，实现紧配合及密封。 [0041]左、右半轴9与随动惰轮41的花键相啮合，另外随动惰轮41与齿轮5外花键啮合，齿 轮5的内花键与输出轴6外侧配合，当左、右半轴9旋转时带动随动惰轮41旋转，随动惰轮41 旋转带动齿轮5旋转进而带动输出轴6同步转动，齿轮5的左侧与减磨垫片22贴合，右侧与第 一耐磨垫片51贴合，减磨垫片22和第一耐磨垫片51均为高强度耐磨合金钢，用于承受齿轮5 高速旋转时带来的摩擦力和冲击力;轮速传感器32的转轴与输出轴6通过联轴块311和缓冲 块61连接,输出轴6旋转时，带动轮速传感器32的转轴同步旋转,从而获得半轴9的转速信号 来反馈给整车ECU。 [0042]轴承座21组件有两个成180。的通孔和两个成180。的螺纹孔工四个孔，四个安装孔 成360。均布，两个通孔用于与外壳1通过两个短螺栓连接;转速传感器与传感器固定套3螺 栓连接，二者之间安装第一。型圈31防止水或杂质进入，另外轴承座21的两端分别安装第二 O型圈211和第三O型圈212,分别与传感器固定套3和外壳1密封配合,传感器固定套3上有两 个成180。的通孔与轴承座21的两个螺纹孔相对应，长螺栓400穿过传感器固定套3将螺纹旋 入轴承座21的两个螺纹孔中，将其紧固，联轴块311通过个小螺栓紧固在转速传感器转轴 上，通过缓冲块61与输出轴6相配合，三者共同组成联轴器,调整环7的中心固定设置有第四 滚针轴承71，输出轴6的另一端装配在调整环7中的第四滚针轴承71中，可相对转动，调整环 7位于外壳1右侧部分的周边带有一圈锁止牙，通过螺纹与外壳1连接,可旋转螺纹来调整内 部零部件之间的轴向转动间隙，外壳1的右侧壁与调整环7的外侧之间固定设置有第四。型 圈11用于密封，当轴向转动间隙调整后，用紧固螺钉500进行锁止。 [0043]随动惰轮支架42与输出轴6配合可相对转动，二者配合处的随动惰轮支架42两侧 分别安装第一耐磨垫片51和第二耐磨垫片52，用于减小高速旋转带来的摩擦力和冲击力， 第二滚针轴承421固定安装在随动惰轮支架42和输出轴6二者之间，减少旋转时的摩擦力， 当需要调整随动惰轮41与半轴9之间的间隙时，通过向下推动调节调整组件8中的顶销82推 动随动惰轮支架42带随动惰轮41绕输出轴6相对转动，从而调整随动惰轮41与左、右半轴9 之间的间隙。输出轴6穿过轴承座21组件、小齿轮5、第一耐磨垫片51、随动惰轮支架42和第 二耐磨垫片52后用卡簧600将其锁止，防止其轴向窜动,输出轴6的两端分别安装在轴承座 21组件内的第一滚针轴承23和调整环7内的第四的滚针轴承上，确保输出轴6转动的可靠 性。 [0044]随动惰轮组件4由随动惰轮41、随动惰轮支架42、随动惰轮轴412、紧固丝座414、锁 紧螺母415、第三滚针轴承411、第三耐磨垫片700和内六角螺钉413第二滚针轴承421组成。 具体关系：随动惰轮支架42为拐角结构,随动惰轮支架42顶部的一端安装第二滚针轴承421 并与输出轴6可相对转动，另一端带有球面凹槽422,与调整座81组件中的顶销82配合，随动 惰轮41与随动惰轮轴412之间安装第三滚针轴承411，二者相对转动。随动惰轮41通过随动 惰轮轴412与随动惰轮支架42连接，随动惰轮支架42的另一侧安装紧固丝座414来保证22 随动惰轮41的转动间隙，最后通过内六角螺钉413与锁紧螺母415紧固在一起。随动惰轮41 材质为工程塑料且与随动惰轮支架42之间安装第三耐磨垫片700，减少转动摩擦避免损伤, 上述第二滚针轴承421和第三滚针轴承411均为了保证转动灵活、可靠。 [0045]轴承座21组件由轴承座21、减磨垫片22、第一滚针轴承23和骨架油封24组成。减 磨垫片22、第一滚针轴承23和骨架油封24分别装配在轴承座21中相应位置。骨架油封24与 输出轴6配合用于轴向密封，防止水或其它杂质进入内部结构。第一滚针轴承23与输出轴6 配合，用于支撑且保证转动灵活可靠。减磨垫片22与输出轴6相应的槽口配合，防止输出轴6 轴向窜动。 [0046] 调整组件8由调整螺柱811、六角螺母84、调整座81、预压弹簧83、第四O型圈11和顶 销82组成，其中调整座81为六角头空心带内、外螺纹结构，与外壳1通过螺纹进行紧固，调整 螺柱811为内六角带外螺纹结构，其外螺纹与调整座81的内螺纹及六角螺母84配合;预压弹 簧83的一端与调整螺柱811配合，另一端嵌入顶销82的空心槽中，通过旋转调整螺柱811来 实现调整螺柱811轴向移动，进而控制预压弹簧83的预紧力的大小，该预紧力可使顶销82的 移动，从而调节随动惰轮41总成的位置。预压弹簧83还可消除半轴9旋转跳动，避免半轴9与 随动惰轮41刚性冲击。顶销82嵌入调整座81中，二者之间安装第四。型圈11，实现紧配合及 密封。调整好位置后,拧紧六角螺母84将调整螺柱811进行固定。 [0047]在本实用新型的描述中，需要理解的是，术语“纵向”、“横向”“上”、“下”、“前”、 “后”、“左”、“右”、“竖直”、“水平”、“顶”、底“内”、“外”等指示的方位或位置关系为基于附 图所示的方位或位置关系，仅是为了便于描述本实用新型和简化描述，而不是指示或暗示 所指的装置或元件必须具有特定的方位、以特定的方位构造和操作，因此不能理解为对本 实用新型的限制。在本实用新型的描述中，除非另有规定和限定，需要说明的是，术语“安 装”、“相连”、“连接”应做广义理解，例如，可以是机械连接或电连接，也可以是两个元件内 部的连通，可以是直接相连，也可以通过中间媒介间接相连，对于本领域的普通技术人员而 言，可以根据具体情况理解上述术语的具体含义。 [0048]以上仅为本实用新型的较佳实施例而已，并不用以限制本实用新型，凡在本实用 新型的精神和原则之内，所作的任何修改、等同替换、改进等，均应包含在本实用新型的保 护范围之内。 [EN CN211764704U]: Technical field of steering drive axle wheel speed sensor assembly for port AGV [0001] The utility model belongs to the technical field of steering drive axle wheel speed measurement for AGV, and particularly relates to a steering drive axle wheel speed sensor assembly for port AGV. Background technique [0002] At present, steering drive axles for port AGVs are used on intelligent unmanned container transport vehicles at the docks. The vehicles can run and stop at a specified speed by setting a designated route and how to transmit the left and right wheel speed signals to the wheels. Speed sensor is a major problem in solving unmanned driving. Most of the existing wheel speed sensor systems use ABS (Anti-lock Braking System) ring gear installed on the hub to rotate synchronously with the wheel. The ABS sensor is fixedly installed On the bracket, the two rotate relative to each other, and the inductive sensor monitors the speed of the vehicle. The ABS sensor outputs a set of quasi-sinusoidal alternating current signals through the action of the ring gear that rotates with the wheels. The frequency and amplitude are related to the wheel speed. The output signal is transmitted Give the ABS electronic control unit ECU to realize real-time monitoring of wheel speed. The original sensor and related parts are installed as shown in Figure 1. The induction ring gear 100 is installed on the wheel hub, and the sensor 200 is installed on the wheel brake through the bracket. The rotation drives the induction ring gear to rotate, and the sensor senses the ring gear to rotate, and transmits the signal to the vehicle through the harness 300 to monitor the vehicle speed. However, due to the special structure of the AGV steering drive axle wheel, the existing sensor components cannot be directly installed At the wheel side, it is necessary to change the wheel speed sensor assembly structure from the wheel side to the middle of the axle housing by changing the structure of the wheel speed sensor assembly. Integrating the transmission device and detecting the speed of the half shaft can achieve the purpose of indirectly detecting the speed of the vehicle. Utility model content [0003] This utility model proposes a steering drive axle wheel speed sensor assembly for a port AGV, which changes the structure of the sensor assembly in the prior art so that it can be assembled on the wheel side. [0004] The technical solution of the present invention is realized as follows: a steering drive axle wheel speed sensor assembly for a port AGV, including a hollow and square housing, the bottom of the housing is open, and the front of the left side of the housing is fixed horizontally There is a cylindrical bearing assembly, the right end of the bearing assembly is inserted into the inside of the housing, the left side of the bearing assembly is horizontally fixed with a cylindrical sensor fixing sleeve, the sensor fixing sleeve is fixed with a wheel speed sensor, and the housing is arranged vertically There is a follower idler assembly, the lower part of the follower idler assembly is set through the bottom of the shell, and the front side of the top of the follower idler assembly engages with a vertically arranged gear. The gear is located inside the shell and the left side is spaced from the right end of the bearing assembly Set, the center of the gear meshes with a laterally arranged output shaft, the left end of the output shaft passes through the bearing assembly and is fixedly connected with the rotation shaft of the wheel speed sensor, the center of the bearing assembly is rotatably connected with the outer side of the output shaft, and the right side of the housing rotates with Adjusting ring, the right end of the output shaft passes through the center of the adjusting ring and is rotatably connected with the center of the adjusting ring. The rear side of the top of the housing is fixedly provided with an adjusting component, and the bottom of the adjusting component passes through the top wall of the housing and is connected to the idler assembly The back side of the top is in contact with the setting. [0005] The left and right half shafts of the steering drive axle for AGV are both meshed with the spline of the idler idler assembly. Through the cooperation between the idler idler assembly and the semi-shaft, the installation of the original sensor in the prior art is changed In this way, the sensor assembly can be directly fixed and assembled on the side of the wheel. In addition, the front side of the top of the idler assembly meshes with the outer spline of the gear, and the inner spline of the gear matches the output shaft, which drives when the left and right half shafts rotate Following the rotation of the idler assembly, it drives the gear to rotate and then drives the output shaft to rotate synchronously. The wheel speed sensor is fixedly installed inside the sensor fixing sleeve, and the shaft of the wheel speed sensor is fixedly connected to the output shaft. When the output shaft rotates with the gear, it drives the wheel speed sensor to rotate synchronously, thereby obtaining the speed signal of the half shaft to feed back to the vehicle ECU, and obtaining the driving speed of the vehicle through the speed of the half shaft. [0006] As a preferred embodiment, the bearing assembly includes a bearing seat, a wear-reducing gasket, a first needle roller bearing and a skeleton oil seal. The bearing seat is horizontally hollow, and the right end of the bearing seat passes through the left side wall of the housing and the gear Spaced on the left side, the left end of the bearing seat is in contact with the right end of the sensor fixing sleeve, the skeleton oil seal and the first needle roller bearing are vertically fixed and fixed on the right end inside the bearing seat from left to right, the bearing seat, the first needle roller bearing Coaxially arranged with the skeleton oil seal, the left side of the anti-friction gasket is attached to the left end of the bearing seat, the right side of the anti-friction gasket is attached to the left side of the gear, and the left end of the output shaft passes through the anti-friction pad in turn The center of the sheet, the first needle roller bearing and the skeleton oil seal are fixedly connected with the rotation shaft of the wheel speed sensor. The anti-friction washer, the first needle roller bearing and the skeleton oil seal are respectively assembled in the corresponding positions in the bearing housing, and the skeleton oil seal is matched with the output shaft Used for axial sealing to prevent water or other impurities from entering the internal structure. The first needle bearing is matched with the output shaft to support and ensure flexible and reliable rotation. The anti-friction washer is matched with the corresponding notch of the output shaft to prevent the output shaft Axial movement. [0007] As a preferred embodiment, the center of the left end of the output shaft is fixedly provided with a ring-shaped buffer block, the buffer block is located in the bearing seat, the rotation shaft of the wheel speed sensor is inserted into the center of the buffer block and is fixedly connected with the buffer block, and the wheel A coupling block is sleeved and fixed on the outside of the rotating shaft of the speed sensor. The right end of the coupling block is located in the bearing housing and is spaced from the left end of the output shaft. The right end of the coupling block is sleeved on the outside of the buffer block and is fixedly connected to the buffer block. , The coupling block is fastened to the rotating shaft of the speed sensor by two small bolts, and the buffer block is matched with the output shaft. The three together form a coupling to realize the accuracy of the output shaft rotation. [0008] As a preferred embodiment, a first O-ring is fixedly arranged between the outer side of the right part of the wheel speed sensor and the inner side of the sensor fixing sleeve, and a first O-ring is fixedly arranged between the outer side of the left end of the bearing seat and the sensor fixing sleeve. two. A third O-ring is fixedly arranged between the right end of the bearing seat and the left side wall of the housing, and a fourth O-ring is fixedly arranged between the right side wall of the housing and the outer side of the adjusting ring. Ring, pass first. Type ring, second. Type ring, third. The arrangement of the ring and the fourth O-ring makes the various parts more closely matched, prevents water or impurities from entering, and avoids affecting the work of the sensor assembly. [0009] As a preferred embodiment, the follower idler assembly includes a follower idler and a follower idler bracket vertically arranged from left to right, and the follower idler is vertically arranged on the lower part of the housing, The front side of the top of the idler gear meshes with the gear. The idler support is a corner structure. The bottom of the idler support is rotatably connected to the center of the idler. The two ends of the idler support are respectively located on the idler. On the front and rear sides of the upper part, the center of the end of the front side above the idler is fixedly provided with a second needle roller bearing. The second needle roller bearing is located on the right side of the gear and is spaced apart from the gear. The right end of the output shaft passes through The second needle roller bearing is fixedly connected with the middle of the second needle roller bearing. The top of the end of the idler support above the rear side of the idler is provided with a spherical groove, and the bottom of the adjusting component is inside the spherical groove The wall is arranged in contact, the idler bracket and the output shaft can be matched to rotate relatively, and the second needle bearing is installed between the two to reduce the rotational friction. [0010] As a preferred embodiment, the center of the idler is fixedly provided with a third needle roller bearing, the inner side of the third needle bearing is sleeved and fixed with the idler shaft, and the right side of the idler shaft is inserted To the bottom of the idler bracket, the idler shaft is fixed with a hexagon socket screw, the right end of the hexagon socket screw is set on the right side of the idler bracket, and the right end of the hexagon socket screw is sleeved with a fastening wire seat. The outside of the tightening wire seat is fixedly connected to the bottom of the idler support. A lock nut is provided on the right side of the tightening wire seat. The lock nut is threadedly connected with the hexagon socket screw, and the third needle bearing is installed in the center of the following idler. , The idler is connected to the bottom of the idler support through the idler shaft, and the other end of the hexagon socket screw is installed with a fastening wire seat to ensure the rotation clearance of the idler. [0011] As a preferred embodiment, the adjustment assembly includes a hollow and vertical adjustment seat, the periphery of the bottom of the adjustment seat is fixedly connected with the rear side of the top of the housing, the bottom of the adjustment seat is fixedly provided with an ejector pin, and the bottom of the ejector pin Outside with the ball The surface groove is in contact with the setting, the top pin is provided with a pre-compression spring, the center thread of the adjustment seat is connected with an adjustment stud, the bottom of the adjustment stud is inserted into the center of the pre-compression spring, and the top of the pre-compression spring is in contact with the bottom of the adjustment stud. , The top of the adjusting stud is threadedly connected with a hexagon nut, the bottom of the hexagon nut is in contact with the top of the adjusting seat, one end of the pre-compression spring is matched with the adjusting stud, and the other end is embedded in the hollow groove of the top pin. Realize the adjustment of the axial movement of the stud, and then control the pre-tightening force of the pre-compression spring. The pre-tightening force can realize the movement of the top pin, thereby adjusting the position of the idler assembly. The pre-compression spring can also eliminate the half-axis rotation Jump to avoid rigid impact when the half shaft is matched with the idler. [0012] As a preferred embodiment, a first wear-resistant washer is provided between the gear and the idler support bracket, and the left side of the first wear-resistant washer is arranged in contact with the right side of the gear, and the first wear-resistant The right side of the gasket is set in contact with the left side of the idler support. A second wear-resistant gasket is placed between the adjusting ring and the idler support. The left side of the second wear-resistant gasket is connected to the idler. The right side of the wheel bracket is set in contact with the right side of the second wear-resistant washer, and the right side of the second wear-resistant washer is placed in contact with the left side of the adjustment ring. The arrangement of the wear-resistant gasket and the second wear-resistant gasket can reduce rotational friction and avoid damage. [0013] As a preferred embodiment, the inner side of the left end of the adjusting ring is sleeved and fixed with a fourth needle roller bearing, the right end of the output shaft passes through the fourth needle roller bearing and the outer side of the output shaft and the inner side of the fourth needle bearing The fixed connection, through the arrangement of the fourth needle roller bearing, the coordination between the output shaft and the adjusting ring can be realized, and the fifth is fixedly arranged between the outer side of the top of the top pin and the inner side of the adjusting seat. The top pin is embedded in the adjusting seat, and the fifth O-ring is installed between the two to achieve tight fit and sealing. [0014] After adopting the above technical scheme, the beneficial effects of the present invention are: [0015] 1. The sensor assembly can solve the problem that the sensor assembly cannot be assembled on the wheel side through the adjustment and coordination of its own structure, and the coordination between the idler idler and the half shaft. [0016] 2. The movement transmission route of the sensor assembly has a clear principle, reliable structure, and is equipped with adjustment components to effectively adjust the meshing of the gear pair and reliable transmission. Description of the drawings [0017] In order to more clearly describe the embodiments of the present utility model or the technical solutions in the prior art, the following will briefly introduce the drawings that need to be used in the description of the embodiments or the prior art. Obviously, in the following description The drawings are only some embodiments of the present invention. For those of ordinary skill in the art, other drawings can be obtained based on these drawings without creative labor. [0018] FIG. 1 is a schematic structural diagram of the background technology of the utility model; [0019] Figure 2 is a schematic diagram of the structure of the utility model; [0020] FIG. 3 is a top view of FIG. 2; [0021] FIG. 4 is a schematic cross-sectional view of AA in FIG. 3; [0022] FIG. 5 is a schematic view of the structure of the adjustment component in FIG. 4; [0023] FIG. 6 is a schematic diagram of the structure on the right side of FIG. 2; [0024] FIG. 7 is a schematic cross-sectional view of BB in FIG. 6; [0025] FIG. 8 is a schematic structural view of the bearing assembly in FIG. 7; [0026] FIG. 9 is a schematic view of the structure of the idler assembly in FIG. 6; [0027] FIG. 10 is a schematic vertical sectional view of FIG. 9; [0028] FIG. 11 is a schematic diagram of the structure of the utility model with the half shaft. [0029] In the figure, 1-housing; 2-bearing assembly; 3-sensor fixing sleeve; 4- driven idler assembly; 5-gear; 6-output shaft; 7-adjusting ring; 8-adjusting component; 9-half shaft; 11-fourth O-ring; 21-bearing seat; 22-anti-friction gasket; 23-first needle bearing; 24-skeleton oil seal; 31- the first. Type ring; 32-wheel speed sensor; 41- follower idler; 42- follower idler bracket; 51-first wear-resistant gasket; 52-second wear-resistant gasket; 61-buffer block; Four needle roller bearings; 81-adjusting seat; 82- ejector pin; 83- pre-compression spring; 84- hexagon nut; 211- second O-ring; 212-third O-ring; 311- coupling block; 411- The third needle roller bearing; 412-follower idler shaft; 413-hexagon socket screw; 414-fastening screw seat; 415-lock nut; 421-second needle roller bearing; 422-spherical groove; 811-adjusting screw Column; 821-fifth. Ring; 100-induction gear ring; 200-sensor; 300-wiring harness; 400-long bolt; 500-fastening screw; 600-circlip; [0030] 700-The third wear-resistant gasket. Detailed ways [0031] The following will clearly and completely describe the technical solutions in the embodiments of the present utility model with reference to the accompanying drawings in the embodiments of the present utility model. Obviously, the described embodiments are only a part of the embodiments of the present utility model, not All examples. Based on the embodiments of the present utility model, all other embodiments obtained by those of ordinary skill in the art without creative work shall fall within the protection scope of the present utility model. [0032] As shown in FIGS. 2 to 11, a steering drive axle wheel speed sensor assembly for a port AGV includes a hollow and square housing 1, the bottom of the housing 1 is open, and the front of the left side of the housing 1 is laterally fixed A cylindrical bearing assembly 2 is provided. The right end of the bearing assembly 2 is inserted into the housing 1. The left side of the bearing assembly 2 is laterally fixed with a cylindrical sensor fixing sleeve 3, and the sensor fixing sleeve 3 is fixed with wheel speed. Sensor 32, the housing 1 is vertically provided with a follower idler assembly 4, the lower part of the follower idler assembly 4 passes through the bottom of the housing 1, and the front side of the top of the follower idler assembly 4 engages with a vertically arranged gear 5 , The gear 5 is located inside the housing 1 and the left side is spaced apart from the right end of the bearing assembly 2. The center of the gear 5 engages with a laterally arranged output shaft 6, and the left end of the output shaft 6 passes through the bearing assembly 2 and is connected to the rotating shaft of the wheel speed sensor 32 Fixed connection, the center of the bearing assembly 2 is rotatably connected with the outside of the output shaft 6, the right side of the housing 1 is provided with an adjustment ring 7, and the right end of the output shaft 6 passes through the center of the adjustment ring 7 and is rotatably connected with the center of the adjustment ring 7 , The rear side of the top of the housing 1 is fixedly provided with an adjusting component 8, the bottom of the adjusting component 8 passes through the top wall of the housing 1 and is arranged in contact with the rear side of the top of the idler assembly 4. [0033] The left and right half shafts 9 of the AGV steering drive axle are both meshed with the splines of the idler gear assembly 4, and the coordination between the idler gear assembly 4 and the half shaft 9 changes the prior art The installation method of the Centaline sensor allows the sensor assembly 3 to be directly fixed and assembled on the side of the wheel. In addition, the front side of the top of the idler assembly 4 meshes with the external spline of the gear 5, and the internal spline of the gear 5 is matched with the output shaft 6. When the left and right half shafts 9 rotate, the idler gear assembly 4 is driven to rotate, and the gear 5 is rotated to drive the output shaft 6 to rotate synchronously. The wheel speed sensor 32 is fixedly installed inside the sensor fixing sleeve 3, and the rotating shaft of the wheel speed sensor 32 is connected to The output shaft 6 is fixedly connected. When the output shaft 6 rotates with the gear 5, the wheel speed sensor 32 is driven to rotate synchronously, so as to obtain the speed signal of the half shaft 9 to feed back to the vehicle ECU, and obtain the driving of the vehicle through the speed of the half shaft 9 speed. [0034] The bearing assembly 2 includes a bearing seat 21, a wear-reducing washer 22, a first needle bearing 23 and a skeleton oil seal 24. The bearing seat 21 is horizontally hollow, and the right end of the bearing seat 21 passes through the left side wall of the housing 1 and the gear 5 The left end of the bearing seat 21 is arranged at intervals, and the left end of the bearing seat 21 is arranged in contact with the right end of the sensor fixing sleeve 3. The skeleton oil seal 24 and the first needle roller bearing 23 are vertically fixedly arranged on the right end inside the bearing seat 21 from left to right. 21. The first needle bearing 23 and the skeleton oil seal 24 are arranged coaxially, the left side of the anti-friction washer 22 is attached to the left end of the bearing seat 21, and the right side of the anti-friction washer 22 is attached to the left side of the gear 5 On the surface, the left end of the output shaft 6 passes through the center of the anti-friction washer 22, the first needle roller bearing 23 and the skeleton oil seal 24 in turn, and is fixedly connected to the shaft of the wheel speed sensor 32, the anti-friction washer 22, the first needle roller The bearing 23 and the skeleton oil seal 24 are respectively assembled in corresponding positions in the bearing seat 21. The skeleton oil seal 24 cooperates with the output shaft 6 for axial sealing to prevent water or other impurities from entering the internal structure. The first needle roller The bearing 23 is matched with the output shaft 6 to support and ensure flexible and reliable rotation. The anti-friction washer 22 is matched with the corresponding notch of the output shaft 6 to prevent the output shaft 6 from moving axially. [0035] The center of the lef
[DE DE102019113022A1]: Radlagereinheit zur Drehlagerung eines Rades eines Fahrzeugs sowie ein Fahrzeug [EN DE102019113022A1]: Wheel bearing unit for the rotary bearing of a wheel of a vehicle and a vehicle | [DE DE102019113022A1]: Die Erfindung betrifft eine Radlagereinheit zur Drehlagerung eines Rades eines Fahrzeugs sowie ein Fahrzeug, insbesondere ein elektrisch antreibbares Fahrzeug, umfassend eine erfindungsgemäße Radlagereinheit.Eine Radlagereinheit (1) zur Drehlagerung eines Rades eines Fahrzeugs umfasst einen Drehzahlsensor (10), insbesondere einen integrierten induktiven Drehzahlsensor (10), zur Erzeugung analoger Signale (31) bezüglich einer anliegenden Drehzahl sowie eine Wandlereinheit (20) zur Umwandlung der analogen Signale (31) in digitale Signale (32), die in einer steuerungstechnisch mit der Wandlereinheit (20) gekoppelten Steuereinheit zwecks Ausgabe von den Signalen entsprechenden Informationen und/oder Steuerung wenigstens eines Aggregats eines mit der Radlagereinheit (1) ausgestatteten Fahrzeugs verwertbar sind, wobei erfindungsgemäß vorgesehen ist, dass die Wandlereinheit (20) in unmittelbarer räumlicher Nähe zum Drehzahlsensor (10) angeordnet ist.Mit der erfindungsgemäßen Radlagereinheit sowie dem damit ausgestatteten Fahrzeug lässt sich zuverlässig und präzise eine Drehzahl eines Radlagers erfassen. [EN DE102019113022A1]: The invention relates to a wheel bearing unit for the rotary bearing of a wheel of a vehicle and to a vehicle, in particular an electrically drivable vehicle, comprising a wheel bearing unit according to the invention. A wheel bearing unit (1) for the rotary bearing of a wheel of a vehicle comprises a speed sensor (10), in particular an integrated inductive speed sensor ( 10), for generating analog signals (31) with respect to an applied speed and a converter unit (20) for converting the analog signals (31) into digital signals (32), which are in a control unit coupled with the converter unit (20) for the purpose of outputting the signals corresponding information and / or control of at least one unit of a vehicle equipped with the wheel bearing unit (1) can be used, the invention providing that the converter unit (20) is arranged in close proximity to the speed sensor (10). With the wheel bearing unit according to the invention s Like the vehicle equipped with it, a speed of a wheel bearing can be measured reliably and precisely. | DE102019113022A1 | 2020-11-19 | DE102019113022A | 2019-05-17 | DE102019113022A, 2019-05-17 | DE102019113022A1: 2020-11-19 | SCHAEFFLER TECHNOLOGIES AG | MOCK CHRISTIAN | G01P3/44: I B60B27/02: I G01P13/04: I | B60B27/0068: I B60Y2400/3032: A G01P3/443: I G01P3/487: I G01P13/045: I |  |  | [DE DE102019113022A1]: Radlagereinheit (1) zur Drehlagerung eines Rades eines Fahrzeugs, umfassend einen Drehzahlsensor (10) zur Erzeugung analoger Signale (31) bezüglich einer anliegenden Drehzahl, sowie eine Wandlereinheit (20) zur Umwandlung der analogen Signale (31) in digitale Signale (32), die in einer steuerungstechnisch mit der Wandlereinheit (20) gekoppelten Steuereinheit zwecks Ausgabe von den Signalen entsprechenden Informationen und/oder Steuerung wenigstens eines Aggregats eines mit der Radlagereinheit (1) ausgestatteten Fahrzeugs verwertbar sind, dadurch gekennzeichnet, dass die Wandlereinheit (20) in unmittelbarer räumlicher Nähe zum Drehzahlsensor (10) angeordnet ist. Radlagereinheit (1) nach Anspruch 1, dadurch gekennzeichnet, dass die Wandlereinheit (20) dazu eingerichtet ist, digitale Signale (32) auf Basis eines Vergleichs der anliegenden analogen Signale (31) mit zwei Grenzwerten (21, 22) zu erzeugen. Radlagereinheit (1) nach Anspruch 2, dadurch gekennzeichnet, dass die Wandlereinheit (20) ein Schmitt-Trigger (42) ist. Radlagereinheit (1) nach Anspruch 3, dadurch gekennzeichnet, dass der Schmitt-Trigger (42) Amplituden-Vergleichswerte definiert, deren jeweiliger Wert 1/100 bis 1/2000 der vom Drehzahlsensor (10) erzeugten maximalen Amplitude des analogen Signals (31) beträgt. Radlagereinheit (1) nach einem der vorhergehenden Ansprüche, dadurch gekennzeichnet, dass die Radlagereinheit (1) zumindest zwei relativ zueinander um eine Achse (3) drehbare Radlager-Elemente (4, 5) aufweist, wobei an einem ersten Radlager-Element (4) ein erster, als ringförmiger Permanentmagnet (11) ausgeführter Bestandteil des Drehzahlsensors (10) angeordnet ist, und an einem zweiten Radlager-Element (5) ein zweiter, als ringförmige Spule (12) ausgestalteter Bestandteil des Drehzahlsensors (10) angeordnet ist. Radlagereinheit (1) nach einem der vorhergehenden Ansprüche, dadurch gekennzeichnet, dass die Radlagereinheit (1) des Weiteren einen Drehrichtungs-Sensor (40) zur Erfassung der Drehrichtung umfasst. Radlagereinheit (1) nach einem der vorhergehenden Ansprüche, dass die Radlagereinheit (1) ein Gehäuse (2) umfasst, in dem der Drehzahlsensor (10) sowie auch die Wandlereinheit (20) angeordnet sind. Radlagereinheit (1) nach Anspruch 7, dadurch gekennzeichnet, dass die Wandlereinheit (20) von einem das Gehäuse (2) zumindest bereichsweise ausbildenden Material umspritzt ist. Fahrzeug, insbesondere elektrisch antreibbares Kraftfahrzeug, umfassend zumindest eine Radlagereinheit (1) gemäß einem der Ansprüche 1 bis 8. Fahrzeug nach Anspruch 9, dadurch gekennzeichnet, dass das Fahrzeug des Weiteren eine Steuereinheit umfasst, die steuerungstechnisch mit der Wandlereinheit (20) gekoppelt ist zwecks Ausgabe von den Signalen entsprechenden Informationen und/oder Steuerung wenigstens eines Aggregats des Fahrzeugs, wobei die Länge Ld einer Verbindungsleitung zwischen dem Drehzahlsensor (10) und der Wandlereinheit (20) in Bezug zu der Länge Ls einer Verbindungsleitung zwischen der Wandlereinheit (20) und der Steuereinheit in folgendem Verhältnis steht: Ld/Ls = 0,005 bis 0,3. [EN DE102019113022A1]: Wheel bearing unit (1) for the rotary bearing of a wheel of a vehicle, comprising a speed sensor (10) for generating analog signals (31) with respect to an applied speed, and a converter unit (20) for converting the analog signals (31) into digital signals (32), which can be used in a control unit coupled with the converter unit (20) for the purpose of outputting information corresponding to the signals and / or controlling at least one unit of a vehicle equipped with the wheel bearing unit (1), characterizedthat the converter unit (20) is arranged in close proximity to the speed sensor (10). Wheel bearing unit (1) Claim 1, characterizedthat the converter unit (20) is set up to generate digital signals (32) on the basis of a comparison of the applied analog signals (31) with two limit values ​​(21, 22). Wheel bearing unit (1) Claim 2, characterizedthat the converter unit (20) is a Schmitt trigger (42). Wheel bearing unit (1) Claim 3, characterizedthat the Schmitt trigger (42) defines amplitude comparison values, the respective value of which is 1/100 to 1/2000 of the maximum amplitude of the analog signal (31) generated by the speed sensor (10). Wheel bearing unit (1) according to one of the preceding claims, characterizedthat the wheel bearing unit (1) has at least two wheel bearing elements (4, 5) which can be rotated relative to one another about an axis (3), with a first component of the, designed as an annular permanent magnet (11) on a first wheel bearing element (4) Speed ​​sensor (10) is arranged, and on a second wheel bearing element (5) a second component of the speed sensor (10) designed as an annular coil (12) is arranged. Wheel bearing unit (1) according to one of the preceding claims, characterizedthat the wheel bearing unit (1) furthermore comprises a direction of rotation sensor (40) for detecting the direction of rotation. Wheel bearing unit (1) according to one of the preceding claims, that the wheel bearing unit (1) comprises a housing (2) in which the speed sensor (10) and also the converter unit (20) are arranged. Wheel bearing unit (1) Claim 7, characterizedthat the converter unit (20) is encapsulated by a material which at least partially forms the housing (2). Vehicle, in particular electrically driven motor vehicle, comprising at least one wheel bearing unit (1) according to one of the Claims 1 to 8. Vehicle after Claim 9, characterizedthat the vehicle further comprises a control unit which is technically coupled to the converter unit (20) for the purpose of outputting information corresponding to the signals and / or controlling at least one unit of the vehicle, the length Ld of a connecting line between the speed sensor (10) and of the converter unit (20) in relation to the length Ls of a connecting line between the converter unit (20) and the control unit is in the following ratio: Ld / Ls = 0.005 to 0.3. | [DE DE102019113022A1]: Die Erfindung betrifft eine Radlagereinheit zur Drehlagerung eines Rades eines Fahrzeugs sowie ein Fahrzeug, insbesondere eine elektrisch antreibbares Fahrzeug, umfassend eine erfindungsgemäße Radlagereinheit. Aus dem Stand der Technik sind verschiedenste Einrichtungen, Verfahren, Anordnungen und Sensoren bekannt, welche zur Ermittlung von Differenzgeschwindigkeiten zwischen zwei relativ zueinander rotierenden Bauteilen eingesetzt werden. Die EP 438 624 B1 beschreibt dazu eine in das Lager integrierte Vorrichtung, die es ermöglicht, die Differenzgeschwindigkeit zwischen den Ringen eines Walzlagers zur Lagerung eines Fahrzeugrades zu messen. Bei dieser Vorrichtung handelt es sich um einen induktiven (passiven) Sensor, der einen magnetisierten Ring mit paarweise entgegengesetzt angeordneten Polen und eine Sensorspule umfasst. In der EP 530 580 B1 ebenso ein passiver Sensor beschreiben mit einer spezifischen Ausgestaltung von Flußkonzentrator und Encoder zum Messen der Drehgeschwindigkeit zwischen zwei relativ zueinander rotierenden Bauteilen offenbart. Der Flußkonzentrator ist dabei aus einem gezahnten Ring hergestellt, mit einem offenkonturigen, axialen Querschnitt, und mit einem Rand versehen zwecks Ermöglichung einer Befestigung an einem Kugellager. Zudem ist der Flußkonzentrator mit einer Tasche zur Aufnahme einer Sensorspule versehen. Der Vorteil der in EP438624B1 und EP530580B1 beschriebenen passiven Sensoren liegt u.a. darin, dass der zeitliche Verlauf des analogen Spannungs-Signales, insbesondere Positionen der Nulldurchgänge sehr präzise bestimmt werden. Nachteilig ist jedoch, dass das analoge Spannungs-Signal des integrierten passiven Sensors über eine weite Strecke bis zur Steuereinheit im Fahrzeug geführt werden muss, was dieses anfällig für Störeinflüsse macht. Die DE 10 2007 023 385 A1 offenbart eine Vorrichtung zur berührungslosen Erfassung von Linear- oder Rotationsbewegungen, insbesondere zur Erfassung der Rotation eines Fahrzeugrades. Die Messvorrichtung arbeitet mit einem ortsfesten magnetoresistiven Chipsensor und einer diesem unter Freilassung eines Luftspaltes benachbarten Magnetfeldgebereinrichtung. Die DE 10 2013 225 806 A1 beschreibt ein Verfahren zum Prüfen eines in einem Drehzahlsensor verbauten Stützmagneten, eine Steuervorrichtung zur Durchführung des Verfahrens und einen Sensor mit der Steuervorrichtung. Die EP 922 230 A1 bezieht sich auf eine Anordnung zur Erfassung des Drehverhaltens eines Rades oder eines anderen rotierenden Körpers, mit einem Sensorelement und einer steuerbaren Stromquelle, die einen das Drehverhalten darstellenden eingeprägten Strom, also ein binares Stromsignal, liefert, und mit einer Auswerteschaltung. Außerdem offenbart die EP 743 526 A1 eine Einrichtung zur Ermittlung eines Unterschieds der Drehgeschwindigkeit zwischen zwei relativ zueinander rotierenden Elementen, insbesondere zwischen Elementen zur Lagerung eines Fahrzeugrades, wobei ein Drehzahlsensor zur Ermittlung entsprechender Drehgeschwindigkeits-Unterschiede demontierbar ist. Des Weiteren ist aus dem Stand der Technik gemäß der EP 944 888 A1 ein Verfahren zur Übertragung von Daten bekannt. Die in Form eines Wechselsignals vorliegen Daten liefert dabei ein Drehzahlsensor. Außerdem werden Zusatzdaten über eine gemeinsame Signalleitung übertragen. Schaltungsanordnungen zur Durchführung des Verfahrens gehören ebenfalls zur Erfindung. Insbesondere beim Einsatz eines passiven, induktiven Sensors zur Ermittlung einer Drehzahl ist ein bekanntes Problem des Standes der Technik, dass die in der Sensorspule erzeugte analoge elektrische Spannung zur Verarbeitung an eine Steuereinheit zwecks Ableitung der Drehzahlinformation geleitet werden muss, wobei diese Steuereinheit meist räumlich weit entfernt vom Sensor angeordnet ist. Problematisch ist dabei, dass die in einer steuerungstechnischen Verbindung zwischen dem Sensor und der Steuereinheit übertragenen analogen Spannungssignale, insbesondere aufgrund ihrer elektromagnetischen Beeinflussbarkeit, anfällig für Störungen sind, so dass Signale mit einem großen Schwankungsbereich von der Steuereinheit verarbeitet werden müssen. Eine derartige Störung bzw. ein derartiges Rauschen im analogen Spannungssignal kann beispielsweise durch beliebige Funksignale oder auch elektrische Felder entstehen, welche in der Nähe der steuerungstechnischen Verbindung zwischen dem Drehzahlsensor und der Wandlereinheit wirken, oder durch Vibrationen am Kabelstrang, die sich auf die elektrischen Steckkontakte übertragen und somit den effektiven elektrischen Widerstand beeinflussen. Zur Verdeutlichung des Problems ist in 1 eine grafische Darstellung einer Wandlung eines analogen, störungsbehafteten Signals in ein digitales Signal gemäß dem Stand der Technik dargestellt. Im hier gezeigten Koordinatensystem sind ein Verlauf einer tatsächlichen Drehzahl 30, ein analoges Signal 31 und ein digitales Signal 32 über der Zeit angetragen. Aus dem im Wesentlichen stetig sinkenden Verlauf der tatsächlichen Drehzahl 30 ist zu erkennen, dass es sich hier um z.B. einen Ausroll-Vorgang eines Fahrzeugs handelt. Das analoge Signal 31 ist das von einem induktiven Sensor ausgegebene Spannungs-Signal, bei welchem sich die Amplitude proportional mit der Drehzahl 30 verändert. Das digitale Signal 32 entspricht einem von einer Wandlereinheit, hier einem Schmitt-Trigger, ausgegebenen Signal bei Eingang des gezeigten analogen Signals 31. Der Schmitt-Trigger arbeitet dabei mit einem Vergleich des eingehenden analogen Signals 31 mit einem ersten Grenzwert 21 bzw. einen zweiten Grenzwert 22. Passiert der Verlauf des analogen Signals 31 den ersten Grenzwert 21, so gibt der Schmitt-Trigger einen ersten Signalpegel 23 aus. Dies hält der Schmitt-Trigger dann solange aufrecht, bis das analoge Signal 31 den zweiten Grenzwert 22 passiert, wobei der Schmitt-Trigger folglich vom ersten Signalpegel 23 auf einen zweiten Signalpegel 24 springt. Der Wechsel vom zweiten Signalpegel 24 zum ersten Signalpegel 23 erfolgt entsprechend umgekehrt. Aus dem vom Schmitt-Trigger ausgegebenen digitalen Signal 32, umfassend unterschiedlich lange Abschnitte der ersten und zweiten Signalpegel 23, 24, kann eine Steuereinheit eines Fahrzeugs wiederum die jeweils zugrunde liegende tatsächliche Drehzahl ermitteln. Das analoge Signal 31 in der 3 weist jedoch ein starkes Rauschen 33 auf Dieses Rauschen 33 ist durch innerhalb kürzester Zeitabstände erfasste Wendepunkte im Signalverlauf charakterisiert. Dies führt dazu, dass der Verlauf des analogen Signals 31 deutlich häufiger die definierten Grenzwerte 21,22 über- bzw. unterschreitet. Dies führt zu Fehlern 34 im digitalen Signal 32, so dass die Steuereinheit folglich eine falsche Information über die vorherrschende Drehzahl wiedergibt oder nicht in der Lage ist eine Drehzahl zu ermitteln. In der Praxis wird generell versucht, den ersten Grenzwert 21 und den zweiten Grenzwert 22 möglichst nah an die Null-Linie zu legen, damit auch geringe Ausschläge im Verlauf der Drehzahl 30 erfasst werden können und damit auch geringe Drehzahlen erfassbar sind. Aufgrund dessen jedoch, dass das in die Wandeleinheit eingehende analoge Signal 31 die beschriebenen Schwankungen aufweist, ist es insbesondere bei niedrigen Drehzahlen nicht mehr möglich, diese sauber zu detektieren. Hiervon ausgehend liegt der vorliegenden Erfindung die Aufgabe zugrunde, eine Radlagereinheit sowie ein damit ausgestattetes Fahrzeug zur Verfügung zu stellen, mit denen in präziser Weise eine zuverlässige Bestimmung der Drehzahl des Radlagers realisierbar ist. Die Aufgabe wird durch die erfindungsgemäße Radlagereinheit nach Anspruch 1 gelöst. Vorteilhafte Ausgestaltungen der Radlagereinheit sind in den Unteransprüchen 2 bis 8 angegeben. Ergänzend wird ein Fahrzeug, welches die Radlagereinheit aufweist, gemäß Anspruch 9 zur Verfügung gestellt. Eine vorteilhafte Ausgestaltung des Fahrzeugs ist im Unteranspruch 10 angegeben. Die Merkmale der Ansprüche können in jeglicher technisch sinnvollen Art und Weise kombiniert werden, wobei hierzu auch die Erläuterungen aus der nachfolgenden Beschreibung sowie Merkmale aus den Figuren hinzugezogen werden können, die ergänzende Ausgestaltungen der Erfindung umfassen. Die Begriffe „axial“ und „radial“ beziehen sich im Rahmen der vorliegenden Erfindung immer auf die Rotationsachse der Radlagereinheit. Die Erfindung betrifft eine Radlagereinheit zur Drehlagerung eines Rades eines Fahrzeugs, insbesondere eines elektrisch antreibbaren Fahrzeugs, wobei allerdings auch verbrennungsmotorisch antreibbare Fahrzeuge und/oder Hybrid-Fahrzeuge nicht von der Anwendung der erfindungsgemäßen Radlagereinheit ausgeschlossen sein sollen. Die Radlagereinheit umfasst einen Drehzahlsensor, insbesondere einen integrierten induktiven Drehzahlsensor, zur Erzeugung analoger Signale bezüglich einer anliegenden Drehzahl sowie eine Wandlereinheit zur Umwandlung der analogen Signale in digitale Signale, die in einer steuerungstechnisch mit der Wandlereinheit gekoppelten Steuereinheit zwecks Ausgabe von den Signalen entsprechenden Informationen und/oder Steuerung wenigstens eines Aggregats eines mit der Radlagereinheit ausgestatteten Fahrzeugs verwertbar sind. Erfindungsgemäß ist vorgesehen, dass die Wandlereinheit in unmittelbarer räumlicher Nähe zum Drehzahlsensor angeordnet ist. Die erfindungsgemäße Radlagereinheit ermöglicht somit die Verarbeitung eines analogen Signals, welches aufgrund der geringen Entfernung bzw. der geringen Länge einer steuerungstechnischen Verbindung zwischen dem Drehzahlsensor und der Wandlereinheit nur geringfügige Störungen bzw. ein geringes Rauschen aufweist, so dass das erhaltene digitale Signal eine entsprechend hohe Qualität aufweist. Das vom Drehzahlsensor ausgegebene analoge Signal kann insbesondere ein Spannungssignal sein. Mit unmittelbarer räumlicher Nähe ist gemeint, dass ein Abstand zwischen dem Drehzahlsensor und der Wandlereinheit deutlich kleiner ist, als ein Abstand zwischen der Wandlereinheit und der Steuereinheit. Ein Verhältnis des Abstandes zwischen Drehzahlsensor und Wandlereinheit zum Abstand zwischen Wandlereinheit und Steuereinheit ist also sehr klein. Gemäß einem Aspekt der Erfindung ist die Wandlereinheit dazu eingerichtet, digitale Signale auf Basis eines Vergleichs der anliegenden analogen Signale mit wenigstens zwei Grenzwerten zu erzeugen. Vorzugsweise ist vorgesehen, das analoge Signal mit genau zwei Grenzwerten zu vergleichen Dabei kann die Wandlereinheit ein Schmitt-Trigger sein. Die Wandlereinheit kann alternativ einen Schmitt-Trigger umfassen, wobei sie dabei zudem eine dem Schmitt-Trigger vorzugsweise vorgeschaltene Spannungsbegrenzungs-Einheit und eine dem Schmitt-Trigger nachgeschaltene Ausgangsstufe umfasst. Die Wandlereinheit kann somit als ein aktiver integrierter Mixed-Signal Schaltkreis vorzugsweise in Halbleitertechnologie ausgeführt sein. Die Spannungsbegrenzungs-Einheit, dient zur Stabilisierung und Begrenzung einer in die Wandlereinheit eingehenden elektrischen Spannung, um die in der Wandlereinheit verwendeten elektronischen Bauelemente zu schützen. Die Ausgangsstufe ist dazu eingerichtet, das vom Schmitt-Trigger erhaltene digitale Signal in eine durch die Steuereinheit benötigte Signalart umzuwandeln, damit die Steuereinheit die erhaltenen digitalen Signale verwerten kann. Bei Integration der Radlagereinheit in ein Kraftfahrzeug entspricht diese Signalart in der Regel definierten Strompegeln, beispielsweise aufweisend eine maximale Stromstärke von 14mA und eine minimale Stromstärke von 7mA. Die Wandlereinheit kann insbesondere in Form zumindest eines Halbleiterchips realisiert sein. Der Schmitt-Trigger kann Amplituden-Vergleichswerte definieren, deren jeweiliger Wert 1/100 bis 1/2000 der vom Drehzahlsensor erzeugten max. Amplitude des analogen Signals beträgt. Generell müssen die Vergleichswerte des Schmitt-Triggers anwendungsspezifisch festgelegt werden. Je kleiner die Amplituden-Vergleichswerte, bzw. deren Abstand zueinander, Schalthysterese genannt, angesetzt werden, umso geringere Amplituden des induktiven Sensorsignales können mit dem Schmitt-Trigger einem Vergleich mit den Amplituden-Vergleichswerten unterzogen werden, so dass Informationen zu sehr niedrigen Drehzahlen ausgegeben bzw. verarbeitet werden können. Gemäß einer weiteren Ausführungsform weist die Radlagereinheit zumindest zwei relativ zueinander um eine Achse drehbare Radlager-Elemente auf, wobei an einem ersten Radlager-Element ein erster, als ringförmiger Permanentmagnet ausgeführter Bestandteil des Drehzahlsensors angeordnet ist, und an einem zweiten Radlager-Element ein zweiter, als ringförmige Spule ausgestalteter Bestandteil des Drehzahlsensors angeordnet ist. Dabei ist die vorliegende Erfindung nicht auf diesen konstruktiven Aufbau bzw. die genannte Anordnung eingeschränkt, sondern es kann auch ein umgekehrter Aufbau realisiert sein, wobei der Encoder als passiver Ring, vorzugsweise gelocht oder gewellt ausgeführt, und neben der stehenden Sensorspule ein stehender, also nicht rotierender Permanentmagnet mit abwechselnder magnetischer Polarität angeordnet ist. Die Wirkungsweise der Sensoreinheit ist unabhängig von der räumlichen Anordnung ihrer einzelnen Komponenten. Der ringförmige Permanentmagnet stellt somit einen Encoder dar, der vorzugsweise mit über dem Umfang verteilt alternierender Magnetisierung ausgeführt ist. Der Drehzahlsensor entspricht somit einem integrierten induktiven Sensor, vorteilhafterweise mit Flußkonzentrator, welcher die Vorteile von sehr niedrigen Einzel- und Summenteilungsfehlern im erzeugten analogen Signal aufweist, da Inhomogenitäten in der Magnetisierung des Encoders bzw. geometrische Inhomogenitäten im Flusskonzentrator herausgemittelt werden. Folglich ist das ausgegebene analoge Signal besonders gleichmäßig. Durch die ortsnahe Anordnung der Wandereinheit können die für die Erzeugung des digitalen Ausgangssignales erforderlichen Vergleichswerte bzw. deren Abstand zueinander kleiner gewählt werden, da das analoge Spannungssignal weniger empfänglich für Störungen ist. In der Folge wird, im Gegensatz zum Stand der Technik, eine feinere Detektion der Drehzahl bis nahezu zum Stillstand ermöglicht. Beispielsweise bei einem Spannungssignal als analoges Signal und einer Darstellung dieses analogen Spannungssignals in einem Koordinatensystem ist somit der Verlauf der Kennlinie des Signals besonders gleichmäßig und weist definierte Nulldurchgänge auf. Das erste Radlager-Element kann dabei als rotierbarer Flansch zur Verbindung mit einem Rad eines Fahrzeugs ausgestaltet sein, wobei das zweite Radlager-Element entsprechend als feststehender Außenring zur Befestigung der Radlagereinheit an einem Gehäuse einer Radaufhängung des Fahrzeugs ausgestaltet sein kann. Eine Relativ-Drehung zwischen dem Flansch und dem Außenring ist vorzugsweise durch ein zwischen diesen angeordnetes Wälzlager, insbesondere ein zweireihiges Kugellager, realisierbar. In einer alternativen Ausgestaltung kann das erste Radlager-Element auch als Innenring ausgestaltet sein, welcher zwecks Verbindung mit einem Rad eines Fahrzeugs auf einem rotierbaren Flansch angeordnet ist. Dabei kann ein erster Satz Wälzkörper des Wälzlagers als zweireihiges Kugellager zwischen dem Außenring und dem Flansch laufen und ein zweiter Satz Wälzkörper zwischen dem Außenring und dem Innenring laufen. Gemäß einem weiteren Aspekt der Erfindung, umfasst die Radlagereinheit des Weiteren einen Drehrichtungs-Sensor zur Erfassung der Drehrichtung. Der Drehrichtungs-Sensor kann dabei in unmittelbarer räumlicher Nähe zur Wandlereinheit bzw. zum Drehzahlsensor angeordnet sein. Der Drehrichtungs-Sensor ist vorzugsweise als aktiver Sensor in Halbleiterbauweise basierend auf dem Hall- oder magnetoresistiven Wirkprinzip aufgebaut. Insbesondere ist der Drehrichtungs-Sensor mittelbar fest mit dem zweiten Radlager-Element der Radlagereinheit verbunden. Es kann vorgesehen sein, dass eine vom Drehrichtungs-Sensor generierte Drehrichtungs-Information einem aktiven Schaltkreis, umfassend zumindest die Wandlereinheit, zugeführt wird, so dass die Information über die Drehzahl zusammen mit der Information über die Drehrichtung von der Radlagereinheit zu einer Steuereinheit eines Fahrzeugs leitbar ist. Dazu ist vorzugsweise eine zusätzliche Logikeinheit in einem entsprechenden aktiven Schaltkreis zu integrieren, zwecks Integration der Drehrichtungs-Information in das an die Steuereinheit zu leitende digitale Ausgangssignal. In einer weiteren vorteilhaften Ausführungsform umfasst die Radlagereinheit ein Gehäuse, in dem der Drehzahlsensor sowie auch die Wandlereinheit angeordnet sind. In dem Gehäuse der Radlagereinheit kann zudem der Drehrichtungs-Sensor angeordnet sein. Insbesondere bei Ausgestaltung des Drehzahlsensors als ein induktiver Sensor, umfassend zumindest einen rotierbaren, ringförmigen Permanentmagneten, kann der Drehrichtungs-Sensor radial innerhalb des ringförmigen Permanentmagneten und auf identischer axialer Position wie dieser ringförmige Permanentmagnet angeordnet sein. Der Drehrichtungs-Sensor ermittelt somit die Drehrichtung anhand der Drehbewegung des zu ihm radial benachbarten und relativ zu ihm rotierenden ringförmigen Permanentmagneten. In einer konstruktiv vorteilhaften Ausführungsform der Radlagereinheit ist die Wandlereinheit von einem das Gehäuse zumindest bereichsweise ausbildenden Material umspritzt. Der Drehrichtungs-Sensor kann dabei im selben Material des Gehäuses fest angeordnet sein. Durch das Umspritzen der Wandlereinheit von einem das Gehäuse zumindest bereichsweise ausbildenden Material wird eine fertigungstechnisch effiziente Befestigung der Wandlereinheit bzw. des Drehrichtungs-Sensors realisiert. Die erfindungsgemäße Radlagereinheit weist den Vorteil auf, dass sehr geringe Drehzahlen erfasst werden können und die Vorteile eines induktiven Sensors genutzt werden können. Dies wird ermöglicht durch die unmittelbare räumliche Nähe zwischen Drehzahlsensor und Wandlereinheit, da die vom Drehzahlsensor induktiv erfasste DrehzahlInformation als analoges Signal nur über eine somit sehr kurze steuerungstechnische Verbindung geleitet werden muss, so dass eine Störung des analogen Signals minimiert wird. Das von der Wandlereinheit ausgegebene digitale Signal, welches bei Integration der Radlagereinheit in ein Fahrzeug folglich über eine lange steuerungstechnische Verbindung geleitet werden muss, wird von äußeren Einflüssen wiederum nur sehr gering gestört, so dass insgesamt die Steuereinheit ein klares und exaktes Signal zugeführt wird. Des Weiteren wird erfindungsgemäß ein Fahrzeug, insbesondere ein elektrisch antreibbares Kraftfahrzeug, zur Verfügung gestellt, das eine erfindungsgemäße Radlagereinheit aufweist. Insbesondere bei Ausgestaltung des erfindungsgemäßen Fahrzeuges mit einzelnen Radmodulen, bei denen einem jeweiligen Rad eine eigene Antriebseinheit zugeordnet ist, bietet sich die erfindungsgemäße Ausgestaltung der Radlagereinheit mit der unmittelbaren Nähe zwischen Drehzahlsensor und Wandlereinheit an. In einer ergänzenden Ausführungsform umfasst das Fahrzeug des Weiteren eine Steuereinheit, die steuerungstechnisch mit der Wandlereinheit gekoppelt ist zwecks Ausgabe von den Signalen entsprechenden Informationen und/oder Steuerung wenigstens eines Aggregats des Fahrzeugs, wobei die Länge Ld einer Verbindungsleitung zwischen dem Drehzahlsensor und der Wandlereinheit in Bezug zu der Länge Ls einer Verbindungsleitung zwischen der Wandlereinheit und der Steuereinheit in folgendem Verhältnis steht: Ld/Ls = 0,005 bis 0,3. Vorteilhafterweise beträgt die Länge Ld einer Verbindungsleitung zwischen dem Drehzahlsensor und der Wandlereinheit weniger als 10 cm. Die oben beschriebene Erfindung wird nachfolgend vor dem betreffenden technischen Hintergrund unter Bezugnahme auf die zugehörigen Zeichnungen, welche bevorzugte Ausgestaltungen zeigen, detailliert erläutert. Die Erfindung wird durch die rein schematischen Zeichnungen in keiner Weise beschränkt, wobei anzumerken ist, dass die in den Zeichnungen gezeigten Ausführungsbeispiele nicht auf die dargestellten Maße eingeschränkt sind. Es ist dargestellt in 1: eine grafische Darstellung einer Verarbeitung eines analogen Signals in ein digitales Signal gemäß dem Stand der Technik,2: die erfindungsgemäße Radlagereinheit in einer perspektivischen Darstellung,3: eine geschnittene Seitenansicht der Radlagereinheit,4: eine grafische Darstellung einer Wandlung eines analogen Signals in ein digitales Signal mit der erfindungsgemäßen Radlagereinheit,5: eine schematische Darstellung der steuerungstechnischen Komponenten einer erfindungsgemäßen Radlagereinheit und6: eine schematische Darstellung der steuerungstechnischen Komponenten einer erfindungsgemäßen Radlagereinheit mit Drehrichtungs-Sensor. Auf 1 wurde bereits zur Erklärung des Standes der Technik eingegangen. In 2 ist die erfindungsgemäße Radlagereinheit 1 in einer perspektivischen Darstellung gezeigt. Die Radlagereinheit 1 umfasst ein erstes Radlager-Element 4, ein zweites Radlager-Element 5 sowie einen Drehzahlsensor 10. Das erste Radlager-Element 4 ist als ein Flansch ausgestaltet und weist radial außen mehrere Befestigungsbohrungen 50 auf zwecks drehfester Verbindung des ersten Radlager-Elements 4 mit einem Rad (nicht dargestellt) eines Fahrzeugs. Das zweite Radlager-Element 5 ist als ein Außenring ausgestaltet und weist radial außen mehrere Befestigungslöcher 51 auf, mit welchen die Radlagereinheit 1 an einem Gehäuse (nicht dargestellt) eines Fahrzeugs anordbar ist. Auf der dem ersten Radlager-Element 4 axial gegenüberliegenden Seite des zweiten Radlager-Elements 5 ist der Drehzahlsensor 10 angeordnet. Der Drehzahlsensor 10 ist ringförmig ausgestaltet, wobei an der von den Radlager-Elementen 4, 5 axial abgewandten Seite des Drehzahlsensors 10 ein mit dem Drehzahlsensor 10 verbundener Anschlussstecker 41 angeordnet ist, zum steuerungstechnischen Anschluss der Radlagereinheit 1 bzw. des Drehzahlsensors 10 an eine hier nicht gezeigte Steuereinheit eines Fahrzeugs. 3 zeigt eine geschnittene Seitenansicht der Radlagereinheit 1. Hier ist ersichtlich, dass die Radlagereinheit 1 neben dem ersten Radlager-Element 4 als Flansch und dem zweiten Radlager-Element 5 als Außenring zudem einen Innenring 7 umfasst. Der Innenring 7 ist dabei fest mit dem ersten Radlager-Element 4 verbunden. Eine Relativ-Drehung zwischen dem zweiten Radlager-Element 5 als Außenring und dem ersten Radlager-Element 4 als Flansch bzw. dem Innenring 7 um eine Rotationsachse 3 des Radlagers 1 ist mittels eines zweireihigen Kugellagers 6 ermöglicht. Dabei laufen Wälzkörper eines ersten Wälzkörpersatzes 52 zwischen dem ersten Radlager-Element 4 und zweiten Radlager-Element 5 und Wälzkörper eines zweiten Wälzkörpersatzes 53 zwischen dem zweiten Radlager-Element 5 und dem Innenring 7. Des Weiteren zeigt 3, dass der Drehzahlsensor 10 einen ringförmigen Permanentmagneten 11 sowie eine ringförmige Spule 12 aufweist, welche axial unmittelbar benachbart zueinander angeordnet sind. Der ringförmige Permanentmagnet 11 ist dabei über ein erstes Halteblech 13 fest mit dem Innenring 7 verbunden. Die ringförmige Spule 12 ist mit einem zweiten Halteblech 14 verbunden, wobei das zweite Halteblech 14 ein Gehäuse 2 der Radlagereinheit 1 trägt und dieses Gehäuse 2 drehfest mit der zweiten Radlager-Element 5 verbindet. Im Gehäuse 2 der Radlagereinheit 1 ist zudem eine Wandlereinheit 20 angeordnet, so dass die Wandlereinheit 20 in unmittelbarer räumlicher Nähe zum Drehzahlsensor 10 bzw. der ringförmigen Spule 12 des Drehzahlsensors 10 positioniert ist. Bei Relativ-Drehung zwischen Innenring 7 und zweitem Radlager-Element 5 drehen auch der ringförmige Permanentmagnet 11 und die ringförmige Spule 12 relativ zueinander. Durch eine derartige Relativ-Drehung wird eine Spannung in der ringförmigen Spule 12 induziert, welche somit als passiver induktiver Sensor fungiert und ein Spannungssignal als analoges sinusförmiges Signal ausgibt. Das analoge Signal wird an die in unmittelbarer räumlicher Nähe angeordnete Wandlereinheit 20 geleitet, welche das analoge Signal in ein digitales Signal umwandelt. In 4 ist eine grafische Darstellung einer Verarbeitung eines analogen Signals in ein digitales Signal mit der erfindungsgemäßen Radlagereinheit 1 dargestellt. Im Gegensatz zu 1 ist klar ersichtlich, dass der Verlauf des analogen Signales 31 deutlich weniger Rauschen 33 aufweist, wodurch die Grenzwerte 21, 22 nah an die Null-Linie gelegt werden können, da einzelne Ausschläge im Signalverlauf nicht derart groß sind, dass sie unabhängig vom Gesamt-Schwingungsverlauf des Signals zur Über-bzw. Unterschreitung der Grenzwerte 21, 22 führen. Entsprechend erzeugt die Wandlereinheit auch bei geringer Drehzahl respektive geringerer Amplitude im analogen Signal noch ein digitales Signal, wodurch die Erfassung der Drehzahl auch bei niedrigen Rotationsgeschwindigkeiten ermöglicht wird. Das geringe Rauschen 33 wird insbesondere dadurch erreicht, dass, wie in 3 ersichtlich, die Wandlereinheit in unmittelbarer räumlicher Nähe zum Drehzahlsensor angeordnet ist, so dass der Einfluss von z.B. Magnetfeldern oder Funkwellen auf die steuerungstechnische Verbindung zwischen Wandlereinheit und Drehzahlsensor, welche das Rauschen 33 verursachen, minimiert wird. 5 zeigt nun eine schematische Darstellung der steuerungstechnischen Komponenten einer Radlagereinheit. Diese sind hier ein induktiver Drehzahlsensor 10 sowie eine Wandlereinheit 20, wobei die Wandlereinheit 20 als aktiver Schaltkreis 46 ausgestaltet ist und eine Spannungsbegrenzungs-Einheit 43, einen Schmitt-Trigger 42 sowie eine Ausgangsstufe 44 umfasst. Das vom induktiven Drehzahlsensor 10 ausgegebene analoge Signal wird zunächst an die Spannungsbegrenzungs-Einheit 43 geleitet. Danach wird das analoge Signal an den Schmitt-Trigger 42 übertragen, welcher dieses in ein digitales Signal umwandelt. Das digitale Signal wird nun an die Ausgangsstufe 44 übertragen, um an einen definierten Strompegel einer Steuereinheit (hier nicht dargestellt) angepasst zu werden, mit dem die Steuereinheit das erhaltene digitale Signal verarbeiten kann zwecks Ausgabe von den Signalen entsprechenden Informationen und/oder Steuerung wenigstens eines Aggregats eines mit der Radlagereinheit ausgestatteten Fahrzeugs. In 6 ist eine schematische Darstellung der steuerungstechnischen Komponenten einer Radlagereinheit ergänzt um einen Drehrichtungs-Sensor 40 gezeigt. Der Drehrichtungs-Sensor 40 ist dabei mit einer zusätzlichen Logikeinheit 45 steuerungstechnisch verbunden, welche zur Weiterleitung der Drehrichtungs-Information im aktiven Schaltkreis 46 dient und dort zwischen Schmitt-Trigger 42 und Ausgangsstufe 44 integriert ist. Damit werden die Information über die Drehzahl zusammen mit der Information über die Drehrichtung von der Radlagereinheit in das an die Steuereinheit des Fahrzeugs zu leitende Ausgangssignal integriert. Mit der erfindungsgemäßen Radlagereinheit sowie dem damit ausgestatteten Fahrzeug lässt sich zuverlässig und präzise eine Drehzahl eines Radlagers erfassen. Bezugszeichenliste 1Radlagereinheit2Gehäuse3Rotationsachse4erstes Radlager-Element5zweites Radlager-Element6Kugellager7Innenring 10Drehzahlsensor11ringförmiger Permanentmagnet12ringförmige Spule13erstes Halteblech14zweites Halteblech 20Wandlereinheit21erster Grenzwert22zweiter Grenzwert23erster Signalpegel24zweiter Signalpegel 30Verlauf der tatsächlichen Drehzahl31analoges Signal32digitales Signal33Rauschen34Fehler 40Drehrichtungs-Sensor41Anschlussstecker42Schmitt-Trigger43Spannungsbegrenzungs-Einheit44Ausgangsstufe45Logikeinheit46aktiver Schaltkreis 50Befestigungsbohrung51Befestigungslöcher52erster Wälzkörpersatz53zweiter Wälzkörpersatz ZITATE ENTHALTEN IN DER BESCHREIBUNG Diese Liste der vom Anmelder aufgeführten Dokumente wurde automatisiert erzeugt und ist ausschließlich zur besseren Information des Lesers aufgenommen. Die Liste ist nicht Bestandteil der deutschen Patent- bzw. Gebrauchsmusteranmeldung. Das DPMA übernimmt keinerlei Haftung für etwaige Fehler oder Auslassungen. Zitierte Patentliteratur EP 438624 B1 [0002]EP 530580 B1 [0002]DE 102007023385 A1 [0002]DE 102013225806 A1 [0002]EP 922230 A1 [0002]EP 743526 A1 [0002]EP 944888 A1 [0002] [EN DE102019113022A1]: The invention relates to a wheel bearing unit for the rotary bearing of a wheel of a vehicle and to a vehicle, in particular an electrically drivable vehicle, comprising a wheel bearing unit according to the invention. A wide variety of devices, methods, arrangements and sensors are known from the prior art, which are used to determine differential speeds between two components rotating relative to one another.The EP 438 624 B1 describes a device integrated into the bearing, which makes it possible to measure the differential speed between the rings of a roller bearing for supporting a vehicle wheel. This device is an inductive (passive) sensor which comprises a magnetized ring with oppositely arranged poles and a sensor coil.In the EP 530 580 B1 also describe a passive sensor with a specific design of the flux concentrator and encoder for measuring the speed of rotation between two components rotating relative to one another. The flux concentrator is made of a toothed ring, with an open-contoured, axial cross-section, and provided with an edge to enable it to be attached to a ball bearing. In addition, the flux concentrator is provided with a pocket to hold a sensor coil.The advantage of the in EP438624B1 and EP530580B1 Passive sensors described is, among other things, that the time course of the analog voltage signal, in particular positions of the zero crossings, are determined very precisely. The disadvantage, however, is that the analog voltage signal of the integrated passive sensor has to be carried over a long distance to the control unit in the vehicle, which makes it susceptible to interference.The DE 10 2007 023 385 A1 discloses a device for the contactless detection of linear or rotational movements, in particular for detecting the rotation of a vehicle wheel. The measuring device works with a stationary magnetoresistive chip sensor and a magnetic field transmitter device adjacent to it, leaving an air gap free.The DE 10 2013 225 806 A1 describes a method for testing a support magnet installed in a speed sensor, a control device for carrying out the method and a sensor with the control device.The EP 922 230 A1 relates to an arrangement for detecting the rotational behavior of a wheel or another rotating body, with a sensor element and a controllable current source which supplies an impressed current representing the rotational behavior, i.e. a binary current signal, and with an evaluation circuit.In addition, the EP 743 526 A1 a device for determining a difference in rotational speed between two elements rotating relative to one another, in particular between elements for mounting a vehicle wheel, wherein a speed sensor can be dismantled for determining corresponding rotational speed differences.Furthermore, from the prior art according to EP 944 888 A1 a method for transmitting data is known. The data available in the form of an alternating signal is supplied by a speed sensor. In addition, additional data is transmitted via a common signal line. Circuit arrangements for performing the method also belong to the invention. Particularly when using a passive, inductive sensor to determine a speed, a known problem of the prior art is that the analog electrical voltage generated in the sensor coil has to be passed to a control unit for processing in order to derive the speed information, this control unit usually being far away is arranged by the sensor. The problem here is that the analog voltage signals transmitted in a control connection between the sensor and the control unit are susceptible to interference, in particular due to their electromagnetic influenceability, so that signals with a large fluctuation range have to be processed by the control unit. Such a disturbance or such a noise in the analog voltage signal can arise, for example, from any radio signals or electrical fields that act in the vicinity of the control connection between the speed sensor and the converter unit, or from vibrations on the cable harness that are transmitted to the electrical plug contacts and thus influence the effective electrical resistance. To clarify the problem, the 1 shows a graphic representation of a conversion of an analog, noisy signal into a digital signal according to the prior art.In the coordinate system shown here, a course of an actual speed 30, an analog signal 31 and a digital signal 32 are plotted over time
[ZH CN211778526U]: 一种具有磁性圈带防护盖的轮毂单元 [EN CN211778526U]: Hub unit with magnetic ring and protective cover | [ZH CN211778526U]: 本实用新型公开了一种具有磁性圈带防护盖的轮毂单元，包括芯轴、保持架、滚珠、内圈和外圈，所述芯轴的外侧设有外圈，且外圈内侧的芯轴外壁上固定有内圈，并且外圈的两内侧壁上皆设有两组滚珠，滚珠远离外圈的一端分别与内圈以及芯轴的外壁相触碰，所述滚珠内部的中心位置处皆安装有保持架，芯轴一侧的外圈内壁上设有防护结构，且外圈两端的外壁上皆设有定位销，定位销的一端延伸至外圈的外部，所述滚珠一侧的外圈内壁上安装有第一密封环，第一密封环远离外圈一侧的外壁与芯轴的外壁固定连接。本实用新型不仅降低了轮毂单元使用时受到侵蚀的现象，提高了轮毂单元使用时输出信号的精准性，而且延长了轮毂单元的使用寿命。 [EN CN211778526U]: The utility model discloses a hub unit with a magnetic ring and a protective cover. The bearing comprises a mandrel, a retainer, balls, an inner ring and an outer ring, an outer ring is arranged on the outer side of the mandrel; an inner ring is fixed on the outer wall of the mandrel on the inner side of the outer ring; two groups of balls are arranged on each of two inner side walls of the outerring; the ends, away from the outer ring, of the balls make contact with the inner ring and the outer wall of the mandrel. Retainers are mounted in the centers of the interiors of the balls; a protection structure is arranged on the inner wall of the outer ring on one side of the mandrel, positioning pins are arranged on the outer walls of the two ends of the outer ring, one ends of the positioning pins extend out of the outer ring, a first sealing ring is installed on the inner wall of the outer ring on one side of the ball, and the outer wall of the side, away from the outer ring, of the first sealing ring is fixedly connected with the outer wall of the mandrel. According to the hub unit, the phenomenon that the hub unit is corroded in the using process is reduced, the accuracy of outputsignals of the hub unit in the using process is improved, and the service life of the hub unit is prolonged. | CN211778526U | 2020-10-27 | CN202020318652U | 2020-03-16 | CN202020318652U, 2020-03-16 | CN211778526U: 2020-10-27 | ZHEJIANG WANQING AUTO PARTS CO LTD | SHI DONGQING | F16C19/18: I B60B27/02: I F16C3/02: I F16C33/78: I F16C41/00: I |  |  |  | [ZH CN211778526U]: 1 .一种具有磁性圈带防护盖的轮毂单元，包括芯轴(1)、保持架(3)、滚珠(4)、内圈⑺ 和外圈(8)，其特征在于:所述芯轴(1)的外侧设有外圈(8)，且外圈(8)内侧的芯轴(1)外壁 上固定有内圈⑺，并且外圈(8)的两内侧壁上皆设有两组滚珠(4)，滚珠(4)远离外圈(8)的 一端分别与内圈⑺以及芯轴(1)的外壁相触碰，所述滚珠(4)内部的中心位置处皆安装有 保持架(3)，芯轴⑴一侧的外圈(8)内壁上设有防护结构(6)，且外圈(8)两端的外壁上皆设 有定位销(5)，定位销⑸的一端延伸至外圈(8)的外部。 2 .根据权利要求1所述的一种具有磁性圈带防护盖的轮毂单元，其特征在于:所述芯轴 ⑴远离外圈(8) 一侧的外壁上设有等间距的螺旋槽(2)，且相邻螺旋槽⑵之间的夹角为九 十度。 3 .根据权利要求1所述的一种具有磁性圈带防护盖的轮毂单元，其特征在于:所述芯轴 ⑴内部的中心位置处设有粘合剂(13)，且粘合剂(13) 一侧的芯轴⑴外壁上设有合金片体 (12)。 4 .根据权利要求1所述的一种具有磁性圈带防护盖的轮毂单元，其特征在于:所述滚珠 (4) 一侧的外圈(8)内壁上安装有第一密封环(9)，第一密封环(9)远离外圈(8) 一侧的外壁 与芯轴(1)的外壁固定连接。 5 .根据权利要求4所述的一种具有磁性圈带防护盖的轮毂单元，其特征在于:所述滚珠 (4)远离第一密封环(9) 一侧的外圈(8)内壁上安装有第二密封环(10)，第二密封环(10)远 离外圈(8) 一侧的外壁与内圈⑺的外壁固定连接，并且第二密封环(10)远离滚珠(4) 一侧 的内圈⑺外壁上设有挡板(11)。 6 .根据权利要求1所述的一种具有磁性圈带防护盖的轮毂单元，其特征在于:所述滚珠 (4)设有四个，且四个滚珠(4)分为两组,并且相邻滚珠(4)关于芯轴(1)的中心线对称。 7 .根据权利要求1所述的一种具有磁性圈带防护盖的轮毂单元，其特征在于:所述防护 结构(6)的内部依次设有防护盖(601)、磁性环(602)以及骨架(603)，所述芯轴(1) 一侧的外 圈(8)内壁上安装有防护盖(601)，且防护盖(601)一侧外壁的两端皆设有骨架(603)，骨架 (603)的一端与外圈(8)的外壁相连接，并且骨架(603)远离外圈(8) 一侧的外壁上设有磁性 环(602)。 8 .根据权利要求3所述的一种具有磁性圈带防护盖的轮毂单元，其特征在于:所述粘合 剂(13)远离合金片体(12) 一侧的芯轴(1)内部设有氧化错陶瓷片体(14)，且氧化锆陶瓷片 体(14)的厚度与合金片体(12)的厚度相等。 [EN CN211778526U]: 1 A hub unit with a protective cover with a magnetic ring, comprising a core shaft (1), a cage (3), balls (4), an inner ring and an outer ring (8), characterized in that: the core shaft ( 1) The outer ring (8) is provided on the outside, and the inner ring is fixed on the outer wall of the mandrel (1) inside the outer ring (8), and two sets of balls are provided on both inner side walls of the outer ring (8) (4), the end of the ball (4) away from the outer ring (8) is in contact with the inner ring and the outer wall of the mandrel (1), and the inner center of the ball (4) is installed with a cage ( 3), the inner wall of the outer ring (8) on the side of the mandrel is provided with a protective structure (6), and the outer walls at both ends of the outer ring (8) are equipped with positioning pins (5), and one end of the positioning pin extends to The outside of the outer ring (8). 2 A hub unit with a protective cover with a magnetic ring according to claim 1, characterized in that: the outer wall of the mandrel (1) away from the outer ring (8) is provided with equally spaced spiral grooves (2) , And the angle between adjacent spiral grooves is ninety degrees. 3 A hub unit with a protective cover with a magnetic ring according to claim 1, characterized in that: an adhesive (13) is provided at the central position inside the mandrel (1), and the adhesive (13) An alloy sheet body (12) is arranged on the outer wall of the mandrel (1) on one side. 4 A hub unit with a protective cover with a magnetic ring according to claim 1, characterized in that: a first sealing ring (9) is installed on the inner wall of the outer ring (8) on one side of the ball (4), The outer wall of the first sealing ring (9) away from the outer ring (8) is fixedly connected with the outer wall of the mandrel (1). 5 The hub unit with a protective cover with a magnetic ring according to claim 4, characterized in that: the inner wall of the outer ring (8) on the side of the ball (4) away from the first sealing ring (9) is installed The second sealing ring (10), the outer wall of the second sealing ring (10) away from the outer ring (8) is fixedly connected to the outer wall of the inner ring , and the second sealing ring (10) is away from the ball (4) A baffle plate (11) is provided on the outer wall of the inner ring . 6 A hub unit with a protective cover with a magnetic ring according to claim 1, characterized in that: the ball (4) is provided with four, and the four balls (4) are divided into two groups and are adjacent The balls (4) are symmetrical about the center line of the mandrel (1). 7 A hub unit with a protective cover with a magnetic ring according to claim 1, characterized in that: the protective cover (601), the magnetic ring (602) and the frame ( 603), a protective cover (601) is installed on the inner wall of the outer ring (8) on one side of the mandrel (1), and both ends of the outer wall on one side of the protective cover (601) are provided with a framework (603), the framework ( One end of the 603) is connected with the outer wall of the outer ring (8), and a magnetic ring (602) is provided on the outer wall of the frame (603) far away from the outer ring (8). 8 A hub unit with a protective cover with a magnetic ring according to claim 3, characterized in that: the adhesive (13) is located inside the mandrel (1) on the side away from the alloy sheet (12) The zirconium oxide ceramic sheet body (14), and the thickness of the zirconia ceramic sheet body (14) is equal to the thickness of the alloy sheet body (12). | [ZH CN211778526U]: 一种具有磁性圈带防护盖的轮毂单元 技术领域 [0001]本实用新型涉及汽车配件技术领域，具体为一种具有磁性圈带防护盖的轮毂单 元。 背景技术 [0002]轮毂轴承是应用于汽车车轴处用来承重和为轮毂的转动提供精确引导的零部件， 既承受轴向载荷又承受径向载荷，是汽车载重和转动的重要组成部分，随着社会经济的飞 速发展，汽车已普遍成为人们代步的交通工具，因而对轮毂单元的需求也越来越大。 [0003]目前市面上的轮毂单元多种多样，但功能性较为单一，还存在一定的问题，已逐渐 无法满足人们的需求，具体问题有以下几点： [0004] (1)现有的此类轮毂单元的密封性一般，导致外界粉尘等物质易对芯轴内部元件 造成侵蚀的现象，时常困扰着人们； [0005] (2)现有的此类轮毂单元不便于对磁性元件进行防护处理，导致其易产生损伤的 现象，进而影响其输出信号的精准性； [0006] (3)现有的此类轮毂单元的韧性强度一般，导致其易出现裂纹等现象，使用寿命较 短。 实用新型内容 [0007]本实用新型的目的在于提供一种具有磁性圈带防护盖的轮毂单元，以解决上述背 景技术中提出轮毂单元的密封性一般，不便于对磁性元件进行防护处理以及韧性强度一般 的问题。 [0008]为实现上述目的，本实用新型提供如下技术方案：一种具有磁性圈带防护盖的轮 毂单元，包括芯轴、保持架、滚珠、内圈和外圈，所述芯轴的外侧设有外圈，且外圈内侧的芯 轴外壁上固定有内圈，并且外圈的两内侧壁上皆设有两组滚珠，滚珠远离外圈的一端分别 与内圈以及芯轴的外壁相触碰，所述滚珠内部的中心位置处皆安装有保持架，芯轴一侧的 外圈内壁上设有防护结构，且外圈两端的外壁上皆设有定位销，定位销的一端延伸至外圈 的外部。 [0009] 优选的，所述芯轴远离外圈一侧的外壁上设有等间距的螺旋槽，且相邻螺旋槽之 间的夹角为九十度，以便对轮毂单元进行安装。 [0010]优选的，所述芯轴内部的中心位置处设有粘合剂，且粘合剂一侧的芯轴外壁上设 有合金片体，提高了轮毂单元的抗压性能。 [0011] 优选的，所述滚珠一侧的外圈内壁上安装有第一密封环，第一密封环远离外圈一 侧的外壁与芯轴的外壁固定连接，提高了轮毂单元的密封性。 [0012] 优选的，所述滚珠远离第一密封环一侧的外圈内壁上安装有第二密封环，第二密 封环远离外圈一侧的外壁与内圈的外壁固定连接，并且第二密封环远离滚珠一侧的内圈外 壁上设有挡板，进一步提升了轮毂单元的密封性。 [0013]优选的，所述滚珠设有四个，且四个滚珠分为两组，并且相邻滚珠关于芯轴的中心 线对称，确保了轮毂单元的传动效果。 [0014]优选的，所述防护结构的内部依次设有防护盖、磁性环以及骨架，所述芯轴一侧的 外圈内壁上安装有防护盖，且防护盖一侧外壁的两端皆设有骨架，骨架的一端与外圈的外 壁相连接，并且骨架远离外圈一侧的外壁上设有磁性环，提高轮毂单元使用时输出信号的 精准性。 [0015]优选的，所述粘合剂远离合金片体一侧的芯轴内部设有氧化错陶瓷片体，且氧化 错陶瓷片体的厚度与合金片体的厚度相等，进一步提升了轮毂单元的抗压性能。 [0016]与现有技术相比，本实用新型的有益效果是：该具有磁性圈带防护盖的轮毂单元 不仅降低了轮毂单元使用时受到侵蚀的现象，提高了轮毂单元使用时输出信号的精准性， 而且延长了轮毂单元的使用寿命； [0017] (1)通过设置有第二密封环、挡板以及第一密封环，通过第一密封环与第二密封环 对外圈与芯轴之间间隙的两端进行密封处理，同时由挡板对其进一步进行遮挡处理，使得 轮毂单元的密封性能得到提升，从而降低了轮毂单元使用时受到侵蚀的现象； [0018] (2)通过设置有防护盖、磁性环以及骨架，通过骨架将防护盖设置于芯轴一侧的外 圈内壁上，以便对芯轴内部的磁性元件进行防护处理，确保轮毂单元输出信号的稳定性，同 时将磁性环设置于骨架的内壁，进一步确保了轮毂单元的输出信号，从而提高了轮毂单元 使用时输出信号的精准性； [0019] (3)通过设置有合金片体、粘合剂以及氧化错陶瓷片体，通过粘合剂将合金片体与 氧化错陶瓷片体设置于芯轴的内部，因合金片体与氧化错陶瓷片体具有良好的坚韧强度， 使得芯轴的抗压强度得到提升，进而降低其出现裂纹等现象，从而延长了轮毂单元的使用 寿命。 附图说明 [0020]图1为本实用新型正视剖面结构示意图； [0021]图2为本实用新型图1中A处放大结构示意图； [0022]图3为本实用新型防护结构剖视放大结构示意图； [0023]图4为本实用新型右视结构示意图； [0024]图5为本实用新型芯轴剖视放大结构示意图。 [0025]图中：1、芯轴；2、螺旋槽;3、保持架;4、滚珠;5、定位销;6、防护结构;601、防护盖; 602、磁性环;603、骨架;7、内圈；8、外圈；9、第一密封环；10、第二密封环；11、挡板；12、合金 片体;13、粘合剂；14、氧化错陶瓷片体。 具体实施方式 [0026]下面将结合本实用新型实施例中的附图，对本实用新型实施例中的技术方案进行 清楚、完整地描述，显然，所描述的实施例仅仅是本实用新型一部分实施例，而不是全部的 实施例。基于本实用新型中的实施例，本领域普通技术人员在没有做出创造性劳动前提下 所获得的所有其他实施例，都属于本实用新型保护的范围。 [0027]请参阅图1-5,本实用新型提供的一种实施例：一种具有磁性圈带防护盖的轮毂单 元，包括芯轴1、保持架3、滚珠4、内圈7和外圈8,芯轴1的外侧设有外圈8,且外圈8内侧的芯 轴1外壁上固定有内圈7,芯轴1远离外圈8一侧的外壁上设有等间距的螺旋槽2,且相邻螺旋 槽2之间的夹角为九十度，以便对轮毂单元进行安装； [0028]芯轴1内部的中心位置处设有粘合剂13,且粘合剂13一侧的芯轴1外壁上设有合金 片体12,提高了轮毂单元的抗压性能； [0029] 粘合剂13远离合金片体12一侧的芯轴1内部设有氧化错陶瓷片体14,且氧化错陶 瓷片体14的厚度与合金片体12的厚度相等，进一步提升了轮毂单元的抗压性能； [0030]并且外圈8的两内侧壁上皆设有两组滚珠4,滚珠4远离外圈8的一端分别与内圈7 以及芯轴1的外壁相触碰，滚珠4一侧的外圈8内壁上安装有第一密封环9,第一密封环9远离 外圈8一侧的外壁与芯轴1的外壁固定连接，提高了轮毂单元的密封性； [0031] 滚珠4远离第一密封环9一侧的外圈8内壁上安装有第二密封环10,第二密封环10 远离外圈8一侧的外壁与内圈7的外壁固定连接，并且第二密封环10远离滚珠4一侧的内圈7 外壁上设有挡板11,进一步提升了轮毂单元的密封性； [0032] 滚珠4设有四个，且四个滚珠4分为两组，并且相邻滚珠4关于芯轴1的中心线对称， 确保了轮毂单元的传动效果； [0033]滚珠4内部的中心位置处皆安装有保持架3,芯轴1一侧的外圈8内壁上设有防护结 构6,防护结构6的内部依次设有防护盖601、磁性环602以及骨架603,芯轴1一侧的外圈8内 壁上安装有防护盖601,且防护盖601一侧外壁的两端皆设有骨架603,骨架603的一端与外 圈8的外壁相连接，并且骨架603远离外圈8一侧的外壁上设有磁性环602； [0034] 通过骨架603将防护盖601设置于芯轴1一侧的外圈8内壁上，以便对芯轴1内部的 磁性元件进行防护处理，确保轮毂单元输出信号的稳定性，同时将磁性环602设置于骨架 603的内壁，进一步确保了轮毂单元的输出信号，提高轮毂单元使用时输出信号的精准性； [0035] 且外圈8两端的外壁上皆设有定位销5,定位销5的一端延伸至外圈8的外部。 [0036] 工作原理：当轮毂单元使用时，首先通过第一密封环9与第二密封环10对外圈8与 芯轴1之间间隙的两端进行密封处理，同时由挡板11对其进一步进行遮挡处理，使得轮毂单 元的密封性能得到提升，降低轮毂单元使用时受到侵蚀的现象，之后通过骨架603将防护盖 601设置于芯轴1一侧的外圈8内壁上，以便对芯轴1内部的磁性元件进行防护处理，确保轮 毂单元输出信号的稳定性，同时将磁性环602设置于骨架603的内壁，进一步确保了轮毂单 元的输出信号，提高轮毂单元使用时输出信号的精准性，最后通过粘合剂13将合金片体12 与氧化错陶瓷片体14设置于芯轴1的内部，因合金片体12与氧化错陶瓷片体14具有良好的 坚韧强度，使得芯轴1的抗压强度得到提升，进而降低其出现裂纹等现象，延长轮毂单元的 使用寿命，从而完成轮毂单元的使用。 [0037]对于本领域技术人员而言，显然本实用新型不限于上述示范性实施例的细节，而 且在不背离本实用新型的精神或基本特征的情况下，能够以其他的具体形式实现本实用新 型。因此，无论从哪一点来看，均应将实施例看作是示范性的，而且是非限制性的，本实用新 型的范围由所附权利要求而不是上述说明限定，因此旨在将落在权利要求的等同要件的含 义和范围内的所有变化囊括在本实用新型内。不应将权利要求中的任何附图标记视为限制 所涉及的权利要求。 [EN CN211778526U]: Technical field of hub unit with protective cover with magnetic ring [0001] The present utility model relates to the technical field of auto parts, specifically a hub unit with a protective cover with a magnetic ring. Background technique [0002] Wheel hub bearings are components used in automobile axles to support load and provide precise guidance for the rotation of the hub. They bear both axial load and radial load. They are an important part of automobile load and rotation. With the rapid economic development, automobiles have generally become a means of transportation for people, so the demand for hub units is also increasing. [0003] There are many kinds of wheel hub units currently on the market, but their functionality is relatively single and there are still certain problems, which have gradually failed to meet people's needs. The specific problems are as follows: [0004] (1) The existing hub units of this type have general sealing performance, which leads to the phenomenon that external dust and other substances can easily corrode the internal components of the mandrel, which often troubles people; [0005] (2) The existing hub unit of this type is inconvenient to protect the magnetic element, which leads to a phenomenon that it is prone to damage, thereby affecting the accuracy of its output signal; [0006] (3) The toughness and strength of the existing hub unit of this type is average, which leads to cracks and other phenomena, and the service life is short. Utility model content [0007] The purpose of the present utility model is to provide a hub unit with a protective cover with a magnetic ring, to solve the above-mentioned background art proposed that the hub unit is generally sealed, inconvenient to protect the magnetic elements and general toughness and strength problems . [0008] In order to achieve the above objective, the present invention provides the following technical solutions: a hub unit with a protective cover with a magnetic ring, including a core shaft, a cage, balls, an inner ring and an outer ring, the outer side of the core shaft is provided There is an outer ring, and the inner ring is fixed on the outer wall of the mandrel inside the outer ring, and there are two sets of balls on both inner side walls of the outer ring, and the end of the balls away from the outer ring is in contact with the inner ring and the outer wall of the mandrel respectively A cage is installed at the central position inside the ball, a protective structure is provided on the inner wall of the outer ring on one side of the mandrel, and positioning pins are provided on the outer walls at both ends of the outer ring, and one end of the positioning pin extends to the outside. The outside of the circle. [0009] Preferably, the outer wall of the mandrel away from the outer ring is provided with equally spaced spiral grooves, and the included angle between adjacent spiral grooves is ninety degrees, so as to install the hub unit. [0010] Preferably, an adhesive is provided at a central position inside the mandrel, and an alloy sheet is provided on the outer wall of the mandrel on one side of the adhesive to improve the compression resistance of the hub unit. [0011] Preferably, a first sealing ring is installed on the inner wall of the outer ring on the side of the ball, and the outer wall of the first sealing ring on the side away from the outer ring is fixedly connected to the outer wall of the mandrel, which improves the sealing performance of the hub unit. [0012] Preferably, a second seal ring is installed on the inner wall of the outer ring on the side of the ball away from the first seal ring, and the outer wall of the second seal ring on the side away from the outer ring is fixedly connected to the outer wall of the inner ring, and the second A baffle is provided on the outer wall of the inner ring on the side of the sealing ring away from the ball, which further improves the sealing performance of the hub unit. [0013] Preferably, there are four balls, and the four balls are divided into two groups, and adjacent balls are symmetrical about the center line of the mandrel, ensuring the transmission effect of the hub unit. [0014] Preferably, a protective cover, a magnetic ring, and a skeleton are sequentially arranged inside the protective structure, a protective cover is installed on the inner wall of the outer ring on one side of the mandrel, and both ends of the outer wall of one side of the protective cover are provided There is a skeleton, one end of the skeleton is connected with the outer wall of the outer ring, and a magnetic ring is arranged on the outer wall of the side of the skeleton away from the outer ring, which improves the accuracy of the output signal when the hub unit is in use. [0015] Preferably, the inside of the core shaft on the side of the adhesive away from the alloy flake is provided with an alumina ceramic flake, and the thickness of the alumina ceramic flake is equal to the thickness of the alloy flake, which further improves the hub unit The compressive performance. [0016] Compared with the prior art, the beneficial effect of the present invention is: the hub unit with a magnetic ring and protective cover not only reduces the erosion phenomenon of the hub unit during use, but also improves the accuracy of the output signal when the hub unit is used. Performance, and extend the service life of the hub unit; [0017] (1) The second seal ring, the baffle and the first seal ring are provided, and the two ends of the gap between the outer ring and the mandrel are sealed by the first seal ring and the second seal ring. The plate is further shielded to improve the sealing performance of the hub unit, thereby reducing the erosion of the hub unit during use; [0018] (2) By providing a protective cover, a magnetic ring, and a skeleton, the protective cover is arranged on the inner wall of the outer ring on one side of the mandrel through the skeleton, so as to protect the magnetic elements inside the mandrel and ensure the output of the hub unit The stability of the signal. At the same time, the magnetic ring is arranged on the inner wall of the frame to further ensure the output signal of the hub unit, thereby improving the accuracy of the output signal when the hub unit is in use; [0019] (3) The alloy flakes, the binder, and the alumina ceramic flakes are provided, and the alloy flakes and the alumina ceramic flakes are arranged inside the mandrel through the binder. The miscellaneous ceramic sheet body has good toughness and strength, which improves the compressive strength of the mandrel, thereby reducing the occurrence of cracks and other phenomena, thereby prolonging the service life of the hub unit. Description of the drawings [0020] FIG. 1 is a schematic front view cross-sectional structure diagram of the utility model; [0021] FIG. 2 is a schematic diagram of the enlarged structure at A in FIG. 1 of the utility model; [0022] Figure 3 is a schematic cross-sectional enlarged view of the protective structure of the utility model; [0023] FIG. 4 is a schematic diagram of the right side view of the utility model; [0024] Figure 5 is a schematic cross-sectional enlarged view of the mandrel of the utility model. [0025] In the figure: 1. Mandrel; 2. Spiral groove; 3. Cage; 4. Ball; 5. Positioning pin; 6. Protective structure; 601. Protective cover; 602, magnetic ring; 603, skeleton; 7 8. Inner ring; 8. Outer ring; 9. First sealing ring; 10. Second sealing ring; 11. Baffle plate; 12. Alloy sheet; 13. Adhesive; 14. Aluminum oxide ceramic sheet. Detailed ways [0026] The following will clearly and completely describe the technical solutions in the embodiments of the present utility model in conjunction with the drawings in the embodiments of the present utility model. Obviously, the described embodiments are only part of the embodiments of the present utility model, not All examples. Based on the embodiments of the present utility model, all other embodiments obtained by those of ordinary skill in the art without creative work shall fall within the protection scope of the present utility model. [0027] Please refer to Figures 1-5, an embodiment provided by the present utility model: a wheel hub single with a protective cover with a magnetic ring Element, including the mandrel 1, the cage 3, the balls 4, the inner ring 7 and the outer ring 8. The outer ring 8 is provided on the outer side of the mandrel 1, and the inner ring 7 is fixed on the outer wall of the mandrel 1 inside the outer ring 8. The outer wall of the mandrel 1 away from the outer ring 8 is provided with equally spaced spiral grooves 2, and the included angle between adjacent spiral grooves 2 is ninety degrees to facilitate the installation of the hub unit; [0028] An adhesive 13 is provided at the central position inside the mandrel 1, and an alloy sheet 12 is provided on the outer wall of the mandrel 1 on the side of the adhesive 13, which improves the compression resistance of the hub unit; [0029] A zirconium oxide ceramic plate 14 is provided inside the mandrel 1 on the side of the adhesive 13 away from the alloy plate body 12, and the thickness of the zirconium oxide ceramic plate body 14 is equal to the thickness of the alloy plate body 12, which further improves the hub Compressive performance of the unit; [0030] And both inner side walls of the outer ring 8 are provided with two sets of balls 4, one end of the balls 4 away from the outer ring 8 touches the inner ring 7 and the outer wall of the mandrel 1, and the outer ring on the side of the balls 4 8. A first sealing ring 9 is installed on the inner wall. The outer wall of the first sealing ring 9 away from the outer ring 8 is fixedly connected to the outer wall of the mandrel 1, which improves the sealing performance of the hub unit; [0031] A second seal ring 10 is installed on the inner wall of the outer ring 8 on the side of the ball 4 away from the first seal ring 9, and the outer wall of the second seal ring 10 on the side away from the outer ring 8 is fixedly connected to the outer wall of the inner ring 7, and A baffle 11 is provided on the outer wall of the inner ring 7 on the side of the second sealing ring 10 away from the ball 4, which further improves the sealing performance of the hub unit; [0032] There are four balls 4, and the four balls 4 are divided into two groups, and adjacent balls 4 are symmetrical about the center line of the mandrel 1, ensuring the transmission effect of the hub unit; [0033] A cage 3 is installed at the center of the ball 4, a protective structure 6 is provided on the inner wall of the outer ring 8 on one side of the mandrel 1, and a protective cover 601, a magnetic ring 602 and In the framework 603, a protective cover 601 is installed on the inner wall of the outer ring 8 on the side of the mandrel 1, and both ends of the outer wall on the side of the protective cover 601 are provided with a framework 603. A magnetic ring 602 is provided on the outer wall of the frame 603 away from the outer ring 8; [0034] The protective cover 601 is arranged on the inner wall of the outer ring 8 on the side of the mandrel 1 through the skeleton 603 to protect the magnetic elements inside the mandrel 1 to ensure the stability of the output signal of the hub unit, and the magnetic ring 602 is arranged on the inner wall of the frame 603 to further ensure the output signal of the hub unit, and improve the accuracy of the output signal when the hub unit is in use; [0035] In addition, positioning pins 5 are provided on the outer walls at both ends of the outer ring 8. One end extends to the outside of the outer ring 8. [0036] Working principle: When the hub unit is used, the first sealing ring 9 and the second sealing ring 10 are used to seal both ends of the gap between the outer ring 8 and the mandrel 1, and at the same time, the baffle 11 further The shielding treatment improves the sealing performance of the hub unit and reduces the erosion of the hub unit during use. After that, the protective cover 601 is installed on the inner wall of the outer ring 8 on the side of the mandrel 1 through the skeleton 603 to facilitate the alignment of the mandrel 1. The internal magnetic components are protected to ensure the stability of the output signal of the hub unit. At the same time, the magnetic ring 602 is arranged on the inner wall of the frame 603 to further ensure the output signal of the hub unit and improve the accuracy of the output signal when the hub unit is in use. The alloy flakes 12 and the alumina ceramic flakes 14 are arranged inside the mandrel 1 through the adhesive 13. Because the alloy flakes 12 and the alumina ceramic flakes 14 have good toughness and strength, the core shaft 1 is resistant to compression. The strength is improved, thereby reducing the phenomenon of cracks, extending the service life of the hub unit, and completing the use of the hub unit. [0037] For those skilled in the art, it is obvious that the present utility model is not limited to the details of the above exemplary embodiments, and can be implemented in other specific forms without departing from the spirit or basic characteristics of the present utility model. New. Therefore, no matter from which point of view, the embodiments should be regarded as exemplary and non-limiting. The scope of the present invention is defined by the appended claims rather than the above description, and therefore it is intended to fall on the rights. All the changes in the meaning and scope of the required equivalent elements are included in the present invention. Any reference signs in the claims should not be regarded as limiting the claims involved.
[DE CN211737752U]: Vernietete und vorgespannte Nabenlagereinheit für LKW [ZH CN211737752U]: 一种铆合预紧的货车用轮毂轴承单元 [EN CN211737752U]: Riveted and pre-tightened hub bearing unit for truck | [DE CN211737752U]: Das Gebrauchsmuster bezieht sich auf das Gebiet der Automobilnabenlager. Das Gebrauchsmuster offenbart eine genietete und vorgespannte Nabenlagereinheit für einen Lastkraftwagen. Das Lager umfasst einen Lageraußenring undeinen ersten Lagerinnenring, wobei der erste Lagerinnenring in den Lageraußenringeingeschoben ist; das Lager umfasst auch einen zweiten Lagerinnenring und eine Stopfbuchse; ein Ende des ersten Lagerinnenrings erstreckt sich aus dem Lageraußenring und ist nach außen gebogen, um eine Nut zu bilden; der Innenring des zweiten Lagers ist in der Nut montiert; die Stopfbuchse ist auf der nach außen gebogenen Seite des ersten Lagerinnenrings angeordnet; wobei der Lageraußenring, der erste Lagerinnenring und der zweite Lagerinnenring gemeinsam einen Kanal bilden, in dem Kanal eine Kegelrolle und ein Käfig angeordnet sind, ferner an den beiden Enden des Kanals Dichtstücke angeordnet sind, jedes Dichtstück einen Innenrahmen und einen Außenrahmen umfasst, zwischen jedem Außenrahmen und dem entsprechenden Innenrahmen ein Hohlraum gebildet ist und in jedem Hohlraum ein O-förmiger Dichtring angeordnet ist. Das Automobilnabenlager wird ohne Hilfe einer externen Sicherungsmutter vorgespannt, die Fahrsicherheit eines Automobils wird verbessert, währenddessen wird der O-förmige Dichtring zum Abdichten verwendet, und die regelmäßigen Wartungskosten des Nabenlagers in der Die Nutzungsstufe wird reduziert. [ZH CN211737752U]: 本实用新型涉及汽车轮毂轴承领域，公开了一种铆合预紧的货车用轮毂轴承单元，包括轴承外圈和第一轴承内圈，第一轴承内圈套装在轴承外圈内，还包括第二轴承内圈和压盖，第一轴承内圈的一端伸出轴承外圈并向外弯曲形成凹槽，第二轴承内圈安装在凹槽内，压盖设置在第一轴承内圈向外弯曲的一侧，轴承外圈、第一轴承内圈和第二轴承内圈共同形成有通道，通道内设有圆锥滚子和保持架，通道的两端还设有密封件，密封件包括内骨架和外骨架，外骨架与内骨架之间形成有腔体，腔体内设有“O”型密封圈。本实用新型不需要借助外部锁紧螺母进行预紧，增加了汽车行驶安全性，同时采用“O”型密封圈密封，减少了轮毂轴承使用阶段的定期维护费用。 [EN CN211737752U]: The utility model relates to the field of automobile hub bearings. The utility model discloses a riveted and pre-tightened hub bearing unit for a truck. The bearing comprises a bearing outer ring anda first bearing inner ring, the first bearing inner ring is sleeved in the bearing outer ring; the bearing also comprises a second bearing inner ring and a gland; one end of the first bearing inner ring extends out of the bearing outer ring and is bent outwards to form a groove; the inner ring of the second bearing is mounted in the groove; the gland is arranged on the outwards bent side of the first bearing inner ring; wherein the bearing outer ring, the first bearing inner ring and the second bearing inner ring jointly form a channel, a tapered roller and a retainer are arranged in the channel, sealing pieces are further arranged at the two ends of the channel, each sealing piece comprises an inner framework and an outer framework, a cavity is formed between each outer framework and thecorresponding inner framework, and an O-shaped sealing ring is arranged in each cavity. The automobile hub bearing is pre-tightened without the help of an external locking nut, the driving safety of an automobile is improved, meanwhile, the O-shaped sealing ring is adopted for sealing, and the regular maintenance cost of the hub bearing in the using stage is reduced. | CN211737752U | 2020-10-23 | CN201922380373U | 2019-12-26 | CN201922380373U, 2019-12-26 | CN211737752U: 2020-10-23 | UNIV ZHEJIANG A&F | TONG CHENGPENG LEI LIANGYU SUN CHONGKUN WANG GUOHUI HU FENG JING JIABAO | F16C19/38: I B60B35/18: I F16C33/48: I F16C33/58: I F16C33/76: I |  |  |  | [ZH CN211737752U]: 1 .一种铆合预紧的货车用轮毂轴承单元，包括轴承外圈(10)和第一轴承内圈(11)，第 一轴承内圈(11)套装在轴承外圈(10)内，其特征在于，还包括第二轴承内圈(12)和压盖 (28)，第一轴承内圈(11)的一端伸出轴承外圈(10)并向外弯曲形成凹槽(13)，第二轴承内 圈(12)安装在凹槽(13)内，压盖(28)设置在第一轴承内圈(11)向外弯曲的一侧，第一轴承 内圈(11)和第二轴承内圈(12)都与压盖(28)螺栓连接，轴承外圈(10)、第一轴承内圈(11) 和第二轴承内圈(12)三者共同形成通道(14)，通道(14)内设置有数量为若干个的圆锥滚子 (15)和用于隔开圆锥滚子(15)的保持架(16)，通道(14)的两端设有用于密封通道的密封件 (17)，密封件(17)包括固定在轴承外圈(10)上的内骨架(23)以及固定在第一轴承内圈(11) 和第二轴承内圈(12)上的外骨架(24)，外骨架(24)与内骨架(23)之间形成有腔体(26)，腔 体(26)内设有“O”型密封圈(25)。 2 .根据权利要求1所述的一种铆合预紧的货车用轮毂轴承单元，其特征在于：圆锥滚子 (15)包括第一圆锥滚子(151)和第二圆锥滚子(152)，轴承外圈(10)的内壁两端上都设有形 状为锥形的外圈滚道面(18)，第一轴承内圈(11)的外壁上设置有锥形的第一内圈滚道面 (19)，第二轴承内圈(12)的外壁上设置有锥形的第二内圈滚道面(20)，第一圆锥滚子(151) 设置在左侧的外圈滚道面(18)与第一内圈滚道面(19)形成的第一滚道(21)内，第二圆锥滚 子(152)设置在右侧的外圈滚道面(18)与第二内圈滚道面(20)形成的第二滚道(22)内。 3 .根据权利要求2所述的一种铆合预紧的货车用轮毂轴承单元，其特征在于：保持架 (16)包括第一保持架(161)和第二保持架(162)，第一保持架(161)设置于第一滚道(21)内 并与第一圆锥滚子(151)相连，第二保持架(162)设置于第二滚道(22)内并与第二圆锥滚子 (152)相连。 4 .根据权利要求1所述的一种铆合预紧的货车用轮毂轴承单元，其特征在于：内骨架 (23)和外骨架(24)都为“L”型，内骨架(23)的一边固定在轴承外圈(10)上,外骨架(24)的一 边固定在第一轴承内圈(11)和第二轴承内圈(12)上，内骨架(23)另外一边设在通道(14)的 内部,外骨架(24)的另外一边设在内骨架(23)另外一边的外侧，内骨架(23)扣装在外骨架 (24)上并形成形状为环形的腔体(26)。 5 .根据权利要求1所述的一种铆合预紧的货车用轮毂轴承单元，其特征在于:轴承外圈 (10)的一侧设有数量为若干个的螺栓孔(27)，所有螺栓孔(27)均布在轴承外圈(10)上。 [EN CN211737752U]: 1 A riveted and preloaded wheel hub bearing unit for freight cars, comprising a bearing outer ring (10) and a first bearing inner ring (11), the first bearing inner ring (11) is sleeved in the bearing outer ring (10), and It is characterized in that it also includes a second bearing inner ring (12) and a gland (28). One end of the first bearing inner ring (11) extends out of the bearing outer ring (10) and bends outward to form a groove (13). The second bearing inner ring (12) is installed in the groove (13), the gland (28) is arranged on the side of the first bearing inner ring (11) that is bent outward, the first bearing inner ring (11) and the second bearing The inner ring (12) is bolted to the gland (28), the bearing outer ring (10), the first bearing inner ring (11) and the second bearing inner ring (12) together form a channel (14), the channel ( 14) is provided with a number of tapered rollers (15) and a cage (16) for separating the tapered rollers (15), and both ends of the channel (14) are provided with seals ( 17), the seal (17) includes an inner frame (23) fixed on the outer bearing ring (10) and an outer frame (24) fixed on the first bearing inner ring (11) and the second bearing inner ring (12) ), a cavity (26) is formed between the outer frame (24) and the inner frame (23), and an "O"-shaped sealing ring (25) is arranged in the cavity (26). 2 The riveted and preloaded hub bearing unit for freight cars according to claim 1, wherein the tapered roller (15) includes a first tapered roller (151) and a second tapered roller (152), Both ends of the inner wall of the bearing outer ring (10) are provided with a tapered outer ring raceway surface (18), and the outer wall of the first bearing inner ring (11) is provided with a tapered first inner ring raceway Surface (19), the outer wall of the second bearing inner ring (12) is provided with a tapered second inner ring raceway surface (20), and the first tapered roller (151) is provided on the left outer ring raceway surface (18) In the first raceway (21) formed with the first inner ring raceway surface (19), the second tapered roller (152) is arranged on the outer ring raceway surface (18) and the second inner ring on the right The second raceway (22) formed by the raceway surface (20) of the ring. 3 The riveted and preloaded wheel hub bearing unit for trucks according to claim 2, characterized in that: the cage (16) includes a first cage (161) and a second cage (162), the first cage The frame (161) is arranged in the first raceway (21) and connected to the first tapered roller (151), and the second cage (162) is arranged in the second raceway (22) and is connected to the second tapered roller (152) Connected. 4 The riveted and preloaded wheel hub bearing unit for freight cars according to claim 1, characterized in that: the inner frame (23) and the outer frame (24) are both "L" shaped, and one side of the inner frame (23) It is fixed on the bearing outer ring (10), one side of the outer frame (24) is fixed on the first bearing inner ring (11) and the second bearing inner ring (12), and the other side of the inner frame (23) is set in the channel (14) ), the other side of the outer frame (24) is arranged outside the other side of the inner frame (23), and the inner frame (23) is buckled on the outer frame (24) to form a ring-shaped cavity (26). 5 The riveted and pre-tightened wheel hub bearing unit for trucks according to claim 1, characterized in that: one side of the bearing outer ring (10) is provided with a number of bolt holes (27), all bolt holes (27) are evenly distributed on the outer ring (10) of the bearing. | [ZH CN211737752U]: 一种铆合预紧的货车用轮毂轴承单元 技术领域 [0001]本实用新型涉及汽车轮毂轴承领域，尤其涉及一种铆合预紧的货车用轮毂轴承单 元。 背景技术 [0002]轮毂轴承作为汽车最重要的零部件之一，它的作用是承载车身的重量和为车轮的 转动提供精确引导，这不仅要求它能够承受车重引起的径向载荷还要承受转向引起的轴向 载荷。随着技术的发展，轿车上用的轮毂轴承由于体积小载重量轻，基本已经发展到了第三 代轮毂轴承单元，集成度非常高，而货车上的轮毂轴承由于载重量大，所以轴承体积较大， 制造工艺较复杂，基本还处于使用螺栓预紧结构的第二代轮毂轴承。但是由于轮毂轴承长 时间的转动会引起锁紧螺母松退现象，松退严重时会导致轮毂轴承结构失效，稳定性和安 全性降低。 [0003]中国公开专利号：CN206361029U公开了铁路货车轮毂轴承单元，包括设置有锥形 的外圈滚道面的轴承外圈、设置有锥形的内圈滚道面的轴承内圈、置于外圈滚道面与内圈 滚道面组成的滚道内的若干个圆锥滚子、设置于滚道内的用于隔开圆锥滚子的保持架以及 设置于轴承内圈和轴承外圈的径向间隙内的密封件，所述圆锥滚子的有效直径为 25.745MM，所述圆锥滚子的总长为57.03MM，所述外圈滚道面的锥角为10。，所述内圈滚道面 的锥角为7.83。。通过优化轴承内部的结构，提高了基本额定动载荷、额定静载荷和额定寿 命，但依旧使用螺栓预紧结构。 实用新型内容 [0004]本实用新型针对现有技术中货车用轮毂轴承的螺栓预紧结构容易出现螺母松退 的缺点，提供了一种铆合预紧的货车用轮毂轴承单元。 [0005] 为了解决上述技术问题，本实用新型通过下述技术方案得以解决： [0006] 一种铆合预紧的货车用轮毂轴承单元，包括轴承外圈和第一轴承内圈，第一轴承 内圈套装在轴承外圈内，还包括第二轴承内圈和压盖，第一轴承内圈的一端伸出轴承外圈 并向外弯曲形成凹槽，第二轴承内圈安装在凹槽内，压盖设置在第一轴承内圈向外弯曲的 一侧，第一轴承内圈和第二轴承内圈都与压盖螺栓连接，轴承外圈、第一轴承内圈和第二轴 承内圈三者共同形成有通道，通道内设置有数量为若干个的圆锥滚子和用于隔开圆锥滚子 的保持架，通道的两端还设有用于密封通道的密封件。第一轴承内圈设计成比轴承外圈更 长的直轴伸出结构，经过铆合工艺将第一轴承内圈的右端伸出部分铆压成翻边铆合结构， 紧紧的贴合并压紧于第二轴承内圈，形成铆合预紧结构，此结构能够使得轴承的整体性更 强，轴承游隙控制的更精确;密封件包括固定在轴承外圈上的内骨架、固定在第一轴承内圈 和第二轴承内圈上的外骨架，外骨架与内骨架之间形成有腔体，腔体内设有“O”型密封圈。 本实用新型相对于之前的货车用轮毂轴承，不需要借助外部锁紧螺母进行预紧，不会因为 预紧结构松动而引起游隙不可控和寿命降低，有效的解决锁紧部位松退的现象，增加了汽 车行驶安全性，同时采用“O”型密封圈作为密封件的主要部分，减少了轮毂轴承使用阶段的 定期维护费用，使轮毂轴承集成度更高，稳定性更好。 [0007]作为优选，圆锥滚子包括第一圆锥滚子和第二圆锥滚子，轴承外圈的内壁两端上 都设有形状为锥形的外圈滚道面，第一轴承内圈的外壁上设置有锥形的第一内圈滚道面， 第二轴承内圈的外壁上设置有锥形的第二内圈滚道面，第一圆锥滚子设置在左侧的外圈滚 道面与第一内圈滚道面形成的第一滚道内，第二圆锥滚子设置在右侧的外圈滚道面与第二 内圈滚道面形成的第二滚道内。采用双列圆锥滚子轴承设计，轴承体积小，能承载更大的径 向和轴向复合载荷。 [0008]作为优选，保持架包括第一保持架和第二保持架，第一保持架设置于第一滚道内 并与第一圆锥滚子相连，第二保持架设置于第二滚道内并与第二圆锥滚子相连。保持架的 作用为隔离各个圆锥滚子并保持圆锥滚子在相应的滚道中滚动。 [0009]作为优选，内骨架和外骨架都为“L”型，内骨架的一边固定在轴承外圈上，外骨架 的一边固定在第一轴承内圈和第二轴承内圈上，内骨架另外一边设在通道的内部，外骨架 的另外一边设在内骨架另外一边的外侧，内骨架扣装在外骨架上并形成形状为环形的腔 体。该密封件能够有效的防止润滑油泄露和外界灰尘杂质进入轮毂轴承内部。 [0010]作为优选，轴承外圈的一侧设有数量为若干个的螺栓孔，所有螺栓孔均布在轴承 外圈上。螺栓孔的作用是将轮毂轴承整体连接到货车前桥上，用于支撑车身重量和车轮旋 转。 [0011]本实用新型由于采用了以上技术方案，具有显著的技术效果:本实用新型相对于 之前的货车用轮毂轴承，不需要借助外部锁紧螺母进行预紧，不会因为预紧结构松动而引 起游隙不可控和寿命降低，有效的解决锁紧部位松退的现象，增加了汽车行驶安全性，同时 采用“O”型密封圈作为密封件的主要部分，减少了轮毂轴承使用阶段的定期维护费用，使轮 毂轴承集成度更高，稳定性更好。 附图说明 [0012]图1是本实用新型整体的剖视图。 [0013]图2是本实用新型部分的剖视图。 [0014]图3是第一轴承内圈的剖视图。 [0015]图4是图1中A的结构放大图。 [0016]以上附图中各数字标号所指代的部位名称如下:其中，10—轴承外圈、11一第一轴 承内圈、12—第二轴承内圈、13—凹槽、14—通道、15—圆锥滚子、16—保持架、17一密封件、 18一外圈滚道面、19一第一内圈滚道面、20一第二内圈滚道面、21一第一滚道、22一第二滚 道、23—内骨架、24一外骨架、25一密封橡胶、26一腔体、27—螺栓孔、28—压盖、151一第一 圆锥滚子、152一第二圆锥滚子、161一第一保持架、162一第二保持架。 具体实施方式 [0017]下面结合附图与实施例对本实用新型作进一步详细描述。 [0018] 实施例1 [0019] 一种铆合预紧的货车用轮毂轴承单元,如图1-4所示，包括轴承外圈10和第一轴承 内圈11,第一轴承内圈11套装在轴承外圈10内，还包括第二轴承内圈12和压盖28，第一轴承 内圈11的一端伸出轴承外圈10并向外弯曲形成凹槽13,第二轴承内圈12安装在凹槽13内， 压盖28设置在第一轴承内圈11向外弯曲的一侧，第一轴承内圈11和第二轴承内圈12都与压 盖28螺栓连接，轴承外圈10、第一轴承内圈11和第二轴承内圈12三者共同形成有通道14,通 道14内设置有数量为若干个的圆锥滚子15和用于隔开圆锥滚子15的保持架16,通道14的两 端还设有用于密封通道的密封件17。 [0020]圆锥滚子15包括第一圆锥滚子151和第二圆锥滚子152,轴承外圈10的内壁两端上 都设有形状为锥形的外圈滚道面18,第一轴承内圈11的外壁上设置有锥形的第一内圈滚道 面19,第二轴承内圈12的外壁上设置有锥形的第二内圈滚道面20,第一圆锥滚子151设置在 左侧的外圈滚道面18与第一内圈滚道面19形成的第一滚道21内，第二圆锥滚子152设置在 右侧的外圈滚道面18与第二内圈滚道面20形成的第二滚道22内。 [0021]保持架16包括第一保持架161和第二保持架162,第一保持架161设置于第一滚道 21内并与第一圆锥滚子151相连，第二保持架162设置于第二滚道22内并与第二圆锥滚子 152相连。 [0022]安装时，首先将第一圆锥滚子151和第一保持架161贴合在第一轴承内圈11的第一 内圈滚道面19上，然后将第一轴承内圈11套装在轴承外圈10内，使第一圆锥滚子151贴合左 侧的外圈滚道面18,然后将第二圆锥滚子152、第二保持架162和第二轴承内圈12安装在第 一轴承内圈11的右侧上方，然后经过铆合工艺将第一轴承内圈11的右端伸出部分铆压成翻 边铆合结构，使得第一轴承内圈11紧紧的贴合并压紧于第二轴承内圈12,形成铆合预紧结 构,然后安装好密封件17,不需要借助外部锁紧螺母进行预紧。 [0023] 实施例2 [0024]实施例2与实施例1特征基本相同，不同的是内骨架23和外骨架24都为“L”型，内骨 架23的一边固定在轴承外圈10上，外骨架24的一边固定在第一轴承内圈11和第二轴承内圈 12上，内骨架23另外一边设在通道14的内部，外骨架24的另外一边设在内骨架23另外一边 的外侧，内骨架23扣装在外骨架24上并形成形状为环形的腔体26,“O”型密封圈25被压紧在 腔体26内。 [0025] 实施例3 [0026]实施例3与实施例1特征基本相同，不同的是轴承外圈10的一侧设有数量为若干个 的螺栓孔27,所有螺栓孔27均布在轴承外圈10上。 [0027]总之，以上所述仅为本实用新型的较佳实施例，凡依本实用新型申请专利范围所 作的均等变化与修饰，皆应属本实用新型专利的涵盖范围。 [EN CN211737752U]: Technical field of riveted and pre-tightened wheel hub bearing unit for freight car [0001] The present utility model relates to the field of automobile wheel bearings, in particular to a riveted and preloaded wheel bearing unit for trucks. Background technique [0002] As one of the most important parts of a car, the wheel hub bearing is used to carry the weight of the car body and provide precise guidance for the rotation of the wheel. This requires not only that it can withstand the radial load caused by the vehicle weight but also withstand the steering. The axial load. With the development of technology, the hub bearings used on cars have basically developed to the third-generation hub bearing units due to their small size and light load. The integration level is very high. However, the hub bearings on trucks have a relatively large bearing capacity due to their large load capacity. Large, the manufacturing process is more complicated, and it is basically the second-generation hub bearing using bolt pre-tightening structure. However, the long-term rotation of the hub bearing will cause the lock nut to loosen. When the loosening is severe, the structure of the hub bearing will fail and the stability and safety will be reduced. [0003] China Published Patent Number: CN206361029U discloses a railway freight car hub bearing unit, including a bearing outer ring provided with a tapered outer ring raceway surface, a bearing inner ring provided with a tapered inner ring raceway surface, Several tapered rollers in the raceway formed by the raceway surface of the outer ring and the raceway surface of the inner ring, a cage arranged in the raceway to separate the tapered rollers, and the radial direction of the bearing inner ring and the bearing outer ring For the seal in the gap, the effective diameter of the tapered roller is 25.745MM, the total length of the tapered roller is 57.03MM, and the cone angle of the outer ring raceway surface is 10. , The cone angle of the inner ring raceway surface is 7.83. . By optimizing the internal structure of the bearing, the basic dynamic load rating, static load rating and rating life are improved, but the bolt pre-tightening structure is still used. Utility model content [0004] Aiming at the defect that the bolt pre-tightening structure of the wheel hub bearing for freight car in the prior art is prone to loosening of the nut, the utility model provides a riveted pre-tightened wheel hub bearing unit for freight car. [0005] In order to solve the above technical problems, the present invention is solved by the following technical solutions: [0006] A riveted and pre-tightened wheel hub bearing unit for freight cars includes a bearing outer ring and a first bearing inner ring, the first bearing inner ring is sleeved in the bearing outer ring, and also includes a second bearing inner ring and a gland, One end of the inner ring of the first bearing extends out of the outer ring of the bearing and bends outward to form a groove, the inner ring of the second bearing is installed in the groove, and the gland is arranged on the outwardly curved side of the inner ring of the first bearing. The inner ring and the second bearing inner ring are all connected with gland bolts. The bearing outer ring, the first bearing inner ring and the second bearing inner ring jointly form a channel, and a number of tapered rollers and The cage is used to separate the tapered rollers, and the two ends of the channel are also provided with seals for sealing the channel. The first bearing inner ring is designed as a straight shaft extension structure longer than the bearing outer ring. After a riveting process, the right end extension of the first bearing inner ring is riveted into a flanging riveting structure, tightly fitting and pressing Tighter to the inner ring of the second bearing to form a riveted pre-tightening structure. This structure can make the bearing more integrated and the bearing clearance control more accurate; the seal includes an inner frame fixed on the outer ring of the bearing and fixed on the first An outer frame on a bearing inner ring and a second bearing inner ring, a cavity is formed between the outer frame and the inner frame, and an "O"-shaped sealing ring is arranged in the cavity. Compared with the previous wheel hub bearings for trucks, the utility model does not need to be pre-tightened with the aid of an external lock nut, and will not cause uncontrollable clearance and reduced life due to the loosening of the pre-tightening structure, and effectively solves the phenomenon of loosening of the locking parts , Increased steam The driving safety of the vehicle, while adopting the "O" seal ring as the main part of the seal, reduces the regular maintenance cost during the use phase of the hub bearing, and makes the hub bearing more integrated and more stable. [0007] Preferably, the tapered roller includes a first tapered roller and a second tapered roller, both ends of the inner wall of the outer ring of the bearing are provided with a tapered outer ring raceway surface, the first bearing inner ring The outer wall is provided with a tapered first inner ring raceway surface, the outer wall of the second bearing inner ring is provided with a tapered second inner ring raceway surface, and the first tapered roller is provided on the left outer ring raceway In the first raceway formed by the raceway surface of the first inner ring and the first inner ring, the second tapered roller is arranged in the second raceway formed by the raceway surface of the outer ring on the right side and the raceway surface of the second inner ring. Adopting double-row tapered roller bearing design, the bearing is small in size and can carry larger radial and axial composite loads. [0008] Preferably, the cage includes a first cage and a second cage, the first cage is arranged in the first raceway and connected to the first tapered roller, and the second cage is arranged in the second raceway and connected to the The second tapered roller is connected. The role of the cage is to isolate each tapered roller and keep the tapered rollers rolling in the corresponding raceway. [0009] Preferably, the inner frame and the outer frame are both "L"-shaped, one side of the inner frame is fixed on the outer ring of the bearing, and one side of the outer frame is fixed on the first bearing inner ring and the second bearing inner ring. The other side is arranged inside the channel, the other side of the outer frame is arranged outside the other side of the inner frame, and the inner frame is buckled on the outer frame to form a ring-shaped cavity. The seal can effectively prevent lubricating oil leakage and external dust and impurities from entering the interior of the wheel hub bearing. [0010] Preferably, a number of bolt holes are provided on one side of the bearing outer ring, and all the bolt holes are evenly distributed on the bearing outer ring. The function of the bolt hole is to connect the wheel hub bearing to the front axle of the truck as a whole to support the weight of the car body and the rotation of the wheel. [0011] Due to the adoption of the above technical solutions, the utility model has significant technical effects: Compared with the previous truck wheel bearings, the utility model does not need to be pre-tightened by means of an external lock nut, and will not be caused by loosening of the pre-tightening structure. Causes uncontrollable clearance and reduced service life, effectively solves the phenomenon of loosening of the locking parts, and increases the driving safety of the car. At the same time, the use of "O" seals as the main part of the seal reduces the regular use of the wheel bearing. Maintenance costs make the hub bearing more integrated and more stable. Description of the drawings [0012] FIG. 1 is a cross-sectional view of the entire utility model. [0013] Figure 2 is a sectional view of part of the utility model. [0014] FIG. 3 is a cross-sectional view of the first bearing inner ring. [0015] FIG. 4 is an enlarged view of the structure of A in FIG. 1. [0016] The names of the parts referred to by the numbers in the above drawings are as follows: Among them, 10-bearing outer ring, 11-first bearing inner ring, 12-second bearing inner ring, 13-groove, 14-channel , 15-tapered roller, 16-cage, 17 a seal, 18 an outer ring raceway surface, 19 a first inner ring raceway surface, 20 a second inner ring raceway surface, 21 a first roller Road, 22 a second raceway, 23-inner frame, 24-outer frame, 25-sealing rubber, 26-cavity, 27-bolt hole, 28-gland, 151-first tapered roller, 152-first Two tapered rollers, 161 a first cage, 162 a second cage. Detailed ways [0017] The following describes the utility model in further detail with reference to the drawings and embodiments. [0018] Example 1 [0019] A riveted and preloaded wheel hub bearing unit for freight cars, as shown in Figures 1-4, includes a bearing outer ring 10 and a first bearing The inner ring 11, the first bearing inner ring 11 is sleeved in the bearing outer ring 10, and also includes a second bearing inner ring 12 and a gland 28. One end of the first bearing inner ring 11 extends out of the bearing outer ring 10 and is formed by bending outward In the groove 13, the second bearing inner ring 12 is installed in the groove 13, and the gland 28 is arranged on the outwardly bent side of the first bearing inner ring 11. The first bearing inner ring 11 and the second bearing inner ring 12 are both connected with The gland 28 is connected by bolts, the bearing outer ring 10, the first bearing inner ring 11, and the second bearing inner ring 12 together form a channel 14. The channel 14 is provided with a number of tapered rollers 15 and a spacer In the cage 16 of the tapered roller 15, the two ends of the channel 14 are also provided with seals 17 for sealing the channel. [0020] The tapered roller 15 includes a first tapered roller 151 and a second tapered roller 152. Both ends of the inner wall of the bearing outer ring 10 are provided with a tapered outer ring raceway surface 18, in the first bearing The outer wall of the ring 11 is provided with a tapered first inner ring raceway surface 19, and the outer wall of the second bearing inner ring 12 is provided with a tapered second inner ring raceway surface 20, and the first tapered roller 151 is provided on In the first raceway 21 formed by the outer ring raceway surface 18 on the left side and the first inner ring raceway surface 19, the second tapered roller 152 is arranged on the outer ring raceway surface 18 and the second inner ring on the right side. Inside the second raceway 22 formed by the track surface 20. [0021] The cage 16 includes a first cage 161 and a second cage 162. The first cage 161 is disposed in the first raceway 21 and connected to the first tapered roller 151, and the second cage 162 is disposed on the The second raceway 22 is connected with the second tapered roller 152 inside. [0022] During installation, the first tapered roller 151 and the first cage 161 are first attached to the first inner ring raceway surface 19 of the first bearing inner ring 11, and then the first bearing inner ring 11 is sleeved on In the bearing outer ring 10, make the first tapered roller 151 fit the outer ring raceway surface 18 on the left side, and then install the second tapered roller 152, the second cage 162 and the second bearing inner ring 12 on the first The upper right side of the bearing inner ring 11, and then through the riveting process, the right end of the first bearing inner ring 11 is riveted into a flanging riveting structure, so that the first bearing inner ring 11 is tightly attached and pressed against The second bearing inner ring 12 forms a riveted pre-tightening structure, and then the sealing member 17 is installed without pre-tightening by means of an external lock nut. [0023] Example 2 [0024] Embodiment 2 is basically the same as embodiment 1, except that the inner frame 23 and the outer frame 24 are both "L", one side of the inner frame 23 is fixed to the outer ring 10 of the bearing, and one side of the outer frame 24 is fixed On the first bearing inner ring 11 and the second bearing inner ring 12, the other side of the inner frame 23 is arranged inside the channel 14, the other side of the outer frame 24 is arranged outside the other side of the inner frame 23, and the inner frame 23 is buckled on the outer frame. A ring-shaped cavity 26 is formed on the skeleton 24, and an "O"-shaped sealing ring 25 is compressed in the cavity 26. [0025] Example 3 [0026] Embodiment 3 is basically the same as embodiment 1, except that one side of the bearing outer ring 10 is provided with a number of bolt holes 27, and all bolt holes 27 are evenly distributed on the bearing outer ring 10. [0027] In short, the above descriptions are only preferred embodiments of the present utility model, and all equal changes and modifications made in accordance with the scope of the present utility model patent application shall fall within the scope of the utility model patent.
[KO KR20200120564A]: 휠베어링 조립체 [EN KR20200120564A]: WHEEL BEARING ASSEMBLY | [KO KR20200120564A]: 본 발명의 일 실시예에 따르면 차량의 휠을 차체에 대해 회전가능하게 장착하여 지지하는 휠베어링 조립체가 제공된다. 본 발명의 일 실시예에 따른 휠베어링 조립체는 휠 장착을 위한 허브 플랜지를 구비하는 휠허브와; 휠허브에 압입되어 장착되는 하나 이상의 내륜과; 차량의 샤시부재에 장착되어 고정되는 외륜과; 휠허브 및 내륜을 외륜에 대해 회전가능하게 지지하는 복열의 전동체를 포함하고, 휠허브의 차체측 단부에는 등속조인트의 구름요소를 수용할 수 있는 등속조인트 수용홈이 구비되도록 구성될 수 있다. 본 발명의 일 실시예에 따르면, 전동체 사이의 축방향 중심으로부터 휠허브의 차체측 단부까지의 축방향 거리(A)와 등속조인트 수용홈의 최대 직경(B) 사이의 비(A/B)는 0.6 초과 1 미만의 범위로 형성될 수 있다. [EN KR20200120564A]: According to an embodiment of the present invention, provided is a wheel bearing assembly for rotationally mounting and supporting a vehicle wheel with respect to a vehicle body. The wheel bearing assembly according to an embodiment of the present invention can include: a wheel hub having a hub flange for mounting a wheel; one or more inner races that are press-fitted to and mounted on the wheel hub; an outer race mounted on and fixed to a chassis member of the vehicle; and a double-row rolling element that rotationally supports the wheel hub and the inner race with respect to the outer race. A constant velocity joint accommodation groove capable of accommodating a rolling element of a constant velocity joint can be provided at a vehicle body side end of the wheel hub. According to an embodiment of the present invention, a ratio (A/B) between an axial distance (A) from an axial center between the rolling elements to the body side end of the wheel hub and the maximum diameter (B) of the constant velocity joint accommodation groove can be in a range of more than 0.6 and less than 1. | KR20200120564A | 2020-10-21 | KR20200044903A | 2020-04-13 | KR20190043396A, 2019-04-13 | KR20200120564A: 2020-10-21 | ILJIN GLOBAL CO LTD | LIM JONG KEUN LEE SANG | B60B27/00: I | B60B27/0005: I B60B27/0036: I B60B27/0078: I |  |  | [KO KR20200120564A]: 차량의 휠을 차체에 대해 회전가능하게 장착하여 지지하는 휠베어링 조립체(100)이며, 휠 장착을 위한 허브 플랜지(210)를 구비하는 휠허브(200)와; 상기 휠허브(200)에 압입되어 장착되는 하나 이상의 내륜(300)과; 차량의 샤시부재에 장착되어 고정되는 외륜(400)과; 상기 휠허브(200) 및 내륜(300)을 상기 외륜(400)에 대해 회전가능하게 지지하는 복열의 전동체(500)를 포함하고, 상기 휠허브(200)의 차체측 단부에는 등속조인트의 구름요소를 수용할 수 있는 등속조인트 수용홈(230)이 구비되고, 전동체 사이의 축방향 중심으로부터 휠허브의 차체측 단부까지의 축방향 거리(A)와 등속조인트 수용홈(230)의 최대 직경(B) 사이의 비(A/B)는 0.6 초과 1 미만의 범위로 형성되는, 휠베어링 조립체. 제1항에 있어서, 상기 휠허브(210)의 외주면에 형성되는 내륜 장착부(220)의 직경(C)과 전동체의 직경(d) 사이의 비(C/d)는 8을 초과하도록 구성되는, 휠베어링 조립체. 제1항에 있어서, 전동체의 피치원 직경(D)과 전동체의 직경(d) 사이의 비(D/d)는 9를 초과하도록 구성되는, 휠베어링 조립체. 제1항에 있어서, 상기 휠허브(210)는 반경방향 중심부에 상기 등속조인트 수용홈(230)을 휠측 부분으로부터 분리하는 격벽(272)을 구비하고, 격벽(272)으로부터 휠허브의 차체측 단부까지의 축방향 거리(E)와 전동체 사이의 축방향 중심으로부터 휠허브의 차체측 단부까지의 축방향 거리(A) 사이의 비(E/A)는 1 이상이 되도록 구성되는, 휠베어링 조립체. 제1항에 있어서, 외륜의 축방향 폭(F)과 내륜 장착부의 직경(C) 사이의 비(F/C)는 0.5 미만으로 형성되는, 휠베어링 조립체. 제1항에 있어서, 전동체 사이의 축방향 거리(G)와 내륜 장착부의 직경(C) 사이의 비(G/C)는 0.2 미만으로 형성되는, 휠베어링 조립체. 제1항에 있어서, 외륜의 차체측 단부의 외주면과 내륜 장착부 사이의 반경방향 두께(H)와 내륜 장착부의 직경(C) 사이의 비(H/C)는 0.25 미만으로 형성되는, 휠베어링 조립체. 제1항 내지 제7항 중 어느 한 항에 있어서, 상기 휠허브(200)의 허브 플랜지(210)는 차체측 단부에 휠 장착을 위한 체결볼트(240)가 수용되는 볼트 장착홈(260)을 구비하고, 상기 볼트 장착홈(260)은 반경방향 내측으로 함몰된 리세스 구조로 형성되는, 휠베어링 조립체. 제8항에 있어서, 상기 허브 플랜지(210)에 결합되는 체결볼트(240)의 피치원 직경(PCD)은 상기 외륜(400)의 휠측 단부의 외주면에 비해 작게 형성되는, 휠베어링 조립체. [EN KR20200120564A]: A wheel bearing assembly 100 for supporting and rotatably mounting a vehicle wheel with respect to a vehicle body, and a wheel hub 200 having a hub flange 210 for mounting a wheel; One or more inner rings 300 that are press-fitted into the wheel hub 200 and mounted; An outer ring 400 mounted and fixed to the chassis member of the vehicle; It includes a rolling element 500 of a double row for rotatably supporting the wheel hub 200 and the inner ring 300 with respect to the outer ring 400, and the end of the wheel hub 200 on the vehicle body side includes a rolling of a constant velocity joint. A constant velocity joint receiving groove 230 is provided to accommodate the element, and the axial distance A from the axial center between the rolling elements to the end of the wheel hub on the vehicle body side and the maximum diameter of the constant velocity joint receiving groove 230 (B) The ratio between (A/B) is formed in a range of greater than 0.6 and less than 1, a wheel bearing assembly. The method of claim 1, wherein the ratio (C/d) between the diameter (C) of the inner ring mounting portion 220 formed on the outer peripheral surface of the wheel hub (210) and the diameter (d) of the rolling element is configured to exceed 8. , Wheel bearing assembly. The wheel bearing assembly according to claim 1, wherein the ratio (D/d) between the pitch circle diameter (D) of the rolling element and the diameter (d) of the rolling element is configured to exceed 9. The vehicle body side end of the wheel hub according to claim 1, wherein the wheel hub 210 has a partition wall 272 separating the constant velocity joint receiving groove 230 from the wheel side portion in the radial center, and from the partition wall 272 A wheel bearing assembly configured such that the ratio (E/A) between the axial distance (E) to and the axial distance (A) from the axial center between the rolling elements to the body-side end of the wheel hub is 1 or more . The wheel bearing assembly according to claim 1, wherein the ratio (F/C) between the axial width (F) of the outer ring and the diameter (C) of the inner ring mount is formed to be less than 0.5. The wheel bearing assembly according to claim 1, wherein the ratio (G/C) between the axial distance (G) between the rolling elements and the diameter (C) of the inner ring mount is formed to be less than 0.2. The wheel bearing assembly of claim 1, wherein the ratio (H/C) between the radial thickness (H) between the outer circumferential surface of the end of the vehicle body side of the outer ring and the inner ring mounting portion and the diameter (C) of the inner ring mounting portion is less than 0.25. . The method of any one of claims 1 to 7, wherein the hub flange 210 of the wheel hub 200 includes a bolt mounting groove 260 in which a fastening bolt 240 for wheel mounting is accommodated at an end of the vehicle body side. And, the bolt mounting groove 260 is formed in a recessed structure inwardly in the radial direction, wheel bearing assembly. The wheel bearing assembly according to claim 8, wherein a pitch circle diameter (PCD) of the fastening bolt (240) coupled to the hub flange (210) is formed smaller than the outer peripheral surface of the wheel-side end of the outer ring (400). | [KO KR20200120564A]: 휠베어링 조립체{WHEEL BEARING ASSEMBLY} 본 발명은 차량의 휠을 차체에 회전가능하게 장착하여 지지하는 휠베어링 조립체에 관한 것으로, 보다 상세하게는 등속조인트의 구름요소를 휠허브의 내측으로 삽입시켜 장착하도록 구성된 휠베어링 조립체에 관한 것이다. 휠베어링은 차량의 휠을 차체에 회전가능하게 장착하여 지지하는 장치로 구동축용 휠베어링과 종동축용 휠베어링으로 구분될 수 있으며, 구동축용 휠베어링은 구동축에 연결되는 등속조인트가 휠베어링에 결합되어 구동장치에서 발생된 구동력을 등속조인트를 통해 휠베어링으로 전달하도록 구성될 수 있다. 예컨대, 도 1을 참조하면 구동축용 휠베어링 조립체(소위, 3세대 구조의 휠베어링 조립체)의 일례가 예시적으로 도시되어 있다. 도 1에 도시된 바와 같이, 구동축용 휠베어링 조립체는 휠이 장착되는 회전요소(10)가 차체에 고정되는 비회전요소(20)에 전동체(30)를 통해 연결되어 회전요소(10)에 장착된 휠이 차체에 대해 회전가능하게 지지되도록 구성되며, 휠베어링의 일측에는 등속조인트(40)가 결합되어 휠베어링으로 구동력을 전달하도록 구성될 수 있다. 통상적으로, 등속조인트(40)는 내부에 구름요소(예컨대, 볼 형상의 전동체)를 수용하는 외측부재(50)가 휠베어링의 축방향 단부에 결합되도록 구성되며, 중심부에는 축방향으로 연장하는 스템부(60)가 구비되어 스템부(60)의 외주면에 형성된 스플라인이 휠허브(10)의 내주면에 형성된 스플라인과 맞물려 휠허브(10)로 구동력을 전달하도록 구성되게 된다. 그런데, 이러한 휠베어링 조립체는 등속조인트가 휠허브의 외측에서 휠허브의 축방향 단부에 결합되도록 구성되기 때문에 휠베어링 조립체의 축방향 길이가 길어지게 되며, 스템부의 외주면에 형성된 스플라인을 휠허브의 내주면에 형성된 스플라인에 맞물려 동력을 전달하도록 구성되기 때문에 등속조인트에 휠허브를 관통하는 긴 길이의 스템부가 형성되어야 하고 축방향 스플라인 결합을 통한 동력전달구조로 인해 가속 및 감속시 소음이나 진동이 발생하는 문제가 나타날 수 있다. 이러한 문제를 개선하기 위한 방안으로, 등속조인트의 구름요소를 휠허브의 내측으로 삽입시켜 휠허브의 차체측 단부가 등속조인트의 외측부재의 기능을 함께 수행하도록 구성된 휠베어링 조립체가 제안되고 있다(소위, 4세대 구조의 휠베어링 조립체). 그러나, 이러한 4세대 구조의 휠베어링 조립체는 등속조인트의 구름요소를 휠허브의 내측으로 삽입하여 장착하기 위해 휠허브의 직경이 대구경화 되는 문제, 휠과 함께 회전하는 휠허브가 등속조인트의 외측부재의 기능을 수행하기 때문에 이물질의 유입을 방지하기 위한 고무 부트 장착부를 형성하기 어려운 문제, 휠베어링 조립체의 구조 변화에 따른 강성 및 수명 확보 문제 등에 대한 해결이 요구된다. 본 발명은 등속조인트의 구름요소(예컨대, 볼 형상의 전동체)를 휠허브의 내측으로 삽입시켜 결합하도록 구성된 휠베어링 조립체에 있어서, 휠베어링 조립체를 형성하는 구성요소들 사이의 구조 및 위치관계를 개선해 휠베어링 조립체의 강성 및 기능성을 향상시킬 수 있도록 구성된 휠베어링 조립체를 제공하는 것을 목적으로 한다. 전술한 목적을 달성하기 위한 본 발명의 대표적인 구성은 다음과 같다. 본 발명의 일 실시예에 따르면 차량의 휠을 차체에 대해 회전가능하게 장착하여 지지하는 휠베어링 조립체가 제공된다. 본 발명의 일 실시예에 따른 휠베어링 조립체는 휠 장착을 위한 허브 플랜지를 구비하는 휠허브와; 휠허브에 압입되어 장착되는 하나 이상의 내륜과; 차량의 샤시부재에 장착되어 고정되는 외륜과; 휠허브 및 내륜을 외륜에 대해 회전가능하게 지지하는 복열의 전동체를 포함하고, 휠허브의 차체측 단부에는 등속조인트의 구름요소를 수용할 수 있는 등속조인트 수용홈이 구비되도록 구성될 수 있다. 본 발명의 일 실시예에 따르면, 전동체 사이의 축방향 중심으로부터 휠허브의 차체측 단부까지의 축방향 거리(A)와 등속조인트 수용홈의 최대 직경(B) 사이의 비(A/B)는 0.6 초과 1 미만의 범위로 형성될 수 있다. 본 발명의 일 실시예에 따르면, 휠허브의 외주면에 형성되는 내륜 장착부의 직경(C)과 전동체의 직경(d) 사이의 비(C/d)는 8을 초과하도록 구성될 수 있다. 본 발명의 일 실시예에 따르면, 전동체의 피치원 직경(D)과 전동체의 직경(d) 사이의 비(D/d)는 9를 초과하도록 구성될 수 있다. 본 발명의 일 실시예에 따르면, 휠허브는 반경방향 중심부에 등속조인트 수용홈을 휠측 부분으로부터 분리하는 격벽을 구비하고, 격벽으로부터 휠허브의 차체측 단부까지의 축방향 거리(E)와 전동체 사이의 축방향 중심으로부터 휠허브의 차체측 단부까지의 축방향 거리(A) 사이의 비(E/A)는 1 이상이 되도록 구성될 수 있다. 본 발명의 일 실시예에 따르면, 외륜의 축방향 폭(F)과 내륜 장착부의 직경(C) 사이의 비(F/C)는 0.5 미만으로 형성될 수 있다. 본 발명의 일 실시예에 따르면, 전동체 사이의 축방향 거리(G)와 내륜 장착부의 직경(C) 사이의 비(G/C)는 0.2 미만으로 형성될 수 있다. 본 발명의 일 실시예에 따르면, 외륜의 차체측 단부의 외주면과 내륜 장착부 사이의 반경방향 두께(H)와 내륜 장착부의 직경(C) 사이의 비(H/C)는 0.25 미만으로 형성될 수 있다. 본 발명의 일 실시예에 따르면, 휠허브의 허브 플랜지는 차체측 단부에 휠 장착을 위한 체결볼트가 수용되는 볼트 장착홈을 구비하고, 볼트 장착홈은 반경방향 내측으로 함몰된 리세스 구조로 형성될 수 있다. 본 발명의 일 실시예에 따르면, 허브 플랜지에 결합되는 체결볼트의 피치원 직경은 외륜의 휠측 단부의 외주면에 비해 작게 형성될 수 있다. 이 외에도, 본 발명에 따른 휠베어링 조립체에는 본 발명의 기술적 사상을 해치지 않는 범위에서 다른 부가적인 구성이 더 포함될 수 있다. 본 발명의 일 실시예에 따른 휠베어링 조립체는 휠베어링 조립체를 구성하는 구성요소들 사이의 구조 및 위치관계를 개선함으로써, 등속조인트의 구름요소가 휠허브의 내측으로 삽입되도록 휠베어링 조립체를 형성하는 경우에도 휠베어링 조립체의 축방향 소형화를 도모하면서 동시에 강성 및 기능성을 확보할 수 있게 된다. 도 1은 구동축용 휠베어링 조립체(소위, 3세대 구조의 휠베어링 조립체)의 일례를 예시적으로 도시한다. 도 2는 본 발명의 일 실시예에 따른 휠베어링 조립체를 예시적으로 도시한다. 도 3은 본 발명의 일 실시예에 따른 휠베어링 조립체의 단면구조를 예시적으로 도시한다. 도 4는 본 발명의 일 실시예에 따른 휠베어링 조립체에 이용될 수 있는 휠허브의 구조를 예시적으로 도시한다. 도 5는 본 발명의 일 실시예에 따른 휠베어링 조립체의 주요 파라미터들을 예시적으로 도시한다. 이하, 첨부한 도면을 참조하여 본 발명의 바람직한 실시예에 대해 본 발명이 속하는 기술 분야에서 통상의 지식을 가진 자가 용이하게 실시할 수 있을 정도로 상세하게 설명한다. 본 발명을 명확하게 설명하기 위하여 본 발명과 관계없는 부분에 대한 구체적인 설명은 생략하고, 명세서 전체를 통하여 동일한 구성요소에 대해서는 동일한 참조부호를 붙여 설명하도록 한다. 또한, 도면에 도시된 각 구성요소들의 형상 및 크기는 설명의 편의를 위해 임의로 도시된 것이므로, 본 발명이 반드시 도시된 형상 및 크기로 한정되는 것은 아니다. 즉, 명세서에 기재되어 있는 특정 형상, 구조 및 특성은 본 발명의 사상 및 범위를 벗어나지 않으면서 일 실시예로부터 다른 실시예로 변형되어 구현될 수 있으며, 개별 구성요소의 위치 또는 배치도 본 발명의 사상 및 범위를 벗어나지 않으면서 변경될 수 있는 것으로 이해되어야 한다. 따라서 후술하는 상세한 설명은 한정적인 의미로 행하여지는 것이 아니며, 본 발명의 범위는 특허청구범위의 청구항들이 청구하는 범위 및 그와 균등한 모든 범위를 포괄하는 것으로 받아들여져야 한다. 본 발명의 일 실시예에 따른 휠베어링 조립체의 구조 도 2 내지 도 5를 참조하면, 본 발명의 일 실시예에 따른 휠베어링 조립체(100)가 예시적으로 도시되어 있다. 도면에 도시된 바와 같이, 본 발명의 일 실시예에 따른 휠베어링 조립체는 휠이 장착되는 휠허브의 차체측 단부에 수용공간을 형성해 등속조인트의 구름요소(예컨대, 볼 형상의 전동체)를 휠허브의 내측으로 삽입하여 장착하도록 구성될 수 있다. 본 발명의 일 실시예에 따르면, 휠베어링 조립체(100)는 통상의 차량용 휠베어링과 유사하게 휠허브(200), 내륜(300), 외륜(400), 전동체(500) 등을 포함하여 구성될 수 있다. 본 발명의 일 실시예에 따르면, 휠허브(200)는 축방향을 따라 연장하는 대략 원통형의 구조로 형성될 수 있으며, 휠허브(200)의 일측 외주면에는 휠 장착을 위한 허브 플랜지(210)가 구비될 수 있다. 예컨대, 허브 플랜지(210)는 휠허브(200)의 외주면으로부터 반경방향 외측으로 연장되어 형성될 수 있다. 본 발명의 일 실시예에 따르면, 내륜(300)은 휠허브(200)의 외주면에 형성된 내륜 장착부(220)에 하나 이상 압입되어 장착되도록 구성될 수 있으며, 외주면에 전동체 궤도면이 형성되어 전동체를 반경방향 내측에서 지지하도록 구성될 수 있다. 예컨대, 도면에 도시된 실시형태의 경우에는, 휠허브(200)의 외주면에 2개의 내륜[차체측 내륜(310) 및 휠측 내륜(320)]을 장착해 2개의 내륜을 통해 2열의 전동체를 위한 궤도면을 형성하도록 구성되어 있다. 다만, 본 발명의 일 실시예에 따른 휠베어링 조립체(100)는 이러한 구조로 한정되어 형성되어야 하는 것은 아니며, 도 1에 도시된 바와 같이 휠허브의 외주면에 전동체를 위한 일측 궤도면을 직접 형성해 휠허브에 하나의 내륜만 장착되도록 구성되는 등 다른 임의의 구조로 변형되어 형성될 수도 있다. 본 발명의 일 실시예에 따르면, 내륜(300)은 도 3에 도시된 바와 같이 차체측 단부에 너트부재(700)를 체결하거나 휠허브의 차체측 단부를 소성변형시켜 휠허브 상에 고정되도록 구성될 수 있다. 본 발명의 일 실시예에 따르면, 외륜(400)은 외주면에 차체측 장착 플랜지(410)를 구비해 차체측 장착 플랜지(410)를 통해 차량의 샤시부재 등에 고정되도록 구성될 수 있으며, 외륜(400)의 내주면에는 전동체 궤도면이 형성되어 전동체(500)를 반경방향 외측에서 지지하도록 구성될 수 있다. 본 발명의 일 실시예에 따르면, 전동체(500)는 휠허브(및 내륜)와 외륜 사이에 개재되어 휠이 장착되는 휠허브(200)를 차체에 고정된 외륜(400)에 대해 회전가능하게 지지하는 기능을 수행할 수 있다. 예컨대, 전동체(500)는 도면에 도시된 바와 같이 축방향을 따라 이격되어 복열로 배치되도록 구성될 수 있으며[차체측 전동체(510) 및 휠측 전동체(520)], 휠베어링 조립체(100)의 일측 또는 양측 단부에는 씰링부재(600)가 구비되어 전동체(500)가 수용되는 베어링 공간부 내로 외부의 이물질이 유입되거나 내부의 윤활제가 누출되는 것을 방지하도록 구성될 수 있다. 본 발명의 일 실시예에 따르면, 휠허브(200)는 차체측 단부에 등속조인트 수용홈(230)을 구비해 등속조인트의 구름요소가 휠허브(200) 내로 삽입되어 결합되도록 구성될 수 있다. 즉, 본 발명의 일 실시예에 따른 휠베어링 조립체(100)는 도 1에 도시된 통상의 휠베어링 조립체와 달리 등속조인트에 구름요소를 반경방향 외측에서 지지하는 별도의 외측부재가 구비되지 않고, 휠허브의 차체측 단부가 등속조인트의 외측부재의 기능을 함께 수행하도록 구성될 수 있다. 본 발명의 일 실시예에 따르면, 휠허브(200)의 차체측 단부에 형성되는 등속조인트 수용홈(230)은 내주면에 반경방향 외측으로 함몰된 그루브(232)가 구비되어 그루브(232)에 등속조인트의 구름요소가 수용되어 장착되도록 구성될 수 있다. 예컨대, 그루브(232)는 등속조인트에 구비되는 구름요소의 수에 대응해 원주방향으로 이격되어 복수로 구비될 수 있다. 이처럼, 본 발명의 일 실시예에 따른 휠베어링 조립체(100)는 휠허브(200)의 차체측 단부 내측으로 등속조인트의 구름요소가 삽입되어 장착되도록 구성되기 때문에, 등속조인트가 휠베어링 내측으로 삽입되어 결합되는 만큼 휠베어링 조립체의 길이가 짧아질 수 있고, 휠허브의 차체측 단부가 등속조인트의 외측부재의 기능을 함께 수행함에 따라 부품수가 감소되고 보다 콤팩트한 구조로 휠베어링 조립체가 형성될 수 있게 된다. 본 발명의 일 실시예에 따르면, 휠허브(200)의 허브 플랜지(210)에는 휠 장착을 위한 체결볼트(240)가 결합되는 볼트홀(250)이 구비될 수 있다. 예컨대, 볼트홀(250)은 원주방향을 따라 이격되어 복수로 구비될 수 있다. 본 발명의 일 실시예에 따르면, 허브 플랜지(210)의 차체측 단부에는 반경방향 내측으로 함몰된 볼트 장착홈(260)이 구비될 수 있다. 본 발명의 일 실시예에 따르면, 볼트 장착홈(260)은 허브 플랜지(210)의 차체측 단부로부터 축방향을 따라 연장하도록 형성될 수 있으며, 이러한 볼트 장착홈(260) 내로 체결볼트(240)가 수용되어 장착되도록 구성될 수 있다. 이러한 구조에 의하면, 본 발명의 일 실시예에 따른 휠베어링 조립체(100)는 허브 플랜지(210)에 함몰된 구조의 볼트 장착홈(260)이 구비되기 때문에 볼트 장착홈(260)이 형성되는 부분만큼 휠허브의 소재가 제거되어 중량이 감소될 수 있으며, 나아가 체결볼트(240)가 볼트 장착홈(260) 내로 수용되어 장착됨에 따라 외륜(400) 등과의 간섭 없이 보다 작은 피치원 직경으로 체결볼트(240)를 허브 플랜지(210)에 결합할 수 있게 된다. 구체적으로, 통상의 휠베어링 조립체는 도 1에 도시된 바와 같이 허브 플랜지를 반경방향 외측으로 길게 연장하여 형성한 다음 외륜의 휠측 단부에 비해 반경방향 외측에서 체결볼트를 허브 플랜지에 결합하도록 구성되는데 반해, 본 발명의 일 실시예에 따른 휠베어링 조립체(100)는 도 2 내지 도 4에 도시된 바와 같이 체결볼트(240)가 볼트 장착홈(260)에 수용되어 장착됨에 따라 외륜(400)과 반경방향으로 중첩되는 위치에서 체결볼트(240)가 허브 플랜지(210)에 결합되더라도 체결볼트(240)의 안정적인 결합이 가능해 지고, 이로 인해 허브 플랜지(210)를 반경방향으로 보다 짧게 연장하여 형성하더라도 허브 플랜지(210)에 휠을 장착할 수 있게 된다. 따라서, 본 발명의 일 실시예에 따른 휠베어링 조립체(100)는 등속조인트의 구름요소를 휠허브(200)의 내측으로 삽입시켜 장착하도록 구성되어 휠허브(200)의 직경이 증가되더라도, 체결볼트(240)의 피치원 직경이 증가되는 것을 방지해 휠허브(200)의 중량 증가를 최소화하면서 허브 플랜지(210)에 휠을 안정적으로 장착해 지지할 수 있게 된다. 예컨대, 본 발명의 일 실시예에 따르면, 체결볼트(240)의 피치원 직경[또는, 볼트홀(250)의 피치원 직경]은 도 3에 도시된 바와 같이 외륜(400)의 차체측 단부의 외주면보다 작은 직경을 갖도록 형성될 수 있다. 본 발명의 일 실시예에 따르면, 휠허브(200)의 휠측 단부에는 반경방향 중심부에 축방향으로 함몰된 리세스부(270)가 더 구비될 수 있다. 이와 같이, 휠허브(200)에 함몰된 구조의 리세스부(270)를 형성하게 되면, 리세스부(270)에 의해 제거되는 영역만큼 휠허브 및 이를 포함하는 휠베어링 조립체의 중량이 감소되어 경량화가 도모될 수 있다. 본 발명의 일 실시예에 따르면, 휠허브(200)의 차체측 단부에 형성되는 등속조인트 수용홈(230)과 휠측 단부에 형성되는 리세스부(270)는 격벽(272)에 의해 분리되어 형성되도록 구성될 수 있다. 이러한 격벽(272)에 의해 등속조인트 수용홈(230)은 휠측 부분으로부터 차단되어 외부로부터 등속조인트 수용홈(230) 내로 이물질이 유입되는 것을 방지할 수 있게 된다. 본 발명의 일 실시예에 따르면, 휠허브(200)의 휠측 단부에는 휠허브(200)에 휠을 장착할 때 휠의 장착을 안내하는 파일럿부(280)가 더 구비될 수 있다. 이러한 파일럿부(280)는 도면에 도시된 실시형태와 같이 휠허브(200)와 별도로 형성된 다음 휠허브(200)의 리세스부(270)에 압입되어 결합되도록 구성되어도 좋고(도 3 참조), 이와 달리 휠허브(200)와 일체로 형성되도록 구성되어도 좋다. 한편, 본 발명의 일 실시예에 따른 휠베어링 조립체는 등속조인트의 구름요소를 휠허브의 내측으로 삽입하여 장착하도록 구성되는 경우에도 휠허브의 대구경화로 인한 중량 증가나 강성 저하의 문제, 휠과 함께 회전하는 휠허브를 등속조인트의 외측부재로 구현함에 따라 씰링을 위한 고무 부트의 휠측 장착부 형성이 어려워지는 문제, 휠베어링 조립체에 요구되는 성능 및 수명 확보 문제 등을 보완하기 위해 아래의 파라미터들이 후술하는 요건 중 하나 이상의 요건을 만족하도록 구성되는 것이 바람직할 수 있다. [본 발명의 일 실시예에 따른 휠베어링 조립체의 주요 파라미터] A: 전동체 사이의 축방향 중심으로부터 휠허브의 차체측 단부까지의 축방향 거리 B: 등속조인트 수용홈의 최대 직경 (도면에 도시된 실시형태의 경우 등속조인트 수용홈의 그루브에 의해 형성되는 최대 직경) C: 휠허브의 외주면에 형성되는 내륜 장착부의 직경 (내측 내륜과 외측 내륜의 장착부 직경이 상이한 경우, 내륜 장착부 직경은 차체측 내륜이 장착되는 부분의 장착부 직경을 의미함) D: 전동체의 피치원 직경 (차체측 전동체와 휠측 전동체가 서로 다른 피치원 직경으로 장착되는 경우, 차체측 전동체의 피치원 직경을 의미함) E: 휠허브의 중심부에 형성된 격벽으로부터 휠허브의 차체측 단부까지의 축방향 최대 거리 (격벽의 차체측 단면으로부터의 축방향 거리를 의미함) F: 외륜의 축방향 폭 G: 전동체 사이의 축방향 거리 (차체측 전동체의 중심과 휠측 전동체의 중심 사이의 축방향 거리를 의미함) H: 외륜의 차체측 단부의 외주면과 내륜 장착부 사이의 반경방향 두께 (내측 내륜과 외측 내륜의 장착부 직경이 상이한 경우, 내륜 장착부는 차체측 내륜이 장착되는 부분을 의미함) d: 전동체의 직경 (차체측 전동체의 직경과 휠측 전동체의 직경이 상이한 경우, 차체측 전동체의 직경을 의미함) (1) 0.6 &lt; A/B &lt; 1 본 발명의 일 실시예에 따르면, 전동체 사이의 축방향 중심으로부터 휠허브의 차체측 단부까지의 축방향 거리(A)와 휠허브의 차체측 단부에 구비되는 등속조인트 수용홈(230)의 최대 직경(B) 사이의 비(A/B)는 0.6 초과 1 미만의 범위로 형성되는 것이 바람직할 수 있다. 이와 달리, 전동체 사이의 축방향 중심으로부터 휠허브의 차체측 단부까지의 축방향 거리(A)와 등속조인트 수용홈의 최대 직경(B) 사이의 비(A/B)가 0.6 이하로 형성되게 되면 휠허브(200)의 차체측 단부에 충분한 공간이 확보되지 못해 고무 부트 체결을 위한 장착부 확보가 어려워질 수 있으며, 전동체 사이의 축방향 중심으로부터 휠허브의 차체측 단부까지의 축방향 거리(A)와 등속조인트 수용홈(230)의 최대 직경(B) 사이의 비(A/B)가 1 이상으로 형성되게 되면 외륜(400)의 휠측 단부와 허브 플랜지(210) 사이의 공간(212)이 협소해져 외륜(400)과 허브 플랜지(210) 사이의 공간(212)으로 유입된 이물질이 외부로 잘 배출되지 못해 씰링성이 저하될 우려가 있다. (2) C/d &gt; 8 본 발명의 일 실시예에 따르면, 휠허브(210)의 외주면에 형성되는 내륜 장착부(220)의 직경(C)과 전동체의 직경(d) 사이의 비(C/d)는 8을 초과하도록 형성되는 것이 바람직할 수 있다. 이와 달리, 내륜 장착부(220)의 직경(C)과 전동체의 직경(d) 사이의 비(C/d)가 8 이하로 형성되게 되면, 내륜의 압입경 치수가 너무 작아져 내륜 압입부를 고주파 열처리할 때 크랙이 발생되어 휠베어링 조립체의 내구성이 저하될 우려가 있다. (3) D/d &gt; 9 본 발명의 일 실시예에 따르면, 전동체의 피치원 직경(D)과 전동체의 직경(d) 사이의 비(D/d)는 9를 초과하도록 형성되는 것이 바람직할 수 있다. 이와 달리, 전동체의 피치원 직경(D)과 전동체의 직경(d) 사이의 비(D/d)가 9 이하로 형성되게 되면, 전동체 삽입을 위한 원주방향 공간이 충분히 확보되지 못해 휠베어링 조립체에 장착되는 전동체의 수가 감소되고 이로 인해 휠베어링 조립체의 수명 및 내구성이 저하될 우려가 있다. (4) E/A ≥ 1 본 발명의 일 실시예에 따르면, 휠허브의 중심부에 형성된 격벽(272)으로부터 휠허브의 차체측 단부까지의 축방향 최대 거리(E)와 전동체 사이의 축방향 중심으로부터 휠허브의 차체측 단부까지의 축방향 거리(A) 사이의 비(E/A)는 1 이상이 되도록 구성되는 것이 바람직할 수 있다. 이와 달리, 격벽(272)으로부터 휠허브의 차체측 단부까지의 축방향 최대 거리(E)와 전동체 사이의 축방향 중심으로부터 휠허브의 차체측 단부까지의 축방향 거리(A)의 비(E/A)가 1 미만으로 형성되게 되면, 격벽(272)이 휠측 내륜(320)으로부터 이격되게 되어 모멘트 하중 인가시 휠측 내륜(320)의 하중 지지력이 저하되고, 이에 따라 휠베어링 조립체의 강성이 저하될 우려가 있다. (5) F/C &lt; 0.5 본 발명의 일 실시예에 따르면, 외륜의 축방향 폭(F)과 내륜 장착부(220)의 직경(C) 사이의 비(F/C)는 0.5 미만으로 형성되는 것이 바람직할 수 있다. 이와 달리, 외륜의 축방향 폭(F)과 내륜 장착부의 직경(C) 사이의 비(F/C)가 0.5 이상으로 형성되게 되면, 외륜(400)의 축방향 폭이 커지면서 외륜(400)의 휠측 단부와 허브 플랜지(210) 사이의 공간(212)이 협소해져 외륜(400)과 허브 플랜지(210) 사이의 공간(212)으로 유입된 이물질이 외부로 잘 배출되지 못해 씰링성이 저하될 우려가 있다. (6) G/C &lt; 0.2 본 발명의 일 실시예에 따르면, 전동체 사이의 축방향 거리(G)와 내륜 장착부(220)의 직경(C) 사이의 비(G/C)는 0.2 미만으로 형성되는 것이 바람직할 수 있다. 이와 달리, 전동체 사이의 축방향 거리(G)와 내륜 장착부의 직경(C) 사이의 비(G/C)가 0.2 이상으로 형성되게 되면, 전동체 사이의 간격이 넓어지면서 내륜의 휠측 단부와 허브 플랜지 사이의 공간(212)이 협소해지게 되어 내륜과 허브 플랜지 사이의 공간(212)으로 유입된 이물질이 외부로 잘 배출되지 못해 씰링성이 저하될 우려가 있다. (7) H/C &lt; 0.25 본 발명의 일 실시예에 따르면, 외륜의 차체측 단부의 외주면(너클 조립경)과 내륜 장착부 사이의 반경방향 두께(H)와 내륜 장착부의 직경(C) 사이의 비(H/C)는 0.25 미만으로 형성되는 것이 바람직할 수 있다. 이와 달리, 외륜의 차체측 단부의 외주면과 내륜 장착부 사이의 반경방향 두께(H)와 내륜 장착부의 직경(C) 사이의 비(H/C)가 0.25 이상으로 형성되게 되면, 씰링부재의 경방향 폭이 증가되어 씰링립 변형량이 커지면서 원주방향으로 씰링립 간섭량에 편차가 발생할 수 있고, 이로 인해 씰링성이 저하되거나 씰링립의 접촉면적이 증가되어 과다한 드레그 토크가 발생할 우려가 있다. 이상 본 발명을 구체적인 구성요소 등과 같은 특정 사항들과 한정된 실시예에 의해 설명하였으나, 이들 실시예들은 본 발명의 보다 전반적인 이해를 돕기 위해서 제공된 것일 뿐, 본 발명이 이에 한정되는 것은 아니며, 본 발명이 속하는 기술분야에서 통상적인 지식을 가진 자라면 이러한 기재로부터 다양한 수정 및 변형을 꾀할 수 있다. 따라서, 본 발명의 사상은 앞서 설명된 실시예들에 국한되어 정해져서는 아니 되며, 후술하는 청구범위뿐만 아니라 이 청구범위에 균등하게 또는 등가적으로 변형된 모든 것들은 본 발명의 사상의 범주에 속한다고 할 것이다. 100: 휠베어링 조립체 200: 휠허브 210: 허브 플랜지 212: (외륜/내륜과 허브 플랜지 사이의) 공간 220: 내륜 장착부 230: 등속조인트 수용홈 232: (등속조인트 수용홈의 내주면에 형성된) 그루브 240: (휠 장착을 위한) 체결볼트 250: 볼트홀 260: 볼트 장착홈 270: 리세스부 272: 격벽 280: 파일럿부 300: 내륜 310: 내측 내륜 320: 외측 내륜 400: 외륜 410: 차체측 장착 플랜지 500: 전동체 510: 내측 전동체 520: 외측 전동체 600: 씰링부재 700: 너트부재 [EN KR20200120564A]: Wheel bearing assembly {WHEEL BEARING ASSEMBLY} The present invention relates to a wheel bearing assembly for rotatably mounting and supporting a wheel of a vehicle to a vehicle body, and more particularly, to a wheel bearing assembly configured to insert and mount a rolling element of a constant velocity joint into the inside of a wheel hub. Wheel bearings are devices that support the vehicle's wheel by rotatably mounting it on the vehicle body, and can be divided into wheel bearings for drive shafts and wheel bearings for driven shafts. As a result, it may be configured to transmit the driving force generated by the driving device to the wheel bearing through a constant velocity joint. For example, referring to FIG. 1, an example of a wheel bearing assembly for a drive shaft (so-called a third-generation wheel bearing assembly) is illustrated as an example. As shown in FIG. 1, the wheel bearing assembly for the drive shaft is connected to the rotating element 10 on which the wheel is mounted through the rolling element 30 to the non-rotating element 20 fixed to the vehicle body. The mounted wheel is configured to be rotatably supported with respect to the vehicle body, and a constant velocity joint 40 is coupled to one side of the wheel bearing to transmit a driving force to the wheel bearing. Typically, the constant velocity joint 40 is configured such that an outer member 50 accommodating a rolling element (eg, ball-shaped rolling element) therein is coupled to the axial end of the wheel bearing, and the central portion extends in the axial direction. The stem part 60 is provided so that the spline formed on the outer circumferential surface of the stem part 60 meshes with the spline formed on the inner circumferential surface of the wheel hub 10 to transmit the driving force to the wheel hub 10. However, since such a wheel bearing assembly is configured such that the constant velocity joint is coupled to the axial end of the wheel hub from the outside of the wheel hub, the axial length of the wheel bearing assembly is lengthened, and the spline formed on the outer circumferential surface of the stem portion Since it is configured to transmit power by meshing with the spline formed in the joint, a long stem part that penetrates the wheel hub must be formed in the constant velocity joint, and noise or vibration occurs during acceleration and deceleration due to the power transmission structure through the axial spline coupling. May appear. As a solution to this problem, a wheel bearing assembly has been proposed in which a rolling element of a constant velocity joint is inserted into the inside of the wheel hub, so that the end of the vehicle body side of the wheel hub performs the function of the outer member of the constant velocity joint together (so-called , 4th generation wheel bearing assembly). However, in this fourth-generation wheel bearing assembly, the diameter of the wheel hub becomes large in order to insert and mount the rolling element of the constant velocity joint into the inside of the wheel hub, and the wheel hub rotating with the wheel is the outer member of the constant velocity joint. Since it performs the function of, it is difficult to form a rubber boot mounting part to prevent the inflow of foreign substances, and there is a need to solve the problem of securing stiffness and life according to the structural change of the wheel bearing assembly. The present invention relates to a wheel bearing assembly configured to couple by inserting a rolling element (for example, a ball-shaped rolling element) of a constant velocity joint into the inside of a wheel hub, and the structure and positional relationship between the components forming the wheel bearing assembly It is an object of the present invention to provide a wheel bearing assembly configured to improve the rigidity and functionality of the wheel bearing assembly. A typical configuration of the present invention for achieving the above object is as follows. According to an embodiment of the present invention, there is provided a wheel bearing assembly for supporting and rotatably mounting a wheel of a vehicle with respect to a vehicle body. A wheel bearing assembly according to an embodiment of the present invention includes a wheel hub having a hub flange for mounting a wheel; One or more inner rings that are press-fitted to the wheel hub and mounted; An outer ring mounted and fixed to the chassis member of the vehicle; It includes a double row rolling element for rotatably supporting the wheel hub and the inner ring with respect to the outer ring, and a constant velocity joint receiving groove capable of accommodating a rolling element of the constant velocity joint may be provided at an end of the vehicle body side of the wheel hub. According to an embodiment of the present invention, the ratio (A/B) between the axial distance from the axial center between the rolling elements to the body-side end of the wheel hub (A) and the maximum diameter of the constant velocity joint receiving groove (B) May be formed in a range of greater than 0.6 and less than 1. According to an embodiment of the present invention, the ratio (C/d) between the diameter (C) of the inner ring mounting portion formed on the outer circumferential surface of the wheel hub and the diameter (d) of the rolling element may be configured to exceed 8. According to an embodiment of the present invention, a ratio (D/d) between the pitch circle diameter (D) of the rolling element and the diameter (d) of the rolling element may be configured to exceed 9. According to an embodiment of the present invention, the wheel hub has a partition wall separating the constant velocity joint receiving groove from the wheel side portion in the radial center, and the axial distance E from the partition wall to the body-side end of the wheel hub and the rolling element The ratio (E/A) between the axial distance (A) from the axial center of the wheel hub to the body-side end portion of the wheel hub may be configured to be 1 or more. According to an embodiment of the present invention, a ratio (F/C) between the axial width F of the outer ring and the diameter C of the inner ring mounting portion may be less than 0.5. According to an embodiment of the present invention, a ratio (G/C) between the axial distance G between the rolling elements and the diameter C of the inner ring mounting portion may be less than 0.2. According to an embodiment of the present invention, the ratio (H/C) between the radial thickness H between the outer circumferential surface of the body-side end portion of the outer ring and the inner ring mounting portion and the diameter C of the inner ring mounting portion may be formed to be less than 0.25. have. According to an embodiment of the present invention, the hub flange of the wheel hub has a bolt mounting groove at an end of the vehicle body side to receive a fastening bolt for mounting the wheel, and the bolt mounting groove is formed in a recess structure recessed radially inward. Can be. According to an embodiment of the present invention, the diameter of the pitch circle of the fastening bolt coupled to the hub flange may be formed smaller than the outer peripheral surface of the wheel-side end of the outer ring. In addition to this, the wheel bearing assembly according to the present invention may further include other additional configurations within a range that does not impair the technical spirit of the present invention. The wheel bearing assembly according to an embodiment of the present invention improves the structure and positional relationship between the components constituting the wheel bearing assembly, thereby forming the wheel bearing assembly so that the rolling element of the constant velocity joint is inserted into the inside of the wheel hub. Even in the case, it is possible to secure rigidity and functionality while at the same time miniaturizing the axial direction of the wheel bearing assembly. FIG. 1 exemplarily shows an example of a wheel bearing assembly for a drive shaft (so-called a third-generation wheel bearing assembly). 2 exemplarily shows a wheel bearing assembly according to an embodiment of the present invention. 3 is an exemplary cross-sectional view of a wheel bearing assembly according to an embodiment of the present invention. FIG. 4 exemplarily shows a structure of a wheel hub that can be used in a wheel bearing assembly according to an embodiment of the present invention. Figure 5 exemplarily shows the main parameters of the wheel bearing assembly according to an embodiment of the present invention. Hereinafter, with reference to the accompanying drawings, preferred embodiments of the present invention will be described in detail so that those of ordinary skill in the art can easily implement the present invention. In order to clearly describe the present invention, detailed descriptions of parts not related to the present invention will be omitted, and the same components will be described with the same reference numerals throughout the specification. In addition, since the shapes and sizes of each component shown in the drawings are arbitrarily shown for convenience of description, the present invention is not necessarily limited to the shown shapes and sizes. That is, the specific shape, structure, and characteristics described in the specification may be modified and implemented from one embodiment to another without departing from the spirit and scope of the present invention, and the position or arrangement of individual components is also the spirit of the present invention. And it is to be understood that it may be changed without departing from the scope. Therefore, the detailed description to be described below is not made in a limiting sense, and the scope of the present invention should be taken as encompassing the scope claimed by the claims of the claims and all scopes equivalent thereto. Structure of a wheel bearing assembly according to an embodiment of the present invention 2 to 5, a wheel bearing assembly 100 according to an embodiment of the present invention is illustrated by way of example. As shown in the drawings, the wheel bearing assembly according to an embodiment of the present invention forms an accommodation space at the end of the vehicle body side of the wheel hub on which the wheel is mounted, so that the rolling element of the constant velocity joint (for example, a ball-shaped rolling element) is wheeled. It may be configured to be mounted by inserting it into the inside of the hub. According to an embodiment of the present invention, the wheel bearing assembly 100 includes a wheel hub 200, an inner ring 300, an outer ring 400, a rolling element 500, and the like, similar to a conventional vehicle wheel bearing. Can be. According to an embodiment of the present invention, the wheel hub 200 may be formed in a substantially cylindrical structure extending along the axial direction, and a hub flange 210 for wheel mounting is provided on an outer peripheral surface of one side of the wheel hub 200 It can be provided. For example, the hub flange 210 may be formed to extend radially outward from the outer peripheral surface of the wheel hub 200. According to an embodiment of the present invention, the inner ring 300 may be configured to be mounted by press-fitting one or more into the inner ring mounting portion 220 formed on the outer peripheral surface of the wheel hub 200, and the rolling element raceway surface is formed on the outer peripheral surface. It may be configured to support the fuselage from the inside in the radial direction. For example, in the case of the embodiment shown in the drawing, two inner rings (body-side inner ring 310 and wheel-side inner ring 320) are mounted on the outer circumferential surface of the wheel hub 200, so that two rows of rolling elements are provided through the two inner rings. It is configured to form a raceway surface for. However, the wheel bearing assembly 100 according to an embodiment of the present invention is not limited to this structure and should not be formed, and as shown in FIG. 1, by directly forming one track surface for the rolling element on the outer circumferential surface of the wheel hub. The wheel hub may be modified and formed in any other structure, such as being configured to mount only one inner ring. According to an embodiment of the present invention, the inner ring 300 is configured to be fixed on the wheel hub by fastening the nut member 700 to the end of the vehicle body side as shown in FIG. 3 or plastically deforming the end of the vehicle body side of the wheel hub. Can be. According to an embodiment of the present invention, the outer ring 400 may be configured to be fixed to a chassis member of a vehicle through the body-side mounting flange 410 by having a body-side mounting flange 410 on the outer circumferential surface, and the outer ring 400 ) Is formed on the inner circumferential surface of the rolling element to support the rolling element 500 from the outside in the radial direction. According to an embodiment of the present invention, the rolling element 500 is interposed between the wheel hub (and the inner ring) and the outer ring so that the wheel hub 200 on which the wheel is mounted is rotatable with respect to the outer ring 400 fixed to the vehicle body. It can perform a supporting function. For example, the rolling element 500 may be configured to be spaced apart along the axial direction and arranged in a double row as shown in the figure (the vehicle-side rolling element 510 and the wheel-side rolling element 520), and the wheel bearing assembly 100 ) Is provided with a sealing member 600 at one or both ends of the rolling element 500 so as to prevent external foreign substances from flowing into the bearing space portion or leakage of the internal lubricant. According to an embodiment of the present invention, the wheel hub 200 may be configured such that the rolling element of the constant velocity joint is inserted into the wheel hub 200 and coupled with a constant velocity joint receiving groove 230 at an end of the vehicle body side. That is, the wheel bearing assembly 100 according to an embodiment of the present invention is not provided with a separate outer member for supporting the rolling element radially outward in the constant velocity joint, unlike the conventional wheel bearing assembly shown in FIG. 1, The vehicle body side end of the wheel hub may be configured to perform the function of the outer member of the constant velocity joint together. According to an embodiment of the present invention, the constant velocity joint receiving groove 230 formed at the end of the vehicle body side of the wheel hub 200 is provided with a groove 232 recessed radially outwardly on the inner circumferential surface so that the groove 232 has a constant velocity. The rolling element of the joint may be configured to be received and mounted. For example, the grooves 232 may be provided in plurality by being spaced apart in the circumferential direction corresponding to the number of rolling elements provided in the constant velocity joint. As such, since the wheel bearing assembly 100 according to an embodiment of the present invention is configured such that the rolling element of the constant velocity joint is inserted and mounted inside the end of the vehicle body side of the wheel hub 200, the constant velocity joint is inserted into the wheel bearing. The length of the wheel bearing assembly can be shortened as it is combined, and the number of parts is reduced and the wheel bearing assembly can be formed in a more compact structure as the end of the wheel hub performs the function of the outer member of the constant velocity joint. There will be. According to an embodiment of the present invention, the hub flange 210 of the wheel hub 200 may be provided with a bolt hole 250 to which a fastening bolt 240 for wheel mounting is coupled. For example, the bolt hole 250 may be provided in plurality by being spaced apart along the circumferential direction. According to an embodiment of the present invention, a bolt mounting groove 260 recessed radially inward may be provided at an end of the hub flange 210 on the vehicle body side. According to an embodiment of the present invention, the bolt mounting groove 260 may be formed to extend along the axial direction from the end of the vehicle body side of the hub flange 210, and the fastening bolt 240 into the bolt mounting groove 260 It may be configured to be accommodated and mounted. According to this structure, the wheel bearing assembly 100 according to an embodiment of the present invention is provided with a bolt mounting groove 260 having a structure recessed in the hub flange 210, so that the bolt mounting groove 260 is formed. The weight of the wheel hub can be reduced by removing the material of the wheel hub, and further, as the fastening bolt 240 is received and mounted in the bolt mounting groove 260, the fastening bolt with a smaller pitch circle diameter without interference with the outer ring 400, etc. It is possible to couple 240 to the hub flange 210. Specifically, the conventional wheel bearing assembly is formed by extending the hub flange to the outside in the radial direction as shown in FIG. 1, and then is configured to couple the fastening bolt to the hub flange from the outer side in the radial direction compared to the wheel end of the outer ring. , Wheel bearing assembly 100 according to an embodiment of the present invention, as shown in Figs. 2 to 4, as the fastening bolt 240 is accommodated and mounted in the bolt mounting groove 260, the outer ring 400 and the radius Even if the fastening bolts 240 are coupled to the hub flange 210 at the positions overlapping in the direction, the fastening bolts 240 can be stably coupled, and thus, even if the hub flange 210 is formed to extend shorter in the radial direction, the hub The wheel can be mounted on the flange 210. Therefore, the wheel bearing assembly 100 according to an embodiment of the present invention is configured to mount by inserting the rolling element of the constant velocity joint into the inside of the wheel hub 200, so that even if the diameter of the wheel hub 200 is increased, the fastening bolt It is possible to stably mount and support the wheel to the hub flange 210 while minimizing an increase in weight of the wheel hub 200 by preventing an increase in the pitch circle diameter of the 240. For example, according to an embodiment of the present invention, the diameter of the pitch circle of the fastening bolt 240 (or the diameter of the pitch circle of the bolt hole 250) is the end of the body side of the outer ring 400 as shown in FIG. 3. It may be formed to have a diameter smaller than the outer peripheral surface. According to an embodiment of the present invention, a recess portion 270 recessed in an axial direction in a radial center may be further provided at a wheel-side end of the wheel hub 200. In this way, when the recess portion 270 of the structure recessed in the wheel hub 200 is formed, the weight of the wheel hub and the wheel bearing assembly including the same is reduced by the area removed by the recess portion 270 Lightweight can be achieved. According to an embodiment of the present invention, the constant velocity joint receiving groove 230 formed at the end of the vehicle body side of the wheel hub 200 and the recess 270 formed at the end of the wheel side are separated by a partition wall 272 and formed. It can
[ZH CN211843946U]: 一种轮毂 [EN CN211843946U]: Hub | [ZH CN211843946U]: 本实用新型公开了一种轮毂，包括：轮毂本体和轮毂盖；轮毂盖通过卡接连接至轮毂本体；轮毂本体的中心设有凸出于轮毂本体以减小两个轮毂碰撞时的冲击力的减震块；轮毂盖形成有用于供减震块穿过以延伸至轮毂盖的外部的通孔。一种轮毂的轮毂本体的中心设有减震块，能够在两个搬运小车发生碰撞时缓冲二者之间的冲击力，从而有效避免两个搬运小车发生硬性碰撞而导致外壳破裂。 [EN CN211843946U]: The utility model discloses a hub. The hub comprises a hub body and a hub cover, the hub cover is connected to the hub body in a clamped mode. The center of the hub body is provided with a damping block which protrudes out of the hub body to reduce impact force generated when the two hubs collide with each other. A through hole is formed in the hub cover and used for the damping block to penetratethrough to extend to the outside of the hub cover. The damping block is arranged in the center of the hub body of the hub, impact force between the two carrying trolleys can be buffered when the twocarrying trolleys collide, and therefore the situation that the shells are broken due to hard collision of the two carrying trolleys is effectively avoided. | CN211843946U | 2020-11-03 | CN202020208144U | 2020-02-25 | CN202020208144U, 2020-02-25 | CN211843946U: 2020-11-03 | ZHEJIANG MAIRUI ROBOT CO LTD | WANG GUOMING LI WEIJUN | B60B7/00: I B60B27/00: I |  |  |  | [ZH CN211843946U]: 1 .一种轮毂，包括：轮毂本体和轮毂盖;所述轮毂盖通过卡接连接至所述轮毂本体；其 特征在于，所述轮毂本体的中心设有凸出于所述轮毂本体以减小两个轮毂碰撞时的冲击力 的减震块;所述轮毂盖形成有用于供所述减震块穿过以延伸至所述轮毂盖的外部的通孔。 2 .根据权利要求1所述的轮毂，其特征在于， 减震块的伸出轮毂盖的一端的端面到轮毂盖的远离轮毂本体的外表面的距离大于等 于1.5mm小于等于3mm。 3 .根据权利要求2所述的轮毂，其特征在于， 减震块的伸出轮毂盖的一端的端面到轮毂盖的远离轮毂本体的外表面的距离等于 2mm。 4 .根据权利要求1所述的轮毂，其特征在于， 所述通孔为椭圆形。 5 .根据权利要求1所述的轮毂，其特征在于， 所述减震块由弹性材料制成。 6 .根据权利要求5所述的轮毂，其特征在于， 所述减震块为橡胶块。 7 .根据权利要求1所述的轮毂，其特征在于， 所述轮毂本体的中心线与所述轮毂盖的中心线重合。 [EN CN211843946U]: 1 A hub, comprising: a hub body and a hub cover; the hub cover is connected to the hub body by clamping; characterized in that the center of the hub body is provided with a protrusion protruding from the hub body to reduce the two A shock absorbing block for impact force when the hub collides; the hub cover is formed with a through hole for passing the shock absorbing block to extend to the outside of the hub cover. 2 The hub according to claim 1, wherein the distance from the end surface of the end surface of the shock-absorbing block protruding from the hub cover to the outer surface of the hub cover away from the hub body is greater than or equal to 1.5 mm and less than or equal to 3 mm. 3 The hub according to claim 2, wherein the distance from the end surface of the shock absorbing block that protrudes from the hub cover to the outer surface of the hub cover away from the hub body is equal to 2 mm. 4 The hub according to claim 1, wherein the through hole is oval. 5 The wheel hub according to claim 1, wherein the shock-absorbing block is made of elastic material. 6 The wheel hub according to claim 5, wherein the shock-absorbing block is a rubber block. 7 The hub according to claim 1, wherein the center line of the hub body coincides with the center line of the hub cover. | [ZH CN211843946U]: 一种轮毂 技术领域 [0001] 本实用新型涉及一种轮毂。 背景技术 [0002]传统的应用于搬运小车的轮毂盖是简单的塑料盖，没有减震功能。当某个搬运小 车的对向行驶的搬运小车因为故障而与该搬运小车发生碰撞时，两个搬运小车的会发生硬 性碰撞，容易造成外壳破裂，且维修比较麻烦。 实用新型内容 [0003]本实用新型提供了 一种轮毂，采用如下的技术方案： [0004] 一种轮毂，包括：轮毂本体和轮毂盖;轮毂盖通过卡接连接至轮毂本体；轮毂本体 的中心设有凸出于轮毂本体以减小两个轮毂碰撞时的冲击力的减震块;轮毂盖形成有用于 供减震块穿过以延伸至轮毂盖的外部的通孔。 [0005]进一步地，减震块的伸出轮毂盖的一端的端面到轮毂盖的远离轮毂本体的外表面 的距离大于等于1.5mm小于等于3mm。 [0006]进一步地，减震块的伸出轮毂盖的一端的端面到轮毂盖的远离轮毂本体的外表面 的距离等于2mm。 [0007] 进一步地，通孔为椭圆形。 [0008]进一步地，减震块由弹性材料制成。 [0009]进一步地，减震块为橡胶块。 [0010] 进一步地，轮毂本体的中心线与轮毂盖的中心线重合。 [0011]本实用新型的有益之处在于提供的一种轮毂的轮毂本体的中心设有减震块，能够 在两个搬运小车发生碰撞时缓冲二者之间的冲击力，从而有效避免两个搬运小车发生硬性 碰撞而导致外壳破裂。 附图说明 [0012]图1是本实用新型的一种轮毂的轮毂本体示意图； [0013]图2是本实用新型的一种轮毂的轮毂盖的示意图； [0014]图3是本实用新型的一种轮毂的剖视图。 [0015] 轮毂10，轮毂本体11，轮毂盖12,通孔121，减震块13。 具体实施方式 [0016]以下结合附图和具体实施例对本实用新型作具体的介绍。 [0017]如图1至图3所示，一种轮毂10，包括:轮毂本体11和轮毂盖12。轮毂盖12通过卡接 连接至轮毂本体11。轮毂本体11的中心设有凸出于轮毂本体11的减震块13。减震块13能够 在两个轮毂10碰撞时减小两个轮毂10之间产生冲击力。具体地,轮毂盖12形成有通孔121。 通孔121用于供减震块13穿过以延伸至轮毂盖12的外部，从而在两个搬运小车碰撞时，彼此 先接触到减震块13,减震块13具有柔性，可以缓冲碰撞时的冲击力，进而缓冲两个搬运小车 之间的冲击力。 [0018]作为具体的结构，减震块13通过螺钉与轮毂本体11固定连接。轮毂盖12通过倒扣 卡扣在轮毂本体11上，外形美观。将减震块13设置在轮毂本体11的中心可以保证在两个搬 运小车发生正面碰撞时，两个搬运小车的减震块13先接触到。 [0019]作为一种优选的实施方式，减震块13的伸出轮毂盖12的一端的端面到轮毂盖12的 远离轮毂本体11的外表面的距离大于等于1.5mm小于等于3mm。这样的取值范围能够在保证 缓冲冲击力的同时，不影响搬运小车的正常使用，且外观较为美观。 [0020]具体地，减震块13的伸出轮毂盖12的一端的端面到轮毂盖12的远离轮毂本体11的 外表面的距离等于2mm。 [0021]作为一种具体的实施方式，通孔121为椭圆形。椭圆形的通孔121便于减震块13穿 过，从而便于在安装轮毂盖12。 [0022] 块。 [0023] [0024] 作为一种具体的实施方式，减震块13由弹性材料制成。具体地，减震块13为橡胶 作为一种具体的实施方式，轮毂本体11的中心线与轮毂盖12的中心线重合。 以上显示和描述了本实用新型的基本原理、主要特征和优点。本行业的技术人员 应该了解，上述实施例不以任何形式限制本实用新型，凡采用等同替换或等效变换的方式 所获得的技术方案，均落在本实用新型的保护范围内。 [EN CN211843946U]: A kind of wheel hub technology field [0001] The utility model relates to a wheel hub. Background technique [0002] The traditional hub cover applied to the handling trolley is a simple plastic cover without shock absorption function. When a transporting trolley running opposite to a transporting trolley collides with the transporting trolley due to a failure, the two transporting trolleys will collide with each other hard, which will easily cause the shell to break and the maintenance is troublesome. Utility model content [0003] The utility model provides a wheel hub, which adopts the following technical solutions: [0004] A wheel hub, comprising: a hub body and a hub cover; the hub cover is connected to the hub body by a snap connection; the center of the hub body is provided with a shock absorber protruding from the hub body to reduce the impact force when the two hubs collide Block; The hub cover is formed with a through hole for the shock-absorbing block to pass through to extend to the outside of the hub cover. [0005] Further, the distance from the end surface of the end surface of the shock-absorbing block that protrudes from the hub cover to the outer surface of the hub cover away from the hub body is greater than or equal to 1.5 mm and less than or equal to 3 mm. [0006] Further, the distance from the end surface of the end surface of the shock-absorbing block that protrudes from the hub cover to the outer surface of the hub cover away from the hub body is equal to 2 mm. [0007] Further, the through hole is elliptical. [0008] Further, the shock absorbing block is made of an elastic material. [0009] Further, the shock-absorbing block is a rubber block. [0010] Further, the center line of the hub body coincides with the center line of the hub cover. [0011] The utility model is beneficial in that the center of the hub body provided with a hub is provided with a shock-absorbing block, which can buffer the impact force between the two transport vehicles when they collide, thereby effectively avoiding two A rigid collision of the handling trolley caused the shell to rupture. Description of the drawings [0012] FIG. 1 is a schematic view of a hub body of a hub of the present invention; [0013] FIG. 2 is a schematic diagram of a hub cover of a hub of the present invention; [0014] FIG. 3 is a cross-sectional view of a wheel hub of the present invention. [0015] The hub 10, the hub body 11, the hub cover 12, the through hole 121, and the shock-absorbing block 13. Detailed ways [0016] The following describes the utility model in detail with reference to the drawings and specific embodiments. [0017] As shown in FIGS. 1 to 3, a hub 10 includes a hub body 11 and a hub cover 12. The hub cover 12 is connected to the hub body 11 by clamping. The center of the hub body 11 is provided with a shock absorbing block 13 protruding from the hub body 11. The shock absorbing block 13 can reduce the impact force generated between the two hubs 10 when the two hubs 10 collide. Specifically, the hub cover 12 is formed with a through hole 121. The through hole 121 is used for the shock absorbing block 13 to pass through to extend to the outside of the hub cover 12, so that when two handling vehicles collide, the shock absorbing block 13 is first contacted with each other. The shock absorbing block 13 is flexible and can buffer the collision. The impact force, and then buffer the impact force between the two handling trolleys. [0018] As a specific structure, the shock-absorbing block 13 is fixedly connected to the hub body 11 by screws. The hub cover 12 is snapped on the hub body 11 through an inverted buckle, and has a beautiful appearance. Arranging the shock absorbing block 13 in the center of the hub body 11 can ensure that when the two handling trolleys collide frontally, the shock absorbing blocks 13 of the two handling trolleys first contact. [0019] As a preferred embodiment, the distance from the end surface of the shock absorbing block 13 that extends out of the hub cover 12 to the outer surface of the hub cover 12 away from the hub body 11 is greater than or equal to 1.5 mm and less than or equal to 3 mm. Such a value range can ensure the buffering of the impact force, while not affecting the normal use of the handling trolley, and has a more beautiful appearance. [0020] Specifically, the distance from the end surface of the shock absorbing block 13 that protrudes from the end of the hub cover 12 to the outer surface of the hub cover 12 away from the hub body 11 is equal to 2 mm. [0021] As a specific embodiment, the through hole 121 is elliptical. The elliptical through hole 121 is convenient for the shock-absorbing block 13 to pass through, thereby facilitating the installation of the hub cover 12. [0022] Block. [0023] [0024] As a specific embodiment, the shock-absorbing block 13 is made of an elastic material. Specifically, the shock absorption block 13 is rubber as a specific embodiment, and the center line of the hub body 11 coincides with the center line of the hub cover 12. The basic principles, main features and advantages of the present invention are shown and described above. Those skilled in the industry should understand that the above-mentioned embodiments do not limit the present utility model in any form, and all technical solutions obtained by equivalent substitutions or equivalent transformations fall within the protection scope of the present utility model.
[ZH CN211951216U]: 一种贯通轴输出端支承结构 [EN CN211951216U]: Through shaft output end supporting structure | [ZH CN211951216U]: 本实用新型属于商用车驱动桥技术领域，具体的说是一种贯通轴输出端支承结构。该结构包括贯通轴、调整环、轴承座、输出突缘、油封、防尘罩、锁紧螺母和两个圆锥滚子轴承；本实用新型是一种贯通轴输出端支承结构，其将两个圆锥滚子轴承面对面安装，既可以承受径向载荷，又可以承受两个方向的轴向载荷；同时在轴承座端部设至集油罩，方便把减速器搅起的润滑油接入圆锥滚子轴承，实现其充分润滑；在外侧圆锥滚子轴承的外端设置调整环，可以对两个圆锥滚子轴承实施精确预紧，以消除轴承内部游隙；在调整环的外侧设置油封及防尘罩，保证系统密封性。 [EN CN211951216U]: The utility model belongs to the technical field of commercial vehicle drive axles, and particularly relates to a through shaft output end supporting structure. The structure comprises a through shaft, an adjusting ring, a bearing seat, an output flange, an oil seal, a dust cover, a locking nut and two tapered roller bearings, the utility model relates to a through shaft output end supporting structure, which is characterized in that two tapered roller bearings are arranged face to face, so that not only can radial load be borne, but also axial loads in two directions can be borne; meanwhile,the oil collecting cover is arranged at the end part of the bearing seat, so that lubricating oil stirred by the speed reducer can be conveniently connected into the tapered roller bearing to realizesufficient lubrication; the adjusting rings are arranged at the outer ends of the tapered roller bearings on the outer sides, so that the two tapered roller bearings can be precisely pre-tightened toeliminate the internal clearance of the bearings; an oil seal and a dust cover are arranged on the outer side of the adjusting ring, and system sealing performance is guaranteed. | CN211951216U | 2020-11-17 | CN202020188314U | 2020-02-20 | CN202020188314U, 2020-02-20 | CN211951216U: 2020-11-17 | FAW JIEFANG AUTOMOTIVE CO | SHI CHUNXUAN HAN MINGLEI WANG YAN WANG LINGUO | F16C35/06: I B60B35/18: I F16C33/66: I F16C33/78: I F16N31/02: I |  |  |  | [ZH CN211951216U]: 1 . 一种贯通轴输出端支承结构，其特征在于，该结构包括贯通轴(1)、调整环(3)、轴承 座(4)、输出突缘(5)、油封(6)、防尘罩⑺、锁紧螺母(8)和两个圆锥滚子轴承(2)；左侧所述 圆锥滚子轴承⑵的外圈压入轴承座(4)，并且圆锥滚子轴承⑵的外圈与轴承座(4)上的挡 边(9)贴紧；左侧所述圆锥滚子轴承⑵的内圈滚子分总成面对面的压入贯通轴(1)的轴径 上，形成贯通轴分总成;所述贯通轴分总成从轴承座(4)的右侧插入，直至左侧圆锥滚子轴 承(2)的滚子与轴承座(4)上的轴承外圈接触，再从右侧压入另一个圆锥滚子轴承(2)的外 圈；所述调整环⑶的端面(10)顶住圆锥滚子轴承⑵的外圈；所述油封(6)压入轴承座(4) 上;所述防尘罩(7)压入输出突缘(5)对应的轴径上形成突缘及防尘罩总成;所述突缘及防 尘罩总成装在贯通轴(1)的花键轴上，使输出突缘⑸的端面顶住右侧圆锥滚子轴承⑵的 内圈，并通过锁紧螺母(8)固定在贯通轴(1)上。 2 .根据权利要求1所述的一种贯通轴输出端支承结构，其特征在于，所述轴承座(4)的 左侧设置有集油罩(11)；所述圆锥滚子轴承⑵将集油罩(11)接入的润滑油由滚子的小端 泵向滚子的大端;所述集油罩(11)设置有5。〜7。的坡度，坡度的方向为左高右低;所述轴承 座⑷内设置有内螺纹(12)。 3 .根据权利要求1所述的一种贯通轴输出端支承结构，其特征在于，所述防尘罩(7)为 翻边结构，翻边(13)嵌入轴承座(4)内部，同时防尘罩⑺本体部分设有导向坡度(14)；所述 导向坡度(14)呈40。〜50。的下坡度。 [EN CN211951216U]: 1 A support structure for the output end of a through shaft, characterized in that the structure includes a through shaft (1), an adjustment ring (3), a bearing seat (4), an output flange (5), an oil seal (6), and a dust cover , lock nut (8) and two tapered roller bearings (2); the outer ring of the tapered roller bearing on the left is pressed into the bearing seat (4), and the outer ring of the tapered roller bearing and the bearing The rib (9) on the seat (4) is tight; the inner ring roller sub-assembly of the tapered roller bearing on the left is pressed into the shaft diameter of the through shaft (1) face to face to form a through shaft sub-assembly Into; the through-shaft sub-assembly is inserted from the right side of the bearing housing (4) until the rollers of the tapered roller bearing (2) on the left contact the outer ring of the bearing housing (4), and then from the right Press into the outer ring of another tapered roller bearing (2); the end face (10) of the adjusting ring (3) against the outer ring of the tapered roller bearing (2); the oil seal (6) is pressed into the bearing seat (4) The dust cover (7) is pressed into the shaft diameter corresponding to the output flange (5) to form a flange and dust cover assembly; the flange and dust cover assembly is installed on the through shaft (1) On the spline shaft, make the end face of the output flange abut the inner ring of the right tapered roller bearing , and fix it on the through shaft (1) by a lock nut (8). 2 The output end support structure of a through shaft according to claim 1, wherein an oil collecting cover (11) is provided on the left side of the bearing seat (4); the tapered roller bearing (2) collects oil The lubricating oil connected to the cover (11) is pumped from the small end of the roller to the big end of the roller; the oil collecting cover (11) is provided with 5. ~7. The direction of the gradient is left high and right low; the bearing seat (4) is provided with an internal thread (12). 3 The support structure for the output end of the through shaft according to claim 1, wherein the dust cover (7) is a flanging structure, and the flanging (13) is embedded in the bearing housing (4) to prevent dust The cover body part is provided with a guiding slope (14); the guiding slope (14) is 40. ~50. Downhill. | [ZH CN211951216U]: 一种贯通轴输出端支承结构 技术领域 [0001]本实用新型属于商用车驱动桥技术领域，具体的说是一种贯通轴输出端支承结 构。 背景技术 [0002] 传统的中桥贯通轴输出端支承一般采用单列深沟球轴承支承，该轴承主要承受径 向载荷，同时承受较小的轴向载荷；由于此处存在较大的轴向载荷，该轴承经常发生点蚀、 烧蚀等故障现象。双列圆锥滚子轴承单元因既可承受较大的径向载荷、又能承受两个方向 的轴向载荷，同时整体刚度较好，目前普遍采用双列圆锥滚子轴承单元代替深沟球轴承。但 由于贯通轴所处位置较高，该轴承易出现润滑不良的情况；同时由于双列圆锥滚子轴承单 元的外圈为整体式，对加工精度要求较高、轴承内部游隙不易消除，因而该轴承的失效率仍 然较高。 发明内容 [0003]本实用新型提供一种贯通轴输出端支承结构，其将两个圆锥滚子轴承面对面安 装，既可以承受径向载荷，又可以承受两个方向的轴向载荷；同时在轴承座端部设至集油 罩，方便把减速器搅起的润滑油接入圆锥滚子轴承，实现其充分润滑;在外侧圆锥滚子轴承 的外端设置调整环，可以对两个圆锥滚子轴承实施精确预紧，以消除轴承内部游隙;在调整 环的外侧设置油封及防尘罩，保证系统密封性，解决了现有中桥贯通轴输出端支承结构存 在的上述不足。 [0004]本实用新型技术方案结合附图说明如下： [0005] 一种贯通轴输出端支承结构，该结构包括贯通轴1、调整环3、轴承座4、输出突缘5、 油封6、防尘罩7、锁紧螺母8和两个圆锥滚子轴承2；左侧所述圆锥滚子轴承2的外圈压入轴 承座4,并且圆锥滚子轴承2的外圈与轴承座4上的挡边9贴紧;左侧所述圆锥滚子轴承2的内 圈滚子分总成面对面的压入贯通轴1的轴径上，形成贯通轴分总成;所述贯通轴分总成从轴 承座4的右侧插入，直至左侧圆锥滚子轴承2的滚子与轴承座4上的轴承外圈接触，再从右侧 压入另一个圆锥滚子轴承2的外圈;所述调整环3的端面10顶住圆锥滚子轴承2的外圈;所述 油封6压入轴承座4上;所述防尘罩7压入输出突缘5对应的轴径上形成突缘及防尘罩总成； 所述突缘及防尘罩总成装在贯通轴1的花键轴上，使输出突缘5的端面顶住右侧圆锥滚子轴 承2的内圈，并通过锁紧螺母8固定在贯通轴1上。 [0006]所述轴承座4的左侧设置有集油罩11；所述圆锥滚子轴承2将集油罩11接入的润滑 油由滚子的小端泵向滚子的大端;所述集油罩11设置有5。〜7。的坡度，坡度的方向为左高 右低;所述轴承座4内设置有内螺纹12。 [0007] 所述防尘罩7为翻边结构，翻边13嵌入轴承座4内部，同时防尘罩7本体部分设有导 向坡度14；所述导向坡度14呈40。〜50。的下坡度。 [0008] 本实用新型的有益效果为： [0009] 本实用新型将两个圆锥滚子轴承面对面安装，既可以承受径向载荷，又可以承受 两个方向的轴向载荷；由于圆锥滚子轴承滚子的小端朝向轴承座的集油罩，方便圆锥滚子 轴承将集油罩接入的润滑油由小端泵向大端，实现圆锥滚子轴承的充分润滑;右侧圆锥滚 子轴承的外端设置调整环，可以对两个圆锥滚子轴承实施精确预紧，以消除轴承内部游隙； 由于采用两个普通圆锥滚子轴承，相比双列圆锥滚子轴承单元，该结构简单、成本低。 附图说明 [0010]图1为本实用新型的贯通轴输出端支承结构示意图； [0011]图2为双列圆锥滚子轴承单元贯通轴结构示意图； [0012]图3为本实用新型轴承座剖面结构示意图； [0013]图4为本实用新型调整环结构示意图； [0014]图5为本实用新型防尘罩结构示意图。 [0015]图中，1、贯通轴;2、两个圆锥滚子轴承;3、调整环;4、轴承座;5、输出突缘;6、油封; 7、防尘罩;8、锁紧螺母;9、挡边;10、端面;11、集油罩;12、内螺纹；13、翻边;14、导向坡度。 具体实施方式 [0016] 参阅图1和图2,一种贯通轴输出端支承结构，该结构包括贯通轴1、调整环3、轴承 座4、输出突缘5、油封6、防尘罩7、锁紧螺母8和两个圆锥滚子轴承2。 [0017] 参阅图2—图5,装配时，首先将左侧圆锥滚子轴承2的外圈压入轴承座4,并保证外 圈与轴承座上的挡边贴紧;然后将两个圆锥滚子轴承2的内圈及滚子分总成面对面的压入 贯通轴1的轴径上，再将上述形成的贯通轴分总成从轴承座4的右侧装入，直至左侧圆锥滚 子轴承2的滚子与轴承座4上的轴承外圈接触，再从右侧压入另一个圆锥滚子轴承2的外圈。 旋入调整环3,使调整环3的端面顶住圆锥滚子轴承2的外圈，并按规定扭矩拧紧调整环3,保 证消除两个圆锥滚子轴承2的内部游隙。 [0018] 将油封6压入轴承座4至指定位置;将防尘罩7压入输出突缘5对应的轴径上形成突 缘及防尘罩总成，然后将该总成装在贯通轴1的花键轴上，使输出突缘5的端面顶住右侧圆 锥滚子轴承2的内圈，旋入锁紧螺母8并按照规定扭矩拧紧。由于采用两个普通圆锥滚子轴 承，相比双列圆锥滚子轴承单元，该结构简单、成本低。 [0019] 参阅图2、图3和图5,所述轴承座4的左侧设置有集油罩11；圆锥滚子轴承2将集油 罩11接入的润滑油由滚子的小端泵向滚子的大端，从而实现圆锥滚子轴承2的充分润滑;所 述轴承座4上设有内螺纹12,通过旋入调整环3,对两个圆锥滚子轴承2进行精准预紧并进行 轴向限位;所述防尘罩7整体压入输出突缘5,防尘罩11的翻边13嵌入轴承座4内部，避免灰 尘、泥水等顺着轴承座4的外沿流至油封的防尘唇，提升防尘效果。 [0020]参阅图3,所述轴承座4的集油罩11为圆锥体结构，设有5。〜7。的坡度，坡度的方向 为左高右低，方便润滑油流向圆锥滚子轴承2；轴承座4内部设有内螺纹12,保证调整环3旋 入进而保证对两个圆锥滚子轴承2进行精准预紧。 [0021]所述两个圆锥滚子轴承的外圈以及轴承座之间形成储油腔，多余的润滑油存储在 储油腔中，从而解决低速及初始状态下圆锥滚子轴承2的润滑问题。 [0022] 参阅图5,所述防尘罩7为翻边结构，翻边13嵌入轴承座4内部，同时防尘罩7本体部 分设有导向坡度，呈40。〜50。的下坡度，方便将灰尘、雨水等沿着防尘罩7的圆周方向导向 下方，该结构简单，防尘效果好。 [EN CN211951216U]: Technical field of support structure for output end of through shaft [0001] This utility model belongs to the technical field of commercial vehicle drive axles, and specifically is a through-shaft output end support structure. Background technique [0002] The traditional mid-axle through shaft output end support is generally supported by a single row deep groove ball bearing, which mainly bears radial load and at the same time bears a small axial load; due to the large axial load here, the Bearings often experience failure phenomena such as pitting and ablation. Because the double-row tapered roller bearing unit can withstand large radial loads and axial loads in both directions, and the overall rigidity is better, double-row tapered roller bearing units are generally used instead of deep groove ball bearings. . However, due to the high position of the through shaft, the bearing is prone to poor lubrication; at the same time, because the outer ring of the double-row tapered roller bearing unit is integral, it requires high machining accuracy and the internal clearance of the bearing is not easy to eliminate, so The failure rate of this bearing is still relatively high. Summary of the invention [0003] The utility model provides a through shaft output end support structure, which mounts two tapered roller bearings face to face, which can bear radial load and axial load in two directions; at the same time at the bearing seat end The part is set to the oil collecting cover, which is convenient to connect the lubricating oil stirred up by the reducer to the tapered roller bearing to realize its full lubrication; an adjustment ring is set at the outer end of the outer tapered roller bearing, which can be implemented for two tapered roller bearings. Precise pre-tightening to eliminate the internal clearance of the bearing; an oil seal and a dust cover are arranged on the outside of the adjustment ring to ensure the system's tightness and solve the above-mentioned shortcomings of the existing support structure of the output end of the through shaft of the middle bridge. [0004] The technical solution of the utility model is described as follows in conjunction with the drawings: [0005] A support structure for the output end of a through shaft, the structure including a through shaft 1, an adjusting ring 3, a bearing seat 4, an output flange 5, an oil seal 6, a dust cover 7, a lock nut 8 and two tapered rollers Bearing 2; the outer ring of the tapered roller bearing 2 on the left is pressed into the bearing housing 4, and the outer ring of the tapered roller bearing 2 is in close contact with the rib 9 on the bearing housing 4; the tapered roller bearing on the left The inner ring roller subassembly of 2 is pressed into the shaft diameter of the through shaft 1 face to face to form a through shaft subassembly; the through shaft subassembly is inserted from the right side of the bearing housing 4 to the left tapered roller The rollers of bearing 2 are in contact with the outer ring of the bearing on the bearing seat 4, and then the outer ring of another tapered roller bearing 2 is pressed from the right; the end surface 10 of the adjusting ring 3 bears against the outer ring of the tapered roller bearing 2 The oil seal 6 is pressed into the bearing housing 4; the dust cover 7 is pressed into the output flange 5 corresponding to the shaft diameter to form a flange and dust cover assembly; the flange and dust cover assembly Installed on the spline shaft of the through shaft 1 so that the end face of the output flange 5 abuts the inner ring of the right tapered roller bearing 2 and is fixed on the through shaft 1 by a lock nut 8. [0006] The left side of the bearing housing 4 is provided with an oil collecting cover 11; the tapered roller bearing 2 connects the oil collecting cover 11 to the lubricating oil from the small end of the roller to the big end of the roller; The oil collecting cover 11 is provided with 5. ~7. The direction of the gradient is left high and right low; the bearing housing 4 is provided with an internal thread 12. [0007] The dust cover 7 has a flanging structure, the flange 13 is embedded in the bearing housing 4, and the body part of the dust cover 7 is provided with a guide slope 14; the guide slope 14 is 40. ~50. Downhill. [0008] The beneficial effects of the utility model are: [0009] This utility model installs two tapered roller bearings face to face, which can bear radial load and axial load in two directions; because the small end of the tapered roller bearing roller faces the oil collection of the bearing seat Cover, it is convenient for the tapered roller bearing to pump the lubricating oil connected to the oil collecting cover from the small end to the large end to realize the full lubrication of the tapered roller bearing; The tapered roller bearing implements precise preloading to eliminate the internal clearance of the bearing; due to the use of two ordinary tapered roller bearings, the structure is simpler and lower in cost than the double-row tapered roller bearing unit. Description of the drawings [0010] Figure 1 is a schematic diagram of the utility model's through-shaft output end support structure; [0011] Figure 2 is a schematic diagram of the through-shaft structure of a double-row tapered roller bearing unit; [0012] FIG. 3 is a schematic view of the sectional structure of the bearing seat of the utility model; [0013] Figure 4 is a schematic diagram of the utility model adjusting ring structure; [0014] FIG. 5 is a schematic diagram of the dust cover structure of the utility model. [0015] In the figure, 1. Through shaft; 2. Two tapered roller bearings; 3. Adjusting ring; 4. Bearing seat; 5. Output flange; 6. Oil seal; 7. Dust cover; 8. Locking Nut; 9, ribs; 10, end face; 11, oil collecting cover; 12, internal thread; 13, flanging; 14, guide slope. Detailed ways [0016] Referring to Figure 1 and Figure 2, a through-shaft output end support structure, the structure includes through-shaft 1, adjustment ring 3, bearing housing 4, output flange 5, oil seal 6, dust cover 7, lock nut 8 and two tapered roller bearings 2. [0017] Referring to Figures 2-5, when assembling, first press the outer ring of the left tapered roller bearing 2 into the bearing seat 4, and ensure that the outer ring and the rib on the bearing seat are tight; then the two cones The inner ring and the roller sub-assembly of the roller bearing 2 are pressed into the shaft diameter of the through shaft 1 face to face, and then the through shaft sub-assembly formed above is installed from the right side of the bearing housing 4 to the left side of the tapered roller The rollers of the sub-bearing 2 are in contact with the outer ring of the bearing on the bearing seat 4, and then the outer ring of another tapered roller bearing 2 is pressed in from the right side. Screw in the adjustment ring 3 so that the end face of the adjustment ring 3 bears against the outer ring of the tapered roller bearing 2, and tighten the adjustment ring 3 according to the specified torque to ensure that the internal clearance of the two tapered roller bearings 2 is eliminated. [0018] Press the oil seal 6 into the bearing housing 4 to the specified position; press the dust cover 7 into the shaft diameter corresponding to the output flange 5 to form a flange and dust cover assembly, and then install the assembly on the through shaft On the spline shaft of 1, make the end surface of the output flange 5 abut the inner ring of the right tapered roller bearing 2, screw in the lock nut 8 and tighten it according to the specified torque. Due to the use of two ordinary tapered roller bearings, the structure is simpler and the cost is lower than that of a double-row tapered roller bearing unit. [0019] Referring to Figures 2, 3 and 5, the left side of the bearing housing 4 is provided with an oil collecting cover 11; the tapered roller bearing 2 connects the lubricating oil to the oil collecting cover 11 by the small end pump of the roller To the big end of the roller, the tapered roller bearing 2 is fully lubricated; the bearing seat 4 is provided with an internal thread 12, and the adjustment ring 3 is screwed in to precisely pre-tighten the two tapered roller bearings 2 and Perform axial limit; the dust cover 7 is pressed into the output flange 5 as a whole, and the flange 13 of the dust cover 11 is embedded in the bearing housing 4 to prevent dust, mud and water from flowing along the outer edge of the bearing housing 4 to the oil seal The dustproof lip improves the dustproof effect. [0020] Referring to FIG. 3, the oil collecting cover 11 of the bearing housing 4 is of a conical structure and is provided with 5. ~7. The direction of the slope is higher left and lower right to facilitate the flow of lubricating oil to the tapered roller bearing 2. The bearing seat 4 is provided with an internal thread 12 to ensure that the adjusting ring 3 is screwed in to ensure the accuracy of the two tapered roller bearings 2 Preload. [0021] An oil storage cavity is formed between the outer rings of the two tapered roller bearings and the bearing seat, and excess lubricating oil is stored in the oil storage cavity, thereby solving the lubrication problem of the tapered roller bearing 2 at low speed and in the initial state . [0022] Referring to FIG. 5, the dust cover 7 has a flanging structure, the flanging 13 is embedded inside the bearing housing 4, and the body of the dust cover 7 There is a guide slope of 40 points. ~50. The lower slope is convenient to guide dust, rain, etc. along the circumferential direction of the dust cover 7 downward. The structure is simple and the dustproof effect is good.
[ZH CN211969071U]: 一种轮毂、轮毂螺栓及螺栓帽 [EN CN211969071U]: Hub, hub bolt and bolt cap | [ZH CN211969071U]: 本实用新型属于汽车轮毂及其配件的技术领域，提供了一种轮毂、轮毂螺栓及螺栓帽，螺栓孔设计为沿车轮径向依次连接的半圆形的第一端、矩形的中间段和半圆形的第二端，使螺栓孔距在一定范围内可变，并设计了与螺栓孔相配的垫片，在垫片上有供轮毂螺栓穿过的通孔、外侧限位片和内侧限位片，通过设置通孔的位置并通过外侧限位片和内侧限位片使得所述轮毂螺栓的位置固定，可以将轮毂的螺栓孔距固定，确保轮毂螺栓固定的紧固性，即通过更换不同的垫片，实现个性车轮的通用，节省了改装费用。 [EN CN211969071U]: The utility model belongs to the technical field of automobile hubs and accessories thereof. The utility model provides a hub, a hub bolt and a bolt cap. Each bolt hole is designed into a semicircularfirst end, a rectangular middle section and a semicircular second end which are sequentially connected in the radial direction of the wheel; the pitch of the bolt holes can be changed within a certain range; gaskets matched with the bolt holes are designed; the gasket is provided with a through hole for the hub bolt to penetrate through, an outer side limiting piece and an inner side limiting piece. The positions of the through holes are arranged, the positions of the hub bolts are fixed through the outer side limiting pieces and the inner side limiting pieces, the bolt hole distance of the hub can be fixed, the fixing tightness of the hub bolts is ensured, in other words, the universality of individual wheels is achieved by replacing different gaskets, and the refitting cost is saved. | CN211969071U | 2020-11-20 | CN202020667376U | 2020-04-28 | CN202020667376U, 2020-04-28 | CN211969071U: 2020-11-20 | CITIC DICASTAL CO LTD | YANG TINGKAI YUE LIANGJIAN LI FENG LI XIAOLEI WEI WEI | B60B27/00: I F16B35/00: I F16B35/04: I F16B43/00: I |  |  |  | [ZH CN211969071U]: 1 .一种轮毂,所述轮毂上设置有用于安装轮毂螺栓的螺栓孔，其特征在于:所述螺栓孔 包括沿车轮径向依次连接的半圆形的第一端、矩形的中间段、半圆形的第二端，所述第一端 的直径、所述第二端的直径和所述中间段的宽度均相等； 所述螺栓孔中设置有垫片，所述垫片包括主体部分、外侧限位片、内侧限位片，所述主 体部分包括圆形的用于供所述轮毂螺栓穿过的通孔，以及与所述螺栓孔形状匹配的外边 缘； 所述外侧限位片位于所述主体部分的外侧，所述内侧限位片位于所述主体部分的内 侧，所述外侧限位片和所述内侧限位片使得所述轮毂螺栓的位置固定。 2 .根据权利要求1中所述的一种轮毂，其特征在于，所述外边缘包括外侧表面和内侧表 面，所述外侧表面朝向轮毂外侧，所述内侧表面朝向轮毂内侧;所述外侧限位片具有从所述 外侧表面的边缘延伸出的外表面和从所述通孔边缘延伸出的内表面;所述内侧限位片具有 从所述内侧表面的边缘延伸出的外表面和从所述通孔边缘延伸出的内表面。 3 .根据权利要求2中所述的一种轮毂，其特征在于，所述外侧限位片和所述内侧限位片 的横截面均为月牙形。 4 .根据权利要求2中所述的一种轮毂，其特征在于，所述外侧表面为与所述轮毂螺栓随 型的凹陷表面，所述内侧表面为锥面。 5 .根据权利要求4中所述的一种轮毂，其特征在于，所述外侧限位片和所述内侧限位片 的横截面均为月牙形。 6 .根据权利要求1-5中任一项中所述的一种轮毂，其特征在于，所述内侧限位片和外侧 限位片内外对应设置，均位于所述垫片的同一端。 7 .一种轮毂螺栓，用于安装在权利要求1中所述的一种轮毂的螺栓孔中，其特征在于， 包括螺栓帽和螺栓杆，所述螺栓帽的下表面设计有下沉弧面，所述垫片垫在所述螺栓帽的 下表面。 8 .一种螺栓帽，用于安装在权利要求1中所述的一种轮毂的螺栓孔中，其特征在于，所 述螺栓帽的下表面设计有下沉弧面，所述垫片垫在所述螺栓帽的下表面。 [EN CN211969071U]: 1 A wheel hub provided with bolt holes for mounting hub bolts, characterized in that: the bolt holes include a first end of a semicircle, a rectangular middle section, and a semicircle connected in sequence along the radial direction of the wheel. The diameter of the first end, the diameter of the second end, and the width of the middle section are all equal; the bolt hole is provided with a gasket, and the gasket includes a main body and an outer limit. The positioning piece and the inner limiting piece, the main body part includes a circular through hole for the hub bolt to pass through, and an outer edge matching the shape of the bolt hole; the outer limiting piece is located on the On the outside of the main body part, the inner limiting piece is located on the inner side of the main body, and the outer limiting piece and the inner limiting piece make the position of the hub bolt fixed. 2 The hub according to claim 1, wherein the outer edge includes an outer surface and an inner surface, the outer surface faces the outer side of the hub, and the inner surface faces the inner side of the hub; the outer limit piece It has an outer surface extending from the edge of the outer surface and an inner surface extending from the edge of the through hole; the inner limiting piece has an outer surface extending from the edge of the inner surface and from the through hole. The inner surface extending from the edge of the hole. 3 The wheel hub according to claim 2, wherein the cross section of the outer limiting piece and the inner limiting piece are both crescent-shaped. 4 The hub according to claim 2, wherein the outer surface is a concave surface that conforms to the hub bolt, and the inner surface is a tapered surface. 5 A wheel hub according to claim 4, characterized in that the cross section of the outer limiting piece and the inner limiting piece are both crescent-shaped. 6 The wheel hub according to any one of claims 1 to 5, wherein the inner and outer limiting pieces are arranged inside and outside correspondingly, and are located at the same end of the gasket. 7 A wheel hub bolt for installation in a bolt hole of a wheel hub according to claim 1, characterized in that it comprises a bolt cap and a bolt rod, and the lower surface of the bolt cap is designed with a sunken arc surface, The gasket is cushioned on the lower surface of the bolt cap. 8 A bolt cap for installation in a bolt hole of a wheel hub according to claim 1, wherein the lower surface of the bolt cap is designed with a sinking arc surface, and the gasket is pad The lower surface of the bolt cap. | [ZH CN211969071U]: 一种轮毂、轮毂螺栓及螺栓帽 技术领域 [0001] 本申请涉及汽车轮毂及其配件的技术领域，具体涉及一种轮毂、轮毂螺栓及螺栓 帽。 背景技术 [0002] 汽车改装是指根据汽车车主需要，将汽车制造厂家生产的原型车进行外部造型、 内部造型以及机械性能的改动，主要包括车身改装和动力改装两种。在追求个性化的时代， 人们都想把自己的爱车改装的非常具有个性，车轮外观在整车外观上占有深大的比例，那 么轮毂改装这一块，就能满足人们的个性化需求。 [0003]改装轮毂并非是“换个钢圈”那般简单。恰当改装轮毂不仅能增加车辆的美观程 度，也能提升车辆性能，反之，则适得其反。大尺寸轮毂和插件式轮毂普遍受到改装车主的 喜爱，然而某些国际大品牌的轮毂价格一般单只成千上万，一些带有插件的轮毂也是价格 昂贵，如果更换车辆的话就要重新更换改装的轮毂，限制轮毂不同车辆互换的主要因素就 是螺栓孔距的不匹配。 实用新型内容 [0004]本申请实施例提供了一种轮毂、轮毂螺栓及螺栓帽，从而克服背景技术中的问题， 使轮毂的螺栓孔距可变，同时确保轮毂螺栓固定的紧固性，实现个性车轮的通用。 [0005]为实现上述目的，本实用新型提供如下的技术方案： [0006]第一方面，提供一种轮毂，所述轮毂上设置有用于安装轮毂螺栓的螺栓孔，所述螺 栓孔包括沿车轮径向依次连接的半圆形的第一端、矩形的中间段、半圆形的第二端，所述第 一端的直径、所述第二端的直径和所述中间段的宽度均相等;所述螺栓孔中设置有垫片，所 述垫片包括主体部分、外侧限位片、内侧限位片，所述主体部分包括圆形的用于供所述轮毂 螺栓穿过的通孔，以及与所述螺栓孔形状匹配的外边缘;所述外侧限位片位于所述主体部 分的外侧，所述内侧限位片位于所述主体部分的内侧，所述外侧限位片和所述内侧限位片 使得所述轮毂螺栓的位置固定。 [0007] 在一些实施例中，所述外边缘包括外侧表面和内侧表面，所述外侧表面朝向轮毂 外侧，所述内侧表面朝向轮毂内侧;所述外侧限位片具有从所述外侧表面的边缘延伸出的 外表面和从所述通孔边缘延伸出的内表面;所述内侧限位片具有从所述内侧表面的边缘延 伸出的外表面和从所述通孔边缘延伸出的内表面。 [0008]在一些实施例中，所述外侧限位片和所述内侧限位片的横截面均为月牙形。 [0009] 在一些实施例中，所述外侧表面为与所述轮毂螺栓随型的凹陷表面，所述内侧表 面为锥面。 [0010] 在一些实施例中，所述内侧限位片和外侧限位片内外对应设置，均位于所述垫片 的同一端。 [0011]第二方面，本申请实施例提供了一种轮毂螺栓，用于安装在上述实施例中所述的 一种轮毂的螺栓孔中，包括螺栓帽和螺栓杆，所述螺栓帽的下表面设计有下沉弧面，所述垫 片垫在所述螺栓帽的下表面。 [0012]第三方面，本申请实施例提供了一种螺栓帽，用于安装在上述实施例中所述的一 种轮毂的螺栓孔中，所述螺栓帽的下表面设计有下沉弧面，所述垫片垫在所述螺栓帽的下 表面。 [0013]与现有技术相比，本实用新型的有益效果为： [0014]本申请提供了一种轮毂，螺栓孔设计为沿车轮径向依次连接的半圆形的第一端、 矩形的中间段和半圆形的第二端，使螺栓孔距在一定范围内可变，并设计了与螺栓孔相配 的垫片，在垫片上有供轮毂螺栓穿过的通孔、外侧限位片和内侧限位片，通过设置通孔的位 置并通过外侧限位片和内侧限位片使得所述轮毂螺栓的位置固定，可以将轮毂的螺栓孔距 固定，确保轮毂螺栓固定的紧固性，即通过更换不同的垫片，实现个性车轮的通用，节省了 改装费用。此外，提供了一种轮毂螺栓和螺栓帽，所述螺栓帽的下表面设计有下沉弧面，所 述垫片垫在所述螺栓帽的下表面，该结构轮毂螺栓和螺栓帽的设计进一步保证了固定轮毂 螺栓的紧固性，该轮毂螺栓和螺栓帽与垫片的配合使用，增加了安装车轮后螺栓孔距可变 车轮的安全性。 附图说明 [0015]为了更清楚地说明本申请实施例中的技术方案，下面将对实施例描述中所需要使 用的附图作简单地介绍，显而易见地，下面描述中的附图是本申请的一些实施例，对于本领 域普通技术人员来讲，在不付出创造性劳动的前提下，还可以根据这些附图获得其他的附 图。 [0016]图1是本申请一个或者多个实施例中一种轮毂的结构示意图。 [0017]图2是本申请一个或者多个实施例中一种轮毂的垫片结构示意图。 [0018]图3是本申请一个或者多个实施例中一种轮毂中垫片安装了轮毂螺栓之后的主视 图。 [0019]图4是本申请的一个或者多个实施例中一种轮毂中垫片安装了轮毂螺栓之后的立 体图。 [0020]图5是本申请的一个或者多个实施例中一种轮毂的法兰盘部分局部放大图。 [0021]图6是本申请的一个或者多个实施例中一种轮毂的法兰盘部分背面的局部放大 图。 [0022]图7是本申请一个或者多个实施例中一种轮毂螺栓的结构示意图。 [0023]图8是本申请一个或者多个实施例中一种轮毂中垫片安装了轮毂螺栓帽之后的主 视图。 [0024]图9是本申请的一个或者多个实施例中一种轮毂中垫片安装了轮毂螺栓帽之后的 立体图。 [0025]图10是本申请一个或者多个实施例中一种轮毂螺栓帽的结构示意图。 [0026] 其中：1-法兰盘、2-螺栓孔、3-轮辐、4-轮辋、5-垫片、11-主体部分、12-内侧限位 片、13-外侧限位片、14-通孔、15-内侧表面、16-外侧表面、17-轮毂螺栓、21-螺栓帽、22-螺 栓帽的下表面、23-螺栓杆、24-轮毂螺栓帽、25-下沉弧面。 具体实施方式 [0027]本申请的和权利要求书及所述附图中的术语“第一”、“第二”、“第三”和“第 四”等是用于区别不同对象，而不是用于描述特定顺序。此外，术语“包括”和“具有”以及它 们任何变形，意图在于覆盖不排他的包含。例如包含了一系列步骤或单元的过程、方法、系 统、产品或设备没有限定于已列出的步骤或单元，而是可选地还包括没有列出的步骤或单 元，或可选地还包括对于这些过程、方法、产品或设备固有的其它步骤或单元。 [0028]在本文中提及“实施例”意味着，结合实施例描述的特定特征、结构或特性可以包 含在本申请的至少一个实施例中。在中的各个位置出现该短语并不一定均是指相同 的实施例，也不是与其它实施例互斥的独立的或备选的实施例。本领域技术人员显式地和 隐式地理解的是，本文所描述的实施例可以与其它实施例相结合。 [0029]在本申请中发明人发现限制特色改装车轮再利用或者互换的主要因素是螺栓孔 距，这里螺栓孔距就是所有螺栓孔中心所在的圆的直径，通常情况下一款车轮的螺栓孔距 是固定不变的，本申请的一个实施例中提供了一种轮毂，所述轮毂上设置有用于安装轮毂 螺栓的螺栓孔，所述螺栓孔包括沿车轮径向依次连接的半圆形的第一端、矩形的中间段、半 圆形的第二端，所述第一端的直径、所述第二端的直径和所述中间段的宽度均相等;所述螺 栓孔中设置有垫片，所述垫片包括主体部分、外侧限位片、内侧限位片，所述主体部分包括 圆形的用于供所述轮毂螺栓穿过的通孔，以及与所述螺栓孔形状匹配的外边缘;所述外侧 限位片位于所述主体部分的外侧（这里外侧是指朝向轮毂正面的一侧，内侧是指朝向轮毂 背面的一侧），所述内侧限位片位于所述主体部分的内侧，所述外侧限位片和所述内侧限位 片使得所述轮毂螺栓的位置固定。螺栓孔设计为沿车轮径向依次连接的半圆形的第一端、 矩形的中间段和半圆形的第二端，使螺栓孔距在一定范围内可变，并设计了与螺栓孔相配 的垫片，在垫片上有供轮毂螺栓穿过的通孔、外侧限位片和内侧限位片，通过设置通孔的位 置并通过外侧限位片和内侧限位片使得所述轮毂螺栓的位置固定，可以将轮毂的螺栓孔距 固定，确保轮毂螺栓固定的紧固性，即通过更换不同的垫片，实现螺栓孔距的可变和个性车 轮的通用，节省了改装费用。 [0030]为了更好的固定轮毂螺栓，在本申请中的一个或者多个实施例中，所述外边缘包 括外侧表面和内侧表面，所述外侧表面朝向轮毂外侧，所述内侧表面朝向轮毂内侧；所述外 侧限位片具有从所述外侧表面的边缘延伸出的外表面和从所述通孔边缘延伸出的内表面; 所述内侧限位片具有从所述内侧表面的边缘延伸出的外表面和从所述通孔边缘延伸出的 内表面。该实施例中外侧限位片和内侧限位片围绕通孔并且紧贴轮毂螺栓得所述轮毂螺栓 的位置固定更牢固。 [0031] 为了车轮整体造型的美观，在本申请中的一个或者多个实施例中，所述外侧限位 片和所述内侧限位片的横截面均为月牙形。月牙形只是设计的造型中的一种，其它美观的 造型也是可以的，例如外侧限位片和内侧限位片设计为包围所述通孔的形状。 [0032]为了与轮毂螺栓配合使轮毂固定牢固，在本申请中的一个或者多个实施例中，所 述外侧表面为与所述轮毂螺栓随型的凹陷表面，所述内侧表面为锥面。在上述实施例中垫 片能与轮毂螺栓配合，使轮毂固定牢固。 [0033]为了内外限位片更好的支撑轮毂螺栓，在本申请中的一个或者多个实施例中，所 述内侧限位片和外侧限位片内外对应设置，均位于所述垫片的同一端。 [0034]第二方面，本申请实施例提供了一种轮毂螺栓，用于安装在上述实施例中所述的 一种轮毂的螺栓孔中，包括螺栓帽和螺栓杆，所述螺栓帽的下表面设计有下沉弧面，所述垫 片垫在所述螺栓帽的下表面。上述实施例中的轮毂螺栓的结构设计进一步保证了固定轮毂 螺栓的紧固性，该轮毂螺栓和垫片的配合使用，增强了安装车轮后螺栓孔距可变车轮的安 全性。 [0035] 然而在一些情况下，轮毂通过轮毂螺栓帽与轮毂安装盘上螺杆连接，第三方面，本 申请实施例提供了一种螺栓帽，用于安装在上述实施例中所述的一种轮毂的螺栓孔中，所 述螺栓帽的下表面设计有下沉弧面，所述垫片垫在所述螺栓帽的下表面。上述实施例中的 轮毂螺栓的结构设计进一步保证了固定轮毂螺栓的紧固性，该螺栓帽和垫片的配合使用， 增强了安装车轮后螺栓孔距可变车轮的安全性。 [0036]下面将结合本申请实施例中的附图，对本申请实施例中的技术方案进行清楚、完 整地描述，显然，所描述的实施例是本申请一部分实施例，而不是全部的实施例。基于本申 请中的实施例，本领域普通技术人员在没有作出创造性劳动前提下所获得的所有其他实施 例，都属于本申请保护的范围。 [0037] 实施例1： [0038]如图1-6所示，本申请实施例1中提供了一种螺栓孔距可变的轮毂，所述轮毂包括 轮辋4、轮辐3和法兰盘1，所述的法兰盘1外侧通过轮辐3连接到轮辋4,所述的轮辐3和轮辋4 之间围绕出窗口，所述的法兰盘1上设置有用于安装轮毂螺栓17（轮毂螺栓是车辆连接车轮 的螺栓，轮毂通过轮毂螺栓与轮毂轴承连接）的螺栓孔2,轮毂螺栓17通过垫片5旋入螺栓孔 2中。所述螺栓孔2包括沿车轮径向依次连接的半圆形的第一端、矩形的中间段、半圆形的第 二端，所述第一端的直径、所述第二端的直径和所述中间段的宽度均相等。所述螺栓孔2中 设置有垫片5,所述垫片5包括主体部分11、外侧限位片13、内侧限位片12,所述主体部分11 包括圆形的用于供所述轮毂螺栓17穿过的通孔14,以及与所述螺栓孔2形状匹配的外边缘。 所述外边缘包括外侧表面16和内侧表面15,所述外侧表面16朝向轮毂外侧，所述内侧表面 15朝向轮毂内侧。所述外侧表面16为与所述轮毂螺栓17随型的凹陷表面，所述内侧表面15 为凸出的锥面。所述外侧限位片13位于所述主体部分11的外侧，所述内侧限位片12位于所 述主体部分11的内侧，所述外侧限位片13和所述内侧限位片12使得所述轮毂螺栓的位置固 定。在本实施例中所述内侧限位片12和外侧限位片13在所述螺栓孔2的同一侧，即所述内侧 限位片12和外侧限位片13内外对应设置，均位于所述垫片5的同一端。所述外侧限位片13具 有从所述外侧表面16的边缘延伸出的外表面和从所述通孔14边缘延伸出的内表面，所述外 侧限位片13的外表面为两端衔接平面的圆柱面，从而围绕出月牙截面的柱状的外侧限位片 13。所述内侧限位片12具有从所述内侧表面15的边缘延伸出的外表面和从所述通孔14边缘 延伸出的内表面，所述内侧限位片12的外表面为两端衔接平面的圆柱面，从而围绕出月牙 截面的柱状的内侧限位片12。所述外侧限位片13和所述内侧限位片12的横截面均为月牙 形。 [0039]在本实施例1中，螺栓孔2设计为沿车轮径向依次连接的半圆形的第一端、矩形的 中间段和半圆形的第二端，使螺栓孔距在一定范围内可变，并设计了与螺栓孔2相配的垫片 5,在垫片5上有供轮毂螺栓穿过的通孔14、外侧限位片13和内侧限位片12,通过设置通孔14 的位置并通过外侧限位片13和内侧限位片12使得所述轮毂螺栓17的位置固定，可以将轮毂 的螺栓孔距固定，确保轮毂螺栓17固定的紧固性，即通过更换不同的垫片5,实现个性车轮 的通用，节省了改装费用。 [0040] 实施例2： [0041]如图7中所示，本实施例2中提供了一种轮毂螺栓，用于安装在上述实施例1中所述 的一种轮毂的螺栓孔中，包括螺栓帽21和螺栓杆23,所述螺栓帽的下表面22设计有下沉弧 面，所述垫片5垫在所述螺栓帽21的下表面，所述下沉弧面与所述垫片5的外侧表面16的与 所述轮毂螺栓随型的凹陷表面相配合。本实施例中的轮毂螺栓的结构设计进一步保证了固 定轮毂螺栓的紧固性，该轮毂螺栓和垫片的配合使用，增强了安装车轮后螺栓孔距可变车 轮的安全性。 [0042] 实施例3： [0043] 在一些情况下，轮毂通过轮毂螺栓帽与轮毂安装盘上螺杆连接，此时需要一种特 制的轮毂螺栓帽。如图8-10中所示，本实施例3中提供了一种轮毂螺栓帽，用于安装在上述 实施例1中所述的一种轮毂的螺栓孔中，包括轮毂螺栓帽24,所述轮毂螺栓帽的下表面设计 有下沉弧面25,所述垫片5垫在所述轮毂螺栓帽24的下表面，所述下沉弧面与所述垫片5的 外侧表面16的与所述轮毂螺栓帽随型的凹陷表面相配合。本实施例中的轮毂螺栓帽的结构 设计进一步保证了固定轮毂的紧固性,该轮毂螺栓帽和垫片的配合使用,增强了安装车轮 后螺栓孔距可变车轮的安全性。 [0044] 以上对本申请实施例进行了详细介绍，本文中应用了具体个例对本申请的原理及 实施方式进行了阐述，以上实施例的说明只是用于帮助理解本申请的方法及其核心思想； 同时，对于本领域的一般技术人员，依据本申请的思想，在具体实施方式及应用范围上均会 有改变之处，综上所述，本内容不应理解为对本申请的限制。 [EN CN211969071U]: Technical field of wheel hub, wheel hub bolt and bolt cap [0001] This application relates to the technical field of automobile hubs and their accessories, and specifically to a hub, a hub bolt and a bolt cap. Background technique [0002] Car modification refers to the modification of exterior styling, interior styling, and mechanical performance of a prototype car produced by a car manufacturer according to the needs of car owners, and it mainly includes body modification and power modification. In the era of individuation, people want to modify their cars to be very individual. The appearance of wheels occupies a large proportion of the appearance of the whole car. Then the wheel modification can meet people's individual needs. [0003] Modifying a wheel hub is not as simple as "changing a rim". Properly refitting the wheel hub can not only increase the aesthetics of the vehicle, but also improve the performance of the vehicle. On the contrary, it is counterproductive. Large-size wheels and plug-in wheels are generally favored by modified car owners. However, the price of some major international brands of wheels is generally tens of thousands. Some wheels with plug-ins are also expensive. If you change the vehicle, you will need to replace and modify it. The main factor restricting the interchangeability of hubs between different vehicles is the mismatch of bolt hole pitch. Utility model content [0004] The embodiments of the present application provide a wheel hub, a wheel hub bolt and a bolt cap, so as to overcome the problems in the background art, to make the bolt hole pitch of the wheel hub variable, and at the same time ensure the tightness of the wheel hub bolt fixation, and realize the personalized wheel Universal. [0005] In order to achieve the above purpose, the present utility model provides the following technical solutions: [0006] In a first aspect, a wheel hub is provided. The wheel hub is provided with a bolt hole for mounting a hub bolt. The bolt hole includes a semicircular first end and a rectangular middle section that are sequentially connected along the radial direction of the wheel. , A semicircular second end, the diameter of the first end, the diameter of the second end, and the width of the middle section are all equal; a gasket is provided in the bolt hole, and the gasket includes a main body part , The outer limit piece, the inner limit piece, the main part includes a circular through hole for the hub bolt to pass through, and an outer edge matching the shape of the bolt hole; the outer limit piece Located on the outer side of the main body part, the inner limiting piece is located on the inner side of the main body part, and the outer limiting piece and the inner limiting piece fix the position of the hub bolt. [0007] In some embodiments, the outer edge includes an outer side surface and an inner side surface, the outer side surface faces the outer side of the hub, and the inner side surface faces the inner side of the hub; the outer side limiting piece has an edge from the outer side surface An extended outer surface and an inner surface extending from the edge of the through hole; the inner limiting sheet has an outer surface extending from the edge of the inner surface and an inner surface extending from the edge of the through hole. [0008] In some embodiments, the cross section of the outer limiting piece and the inner limiting piece are both crescent-shaped. [0009] In some embodiments, the outer surface is a concave surface conforming to the hub bolt, and the inner surface is a tapered surface. [0010] In some embodiments, the inner limit piece and the outer limit piece are correspondingly arranged inside and outside, and are located at the same end of the gasket. [0011] In the second aspect, an embodiment of the present application provides a wheel hub bolt for installation in the above-mentioned embodiment A bolt hole of a wheel hub includes a bolt cap and a bolt rod, the lower surface of the bolt cap is designed with a sinking arc surface, and the gasket is pad on the lower surface of the bolt cap. [0012] In the third aspect, an embodiment of the present application provides a bolt cap for installation in a bolt hole of a wheel hub described in the above embodiment, and the lower surface of the bolt cap is designed with a sunken arc surface , The gasket is cushioned on the lower surface of the bolt cap. [0013] Compared with the prior art, the beneficial effects of this utility model are: [0014] The present application provides a wheel hub. The bolt holes are designed as a semicircular first end, a rectangular middle section and a semicircular second end that are sequentially connected along the radial direction of the wheel, so that the bolt hole pitch is within a certain range The inner part is variable, and a gasket that matches the bolt hole is designed. The gasket has a through hole for the hub bolt to pass through, an outer limit piece and an inner limit piece. The position of the through hole is set and the outer limit is passed. The plate and the inner limit plate make the position of the hub bolts fixed, and the bolt hole pitch of the hub can be fixed to ensure the tightness of the hub bolts. That is, by replacing different gaskets, the universality of individual wheels can be realized, saving modification cost. In addition, a hub bolt and a bolt cap are provided. The lower surface of the bolt cap is designed with a sinking arc surface, and the gasket is pad on the lower surface of the bolt cap. The design of the structure of the hub bolt and the bolt cap is further The tightness of the fixed hub bolt is ensured. The use of the hub bolt and the bolt cap in conjunction with the gasket increases the safety of the wheel with variable bolt hole pitch after the wheel is installed. Description of the drawings [0015] In order to more clearly describe the technical solutions in the embodiments of the present application, the following will briefly introduce the drawings needed in the description of the embodiments. Obviously, the drawings in the following description are some implementations of the present application. For example, for those of ordinary skill in the art, other drawings can be obtained from these drawings without creative work. [0016] FIG. 1 is a schematic structural diagram of a wheel hub in one or more embodiments of the present application. [0017] FIG. 2 is a schematic diagram of a gasket structure of a wheel hub in one or more embodiments of the present application. [0018] FIG. 3 is a front view of a hub bolt installed with a gasket in a hub in one or more embodiments of the present application. [0019] FIG. 4 is a perspective view of a hub bolt installed with a gasket in a hub in one or more embodiments of the present application. [0020] FIG. 5 is a partial enlarged view of a flange portion of a hub in one or more embodiments of the present application. [0021] FIG. 6 is a partial enlarged view of the back of a flange portion of a hub in one or more embodiments of the present application. [0022] FIG. 7 is a schematic structural diagram of a hub bolt in one or more embodiments of the present application. [0023] FIG. 8 is a front view of a hub bolt cap installed on a gasket in a hub in one or more embodiments of the present application. [0024] FIG. 9 is a perspective view of a hub bolt cap installed with a gasket in a hub in one or more embodiments of the present application. [0025] FIG. 10 is a schematic structural diagram of a hub bolt cap in one or more embodiments of the present application. [0026] Among them: 1-flange, 2-bolt hole, 3-spoke, 4-rim, 5-gasket, 11-body part, 12-inner limit piece, 13-outer limit piece, 14- Through hole, 15-inner surface, 16-outer surface, 17-hub bolt, 21-bolt cap, 22-bolt cap lower surface, 23-bolt rod, 24-hub bolt cap, 25-sunken arc surface. Detailed ways [0027] The terms "first", "second", "third" and "fourth" in the present application, claims and the drawings are used to distinguish different objects, not to describe Specific order. In addition, the terms "including" and "having" and any variations thereof are intended to cover non-exclusive inclusion. For example, a process, method, system, product, or device that includes a series of steps or units is not limited to the listed steps or units, but optionally includes unlisted steps or units, or optionally also includes Other steps or units inherent in these processes, methods, products or equipment. [0028] Reference to "embodiments" herein means that a specific feature, structure, or characteristic described in conjunction with the embodiments may be included in at least one embodiment of the present application. The appearance of the phrase in various positions in does not necessarily refer to the same embodiment, nor is it an independent or alternative embodiment mutually exclusive with other embodiments. Those skilled in the art clearly and implicitly understand that the embodiments described herein can be combined with other embodiments. [0029] In this application, the inventor found that the main factor restricting the reuse or interchangeability of special modified wheels is the bolt hole pitch, where the bolt hole pitch is the diameter of the circle where the center of all bolt holes is located. Normally, the bolt of a wheel The hole pitch is fixed. An embodiment of the present application provides a hub. The hub is provided with bolt holes for mounting hub bolts. The bolt holes include semicircular shapes connected in sequence along the radial direction of the wheel. The first end, the rectangular middle section, the semicircular second end, the diameter of the first end, the diameter of the second end and the width of the middle section are all equal; the bolt hole is provided with a pad The gasket includes a main body portion, an outer limiting sheet, and an inner limiting sheet. The main body includes a circular through hole for the hub bolt to pass through, and a shape matching the bolt hole Outer edge; the outer limit piece is located on the outside of the main body part (here the outside refers to the side facing the front of the hub, and the inside refers to the side facing the back of the hub), the inner limit piece is located on the main part In the inner side of the, the outer limit piece and the inner limit piece make the position of the hub bolt fixed. The bolt holes are designed as a semicircular first end, a rectangular middle section and a semicircular second end that are connected in sequence along the radial direction of the wheel, so that the bolt hole pitch is variable within a certain range and is designed to match the bolt holes The gasket has a through hole for the hub bolt to pass through, an outer limit piece and an inner limit piece. The position of the through hole is set The position of the hub bolts can be fixed through the outer limit piece and the inner limit piece. The bolt hole pitch of the hub can be fixed to ensure the tightness of the hub bolt fixation, that is, the bolt holes can be realized by replacing different gaskets. The variable pitch and the universality of individual wheels save the cost of modification. [0030] In order to better fix the hub bolt, in one or more embodiments of the present application, the outer edge includes an outer surface and an inner surface, the outer surface faces the outer side of the hub, and the inner surface faces the inner side of the hub The outer limiting sheet has an outer surface extending from the edge of the outer surface and an inner surface extending from the edge of the through hole; the inner limiting sheet has an edge extending from the inner surface An outer surface and an inner surface extending from the edge of the through hole. In this embodiment, the outer limit piece and the inner limit piece surround the through hole and are close to the hub bolt so that the position of the hub bolt is fixed more firmly. [0031] For the aesthetics of the overall shape of the wheel, in one or more embodiments of the present application, the cross-sections of the outer limiting sheet and the inner limiting sheet are both crescent-shaped. The crescent shape is only one of the designed shapes, and other beautiful shapes are also possible. For example, the outer limit piece and the inner limit piece are designed to surround the through hole. [0032] In order to cooperate with the hub bolt to make the hub firmly fixed, in one or more embodiments of the present application, the outer surface is a concave surface conforming to the hub bolt, and the inner surface is a tapered surface. In the above embodiments, the gasket can be matched with the hub bolt to make the hub firmly fixed. [0033] In order to better support the hub bolts with the inner and outer limit pieces, in one or more embodiments of the present application, the inner and outer limit pieces are arranged inside and outside correspondingly, and both are located on the gasket. The same end. [0034] In the second aspect, an embodiment of the present application provides a wheel hub bolt for installation in a bolt hole of a wheel hub described in the above embodiment, including a bolt cap and a bolt rod. The lower part of the bolt cap The surface is designed with a sinking arc surface, and the gasket is cushioned on the lower surface of the bolt cap. The structural design of the hub bolts in the above embodiments further ensures the tightness of the fixed hub bolts. The use of the hub bolts and gaskets in conjunction with each other enhances the safety of the wheel with variable bolt pitch after the wheel is installed. [0035] However, in some cases, the hub is connected to the screw on the hub mounting plate through the hub bolt cap. In the third aspect, an embodiment of the present application provides a bolt cap for installing the one described in the above embodiment In the bolt hole of the wheel hub, the lower surface of the bolt cap is designed with a sunken arc surface, and the gasket is pad on the lower surface of the bolt cap. The structural design of the hub bolts in the above embodiments further ensures the tightness of the fixed hub bolts. The combined use of the bolt cap and the gasket enhances the safety of the wheel with variable bolt pitch after the wheel is installed. [0036] The following will clearly and completely describe the technical solutions in the embodiments of the present application in conjunction with the drawings in the embodiments of the present application. Obviously, the described embodiments are part of the embodiments of the present application, not all of the embodiments. . Based on the embodiments in this application, all other embodiments obtained by those of ordinary skill in the art without creative work shall fall within the protection scope of this application. [0037] Embodiment 1: [0038] As shown in Figures 1-6, in Example 1 of the present application, there is provided a hub with a variable bolt hole pitch. The hub includes a rim 4, a spoke 3, and a flange 1. The flange 1 The outer side is connected to the rim 4 through the spokes 3, and an exit window is surrounded between the spokes 3 and the rim 4. The flange 1 is provided with a hub bolt 17 for mounting (the hub bolt is a bolt that connects the vehicle to the wheel. The hub bolt 17 is screwed into the bolt hole 2 through the gasket 5 through the bolt hole 2 of the hub bolt and the hub bearing. The bolt hole 2 includes a semicircular first end, a rectangular middle section, and a semicircular second end connected in sequence along the radial direction of the wheel. The diameter of the first end, the diameter of the second end, and the The widths of the middle sections are all equal. A gasket 5 is provided in the bolt hole 2, and the gasket 5 includes a main body portion 11, an outer limit piece 13, and an inner limit piece 12, and the main body portion 11 includes a circular shape for the hub bolt. 17 through the through hole 14, and the outer edge matching the shape of the bolt hole 2. The outer edge includes an outer side surface 16 and an inner side surface 15, the outer side surface 16 faces the outer side of the hub, and the inner side surface 15 faces the inner side of the hub. The outer surface 16 is a concave surface conforming to the hub bolt 17, and the inner surface 15 is a convex tapered surface. The outer limiting sheet 13 is located on the outer side of the main body portion 11, and the inner limiting sheet 12 is located at the On the inner side of the main body portion 11, the outer limit piece 13 and the inner limit piece 12 fix the position of the hub bolt. In this embodiment, the inner limit piece 12 and the outer limit piece 13 are on the same side of the bolt hole 2, that is, the inner limit piece 12 and the outer limit piece 13 are correspondingly arranged inside and outside, and both are located in the The same end of gasket 5. The outer limiting sheet 13 has an outer surface extending from the edge of the outer surface 16 and an inner surface extending from the edge of the through hole 14, and the outer surface of the outer limiting sheet 13 is a plane connecting both ends The cylindrical surface surrounds the cylindrical outer limit piece 13 with the crescent cross-section. The inner limiting sheet 12 has an outer surface extending from the edge of the inner surface 15 and an inner surface extending from the edge of the through hole 14, and the outer surface of the inner limiting sheet 12 is a plane connecting both ends The cylindrical surface, which surrounds the cylindrical inner limit piece 12 with a crescent cross-section. The cross sections of the outer limiting piece 13 and the inner limiting piece 12 are both crescent-shaped. [0039] In the first embodiment, the bolt holes 2 are designed as a semicircular first end, a rectangular middle section, and a semicircular second end that are sequentially connected along the radial direction of the wheel, so that the bolt hole pitch is within a certain range. The inside is variable, and a gasket 5 matching the bolt hole 2 is designed. The gasket 5 has a through hole 14 for the hub bolt to pass through, an outer limit piece 13 and an inner limit piece 12, through the setting of the through hole 14 The position of the hub bolt 17 is fixed by the outer limit piece 13 and the inner limit piece 12, and the hub The bolt hole pitch is fixed to ensure the tightness of the hub bolt 17 fixation, that is, by replacing different gaskets 5, the universality of individual wheels is realized, and the modification cost is saved. [0040] Embodiment 2: [0041] As shown in FIG. 7, this embodiment 2 provides a wheel hub bolt for installation in the bolt hole of a wheel hub described in the above embodiment 1, including a bolt cap 21 and a bolt rod 23 The lower surface 22 of the bolt cap is designed with a sinking arc surface, the washer 5 is pad on the lower surface of the bolt cap 21, and the sinking arc surface and the outer surface 16 of the washer 5 are combined The hub bolt is matched with the concave surface of the shape. The structural design of the hub bolts in this embodiment further ensures the tightness of the fixed hub bolts. The use of the hub bolts and gaskets in conjunction with each other enhances the safety of the wheel with variable bolt pitch after the wheel is installed. [0042] Embodiment 3: [0043] In some cases, the hub is connected to the screw on the hub mounting plate through the hub bolt cap. At this time, a special hub bolt cap is required. As shown in Figures 8-10, this embodiment 3 provides a wheel hub bolt cap, which is used to install in the bolt hole of a wheel hub described in the above embodiment 1, including a wheel hub bolt cap 24. The lower surface of the hub bolt cap is designed with a sunken arc surface 25, the gasket 5 is pad on the lower surface of the hub bolt cap 24, the sunken arc surface and the outer surface 16 of the gasket 5 are in contact with each other. The hub bolt cap is matched with the concave surface of the shape. The structural design of the hub bolt cap in this embodiment further ensures the tightness of the fixed hub. The use of the hub bolt cap and the gasket in conjunction with each other enhances the safety of the wheel with variable bolt hole pitch after the wheel is installed. [0044] The embodiments of the application are described in detail above, and specific examples are used to illustrate the principles and implementation of the application. The descriptions of the above embodiments are only used to help understand the methods and core ideas of the application; At the same time, for those of ordinary skill in the art, according to the idea of the application, there will be changes in the specific implementation and the scope of application. In summary, this content should not be construed as a limitation to the application.
[ZH CN211892720U]: 一种独立空气悬架系统中复合型压铸铝轻量化轮毂 [EN CN211892720U]: Composite die-casting aluminum lightweight hub in independent air suspension system | [ZH CN211892720U]: 本实用新型公开了一种独立空气悬架系统中复合型压铸铝轻量化轮毂，包括轮毂本体，所述轮毂本体内壁设置轮毂轴承限位面以及轮毂轴承安装面，轮毂轴承限位面和轮毂轴承安装面呈阶梯孔状布置，在轮毂轴承安装面和轮毂轴承限位面内设置不锈钢的第二金属套。本实用新型的轻量化轮毂采用压铸铝成型，相比现有球铁铸造件使得整体质量明显下降，该轻量化轮毂在中间与轮毂轴承安装部分采用不锈钢镶套压铸成型，能有效避免铝合金材料热膨胀系数高的问题，也避免了传统球铁件铸造变形和后期使用过程生锈腐蚀问题。 [EN CN211892720U]: The utility model discloses a composite die-casting aluminum lightweight hub in an independent air suspension system, which comprises a hub body, the inner wall of the hub body is provided with a hubbearing limiting surface and a hub bearing mounting surface, the hub bearing limiting surface and the hub bearing mounting surface are arranged in a stepped hole shape, and the hub bearing limiting surface and the hub bearing mounting surface are arranged in a stepped hole shape. And stainless steel second metal sleeves are arranged in the hub bearing mounting surface and the hub bearing limitingsurface. The lightweight hub is formed by die-casting aluminum, compared with an existing ductile iron casting part, the overall mass is obviously reduced, the middle of the lightweight hub and a hubbearing installation part are formed by die-casting stainless steel bushings, and the problem that the thermal expansion coefficient of an aluminum alloy material is high can be effectively avoided. And the problems of casting deformation and rusting corrosion in the later use process of the traditional ductile iron piece are also avoided. | CN211892720U | 2020-11-10 | CN201922317927U | 2019-12-22 | CN201922317927U, 2019-12-22 | CN211892720U: 2020-11-10 | SHANGHAI WMAN AUTOMOTIVE SYSTEMS CO LTD | XIA HONGBO LIU QINGWU ZHONG BINGLIN WANG SHENGPING | B60B27/00: I B60G11/28: I |  |  |  | [ZH CN211892720U]: 1 .一种独立空气悬架系统中复合型压铸铝轻量化轮毂，包括轮毂本体（100）,其特征在 于:所述轮毂本体（100）内壁设置轮毂轴承限位面（130）以及轮毂轴承安装面（150）,轮毂轴 承限位面（130）和轮毂轴承安装面（150）呈阶梯孔状布置，在轮毂轴承安装面（150）和轮毂 轴承限位面（130）内设置不锈钢的第二金属套（300），第二金属套（300）上设置有第二止回 面（301）和第二止旋面（302），第二止旋面（302）为设置在第二止回面（301）上的多个平面 槽，第二止回面（301）为第二金属套（300）外壁上的凸起环，与轮毂轴承限位面（130）和轮毂 轴承安装面（150）的阶梯孔结构配合，并在轮毂轴承安装面（150）内设置与第二止旋面 （302）配合的槽面。 2 .根据权利要求1所述的一种独立空气悬架系统中复合型压铸铝轻量化轮毂，其特征 在于:所述轮毂本体（100）的端面为制动盘安装面（110），所述制动盘安装面（110）上呈环形 阵列布置多个安装孔，所述安装孔内均设置不锈钢的第一金属套（200）。 3 .根据权利要求2所述的一种独立空气悬架系统中复合型压铸铝轻量化轮毂，其特征 在于：所述第一金属套（200）上设有第一止回面（201）、第一止旋面（202）以及内螺纹孔 （203），所述第一止旋面（202）为设置在第一止回面（201）上的多个平面槽，第一止旋面 （202）与安装孔内槽面配合。 4 .根据权利要求1所述的一种独立空气悬架系统中复合型压铸铝轻量化轮毂,其特征 在于:所述第二金属套（300）与轮毂轴承安装面（150）间为过渡配合。 5 .根据权利要求2所述的一种独立空气悬架系统中复合型压铸铝轻量化轮毂,其特征 在于:所述制动盘安装面（110）上开设多个减重槽（140）。 6 .根据权利要求1所述的一种独立空气悬架系统中复合型压铸铝轻量化轮毂,其特征 在于:所述轮毂本体（100）为铝合金材质。 [EN CN211892720U]: 1 A composite die-cast aluminum lightweight hub in an independent air suspension system, comprising a hub body (100), characterized in that: the inner wall of the hub body (100) is provided with a hub bearing limit surface (130) and a hub bearing mounting surface (150), the hub bearing limit surface (130) and the hub bearing mounting surface (150) are arranged in a stepped hole shape, and the second metal of stainless steel is arranged in the hub bearing mounting surface (150) and the hub bearing limit surface (130) Sleeve (300), the second metal sleeve (300) is provided with a second non-return surface (301) and a second non-rotation surface (302), and the second anti-rotation surface (302) is arranged on the second non-return surface ( 301), the second non-return surface (301) is a raised ring on the outer wall of the second metal sleeve (300), which is connected to the hub bearing limit surface (130) and the hub bearing mounting surface (150) The stepped hole structure is matched, and a groove surface matched with the second rotation stop surface (302) is provided in the wheel hub bearing mounting surface (150). 2 A composite die-cast aluminum lightweight wheel hub in an independent air suspension system according to claim 1, characterized in that: the end surface of the hub body (100) is a brake disc mounting surface (110), and the system A plurality of mounting holes are arranged in a circular array on the mounting surface (110) of the movable disk, and a first metal sleeve (200) made of stainless steel is arranged in the mounting holes. 3 The composite die-cast aluminum lightweight wheel hub in an independent air suspension system according to claim 2, characterized in that: the first metal sleeve (200) is provided with a first non-return surface (201), a first An anti-rotation surface (202) and an internal threaded hole (203). The first anti-rotation surface (202) is a plurality of planar grooves provided on the first anti-return surface (201). The first anti-rotation surface (202) ) Match with the groove surface of the mounting hole. 4 A composite die-cast aluminum lightweight wheel hub in an independent air suspension system according to claim 1, characterized in that: the second metal sleeve (300) and the hub bearing mounting surface (150) are in transition fit. 5 A composite die-cast aluminum lightweight wheel hub in an independent air suspension system according to claim 2, characterized in that: the brake disc mounting surface (110) is provided with a plurality of weight reduction grooves (140). 6 The composite die-cast aluminum lightweight wheel hub in an independent air suspension system according to claim 1, wherein the hub body (100) is made of aluminum alloy. | [ZH CN211892720U]: 一种独立空气悬架系统中复合型压铸铝轻量化轮毂 技术领域 [0001] 本实用新型涉及空气悬架的轮毂结构，具体是一种独立空气悬架系统中复合型压 铸铝轻量化轮毂。 背景技术 [0002] 独立空气悬架因其独特的优点在车辆上得到了越来越广泛的应用，悬架系统也正 在朝着轻量化的方向发展。其中轮毂在独立空气悬架轮边系统中有着至关重要的作用。独 立空气悬架现有应用的传统轮毂为球铁件，传统轮毂由于是球铁件加上铸造工艺缺陷，存 在缩孔、气孔、变形量大等问题，会导致轮毂动不平衡量不达标影响整车运行及舒适性。 发明内容 [0003]本实用新型的目的在于提供种独立空气悬架系统中复合型压铸铝轻量化轮毂，以 解决上述背景技术中提出的问题。 [0004]为实现上述目的，本实用新型提供如下技术方案： [0005] 一种独立空气悬架系统中复合型压铸铝轻量化轮毂，包括轮毂本体，所述轮毂本 体内壁设置轮毂轴承限位面以及轮毂轴承安装面，轮毂轴承限位面和轮毂轴承安装面呈阶 梯孔状布置，在轮毂轴承安装面和轮毂轴承限位面内设置不锈钢的第二金属套，第二金属 套上设置有第二止回面和第二止旋面，第二止旋面为设置在第一止回面上的多个平面槽， 第二止回面为第二金属套外壁上的凸起环，与轮毂轴承限位面和轮毂轴承安装面的阶梯孔 结构配合，并在轮毂轴承安装面内设置与第二止旋面配合的槽面。 [0006]作为本实用新型进一步的方案:所述轮毂本体的端面为制动盘安装面，制动盘安 装面上呈环形阵列布置多个安装孔，所述安装孔内均设置不锈钢的第一金属套。 [0007]作为本实用新型进一步的方案:所述第一金属套上设有第一止回面、第一止旋面 以及内螺纹孔，所述第一止旋面为设置在第一止回面上的多个平面槽，第一止旋面与安装 孔内槽面配合。 [0008]作为本实用新型进一步的方案：所述第二金属套与轮毂轴承安装面间为过渡配 合。 [0009]作为本实用新型进一步的方案:所述制动盘安装面上开设多个减重槽。 [0010]作为本实用新型进一步的方案:所述轮毂本体为铝合金材质。 [0011]与现有技术相比，本实用新型的有益效果是:本实用新型的轻量化轮毂采用压铸 铝成型，相比现有球铁铸造件使得整体质量明显下降，该轻量化轮毂在中间与轮毂轴承安 装部分采用不锈钢镶套压铸成型，能有效避免铝合金材料热膨胀系数高的问题，也避免了 传统球铁件铸造变形和后期使用过程生锈腐蚀问题。 附图说明 [0012]图1为本实用新型在一个方向的结构示意图。 [0013]图2为本实用新型在另一个方向的结构示意图。 具体实施方式 [0014]下面将结合本实用新型实施例中的附图，对本实用新型实施例中的技术方案进行 清楚、完整地描述，显然，所描述的实施例仅仅是本实用新型一部分实施例，而不是全部的 实施例。基于本实用新型中的实施例，本领域普通技术人员在没有做出创造性劳动前提下 所获得的所有其他实施例，都属于本实用新型保护的范围。 [0015] 请参阅图1〜2,本实用新型实施例中，一种独立空气悬架系统中复合型压铸铝轻 量化轮毂，包括轮毂本体100,所述轮毂本体100的端面为制动盘安装面110,制动盘安装面 110上呈环形阵列布置多个安装孔，所述安装孔内均设置不锈钢的第一金属套200,所述第 一金属套200上设有第一止回面201、第一止旋面202以及内螺纹孔203,所述第一止旋面202 为设置在第一止回面201上的多个平面槽，第一止旋面202与安装孔内槽面配合，装配后可 防止第一金属套200旋转； [0016] 所述轮毂本体100外壁中部设置ABS齿圈安装凸台120,内壁中部设置轮毂轴承限 位面130以及轮毂轴承安装面150,轮毂轴承限位面130和轮毂轴承安装面150呈阶梯孔状布 置，在轮毂轴承安装面150和轮毂轴承限位面130内设置不锈钢的第二金属套300,第二金属 套300上设置有第二止回面301和第二止旋面302,第二止旋面302为设置在第一止回面301 上的多个平面槽，第二止回面301为第二金属套300外壁上的凸起环，与轮毂轴承限位面130 和轮毂轴承安装面150的阶梯孔结构配合，并在轮毂轴承安装面150内设置与第二止旋面 302配合的槽面，第二金属套300与轮毂轴承安装面150间为过渡配合。 [0017] 所述制动盘安装面110与ABS齿圈安装凸台120连接处开设10个减重槽140,进一步 减轻重量。 [0018]本实用新型的轻量化轮毂采用压铸铝成型，相比现有球铁铸造件使得整体质量下 降70% ,该轻量化轮毂在中间与轮毂轴承安装部分采用不锈钢镶套压铸成型，能有效避免 铝合金材料热膨胀系数高的问题，也避免了传统球铁件铸造变形和后期使用过程生锈腐蚀 问题。 [0019]对于本领域技术人员而言，显然本实用新型不限于上述示范性实施例的细节，而 且在不背离本实用新型的精神或基本特征的情况下，能够以其他的具体形式实现本实用新 型。因此，无论从哪一点来看，均应将实施例看作是示范性的，而且是非限制性的，本实用新 型的范围由所附权利要求而不是上述说明限定，因此旨在将落在权利要求的等同要件的含 义和范围内的所有变化囊括在本实用新型内。不应将权利要求中的任何附图标记视为限制 所涉及的权利要求。 [0020] 此外，应当理解，虽然本按照实施方式加以描述，但并非每个实施方式仅包 含一个独立的技术方案，的这种叙述方式仅仅是为清楚起见,本领域技术人员应当 将作为一个整体，各实施例中的技术方案也可以经适当组合，形成本领域技术人员 可以理解的其他实施方式。 [EN CN211892720U]: The technical field of a composite die-cast aluminum lightweight wheel hub in an independent air suspension system [0001] The utility model relates to a hub structure of an air suspension, in particular to a composite die-cast aluminum lightweight hub in an independent air suspension system. Background technique [0002] Independent air suspensions have been more and more widely used in vehicles due to their unique advantages, and suspension systems are also developing in the direction of lightweight. The wheel hub plays a vital role in the independent air suspension wheel rim system. The traditional wheel hubs currently used in independent air suspensions are ductile iron parts. Due to the ductile iron parts and the defects of the casting process, the traditional wheels have shrinkage holes, air holes, large deformation, etc., which will cause the dynamic unbalance of the wheel hub to not meet the standard and affect the whole Car operation and comfort. Summary of the invention [0003] The purpose of the present utility model is to provide a composite die-cast aluminum lightweight wheel hub in an independent air suspension system to solve the above-mentioned background art problems. [0004] In order to achieve the above purpose, the present utility model provides the following technical solutions: [0005] A composite die-cast aluminum lightweight wheel hub in an independent air suspension system, including a hub body, the inner wall of the hub body is provided with a hub bearing limit surface and a hub bearing mounting surface, a hub bearing limit surface and a hub bearing mounting surface It is arranged in a stepped hole shape. A second stainless steel metal sleeve is arranged in the hub bearing mounting surface and the hub bearing limit surface. The second metal sleeve is provided with a second non-return surface and a second anti-rotation surface. The second anti-rotation surface In order to set a plurality of planar grooves on the first non-return surface, the second non-return surface is a raised ring on the outer wall of the second metal sleeve, which is matched with the stepped hole structure of the hub bearing limit surface and the hub bearing mounting surface, and A groove surface matched with the second rotation stop surface is provided in the mounting surface of the hub bearing. [0006] As a further solution of the present invention: the end surface of the hub body is the brake disc mounting surface, and the brake disc mounting surface is arranged in a circular array with a plurality of mounting holes, and the mounting holes are all provided with stainless steel first Metal sleeve. [0007] As a further solution of the present utility model: the first metal sleeve is provided with a first non-return surface, a first non-rotation surface and an internal threaded hole, the first non-rotation surface is set on the first non-return surface There are a plurality of flat grooves on the surface, and the first rotation stop surface is matched with the inner groove surface of the mounting hole. [0008] As a further solution of the present invention: the second metal sleeve and the hub bearing mounting surface are transitional fit. [0009] As a further solution of the utility model: a plurality of weight reduction grooves are opened on the mounting surface of the brake disc. [0010] As a further solution of the utility model: the hub body is made of aluminum alloy. [0011] Compared with the prior art, the beneficial effect of the present utility model is: the lightweight wheel hub of the present utility model is formed by die-casting aluminum, and the overall quality is significantly reduced compared with the existing ductile iron castings. The lightweight wheel hub is in the middle The mounting part of the hub bearing is formed by die-casting with stainless steel inserts, which can effectively avoid the problem of high thermal expansion coefficient of aluminum alloy materials, and also avoid the problems of traditional ductile iron casting deformation and rust and corrosion during later use. Description of the drawings [0012] Figure 1 is a schematic view of the utility model in one direction. [0013] Figure 2 is a schematic view of the utility model in another direction. Detailed ways [0014] The following will clearly and completely describe the technical solutions in the embodiments of the present utility model with reference to the accompanying drawings in the embodiments of the present utility model. Obviously, the described embodiments are only a part of the embodiments of the present utility model, not All examples. Based on the embodiments of the present utility model, all other embodiments obtained by those of ordinary skill in the art without creative work shall fall within the protection scope of the present utility model. [0015] Please refer to Figures 1 to 2. In an embodiment of the present utility model, a composite die-cast aluminum lightweight wheel hub in an independent air suspension system includes a wheel hub body 100, and the end surface of the wheel hub body 100 is a brake disc installation A plurality of mounting holes are arranged in a circular array on the brake disc mounting surface 110, and a stainless steel first metal sleeve 200 is arranged in the mounting holes, and a first non-return surface 201 is provided on the first metal sleeve 200 , The first anti-rotation surface 202 and the internal threaded hole 203, the first anti-rotation surface 202 is a plurality of planar grooves provided on the first anti-return surface 201, and the first anti-rotation surface 202 matches the inner groove surface of the mounting hole , It can prevent the first metal sleeve 200 from rotating after assembly; [0016] The center of the outer wall of the hub body 100 is provided with an ABS ring gear mounting boss 120, and the center of the inner wall is provided with a hub bearing limit surface 130 and a hub bearing mounting surface 150. The hub bearing limit surface 130 and the hub bearing mounting surface 150 are stepped holes. The second metal sleeve 300 of stainless steel is arranged in the hub bearing mounting surface 150 and the hub bearing limit surface 130. The second metal sleeve 300 is provided with a second non-return surface 301 and a second anti-rotation surface 302. The anti-rotation surface 302 is a plurality of planar grooves arranged on the first non-return surface 301, and the second non-return surface 301 is a raised ring on the outer wall of the second metal sleeve 300, which is installed with the hub bearing limit surface 130 and the hub bearing The stepped hole structure of the surface 150 is matched, and a groove surface matching the second rotation stop surface 302 is provided in the hub bearing mounting surface 150, and the second metal sleeve 300 and the hub bearing mounting surface 150 are in transitional fit. [0017] The brake disc mounting surface 110 and the ABS ring gear mounting boss 120 are connected with 10 weight-reducing grooves 140 to further reduce the weight. [0018] The lightweight wheel hub of the present invention is formed by die-casting aluminum, which reduces the overall quality by 70% compared to the existing ductile iron castings. The lightweight wheel hub is formed by die-casting with stainless steel inserts in the middle and the hub bearing installation part, which can effectively It avoids the problem of high thermal expansion coefficient of aluminum alloy materials, and also avoids the problems of traditional ductile iron casting deformation and rust and corrosion during later use. [0019] For those skilled in the art, it is obvious that the present invention is not limited to the details of the above exemplary embodiments, and can be implemented in other specific forms without departing from the spirit or basic characteristics of the present invention. New. Therefore, no matter from which point of view, the embodiments should be regarded as exemplary and non-limiting. The scope of the present invention is defined by the appended claims rather than the above description, and therefore it is intended to fall on the rights. All changes within the meaning and scope of the required equivalent elements are included in the present invention. Any reference signs in the claims should not be regarded as limiting the claims involved. [0020] In addition, it should be understood that although this description is described in accordance with the embodiments, not every embodiment only includes an independent technical solution. This narrative method is only for clarity, and those skilled in the art should consider it as a whole The technical solutions in the embodiments can also be appropriately combined to form other implementations that can be understood by those skilled in the art.
[ZH CN211942837U]: 一种锻造高强度铝合金轮毂 [EN CN211942837U]: Forged high-strength aluminum alloy hub | [ZH CN211942837U]: 本实用新型公开了一种锻造高强度铝合金轮毂，其特点是，所述的轮毂由轮毂本体、内轴承安装面、外轴承安装面、油封安装面、车轮连接法兰安装面、制动盘连接安装面、半轴或轮毂端盖安装面、车轮止口安装面、半轴或端盖螺栓连接螺纹、轮胎螺栓孔和制动盘连接螺栓孔组成；利用铝棒型材通过锻造挤压的生产方式成型，成型后经热处理、机械加工后成为成品铝轮毂；本实用新型是为了适应汽车轻量化、节能减排的发展趋式、解决汽车铸造铝轮毂缺陷多、强度低、刚度差、易碎裂的问题；解决汽车铸造球铁轮毂重量重的问题；解决现有轮毂生产过程中的环境污染问题。 [EN CN211942837U]: The utility model discloses a forged high-strength aluminum alloy hub which is characterized by comprising a hub body, wherein the hub consists of a hub body, an inner bearing mounting surface, an outer bearing mounting surface, an oil seal mounting surface, a wheel connecting flange mounting surface, a brake disc connecting mounting surface, a half shaft or hub end cover mounting surface, a wheelspigot mounting surface, a half shaft or end cover bolt connecting thread, a tire bolt hole and a brake disc connecting bolt hole; an aluminum bar profile is molded in a forging extrusion productionmode, and after molding, a finished aluminum hub is formed through heat treatment and machining. The utility model aims to adapt to the development trend of light weight, energy conservation and emission reduction of an automobile, and solves the problems of many defects, low strength, poor rigidity and easiness in breakage of the cast aluminum hub of the automobile. The problem of heavy weight ofthe cast ductile iron hub of the automobile is solved; the problem of environmental pollution in the existing hub production process is solved. | CN211942837U | 2020-11-17 | CN202020470884U | 2020-04-03 | CN202020470884U, 2020-04-03 | CN211942837U: 2020-11-17 | SHANDONG PENGXIANG AUTOMOBILE CO LTD | CHI SHUDI LIU XIAODONG LI XINGRUI SONG JIANPING ZHANG LING ZHANG ZEJIE | B60B27/00: I B23P15/00: I C22C21/08: I |  |  |  | [ZH CN211942837U]: 1 .一种锻造高强度铝合金轮毂，其特征在于，轮毂为铝合金材料锻造一体型的结构，由 轮毂本体(1)、内轴承安装面(2)、外轴承安装面(3)、油封安装面(4)、车轮连接法兰安装面 (5)、制动盘连接安装面(6)、半轴或轮毂端盖安装面(7)、车轮止口安装面(8)、半轴或端盖 螺栓连接螺纹(9)、轮胎螺栓孔(10)和制动盘连接螺栓孔(11)组成； 所述的轮毂本体(1)为带有法兰面的环形旋转体，其中法兰面为锥体结构，越靠近法兰 外缘壁厚越小，轮毂本体(1)的环形旋转体部分为锥体结构，越靠近法兰面根部壁厚越厚， 锥体法兰面与环形旋转体相互垂直;在轮毂本体(1)一端设有制动盘连接安装面(6)，为非 连续的平面，由多个均布凸台与轮毂本体(1)连接，凸台上有与盘式制动器制动盘相配合的 制动盘连接螺栓孔(11)，相邻凸台之间有凹槽，凹槽根部成弧形形状;所述的车轮连接法兰 安装面(5)为非连续的平面，由多个均布凸台与轮毂本体(1)法兰面连接，凸台上加工有与 车轮相配合的轮胎螺栓孔(10)，车轮连接法兰安装面(5)与内轴承安装面(2)、外轴承安装 面(3)、油封安装面⑷相互垂直;在轮毂本体⑴内腔设有内轴承安装面(2)、外轴承安装面 (3)、油封安装面(4)，三者同心，内轴承安装面(2)与外轴承安装面⑶之间设有环形凸台， 以此调整内轴承和外轴承间距;在轮毂本体(1)另一端设有半轴或轮毂端盖安装面(7)，半 轴或轮毂端盖安装面(7)上设有与半轴或端盖连接的半轴或端盖螺栓连接螺纹(9)，半轴或 轮毂端盖安装面⑺与内轴承安装面(2)、外轴承安装面⑶和油封安装面⑷相互垂直;所 述的车轮止口安装面(8)为非连续的圆柱面，由多个均布凸台与轮毂本体(1)连接，车轮止 口安装面⑻与内轴承安装面(2)、外轴承安装面(3)、油封安装面⑷相互同心。 2 .根据权利要求1所述的一种锻造高强度铝合金轮毂，其特征在于，所述的轮毂本体 ⑴的环形旋转体外侧均匀布置多个沿圆周方向的小锥形体。 3 .根据权利要求1所述的一种锻造高强度铝合金轮毂，其特征在于，所述的内轴承安装 面⑵和外轴承安装面⑶之间设有调整内轴承和外轴承间距的环形台阶孔。 4 .根据权利要求1所述的一种锻造高强度铝合金轮毂，其特征在于，所述的车轮连接法 兰安装面⑸厚度为32 — 38mm。 5 .根据权利要求1所述的一种锻造高强度铝合金轮毂，其特征在于，所述的内轴承安装 面(2)和外轴承安装面(3)设在轮毂本体(1)中心，内轴承安装面(2)和外轴承安装面(3)中 心线位于车轮连接法兰安装面⑸一侧。 [EN CN211942837U]: 1 A forged high-strength aluminum alloy wheel hub, characterized in that the wheel hub is an integrated forged structure of aluminum alloy material, and is installed by the hub body (1), inner bearing mounting surface (2), outer bearing mounting surface (3), and oil seal Surface (4), wheel connection flange mounting surface (5), brake disc connection mounting surface (6), half shaft or hub end cover mounting surface (7), wheel spigot mounting surface (8), half shaft or end The cover bolt connection thread (9), the tire bolt hole (10) and the brake disc connection bolt hole (11) are composed; the hub body (1) is an annular rotating body with a flange surface, wherein the flange surface is Cone structure, the closer to the flange outer edge, the smaller the wall thickness, the ring-shaped rotating body part of the hub body (1) is a cone structure, the closer the flange surface, the thicker the wall thickness, the cone flange surface and the ring rotating body They are perpendicular to each other; one end of the hub body (1) is provided with a brake disc connection mounting surface (6), which is a non-continuous plane, and is connected to the hub body (1) by a plurality of uniformly distributed bosses. The boss has a disc type The brake disc connecting bolt hole (11) of the brake disc is matched with a groove between adjacent bosses, and the root of the groove is in an arc shape; the wheel connecting flange mounting surface (5) is non-continuous The plane of the wheel is connected with the flange surface of the hub body (1) by a plurality of uniformly distributed bosses. The bosses are processed with tire bolt holes (10) that match the wheels, the mounting surface of the wheel connection flange (5) and the inner bearing Mounting surface (2), outer bearing installation The surface (3) and the oil seal mounting surface are perpendicular to each other; the inner cavity of the hub body is provided with an inner bearing mounting surface (2), an outer bearing mounting surface (3), and an oil seal mounting surface (4), the three are concentric, and the inner bearing is installed An annular boss is provided between the surface (2) and the outer bearing mounting surface (3) to adjust the distance between the inner bearing and the outer bearing; the other end of the hub body (1) is provided with a half shaft or hub end cover mounting surface (7), The half shaft or hub end cover mounting surface (7) is provided with a half shaft or end cover bolt connection thread (9) connected with the half shaft or end cover, the half shaft or hub end cover mounting surface and the inner bearing mounting surface (2) ), the outer bearing mounting surface (3) and the oil seal mounting surface (4) are perpendicular to each other; the wheel stop mounting surface (8) is a non-continuous cylindrical surface, connected to the hub body (1) by a plurality of uniformly distributed bosses, and the wheel stop The mounting surface is concentric with the inner bearing mounting surface (2), the outer bearing mounting surface (3), and the oil seal mounting surface . 2 The forged high-strength aluminum alloy wheel hub according to claim 1, wherein a plurality of small cones along the circumferential direction are evenly arranged outside the annular rotating body of the hub body (1). 3 A forged high-strength aluminum alloy wheel hub according to claim 1, wherein an annular step hole is provided between the inner bearing mounting surface (2) and the outer bearing mounting surface (3) for adjusting the distance between the inner bearing and the outer bearing. . 4 A forged high-strength aluminum alloy wheel hub according to claim 1, wherein the thickness of the mounting surface of the wheel connecting flange (5) is 32-38mm. 5 A forged high-strength aluminum alloy wheel hub according to claim 1, wherein the inner bearing mounting surface (2) and the outer bearing mounting surface (3) are arranged in the center of the hub body (1), and the inner bearing The center line of the mounting surface (2) and the outer bearing mounting surface (3) is on the side of the mounting surface of the wheel connecting flange. | [ZH CN211942837U]: 一种锻造高强度铝合金轮毂 [0001] 技术领域： [0002]本实用新型涉及汽车车桥轮毂，具体地讲是一种锻造高强度铝合金轮毂，用于汽 车车桥。 [0003] 背景技术： [0004]目前，汽车车桥所匹配的轮毂有两种形式，一种是:铸造式球铁轮毂，材料多采用 球墨铸铁。该种形式轮毂机械性能高，但是比重大，重量重；另一种是市场新出现的铸造式 铝合金轮毂，该种铸造轮毂具有重量轻的优点，但由于铝属于活泼性元素，易氧化，铸造式 铝合金轮毂有氧化夹渣、气孔、缩松、裂纹、冷隔等多种铸造缺陷形式，综合机械性能不高， 易碎裂，在车辆高速运行中碎裂危害大，安全系数低。现有两种形式的轮毂均采用铸造成 型，在生产过程中能耗大、产生废气、废渣，非环境友好型生产工艺。 [0005]实用新型内容： [0006]本实用新型的目的是克服上述已有技术的不足，而提供一种通用化、轻量化、环境 友好型、锻造高强度铝合金轮毂。 [0007]本实用新型提供的技术方案是:一种锻造高强度铝合金轮毂，其特殊之处在于，轮 毂为铝合金材料锻造一体型的结构，由轮毂本体、内轴承安装面、外轴承安装面、油封安装 面、车轮连接法兰安装面、制动盘连接安装面、半轴或轮毂端盖安装面、车轮止口安装面、半 轴或端盖螺栓连接螺纹、轮胎螺栓孔和制动盘连接螺栓孔组成； [0008]所述的轮毂本体为带有法兰面的环形旋转体，其中法兰面为锥体结构，越靠近法 兰外缘壁厚越小，轮毂本体的环形旋转体部分为锥体结构，越靠近法兰面根部壁厚越厚，锥 体法兰面与环形旋转体相互垂直;在轮毂本体一端设有制动盘连接安装面，为非连续的平 面，由多个均布凸台与轮毂本体连接，凸台上有与盘式制动器制动盘相配合的制动盘连接 螺栓孔，相邻凸台之间有凹槽，凹槽根部成弧形形状;所述的车轮螺栓连接法兰安装面为非 连续的平面，由多个均布凸台与轮毂本体法兰面连接，凸台上加工有与车轮相配合的轮胎 螺栓孔，车轮螺栓连接法兰安装面与内轴承安装面、外轴承安装面、油封安装面相互垂直; 在轮毂本体内腔设有内轴承安装面、外轴承安装面、油封安装面，三者同心，内轴承安装面 与外轴承安装面之间设有环形凸台，以此调整内轴承和外轴承间距;在轮毂本体另一端设 有半轴或轮毂端盖安装面，半轴或轮毂端盖安装面上设有与半轴或端盖连接的半轴或端盖 螺栓连接螺纹，半轴或轮毂端盖安装面与内轴承安装面、外轴承安装面和油封安装面相互 垂直;所述的车轮止口安装面为非连续的圆柱面，由多个均布凸台与轮毂本体连接，车轮止 口安装面与内轴承安装面、外轴承安装面、油封安装面相互同心。 [0009]进一步的，所述的轮毂本体的环形旋转体外侧均匀布置多个沿圆周方向的小锥形 体。 [0010] 进一步的，所述的内轴承安装面和外轴承安装面之间设有调整内轴承和外轴承间 距的环形台阶孔。 [0011] 进一步的，所述的车轮连接法兰安装面厚度为32 — 38mm。 [0012]进一步的，所述的内轴承安装面和外轴承安装面设在轮毂本体中心，内轴承安装 面和外轴承安装面中心线位于车轮连接法兰安装面一侧。 [0013]本实用新型的锻造高强度铝合金轮毂的制备方法，其特殊之处在于，包括如下工 艺步骤:铝合金棒料锯断、清洗、探伤、预热、粗锻成型、精锻成型、探伤、热处理、机械加工、 防腐涂装、包装;所述的铝合金轮毂的元素组成质量配比及机械性能指标如下： [0014] 元素组成质量配比：铜Cu：0.14〜0.41%,锰Mn：0.13〜0.16%,镁Mg：0.8〜1.2%,锌 Zn：0.23〜0.26%,铭Cr：0.14〜0.36%,钛Ti：0.14〜0.18%,硅Si：0.5〜0.8%,铁Fe：0.6〜 0.8%,余量为铝Al； [0015] 机械性能：抗拉强度2 330MPa,屈服强度2 300MPa,延伸率212%。 [0016] 本实用新型的有益效果：1、重量轻，相对比铸造球铁轮毂可降重50%以上，相对比 铸造铝轮毂可降重20%以上；2、强度高、韧性好;3、不易碎裂，安全系数高；3、极大减小车辆 非簧载质量，有利于车辆的操纵稳定性、行驶平顺性、舒适性和燃油经济性;4、对环境友好， 制备过程中能耗低且不产生有毒有害气体或废弃物。 [0017] 附图说明： [0018]图1是本实用新型的剖切面结构示意图； [0019]图2是本实用新型的另一剖切面结构示意图； [0020]图3是本实用新型的轴侧图； [0021]图4是本实用新型的另一轴侧图。 [0022]具体实施方式： [0023]为了更好地理解与实施，下面结合附图给出具体实施例详细说明本实用新型。 [0024]如图1、2、3、4所示，一种锻造高强度铝合金轮毂，轮毂为铝合金材料锻造一体型的 结构；由轮毂本体1、内轴承安装面2、外轴承安装面3、油封安装面4、车轮连接法兰安装面5、 制动盘连接安装面6、半轴或轮毂端盖安装面7、车轮止口安装面8、半轴或端盖螺栓连接螺 纹9、轮胎螺栓孔10和制动盘连接螺栓孔11组成； [0025]轮毂本体1为带有法兰面的环形旋转体，其中法兰面为锥体结构，越靠近法兰外缘 壁厚越小，轮毂本体1的环形旋转体部分为锥体结构，越靠近法兰面根部壁厚越厚，锥体法 兰面与环形旋转体相互垂直，为了保证半轴或端盖螺栓连接螺纹9有足够的外部连接机械 强度，在环形旋转体外侧均布多个沿圆周方向均匀布置的小锥形体;在轮毂本体1一端设置 有制动盘连接安装面6,为非连续的平面，由多个均布凸台与轮毂本体连接，凸台上加工有 与盘式制动器制动盘相配合的制动盘连接螺栓孔11,相邻凸台之间有凹槽，凹槽根部成弧 形形状;车轮连接法兰安装面5厚度为32 — 38mm,车轮连接法兰部5为非连续的平面，由多个 均布凸台与轮毂本体1连接，凸台上加工有轮胎螺栓孔10,车轮连接法兰安装面5与内轴承 安装面2、外轴承安装面3、油封安装面4呈相互垂直的关系;在轮毂本体1内腔布置有内轴承 安装面2、外轴承安装面3、油封安装面4,三者呈同心关系；内轴承安装面2和外轴承安装面3 之间布置有环形台阶孔，以此调整内轴承和外轴承间距，环形凸台设有多处凹槽，以方便拆 卸轴承用；内轴承安装面2和外轴承安装面3在轮毂本体1中心，内轴承安装面2和外轴承安 装面3中心线位于车轮连接法兰安装面5一侧;在轮毂本体1另一端布置有半轴或轮毂端盖 安装面7，半轴或轮毂端盖安装面7上有与半轴或端盖连接的半轴或端盖螺栓连接螺纹9，半 轴或轮毂端盖安装面7与内轴承安装面2、外轴承安装面3、油封安装面4呈相互垂直的关系； 车轮止口安装面8为非连续的圆柱面，由多个均布凸台与轮毂本体1连接，车轮止口安装面8 与内轴承安装面2、外轴承安装面3和油封安装面4呈相互同心的关系。 [0026]本实用新型的一种锻造高强度铝合金轮毂，其制备方法包括如下工艺步骤:铝合 金棒料锯断、清洗、探伤、预热、粗锻成型、精锻成型、探伤、热处理、机械加工、防腐涂装、包 装;锻造高强度铝合金轮毂具有较强的机械性能，元素组成质量配比及机械性能指标如下： [0027] 元素组成质量配比：铜Cu :0.14〜0.41%,锰Mn :0.13〜0.16%,镁Mg :0.8〜1.2%, 锌Zn :0.23〜0.26%,铭Cr :0.14〜0.36%,钛Ti :0.14〜0.18%,硅Si :0.5〜0.8%,铁Fe : 0.6〜0.8%,余量为铝Al； [0028] 机械性能:抗拉强度2330MPa,屈服强度2300MPa,延 伸 率212%。 [EN CN211942837U]: Forged high-strength aluminum alloy wheel hub [0001] Technical Field: [0002] This utility model relates to automobile axle wheels, specifically a forged high-strength aluminum alloy wheel hub for automobile axles. [0003] Background technology: [0004] At present, there are two forms of wheel hubs matched with automobile axles, one is: cast-type ductile iron wheels, which are mostly made of ductile iron. This type of wheel has high mechanical properties, but has a large specificity and heavier weight; the other is a cast aluminum alloy wheel newly appeared in the market. This type of cast wheel has the advantage of light weight, but because aluminum is an active element, it is easy to oxidize. Cast aluminum alloy wheels have various casting defects such as oxidation slag inclusion, pores, shrinkage porosity, cracks, cold partitions, etc. The comprehensive mechanical properties are not high, and they are easy to crack. The fragmentation hazard in the high-speed operation of the vehicle is high and the safety factor is low. The existing two types of wheel hubs are formed by casting, which consumes a lot of energy, generates exhaust gas and waste slag during the production process, and is a non-environmentally friendly production process. [0005] Utility model content: [0006] The purpose of the utility model is to overcome the above-mentioned shortcomings of the prior art, and to provide a universal, lightweight, environmentally friendly, forged high-strength aluminum alloy wheels. [0007] The technical solution provided by the present utility model is: a forged high-strength aluminum alloy wheel hub, its special feature is that the wheel hub is an aluminum alloy material forged integral structure, which is installed by the hub body, the inner bearing mounting surface, and the outer bearing Mounting surface, oil seal mounting surface, wheel connection flange mounting surface, brake disc connection mounting surface, half shaft or wheel hub end cover mounting surface, wheel stop mounting surface, half shaft or end cover bolt connection thread, tire bolt hole and brake Composition of bolt holes for plate connection; [0008] The hub body is an annular rotating body with a flange surface, wherein the flange surface is a cone structure, the closer the flange outer edge, the smaller the wall thickness, the annular rotating body part of the hub body is a cone structure , The closer to the flange surface, the thicker the wall thickness, the cone flange surface and the annular rotating body are perpendicular to each other; at one end of the hub body is provided with a brake disc connection mounting surface, which is a non-continuous plane, composed of multiple uniformly distributed bosses Connected to the hub body, the boss has a brake disc connecting bolt hole that matches the disc brake disc, and there is a groove between the adjacent bosses, and the root of the groove is in an arc shape; the wheel bolt connection The flange mounting surface is a non-continuous plane, which is connected with the flange surface of the hub body by a plurality of uniformly distributed bosses. The bosses are processed with tire bolt holes that match the wheels. The wheel bolts connect the flange mounting surface and the inner bearing to install The surface, the outer bearing mounting surface, and the oil seal mounting surface are perpendicular to each other; In the inner cavity of the hub body, an inner bearing mounting surface, an outer bearing mounting surface, and an oil seal mounting surface are provided. The three are concentric. An annular boss is set between the inner bearing mounting surface and the outer bearing mounting surface to adjust the inner bearing and the outer bearing. Spacing; the other end of the hub body is provided with a half shaft or hub end cover mounting surface, and the half shaft or hub end cover mounting surface is provided with a half shaft or end cover bolt connection thread connected with the half shaft or end cover, half shaft or hub The mounting surface of the end cover and the mounting surface of the inner bearing, the mounting surface of the outer bearing and the oil seal are perpendicular to each other; the mounting surface of the wheel stop is a non-continuous cylindrical surface, which is connected to the hub body by a plurality of uniformly distributed bosses, and the wheel stop The mounting surface of the port is concentric with the mounting surface of the inner bearing, the mounting surface of the outer bearing, and the oil seal. [0009] Further, the outer side of the annular rotating body of the hub body is evenly arranged with a plurality of small cones along the circumferential direction. [0010] Further, an annular step hole for adjusting the distance between the inner bearing and the outer bearing is provided between the inner bearing mounting surface and the outer bearing mounting surface. [0011] Further, the thickness of the mounting surface of the wheel connecting flange is 32-38mm. [0012] Further, the inner bearing mounting surface and the outer bearing mounting surface are arranged in the center of the hub body, and the inner bearing is installed The center line of the mounting surface of the outer bearing and the outer bearing is located on the side of the mounting surface of the wheel connecting flange. [0013] The method for preparing forged high-strength aluminum alloy wheels of the present invention is special in that it includes the following process steps: aluminum alloy bar sawing, cleaning, flaw detection, preheating, rough forging, precision forging, Flaw detection, heat treatment, mechanical processing, anti-corrosion coating, packaging; the element composition quality ratio and mechanical performance indicators of the aluminum alloy wheel hub are as follows: [0014] The elemental composition mass ratio: copper Cu: 0.14~0.41%, manganese Mn: 0.13~0.16%, magnesium Mg: 0.8~1.2%, zinc Zn: 0.23~0.26%, Ming Cr: 0.14~0.36%, titanium Ti: 0.14~0.18%, silicon Si: 0.5~0.8%, iron Fe: 0.6~0.8%, the balance is aluminum Al; [0015] Mechanical properties: tensile strength 2330MPa, yield strength 2300MPa, elongation 212%. [0016] The beneficial effects of the present utility model: 1. Light weight, can be reduced by more than 50% compared to cast ductile iron wheels, and can be reduced by more than 20% compared with cast aluminum wheels; 2. High strength and good toughness; 3. It is not easy to break and has a high safety factor; 3. It greatly reduces the unsprung mass of the vehicle, which is conducive to the vehicle's handling stability, driving comfort, comfort and fuel economy; 4. It is environmentally friendly and consumes energy during the preparation process Low and does not produce toxic and harmful gases or waste. [0017] Description of the drawings: [0018] FIG. 1 is a schematic sectional view of the structure of the utility model; [0019] FIG. 2 is another sectional view of the structure of the utility model; [0020] Figure 3 is a perspective view of the utility model; [0021] FIG. 4 is another perspective view of the present invention. [0022] Specific implementation: [0023] In order to better understand and implement, specific embodiments are given below in conjunction with the drawings to illustrate the utility model in detail. [0024] As shown in Figures 1, 2, 3, 4, a forged high-strength aluminum alloy wheel hub, the wheel hub is an aluminum alloy material forged integral structure; from the hub body 1, the inner bearing mounting surface 2, the outer bearing mounting surface 3. Oil seal mounting surface 4, wheel connection flange mounting surface 5, brake disc connection mounting surface 6, half shaft or wheel hub end cover mounting surface 7, wheel stop mounting surface 8, half shaft or end cover bolt connection thread 9, The tire bolt hole 10 and the brake disc connecting bolt hole 11 are composed; [0025] The hub body 1 is an annular rotating body with a flange surface, wherein the flange surface is a cone structure, and the wall thickness becomes smaller closer to the outer edge of the flange. The annular rotating body part of the hub body 1 has a cone structure, The closer the flange surface is, the thicker the wall thickness is. The cone flange surface and the annular rotating body are perpendicular to each other. In order to ensure that the half-shaft or end cover bolt connection thread 9 has sufficient external connection mechanical strength, it is evenly distributed on the outside of the annular rotating body. A small cone evenly arranged in the circumferential direction; at one end of the hub body 1 is provided a brake disc connection mounting surface 6, which is a non-continuous plane, and is connected to the hub body by a plurality of uniformly distributed bosses. The bosses are processed with The brake disc connecting bolt hole 11 of the disc brake disc is matched with a groove between the adjacent bosses, and the root of the groove is in an arc shape; the thickness of the wheel connecting flange mounting surface 5 is 32-38 mm, and the wheel is connected The flange part 5 is a non-continuous plane, which is connected with the hub body 1 by a plurality of uniformly distributed bosses. The bosses are processed with tire bolt holes 10, the wheel connecting flange mounting surface 5 and the inner bearing mounting surface 2, the outer bearing mounting The surface 3 and the oil seal mounting surface 4 are in a vertical relationship; the inner bearing mounting surface 2, the outer bearing mounting surface 3, and the oil seal mounting surface 4 are arranged in the inner cavity of the hub body 1. The three are in a concentric relationship; the inner bearing mounting surface 2 and An annular stepped hole is arranged between the outer bearing mounting surface 3 to adjust the distance between the inner bearing and the outer bearing. The annular boss is provided with multiple grooves to facilitate disassembly. For bearing unloading; the inner bearing mounting surface 2 and outer bearing mounting surface 3 are in the center of the hub body 1, the center line of the inner bearing mounting surface 2 and the outer bearing mounting surface 3 is on the side of the wheel connecting flange mounting surface 5; A half shaft or hub end cover mounting surface 7 is arranged at one end. A half shaft or end cover bolt connection thread 9 is arranged on the half shaft or hub end cover mounting surface 7 to connect with the half shaft or end cover. The half shaft or hub end cover mounting surface 7 and the inner bearing mounting surface 2, the outer bearing mounting surface 3, and the oil seal mounting surface 4 are perpendicular to each other; the wheel spigot mounting surface 8 is a non-continuous cylindrical surface, which is connected to the hub body 1 by a plurality of uniformly distributed bosses, Wheel spigot mounting surface 8 It is mutually concentric with the inner bearing mounting surface 2, the outer bearing mounting surface 3 and the oil seal mounting surface 4. [0026] A forged high-strength aluminum alloy wheel hub of the present invention includes the following process steps: aluminum alloy bar sawing, cleaning, flaw detection, preheating, rough forging, precision forging, flaw detection, heat treatment, Mechanical processing, anti-corrosion coating, packaging; forged high-strength aluminum alloy wheels have strong mechanical properties, the element composition quality ratio and mechanical performance indicators are as follows: [0027] Element composition quality ratio: copper Cu: 0.14~0.41%, Manganese Mn: 0.13~0.16%, Magnesium Mg: 0.8~1.2%, Zinc Zn: 0.23~0.26%, Ming Cr: 0.14~0.36%, Titanium Ti: 0.14~0.18%, Silicon Si: 0.5~0.8%, Iron Fe : 0.6~0.8%, the balance is aluminum Al; [0028] Mechanical properties: tensile strength 2330MPa, yield strength 2300MPa, elongation 212%.
[JA JP2020183783A]: 車輪用軸受装置及び軌道輪の製造方法 [EN JP2020183783A]: WHEEL BEARING DEVICE AND METHOD OF MANUFACTURING BEARING RING | [JA JP2020183783A]: 【課題】構成部材の一部に樹脂部材を用いることで、車輪用軸受装置の軽量化を図ると共に、材質が異なる二部材間でのクリープの発生を抑制する。 【解決手段】車輪用軸受装置10は、外輪12と、内軸部材11と、外輪12と内軸部材11との間に設けられている複数の玉13とを備える。外輪12は、玉13が転がり接触する外軌道面12a,12bが形成されている第一周面41と、第一周面41と反対側の第二周面42とを有する鋼製の軌道部材40と、第二周面42を覆う樹脂部材50とを有する。第二周面42の内の樹脂部材50が覆う部分の少なくとも一部に、ブラスト面43が形成されている。 【選択図】 図1 [EN JP2020183783A]: To suppress the occurrence of creepage between two members different in material quality while reducing the weight of a wheel bearing device, by using a resin member for part of a structural member.SOLUTION: A wheel bearing device 10 includes an outer ring 12, an inner shaft member 11, and a plurality of balls 13 provided between the outer ring 12 and the inner shaft member 11, the outer ring 12 having a steel raceway member 40 having a first peripheral face 41 where outer raceway surfaces 12a, 12b for the balls 13 to have rolling contact therewith are formed, and a second peripheral face 42 on the opposite side to the first peripheral face 41, and a resin member 50 covering the second peripheral face 42. On at least part of an area covered with the resin member 50 on the second peripheral face 42, a blast surface 43 is formed.SELECTED DRAWING: Figure 1 | JP2020183783A | 2020-11-12 | JP2019087776A | 2019-05-07 | JP2019087776A, 2019-05-07 | JP2020183783A: 2020-11-12 | JTEKT CORP | INUKAI HIROSHI | F16C33/58: I B60B35/02: I F16C19/18: I F16C33/62: I F16C33/64: I F16C35/067: I | Y02T10/86: A |  |  | [JA JP2020183783A]: 外方部材と、内方部材と、前記外方部材と前記内方部材との間に設けられている複数の転動体と、を備える車輪用軸受装置であって、 前記外方部材と前記内方部材との内の少なくとも一方は、前記転動体が転がり接触する軌道面が形成されている第一周面と、当該第一周面と反対側の第二周面とを有する鋼製の軌道部材と、前記第二周面を覆う樹脂部材と、を有し、 前記第二周面の内の前記樹脂部材が覆う部分の少なくとも一部に、ブラスト面が形成されている、車輪用軸受装置。 前記軌道部材の内の前記ブラスト面を含む範囲には、圧縮応力層が形成されている、請求項1に記載の車輪用軸受装置。 前記軌道部材の内の、前記軌道面を含む範囲には、表面硬化層が形成されている、請求項1又は2に記載の車輪用軸受装置。 車輪用軸受装置が備える外方部材と内方部材との内の少なくとも一方の軌道輪を製造する方法であって、 前記軌道輪の一部を構成する鋼製の軌道部材の第一周面に、車輪用軸受装置が備える転動体が転がり接触する軌道面を形成し、 前記軌道部材の前記第一周面と反対側の第二周面に、ショットブラストを施し、 前記第二周面の前記ショットブラストを施した面を含む領域に、樹脂を被覆させて、当該樹脂によって前記軌道部材と一体となる樹脂部材を形成する、軌道輪の製造方法。 [EN JP2020183783A]: A wheel bearing device including an outer member, an inner member, and a plurality of rolling elements provided between the outer member and the inner member, wherein the outer member and the inner member are provided. At least one of the square members is a steel track having a first peripheral surface on which a raceway surface on which the rolling element rolls and contacts is formed, and a second peripheral surface opposite to the first peripheral surface. A wheel bearing device having a member and a resin member covering the second peripheral surface, and having a blast surface formed on at least a part of the portion of the second peripheral surface covered by the resin member. .. The wheel bearing device according to claim 1, wherein a compressive stress layer is formed in a range including the blast surface in the raceway member. The wheel bearing device according to claim 1 or 2, wherein a surface-hardened layer is formed in a range including the raceway surface in the raceway member. A method of manufacturing at least one raceway ring of an outer member and an inner member included in a wheel bearing device, on the first peripheral surface of a steel raceway member forming a part of the raceway ring. A raceway surface on which the rolling elements of the wheel bearing device roll and contact is formed, and shot blasting is applied to the second peripheral surface of the raceway member opposite to the first peripheral surface, and the second peripheral surface is said to be A method for manufacturing a raceway ring, in which a region including a shot-blasted surface is coated with a resin to form a resin member integrated with the raceway member by the resin. | [JA JP2020183783A]: 本発明は、車輪用軸受装置、及び車輪用軸受装置が備える軌道輪の製造方法に関する。 自動車の車体に車輪及びブレーキディスクを取り付けるために、ハブユニットと呼ばれる車輪用軸受装置が用いられる。車輪用軸受装置の軽量化のため、従来、強度的に十分である部分を薄肉化する等の取り組みが行われている。 しかし、薄肉による軽量化には限界がある。そこで、特許文献1に開示されているように、車輪用軸受装置が備える外輪を、鋼製である部材と、鋼より比重の小さい材質(樹脂)による部材とで構成することが提案されている。 特開2016-145584号公報 車輪用軸受装置の外輪が、鋼製である部材と、比重の小さい材質(樹脂)による部材とによって構成される場合、車輪用軸受装置に大きな荷重が負荷されると、両部材の間でクリープ(滑り)が発生する可能性がある。クリープが発生してしまうと、両部材の間に隙間が生じ、寿命を低下させてしまう。 そこで、本開示は、構成部材の一部として樹脂部材を用いることで、車輪用軸受装置の軽量化を図ると共に、材質が異なる二部材間でのクリープの発生を抑制することを目的とする。 本開示は、外方部材と、内方部材と、前記外方部材と前記内方部材との間に設けられている複数の転動体と、を備える車輪用軸受装置であって、前記外方部材と前記内方部材との内の少なくとも一方は、前記転動体が転がり接触する軌道面が形成されている第一周面と、当該第一周面と反対側の第二周面とを有する鋼製の軌道部材と、前記第二周面を覆う樹脂部材と、を有し、前記第二周面の内の前記樹脂部材が覆う部分の少なくとも一部に、ブラスト面が形成されている。 前記車輪用軸受装置が備える外方部材と内方部材との内の少なくとも一方は、鋼製の軌道部材の他に、樹脂部材を含む。このため、車輪用軸受装置の軽量化が可能となる。樹脂部材が軌道部材の第二周面を覆っていて、この覆っている部分の少なくとも一部に、ブラスト面が形成されている。このため、第二周面の摩擦抵抗が高くなっていて、樹脂部材と軌道部材とのクリープ(滑り)が抑制される。 また、好ましくは、前記軌道部材の内の前記ブラスト面を含む範囲には、圧縮応力層が形成されている。 前記圧縮応力層は、第二周面の前記一部にショットブラストを施すことで形成される。圧縮応力層により軌道部材の疲労強度が向上する。特に、軽量化のために軌道部材の他に樹脂部材が採用されているため、軌道部材は薄くなり、全体が鋼製である場合と比較して、強度的に劣る。そこで、前記圧縮応力層によって軌道部材の強度が補われる。つまり、ブラスト面によれば、前記クリープの抑制と共に、軌道部材の強度を補うことが可能となる。 また、好ましくは、前記軌道部材の内の、前記軌道面を含む範囲には、表面硬化層が形成されている。 前記表面硬化層は、軌道部材に焼入れ処理を施すことで形成される。軌道部材に焼入れ処理を施してから、例えば射出成形(インサート成形)により、その軌道部材に樹脂部材が一体成形される。樹脂の射出成形によって、軌道部材の温度が上昇したとしても、その温度は低く、表面硬化層が軟化する(焼き鈍しされる)のを防ぐことができる。 また、本開示は、車輪用軸受装置が備える外方部材と内方部材との内の少なくとも一方の軌道輪を製造する方法であって、前記軌道輪の一部を構成する鋼製の軌道部材の第一周面に、車輪用軸受装置が備える転動体が転がり接触する軌道面を形成し、前記軌道部材の前記第一周面と反対側の第二周面に、ショットブラストを施し、前記第二周面の前記ショットブラストを施した面を含む領域に、樹脂を被覆させて、当該樹脂によって前記軌道部材と一体となる樹脂部材を形成する。 この軌道輪の製造方法により、前記車輪用軸受装置の軌道輪(外方部材と内方部材との内の少なくとも一方)が形成される。 本発明によれば、車輪用軸受装置(軌道輪)の軽量化が可能となると共に、材質が異なる二部材間でのクリープを抑制することが可能となる。 車輪用軸受装置の一例を示す断面図である。 外輪の一部を示す断面図である。 製造方法を示す説明図である。 車輪用軸受装置の他の形態を示す断面図である。 図1は、車輪用軸受装置の一例を示す断面図である。図1に示される車輪用軸受装置10(以下、「軸受装置10」と称する。)は、いわゆるハブユニットと呼ばれ、自動車の車体に設けられている懸架装置(ナックル)に取り付けられ、車輪を回転可能に支持する。軸受装置10には、図示していないが車輪の他にブレーキディスクが取り付けられる。軸受装置10は、内軸部材(内方部材)11と、筒状の外輪(外方部材)12と、転動体である玉13と、保持器14とを備える。軸受装置10において、軸方向とは、軸受装置10の中心線C0に沿った方向であり、また、中心線C0に平行な方向も軸方向と称する。また、径方向とは中心線C0に直交する方向であり、周方向とは中心線C0を中心とする回転方向である。 外輪12は、円筒形状である外輪本体部21と、この外輪本体部21から径方向外方に延びて設けられている固定用フランジ部22とを有する。外輪12は、鋼と樹脂との複合部材により構成されている。つまり、外輪12は、鋼製の軌道部材40と、樹脂製の部材50(以下、「樹脂部材50」という。)とを有して構成されている。鋼製の軌道部材40と、樹脂部材50の円筒状の部分(第一樹脂部51、第二樹脂部52、及び第三樹脂部53:図2参照)とによって、外輪本体部21が構成される。後にも説明するが、固定用フランジ部22は、前記円筒状の部分から径方向に突出している部分によって構成されている。なお、固定用フランジ部22には、鋼製の部材(例えば鋼製のスリーブ)が含まれていてもよい。 外輪本体部21の内周側に外軌道面12a,12bが形成されている。外輪12はフランジ部22によって車体側部材であるナックル(図示せず)に取り付けられ、これにより外輪12を含む軸受装置10が車体に固定される。軸受装置10が車体に固定された状態で、内軸部材11が有する車輪取り付け用のフランジ部27側が車両の外側となる。つまり、フランジ部27が設けられている軸方向一方側が車両アウタ側となり、その反対である軸方向他方側が車両インナ側となる。 内軸部材11は、内軸(ハブ軸)23と、この内軸23の軸方向他方側に取り付けられた内輪24とを有する。本開示では、内軸23及び内輪24は鋼製である。内軸23は、外輪12の径方向内方に設けられている軸状の本体部26と、本体部26の軸方向一方側に設けられているフランジ部27とを有する。フランジ部27は、本体部26の軸方向一方側から径方向外方に延びて設けられている。内軸23は、更に、内輪24が軸方向他方側へ脱落するのを防止するためのかしめ部25を有する。かしめ部25は、円筒状であった部分25aが塑性変形により拡径されて構成される。図1において、塑性変形前の前記円筒状であった部分25aは二点鎖線により示されている。 本体部26の外周面は段付き形状を有する。つまり、本体部26は、内軌道面11aが形成されている第一軸部29と、第一軸部29よりも外周面が小径である第二軸部30とを有する。第二軸部30に内輪24を外嵌させた状態で、前記円筒状であった部分25aを、塑性変形させて拡径させ、かしめ部25とする。これにより、第一軸部29とかしめ部25との間に内輪24が挟まれた状態となる。 内輪24は、環状の部材であり、第二軸部30に外嵌し固定される。第一軸部29の外周面に第一の内軌道面11aが形成され、内輪24の外周面に第二の内軌道面11bが形成されている。軸方向一方側における外軌道面12aと内軌道面11aとの間に玉13が複数配置される。軸方向他方側における外軌道面12bと内軌道面11bとの間に玉13が複数配置される。玉13は鋼製である。 外輪12について説明する。図2は、外輪12の一部を示す断面図である。外輪12は、筒状であり鋼製の軌道部材40と、その外周側に設けられている筒状の樹脂部材50とを有する。軌道部材40は、軸受鋼等の炭素鋼により製造される。軌道部材40の内周面が第一周面41であり、この第一周面41の軸方向両側に外軌道面12a,12bが形成されている。軌道部材40の外周面が第二周面42であり、この第二周面42を樹脂部材50が覆っている。第二周面42は、第一周面41と径方向について反対側の面である。樹脂部材50の材質は、熱可塑性樹脂である。なお、樹脂部材50は熱硬化性樹脂によって製造されてもよい。 本開示の樹脂部材50は、第二周面42の径方向外方に位置し第二周面42を覆っている筒状の第一樹脂部51の他に、第二樹脂部52及び第三樹脂部53を有する。第二樹脂部52は、第一樹脂部51の軸方向一方側に設けられていて第一樹脂部51よりも内径が小さい筒状の部分である。第三樹脂部53は、第一樹脂部51の軸方向他方側に設けられていて第一樹脂部51よりも内径が小さい筒状の部分である。第一樹脂部51と第二樹脂部52と第三樹脂部53とは連続していて、それぞれは一体の樹脂成形品の一部として構成されている。第二樹脂部52は、軌道部材40の軸方向一方側の側面46(の一部)を覆っている。第三樹脂部53は、軌道部材40の軸方向他方側の側面47(の一部)を覆っている。 第二周面42の内の樹脂部材50が覆う部分に、ブラスト面43が形成されている。ブラスト面43は、第二周面42の内の樹脂部材50が覆う部分の少なくとも一部に形成されていればよい。本開示では、ブラスト面43は、第二周面42の内の樹脂部材50(第一樹脂部51)が覆う部分の全体に形成されている。また、軌道部材40の軸方向一方側の側面46にも、第二のブラスト面44が形成されている。更に、軌道部材40の軸方向他方側の側面47にも、第三のブラスト面45が形成されている。第二のブラスト面44及び第三のブラスト面45それぞれは、少なくとも樹脂部材50(第二樹脂部52、第三樹脂部53)が覆う部分に形成されている。 なお、側面46,47においてはブラスト面44,45が省略されてもよい。つまり、軌道部材40の外周面となる第二周面42の内の樹脂部材50が覆う部分の少なくとも一部に、ブラスト面43が形成されていればよい。ブラスト面43(44,45)は、粗面であり、梨地状の凹凸面である。 ブラスト面43,44,45は、ショットブラストの処理を施すことによって軌道部材40に形成される。この処理により、軌道部材40においてブラスト面43,44,45を含む範囲には、圧縮応力層48が形成される。つまり、軌道部材40の表面に対して、多数の小さな鋼鉄等の投射材を高速で衝突させ、これにより、その表面を含む範囲において塑性変形による加工硬化を生じさせる。加工硬化した範囲が、圧縮応力層48となる。 軌道部材40の第一周面41には、前記のとおり外軌道面12a,12bが形成されている。車両の走行により、内軸部材11(図1参照)が回転すると、玉13は外軌道面12a,12bに対して転がり接触する。そこで、外軌道面12a,12bが所望の硬さを有するように、軌道部材40の内の、外軌道面12a,12bを含む範囲には、表面硬化層49(図2参照)が形成されている。表面硬化層49は、軌道部材40に対して熱処理として焼入れ処理を施すことで形成される。焼入れ処理は、第一周面41に対する部分焼入れであってもよく、全体焼入れであってもよい。表面硬化層49は、焼入れ硬化層とも呼ばれる。 以上のように、本開示の車輪用軸受装置10が備える外輪12は、鋼製の軌道部材40と、樹脂部材50とを有する。軌道部材40は、玉13が転がり接触する外軌道面12a,12bが形成されている第一周面41と、第一周面41と径方向について反対側の第二周面42とを有する。樹脂部材50は、第二周面42を覆う。第二周面42の内の樹脂部材50が覆う部分に、ブラスト面43が形成されている。 この車輪用軸受装置10によれば、外輪12が、軌道部材40の他に、樹脂部材50を含む。このため、外輪12の全体が鋼製である場合と比較して、車輪用軸受装置10の軽量化が可能となる。そして、樹脂部材50が軌道部材40の第二周面42を覆っていて、この覆っている部分に、ブラスト面43が形成されている。このため、第二周面42の摩擦抵抗が高くなっていて、樹脂部材50と軌道部材40とのクリープ(滑り)が抑制される。 本開示では、軌道部材40の側面46,47にも第二のブラスト面44,45が形成されていて、側面46,47を樹脂部材50(第二樹脂部52及び第三樹脂部53)が覆っている。このため、樹脂部材50と軌道部材40との間の周方向についての摩擦抵抗をより一層高めることが可能となる。 更に、樹脂部材50は、軌道部材40の第二周面42を覆っている筒状の第一樹脂部51の他に、第二樹脂部52及び第三樹脂部53を有する。第二樹脂部52は、軌道部材40の軸方向一方側の側面46を覆っている。第三樹脂部53は、軌道部材40の軸方向他方側の側面47を覆っている。このため、車輪用軸受装置10に軸方向の成分を有する荷重が作用した場合であっても、軌道部材40と樹脂部材50との軸方向の滑りが、第二樹脂部52又は第三樹脂部53によって抑制される。 前記のとおり、軌道部材40の内のブラスト面43(及びブラスト面44,45)を含む範囲には、圧縮応力層48が形成されている。圧縮応力層48は、第二周面42(側面46,47)にショットブラストを施すことで形成される。圧縮応力層48により軌道部材40の疲労強度が向上する。特に、軽量化のために軌道部材40の他に樹脂部材50が採用されているため、軌道部材40は薄くなり、全体が鋼製である場合と比較して、強度的に劣る。そこで、本開示の構成によれば、圧縮応力層48によって軌道部材40の強度が補われる。つまり、ブラスト面43(及びブラスト面44,45)によれば、樹脂部材50と軌道部材40とのクリープの抑制と共に、軌道部材40の強度を補うことが可能となる。 前記構成を備える外輪12の製造方法について説明する。図3は、その製造方法を示す説明図である。外輪12の製造方法には、第一工程S1、第二工程S2、及び第三工程S3が含まれる。 第一工程S1は、軌道部材40を所定形状に成形する工程である。素材を鍛造し、軌道部材40の中間品が得られる。この中間品に対して、旋削及び研磨加工等の機械加工が行われ、所定形状を有する軌道部材40の二次中間品が製造される。前記機械加工により、外軌道面12a,12bが形成される。なお、前記ブラスト面43(44,45)については、未だ形成されない。本開示の第一工程S1では、前記機械加工の前に、熱処理が行われる。軌道部材40の中間品の少なくとも内周側に対して熱処理が行われる。前記熱処理は焼入れ処理であり、これにより、軌道部材40の中間品の内周側に表面硬化層49が形成される。 第二工程S2は、第一工程S1において所定形状とされた軌道部材40の二次中間品に対して、ブラスト面43(44,45)を設ける工程である。前記二次中間品の外周面(第二周面42)及び軸方向両側の側面(46,47)に対して、多数の小さな投射材を高速で衝突させる。これにより、ブラスト面43(44,45)を有する軌道部材40が得られる。 第三工程S3は、ブラスト面43(44,45)及び表面硬化層49を有する軌道部材40に、樹脂部材50を固定する工程である。樹脂部材50の成形は、射出成形により行われる。樹脂部材50の材質は、熱可塑性樹脂であり、例えばポリフェニレンサルファイド樹脂(PPS)である。図示しないが、射出成形金型の一部に軌道部材40を設置し、この軌道部材40の第二周面42及び側面46,47(の一部)を金型内部(キャビティ)に露出させる。このように構成された金型に溶融樹脂を射出することで、軌道部材40と樹脂部材50とは一体化される。以上より、外輪12が製造される。 このように、本開示の外輪12の製造方法は、次に説明する第一工程S1、第二工程S2、及び第三工程S3を含む。 第一工程S1:外輪12の一部を構成する軌道部材40(中間品)の第一周面41に、外軌道面12a,12bを形成する。 第二工程S2:軌道部材40(中間品)の第一周面41と反対側の第二周面42に、ショットブラストを施す。 第三工程S3:第二周面42の前記ショットブラストを施した面を含む領域に、樹脂を被覆させて、当該樹脂によって軌道部材40と一体となる樹脂部材50を形成する。 前記製造方法により、外輪12は、軌道部材40の他に、樹脂部材50を含む構成となる。この外輪12が車輪用軸受装置10に用いられることで、車輪用軸受装置10の軽量化が可能となる。前記製造方法によれば、軌道部材40の外周面となる第二周面42を、樹脂部材50が覆っていて、この覆っている部分の少なくとも一部に、ブラスト面43が形成されている。ブラスト面43により、第二周面42の摩擦抵抗が高くなり、樹脂部材50と軌道部材40とのクリープ(滑り)が抑制される。特に、周方向のクリープが抑制される。これにより、軸受装置10の製品寿命を長くすることが可能となる。 ブラスト面43(44,45)が形成された第二周面42(側面46,47)を覆うようにして樹脂部材50が形成される。射出成形によれば、ブラスト面43(44,45)に対して隙間なく樹脂部材50の樹脂が充当された状態となる。よって、完成後、軌道部材40と樹脂部材50との界面にその面方向の荷重が作用しても、ブラスト面43が抵抗となり、クリープが抑制される。 本開示の第一工程S1では、軌道部材40の中間品の少なくとも内周面に対して焼入れ処理が施されている。これにより、軌道部材40の内の、外軌道面12a,12bを含む範囲には、表面硬化層49が形成される。この焼入れ処理を施してから、第二工程S2において、射出成形(インサート成形)により、その軌道部材40に樹脂部材50が一体成形される。樹脂の射出成形によって、軌道部材40の温度が上昇したとしても、その温度は低く、表面硬化層49が軟化する(焼き鈍しされる)のを防ぐことができる。 ここで、参考例として、樹脂部材50の代わりに、例えばアルミ合金等の軽金属(軽合金)が用いられる場合について説明する。この場合、図1を参考に説明すると、外輪12は、鋼製の軌道部材40と、その外周側に設けられる軽金属部材とにより構成される。この参考例の場合、次のような問題点がある。 軽金属部材は、鋳込みによって製造される。この鋳込みでは、前記射出成形の場合と同様、軌道部材40と一体化するために、軌道部材40が金型の一部として用いられる。この場合、軽金属の鋳込みの際に、軌道部材40が高温となる。例えば、アルミ合金の場合、鋳込みの温度が700°C程度となる。このため、金型の一部として用いられる軌道部材40も、700°Cよりは低いが高い温度に熱せられる。前記第一工程S1で説明したように、軌道部材40には、外軌道面12a,12bにおける硬さの確保のために焼入れ処理が施されている。しかし、前記のように、軽金属の鋳込みの際に、軌道部材40が700°C近い温度にまで熱せられると、焼入れ処理した軌道部材40の表面硬化層49が、焼き戻ってしまう(軟化してしまう)可能性がある。このため、樹脂部材50の代わりに、例えばアルミ合金等の軽金属(軽合金)を用いることは、実際上、不可能である。 また、樹脂部材50の代わりに、例えばアルミ合金等の軽金属が用いられる場合の、別の製造方法として、軌道部材40を金型の一部として用いて、先に軽金属の鋳込みを行い、その後、軌道部材40に焼入れ処理を行う方法が考えられる。しかし、この場合、焼入れ処理における熱(例えば1000°Cの高熱)が、軌道部材40と軽金属部材との界面に伝わる。すると、軽金属が溶融したり膨張したりする。この場合、冷却後、軽金属部分が収縮し、軌道部材40との間に隙間が発生してしまう。隙間が発生すると、耐クリープ性が損なわれ、寿命低下につながる。なお、焼入れ処理における熱が、前記界面に伝わり難くするためには、軌道部材40を厚くすればよいが、この場合、本来の目的である、軽量化の効果が消失してしまう。このため、軽量化のため、樹脂部材50の代わりに、例えばアルミ合金等の軽金属(軽合金)を用いる場合には、多くの課題が存在する。 図4は、車輪用軸受装置10の他の形態を示す断面図である。車輪用軸受装置10の基本的構成は、図1に示す形態(第一の形態)と同じである。図4に示す車輪用軸受装置10(第二の形態)では、内軸部材11が有する内軸23が、鋼と樹脂との複合部材により構成されている。つまり、内軸23が、鋼製の軌道部材60と樹脂部材70とを有する。軌道部材60は、玉13が転がり接触する内軌道面11aが形成されている第一周面61と、第一周面61と径方向について反対側の第二周面62とを有する。第一周面61は、内軸23の外周面の一部である。樹脂部材70は、第二周面62の一部を覆っている。第二周面62は、軌道部材60の内周面の一部である。そして、第二周面62の内の樹脂部材70が覆う部分の少なくとも一部に、ブラスト面63が形成されている。 このため、内軸23を含む内軸部材(内方部材)11が、軌道部材60の他に、樹脂部材70を含み、車輪用軸受装置10が軽量化される。樹脂部材70が軌道部材60の第二周面62の一部を覆っていて、この覆っている部分の少なくとも一部に、ブラスト面63が形成されている。このため、第二周面62の摩擦抵抗が高くなっていて、樹脂部材70と軌道部材60とのクリープ(滑り)が抑制される。なお、本開示では、第二周面62の内の樹脂部材70が覆う部分の全体に、ブラスト面63が形成されている。 第二の形態においても、軌道部材60の内のブラスト面63を含む範囲には、圧縮応力層68が形成されている。圧縮応力層68は、第二周面62にショットブラストを施すことで形成される。圧縮応力層68により軌道部材60の疲労強度が向上する。 第二の形態における内軸部材11の製造方法は、次のとおりである。 内軸23の一部を構成する軌道部材60(中間品)の外周側となる第一周面61に、外軌道面12aを形成する。軌道部材60(中間品)の第一周面61と反対側の第二周面62に、ショットブラストを施す。第二周面62の前記ショットブラストを施した面を含む領域に、樹脂を被覆させて、当該樹脂によって軌道部材60と一体となる樹脂部材70を形成する。そして、内軸23に内輪24を固定する。 この製造方法により得られる内軸部材11は、鋼製である軌道部材60及び内輪24の他に、樹脂部材70を含む。この内軸部材11が用いられることで、車輪用軸受装置10の軽量化が可能となる。前記製造方法によれば、軌道部材60の内周面となる第二周面62を、樹脂部材70が覆っていて、この覆っている部分の少なくとも一部に、ブラスト面63が形成されている。ブラスト面63によって第二周面62の摩擦抵抗が高くなり、樹脂部材70と軌道部材60とのクリープ(滑り)が抑制される。これにより、製品寿命を長くすることが可能となる。 また、第二の形態においても、軌道部材60の内の、内軌道面11aを含む範囲には、表面硬化層69が形成されている。表面硬化層69は、軌道部材60に焼入れ処理を施すことで形成される。第一の形態の場合と同様、軌道部材60に焼入れ処理を施してから、例えば射出成形(インサート成形)により、その軌道部材60に樹脂部材70が一体成形される。樹脂の射出成形によって、軌道部材60の温度が上昇したとしても、その温度は低く、表面硬化層69が軟化する(焼き鈍しされる)のを防ぐことができる。 前記の各形態では、内軸部材11と外輪12との内の一方が、軌道部材と樹脂部材との複合部材により構成されているが、内軸部材11と外輪12との双方が、軌道部材と樹脂部材との複合部材により構成されていてもよい。 また、図示しないが、鋼製である軌道部材の第二周面に、凸条及び凹溝の少なくとも一方が形成され、これを樹脂部材が覆うように構成されていてもよい。この場合、クリープ抑制の効果がより一層高まる。 今回開示した実施形態はすべての点で例示であって制限的なものではない。本発明の権利範囲は、上述の実施形態に限定されるものではなく、特許請求の範囲の範囲に記載された構成と均等の範囲内でのすべての変更が含まれる。例えば、転動体を玉13として説明したが、転動体はころ(円すいころ)であってもよい。 10:車輪用軸受装置 11:内軸部材(内方部材) 11a:内軌道面 12:外輪(外方部材) 12a,12b:外軌道面 13:玉(転動体) 40:鋼製の軌道部材 41:第一周面 42:第二周面 43:ブラスト面 48:圧縮応力層 49:表面硬化層 50:樹脂部材 60:鋼製の軌道部材 61:第一周面 62:第二周面 63:ブラスト面 68:圧縮応力層 69:表面硬化層 70:樹脂部材 [EN JP2020183783A]: The present invention relates to a wheel bearing device and a method for manufacturing a raceway ring included in the wheel bearing device. A wheel bearing device called a hub unit is used to attach wheels and brake discs to the body of an automobile. In order to reduce the weight of the wheel bearing device, efforts have been made so far, such as thinning the portion having sufficient strength. However, there is a limit to weight reduction by thinning. Therefore, as disclosed in Patent Document 1, it has been proposed that the outer ring included in the wheel bearing device is composed of a member made of steel and a member made of a material (resin) having a specific gravity smaller than that of steel. .. Japanese Unexamined Patent Publication No. 2016-145584 When the outer ring of the wheel bearing device is composed of a member made of steel and a member made of a material (resin) having a small specific gravity, when a large load is applied to the wheel bearing device, creep between both members. (Slip) may occur. If creep occurs, a gap is created between the two members, which shortens the service life. Therefore, an object of the present disclosure is to reduce the weight of the wheel bearing device and suppress the occurrence of creep between two members made of different materials by using a resin member as a part of the constituent members. The present disclosure is a wheel bearing device including an outer member, an inner member, and a plurality of rolling elements provided between the outer member and the inner member. At least one of the member and the inner member has a first peripheral surface on which a raceway surface on which the rolling element rolls and contacts is formed, and a second peripheral surface opposite to the first peripheral surface. It has a steel track member and a resin member covering the second peripheral surface, and a blast surface is formed on at least a part of the portion of the second peripheral surface covered by the resin member. At least one of the outer member and the inner member included in the wheel bearing device includes a resin member in addition to the steel track member. Therefore, the weight of the wheel bearing device can be reduced. A resin member covers the second peripheral surface of the track member, and a blast surface is formed on at least a part of the covering portion. Therefore, the frictional resistance of the second peripheral surface is high, and creep (slip) between the resin member and the track member is suppressed. Further, preferably, a compressive stress layer is formed in a range including the blast surface in the track member. The compressive stress layer is formed by performing shot blasting on the part of the second peripheral surface. The compressive stress layer improves the fatigue strength of the orbital member. In particular, since a resin member is used in addition to the track member for weight reduction, the track member becomes thin and is inferior in strength as compared with the case where the entire track member is made of steel. Therefore, the strength of the track member is supplemented by the compressive stress layer. That is, according to the blast surface, it is possible to suppress the creep and supplement the strength of the track member. Further, preferably, a surface-hardened layer is formed in a range including the raceway surface in the raceway member. The surface-hardened layer is formed by subjecting an orbital member to a quenching treatment. After quenching the track member, the resin member is integrally molded with the track member by, for example, injection molding (insert molding). Even if the temperature of the track member rises due to the injection molding of the resin, the temperature is low and the surface hardened layer can be prevented from being softened (annealed). Further, the present disclosure is a method of manufacturing at least one raceway ring of an outer member and an inner member included in a wheel bearing device, and is a steel raceway member forming a part of the raceway ring. A raceway surface on which the rolling elements of the wheel bearing device roll and contact is formed on the first peripheral surface of the track member, and shot blasting is applied to the second peripheral surface of the raceway member opposite to the first peripheral surface. The region including the shot-blasted surface of the second peripheral surface is coated with a resin, and the resin member forms a resin member integrated with the track member. By this method of manufacturing a raceway ring, a raceway ring (at least one of an outer member and an inner member) of the wheel bearing device is formed. According to the present invention, it is possible to reduce the weight of the wheel bearing device (race wheel) and to suppress creep between two members made of different materials. It is sectional drawing which shows an example of the bearing device for a wheel. It is sectional drawing which shows a part of the outer ring. It is explanatory drawing which shows the manufacturing method. It is sectional drawing which shows the other form of the bearing device for a wheel. FIG. 1 is a cross-sectional view showing an example of a wheel bearing device. The wheel bearing device 10 (hereinafter referred to as bearing device 10) shown in FIG. 1 is a so-called hub unit, which is attached to a suspension device (knuckle) provided on the vehicle body of an automobile to attach wheels. Supports rotatably. A brake disc is attached to the bearing device 10 in addition to the wheels (not shown). The bearing device 10 includes an inner shaft member (inner member) 11, a tubular outer ring (outer member) 12, a ball 13 which is a rolling element, and a cage 14. In the bearing device 10, the axial direction is the direction along the center line C0 of the bearing device 10, and the direction parallel to the center line C0 is also referred to as the axial direction. The radial direction is a direction orthogonal to the center line C0, and the circumferential direction is a rotation direction centered on the center line C0. The outer ring 12 has a cylindrical outer ring main body 21 and a fixing flange 22 extending radially outward from the outer ring main body 21. The outer ring 12 is made of a composite member of steel and resin. That is, the outer ring 12 includes a steel track member 40 and a resin member 50 (hereinafter, referred to as resin member 50). The outer ring main body portion 21 is composed of the steel track member 40 and the cylindrical portion of the resin member 50 (first resin portion 51, second resin portion 52, and third resin portion 53: see FIG. 2). To. As will be described later, the fixing flange portion 22 is composed of a portion that protrudes in the radial direction from the cylindrical portion. The fixing flange portion 22 may include a steel member (for example, a steel sleeve). The outer raceway surfaces 12a and 12b are formed on the inner peripheral side of the outer ring main body 21. The outer ring 12 is attached to a knuckle (not shown) which is a vehicle body side member by a flange portion 22, whereby the bearing device 10 including the outer ring 12 is fixed to the vehicle body. With the bearing device 10 fixed to the vehicle body, the wheel mounting flange portion 27 side of the inner shaft member 11 is the outside of the vehicle. That is, one side in the axial direction in which the flange portion 27 is provided is the vehicle outer side, and the opposite side in the axial direction is the vehicle inner side. The inner shaft member 11 has an inner shaft (hub shaft) 23 and an inner ring 24 attached to the other side of the inner shaft 23 in the axial direction. In the present disclosure, the inner shaft 23 and the inner ring 24 are made of steel. The inner shaft 23 has a shaft-shaped main body portion 26 provided inward in the radial direction of the outer ring 12 and a flange portion 27 provided on one side in the axial direction of the main body portion 26. The flange portion 27 is provided so as to extend radially outward from one side in the axial direction of the main body portion 26. The inner shaft 23 further has a caulking portion 25 for preventing the inner ring 24 from falling off to the other side in the axial direction. The caulked portion 25 is formed by expanding the diameter of the cylindrical portion 25a by plastic deformation. In FIG. 1, the cylindrical portion 25a before plastic deformation is indicated by a chain double-dashed line. The outer peripheral surface of the main body 26 has a stepped shape. That is, the main body portion 26 has a first shaft portion 29 on which the inner raceway surface 11a is formed, and a second shaft portion 30 whose outer peripheral surface has a smaller diameter than the first shaft portion 29. With the inner ring 24 fitted to the second shaft portion 30, the cylindrical portion 25a is plastically deformed to increase its diameter to form a crimped portion 25. As a result, the inner ring 24 is sandwiched between the first shaft portion 29 and the caulking portion 25. The inner ring 24 is an annular member, and is externally fitted and fixed to the second shaft portion 30. The first inner raceway surface 11a is formed on the outer peripheral surface of the first shaft portion 29, and the second inner raceway surface 11b is formed on the outer peripheral surface of the inner ring 24. A plurality of balls 13 are arranged between the outer track surface 12a and the inner track surface 11a on one side in the axial direction. A plurality of balls 13 are arranged between the outer track surface 12b and the inner track surface 11b on the other side in the axial direction. The ball 13 is made of steel. The outer ring 12 will be described. FIG. 2 is a cross-sectional view showing a part of the outer ring 12. The outer ring 12 has a tubular and steel track member 40 and a tubular resin member 50 provided on the outer peripheral side thereof. The track member 40 is made of carbon steel such as bearing steel. The inner peripheral surface of the track member 40 is the first peripheral surface 41, and the outer track surfaces 12a and 12b are formed on both sides of the first peripheral surface 41 in the axial direction. The outer peripheral surface of the track member 40 is the second peripheral surface 42, and the resin member 50 covers the second peripheral surface 42. The second peripheral surface 42 is a surface opposite to the first peripheral surface 41 in the radial direction. The material of the resin member 50 is a thermoplastic resin. The resin member 50 may be made of a thermosetting resin. The resin member 50 of the present disclosure includes a second resin portion 52 and a third resin portion 52 in addition to the tubular first resin portion 51 located on the outer side in the radial direction of the second peripheral surface 42 and covering the second peripheral surface 42. It has a resin portion 53. The second resin portion 52 is a tubular portion provided on one side of the first resin portion 51 in the axial direction and having an inner diameter smaller than that of the first resin portion 51. The third resin portion 53 is a tubular portion provided on the other side of the first resin portion 51 in the axial direction and having an inner diameter smaller than that of the first resin portion 51. The first resin portion 51, the second resin portion 52, and the third resin portion 53 are continuous, and each is configured as a part of an integral resin molded product. The second resin portion 52 covers (a part of) the side surface 46 on one side in the axial direction of the track member 40. The third resin portion 53 covers (a part of) the side surface 47 (a part of) on the other side in the axial direction of the track member 40. A blast surface 43 is formed on a portion of the second peripheral surface 42 covered by the resin member 50. The blast surface 43 may be formed on at least a part of the portion of the second peripheral surface 42 covered by the resin member 50. In the present disclosure, the blast surface 43 is formed on the entire portion of the second peripheral surface 42 covered by the resin member 50 (first resin portion 51). A second blast surface 44 is also formed on the side surface 46 on one side of the track member 40 in the axial direction. Further, a third blast surface 45 is also formed on the side surface 47 on the other side in the axial direction of the track member 40. Each of the second blast surface 44 and the third blast surface 45 is formed in a portion covered by at least the resin member 50 (second resin portion 52, third resin portion 53). The blast surfaces 44 and 45 may be omitted on the side surfaces 46 and 47. That is, it is sufficient that the blast surface 43 is formed on at least a part of the portion covered by the resin member 50 in the second peripheral surface 42 which is the outer peripheral surface of the track member 40. The blast surface 43 (44,45) is a rough surface and is a satin-like uneven surface. The blast surfaces 43, 44, 45 are formed on the track member 40 by subjecting the shot blasting process. By this process, the compressive stress layer 48 is formed in the range including the blast surfaces 43, 44, 45 in the track member 40. That is, a large number of small projectiles such as steel are made to collide with the surface of the track member 40 at high speed, thereby causing work hardening due to plastic deformation in a range including the surface. The work-hardened area is the compressive stress layer 48. As described above, the outer track surfaces 12a and 12b are formed on the first peripheral surface 41 of the track member 40. When the inner shaft member 11 (see FIG. 1) rotates due to the running of the vehicle, the ball 13 rolls and contacts the outer track surfaces 12a and 12b. Therefore, a surface hardened layer 49 (see FIG. 2) is formed in the range including the outer raceway surfaces 12a and 12b in the raceway member 40 so that the outer raceway surfaces 12a and 12b have a desired hardness. There is. The surface-hardened layer 49 is formed by subjecting the orbital member 40 to a quenching treatment as a heat treatment. The quenching treatment may be partial quenching on the first peripheral surface 41 or whole quenching. The surface-hardened layer 49 is also called a quench-hardened layer. As described above, the outer ring 12 included in the wheel bearing device 10 of the present disclosure includes a steel track member 40 and a resin member 50. The track member 40 has a first peripheral surface 41 on which outer track surfaces 12a and 12b with which the balls 13 roll and contact are formed, and a second peripheral surface 42 that is radially opposite to the first peripheral surface 41. The resin member 50 covers the second peripheral surface 42. A blast surface 43 is formed on a portion of the second peripheral surface 42 covered by the resin member 50. According to the wheel bearing device 10, the outer ring 12 includes a resin member 50 in addition to the track member 40. Therefore, the weight of the wheel bearing device 10 can be reduced as compared with the case where the outer ring 12 is entirely made of steel. The resin member 50 covers the second peripheral surface 42 of the track member 40, and the blast surface 43 is formed on the covering portion. Therefore, the frictional resistance of the second peripheral surface 42 is high, and creep (slip) between the resin member 50 and the track member 40 is suppressed. In the present disclosure, the second blast surfaces 44, 45 are also formed on the side surfaces 46, 47 of the track member 40, and the resin members 50 (second resin portion 52 and third resin portion 53) form the side surfaces 46, 47. Covering. Therefore, the frictional resistance between the resin member 50 and the track member 40 in the circumferential direction can be further increased. Further, the resin member 50 has a second resin portion 52 and a third resin portion 53 in addition to the tubular first resin portion 51 that covers the second peripheral surface 42 of the track member 40. The second resin portion 52 covers the side surface 46 on one side in the axial direction of the track member 40. The third resin portion 53 covers the side surface 47 on the other side in the axial direction of the track member 40. Therefore, even when a load having an axial component is applied to the wheel bearing device 10, the axial slip between the track member 40 and the resin member 50 is caused by the second resin portion 52 or the third resin portion. Suppressed by 53. As described above, the compressive stress layer 48 is formed in the range including the blast surface 43 (and the blast surfaces 44, 45) in the track member 40. The compressive stress layer 48 is formed by performing shot blasting on the second peripheral surface 42 (side surfaces 46, 47). The compressive stress layer 48 improves the fatigue strength of the orbital member 40. In particular, since the resin member 50 is used in addition to the track member 40 for weight reduction, the track member 40 is thin and inferior in strength as compared with the case where the entire track member is made of steel. Therefore, according to the configuration of the present disclosure, the strength of the track member 40 is supplemented by the compressive stress layer 48. That is, according to the blast surface 43 (and the blast surfaces 44, 45), it is possible to suppress creep between the resin member 50 and the track member 40 and to supplement the strength of the track member 40. A method of manufacturing the outer ring 12 having the above configuration will be described. FIG. 3 is an explanatory diagram showing the manufacturing method. The method for manufacturing the outer ring 12 includes a first step S1, a second step S2, and a third step S3. The first step S1 is a step of forming the track member 40 into a predetermined shape. The material is forged to obtain an intermediate product of the track member 40. Machining such as turning and polishing is performed on this intermediate product to manufacture a secondary intermediate product of the track member 40 having a predetermined shape. The outer raceway surfaces 12a and 12b are formed by the machining. The blast surface 43 (44, 45) has not yet been formed. In the first step S1 of the present disclosure, heat treatment is performed before the machining. Heat treatment is performed on at least the inner peripheral side of the intermediate product of the track member 40. The heat treatment is a quenching treatment, whereby a surface hardened layer 49 is formed on the inner peripheral side of the intermediate product of the track member 40. The second step S2 is a step of providing a blast surface 43 (44, 45) on the secondary intermediate product of the track member 40 having a predetermined shape in the first step S1. A large number of small projecting materials are made to collide with the outer peripheral surface (second peripheral surface 42) and the side surfaces (46,47) on both sides in the axial direction at high speed of the secondary intermediate product. As a result, the track member 40 having the blast surface 43 (44,45) is obtained. The third step S3 is a step of fixing the resin member 50 to the track member 40 having the blast surface 43 (44, 45) and the surface hardened layer 49. Molding of the resin member 50 is performed by injection molding. The material of the resin member 50 is a thermoplastic resin, for example, polyphenylene sulfide resin (PPS). Although not shown, the track member 40 is installed in a part of the injection molding die, and the second peripheral surface 42 and the side surfaces 46, 47 (part of) of the track member 40 are exposed inside the mold (cavity). By injecting the molten resin into the mold configured in this way, the track member 40 and the resin member 50 are integrated. From the above, the outer ring 12 is manufactured. As described above, the method for manufacturing the outer ring 12 of the present disclosure includes the first step S1, the second step S2, and the third step S3 described below. First step S1: The outer raceway surfaces 12a and 12b are formed on the first peripheral surface 41 of the raceway member 40 (intermediate product) forming a part of the outer ring 12. Second step S2: Shot blasting is applied to the second peripheral surface 42 opposite to the first peripheral surface 41 of the track member 40 (intermediate product). Third step S3: The region including the shot-blasted surface of the second peripheral surface 42 is coated with a resin, and the resin member 50 is formed integrally with the track member 40 by the resin. According to the manufacturing method, the outer ring 12 includes a resin member 50 in ad
[DE EP3819136A1]: RADLAGEREINHEIT FÜR EIN KRAFTFAHRZEUG SOWIE VERFAHREN ZUM HERSTELLEN EINER RADLAGEREINHEIT [EN US2021138834A1]: WHEEL BEARING UNIT FOR A MOTOR VEHICLE AS WELL AS METHOD FOR PRODUCING A WHEEL BEARING UNIT [FR EP3819136A1]: UNITE DE ROULEMENT DE ROUE POUR UN VEHICULE A MOTEUR ET PROCEDE DE FABRICATION D'UN UNITE DE ROULEMENT DE ROUE [ZH CN112776534A]: 机动车的车轮轴承单元以及车轮轴承单元的制造方法 | [DE EP3819136A1]: Die Erfindung betrifft eine Radlagereinheit (1) für ein Kraftfahrzeug, mit einer Radnabe (4), einem Radlagerflansch (2) und einem Radlager (3) zur Drehlagerung der Radnabe (4) an dem Radlagerflansch (2), wobei die Radnabe (4) eine Durchgangsöffnung (8) zur Aufnahme eines mittels eines Schraubverbindungselements (10) an der Radnabe (4) befestigten Wellenzapfens aufweist und an einer die Durchgangsöffnung (8) begrenzenden Innenumfangsfläche (13) eine Innenverzahnung (14) zum drehfesten Zusammenwirken mit einer Außenverzahnung des Wellenzapfens ausgebildet ist, und wobei die Durchgangsöffnung (8) unter Ausbildung einer Mündungsöffnung (11) eine zur Anlage einer Anlagefläche des Schraubverbindungselements (10) ausgebildete Anlageschulter (20) durchgreift. Dabei ist vorgesehen, dass zur Vergrößerung der Anlageschulter (20) die Innenverzahnung (14) an der Innenumfangsfläche (13) bis hin zu der Mündungsöffnung (11) ausgebildet ist, sodass ein Innendurchmesser (Di) mindestens einem Kopfkreisdurchmesser (DK) der Innenverzahnung (14) entspricht und kleiner ist als ein Fußkreisdurchmesser (DF) der Innenverzahnung (14) ist, und dass die Innenverzahnung (14) über einen in der Mündungsöffnung (11) vorliegenden ersten Verzahnungsbereich (15) und einen in axialer Richtung bezüglich einer Längsmittelachse (9) der Durchgangsöffnung (8) von dem ersten Verzahnungsbereich (15) beabstandeten zweiten Verzahnungsbereich (16) verfügt. [ZH CN112776534A]: 用于机动车的车轮轴承单元，该车轮轴承单元包括轮毂、车轮轴承法兰和用于将轮毂以能转动的方式支承在车轮轴承法兰上的车轮轴承，其中，轮毂具有通孔以用于接纳借助螺纹连接元件固定在轮毂上的轴颈，在限定通孔的内周面上设计有内齿部以用于与轴颈的外齿部以不能相对转动的方式共同作用，其中，通孔在形成入口孔的情况下穿过贴靠凸肩，该贴靠凸肩用于供螺纹连接元件的贴靠面贴靠。在此提出，为了增大贴靠凸肩，在内周面处的内齿部被设计成直至入口孔处，使得内直径至少对应于内齿部的齿顶圆直径并且小于内齿部的齿根圆直径；内齿部具有位于入口孔中的第一齿部区域和关于通孔的纵向中心轴线在轴向方向上与第一齿部区域间隔开的第二齿部区域。 [EN US2021138834A1]: A wheel bearing unit for a motor vehicle, having a wheel hub, a wheel bearing flange, and a wheel bearing for pivot mounting of the wheel hub on the wheel bearing flange. The wheel hub has a passage opening for mounting a shaft journal attached to the wheel hub by a screw connection element, and an inner toothing is formed, on an inner circumferential surface delimiting the passage opening, for rotationally fixed interaction with an outer toothing of the shaft journal, and the passage opening extends through a contact shoulder, which is formed so as to have contact with a contact surface of the screw connection element, with the formation of an orifice. | EP3819136A1 | 2021-05-12 | EP20205928A | 2020-11-05 | DE102019130321A, 2019-11-11 | DE102019130321A1: 2021-05-12 EP3819136A1: 2021-05-12 CN112776534A: 2021-05-11 US2021138834A1: 2021-05-13 | AUDI AG | ALBL JOHANNES FRISCH MICHAEL | B60B27/02: I B60B27/00: I B60B27/06: I B60B35/12: N B23D37/22: I F16D1/10: I | B60B27/02: I B60B2310/20: A B60B27/0026: I B60B27/0094: I B60B27/065: I B60B35/121: A B23D37/22: I F16D1/10: I F16D2001/103: A | DE102006034039A1 DE10029100A1 US2005206223A1 DE10338172B3 DE102004054907A1 |  | [DE EP3819136A1]: Radlagereinheit (1) für ein Kraftfahrzeug, mit einer Radnabe (4), einem Radlagerflansch (2) und einem Radlager (3) zur Drehlagerung der Radnabe (4) an dem Radlagerflansch (2), wobei die Radnabe (4) eine Durchgangsöffnung (8) zur Aufnahme eines mittels eines Schraubverbindungselements (10) an der Radnabe (4) befestigten Wellenzapfens aufweist und an einer die Durchgangsöffnung (8) begrenzenden Innenumfangsfläche (13) eine Innenverzahnung (14) zum drehfesten Zusammenwirken mit einer Außenverzahnung des Wellenzapfens ausgebildet ist, und wobei die Durchgangsöffnung (8) unter Ausbildung einer Mündungsöffnung (11) eine zur Anlage einer Anlagefläche des Schraubverbindungselements (10) ausgebildete Anlageschulter (20) durchgreift, dadurch gekennzeichnet, dass zur Vergrößerung der Anlageschulter (20) die Innenverzahnung (14) an der Innenumfangsfläche (13) bis hin zu der Mündungsöffnung (11) ausgebildet ist, sodass ein Innendurchmesser (Di) mindestens einem Kopfkreisdurchmesser (DK) der Innenverzahnung (14) entspricht und kleiner als ein Fußkreisdurchmesser (DF) der Innenverzahnung (14) ist, und dass die Innenverzahnung (14) über einen in der Mündungsöffnung (11) vorliegenden ersten Verzahnungsbereich (15) und einen in axialer Richtung bezüglich einer Längsmittelachse (9) der Durchgangsöffnung (8) von dem ersten Verzahnungsbereich (15) beabstandeten zweiten Verzahnungsbereich (16) verfügt, zwischen welchen ein Teilabschnitt (17) der Durchgangsöffnung (8) mit einem Innendurchmesser ausgebildet ist, der größer ist als der Kopfkreisdurchmesser (DK) der Innenverzahnung (14). Radlagereinheit nach Anspruch 1, dadurch gekennzeichnet, dass der Innendurchmesser in dem Teilabschnitt (17) der Durchgangsöffnung (8) zumindest bereichsweise mindestens dem Fußkreisdurchmesser (DF) entspricht, sodass die Innenverzahnung (14) in dem Teilabschnitt (17) unterbrochen ist. Radlagereinheit nach einem der vorhergehenden Ansprüche, dadurch gekennzeichnet, dass sich der Innendurchmesser in dem Teilabschnitt (17) ausgehend von dem ersten Verzahnungsbereich (15) bis zu einem Maximaldurchmesser (Dm) vergrößert und sich anschließend bis hin zu dem zweiten Verzahnungsbereich (16) verkleinert. Radlagereinheit nach einem der vorhergehenden Ansprüche, dadurch gekennzeichnet, dass der Teilabschnitt (17) eine Erstreckung in axialer Richtung aufweist, die einer Erstreckung des zweiten Verzahnungsbereichs (16) in derselben Richtung entspricht oder größer oder kleiner ist, und/oder dass der erste Verzahnungsbereich (15) eine Erstreckung in axialer Richtung aufweist, die kleiner ist als die Erstreckung des zweiten Verzahnungsbereichs (16) oder des Teilabschnitts (17) in derselben Richtung. Radlagereinheit nach einem der vorhergehenden Ansprüche, dadurch gekennzeichnet, dass der Wellenzapfen durch eine der Mündungsöffnung (11) in axialer Richtung abgewandte weitere Mündungsöffnung (12) in die Durchgangsöffnung (8) eingreift und entweder beabstandet von der Mündungsöffnung (11) endet oder die Durchgangsöffnung (8) vollständig durchgreift und durch die Mündungsöffnung (11) aus der Durchgangsöffnung (8) herausragt. Radlagereinheit nach einem der vorhergehenden Ansprüche, dadurch gekennzeichnet, dass der Wellenzapfen den zweiten Verzahnungsbereich (16) vollständig durchgreift und in den Teilabschnitt (17) der Durchgangsöffnung (8) hineinragt, jedoch von dem ersten Verzahnungsbereich (15) beabstandet endet. Radlagereinheit nach einem der vorhergehenden Ansprüche, dadurch gekennzeichnet, dass die weitere Mündungsöffnung (12) vollständig in einer gedachten Ebene liegt, die senkrecht auf der Längsmittelachse (9) steht, wobei die gedachte Ebene eine Anlagefläche (22) für eine den Wellenzapfen aufweisende Kopplungseinrichtung vollständig aufnimmt und in axialer Richtung von dem zweiten Verzahnungsbereich (16) beabstandet angeordnet ist. Verfahren zum Herstellen einer Radlagereinheit (1) für ein Kraftfahrzeug, insbesondere einer Radlagereinheit (1) nach einem oder mehreren der vorhergehenden Ansprüche, wobei die Radlagereinheit (1) über eine Radnabe (4), einen Radlagerflansch (2) und ein Radlager (3) zur Drehlagerung der Radnabe (4) an dem Radlagerflansch (2) verfügt, wobei die Radnabe (4) eine Durchgangsöffnung (8) zur Aufnahme eines mittels eines Schraubverbindungselements (10) an der Radnabe (4) befestigten Wellenzapfen aufweist und an einer die Durchgangsöffnung (8) begrenzenden Innenumfangsfläche (13) eine Innenverzahnung (14) zum drehfesten Zusammenwirken mit einer Außenverzahnung des Wellenzapfens ausgebildet ist, und wobei die Durchgangsöffnung (8) unter Ausbildung einer Mündungsöffnung (11) eine zur Anlage einer Anlagefläche des Schraubverbindungselements (10) ausgebildete Anlageschulter (20) durchgreift, dadurch gekennzeichnet, dass zum Vergrößern der Anlageschulter (20) die Innenverzahnung (14) an der Innenumfangsfläche (13) bis hin zu der Mündungsöffnung (11) ausgebildet wird, sodass ein Innendurchmesser (Di) der Mündungsöffnung (11) mindestens einem Kopfkreisdurchmesser (DK) der Innenverzahnung (14) entspricht und kleiner als ein Fußkreisdurchmesser (DF) der Innenverzahnung (14) ist, und dass die Innenverzahnung (14) über einen in der Mündungsöffnung (11) vorliegenden ersten Verzahnungsbereich (15) und einen in axialer Richtung bezüglich einer Längsmittelachse (9) der Durchgangsöffnung (8) von dem ersten Verzahnungsbereich (15) beabstandeten zweiten Verzahnungsbereich (16) verfügt, zwischen welchen ein Teilabschnitt (17) der Durchgangsöffnung (8) mit einem Innendurchmesser ausgebildet wird, der größer ist als der Kopfkreisdurchmesser (DK) der Innenverzahnung (14). Verfahren nach Anspruch 8, dadurch gekennzeichnet, dass die Innenverzahnung (14) durch Räumen ausgebildet wird, wobei ein Räumwerkzeug die Durchgangsöffnung (8) vollständig durchgreift. Verfahren nach einem der vorhergehenden Ansprüche, dadurch gekennzeichnet, dass der Teilabschnitt (17) vor dem Räumen mit dem Innendurchmesser versehen wird, der größer ist als der Kopfkreisdurchmesser (DK) der Innenverzahnung (14). [EN US2021138834A1]: 1. A wheel bearing unit for a motor vehicle, comprising: a wheel hub, a wheel bearing flange, and a wheel bearing for pivot mounting of the wheel hub on the wheel bearing flange, wherein the wheel hub has a passage opening for mounting a shaft journal attached to the wheel hub by a screw connection element, and an inner toothing is formed, on an inner circumferential surface delimiting the passage opening, for rotationally fixed interaction with an outer toothing of the shaft journal, and wherein the passage opening extends through a contact shoulder, which is formed so as to have contact with a contact surface of the screw connection element, with the formation of an orifice, wherein in order to enlarge the contact shoulder, the inner toothing is formed on the inner circumferential surface up to the orifice such that an inner diameter corresponds to at least a tip diameter of the inner toothing and is less than a root diameter of the inner toothing, and wherein the inner toothing has a first toothing region present in the orifice and a second toothing region spaced apart from the first toothing region in the axial direction as relates to a center longitudinal axis of the passage opening, between which toothing regions a section of the passage opening is formed with an inner diameter which is greater than the tip diameter of the inner toothing. 2. The wheel bearing unit according to claim 1, wherein the inner diameter in the section of the passage opening corresponds, at least in regions, to at least the root diameter such that the inner toothing is interrupted in the section. 3. The wheel bearing unit according to claim 1, wherein the inner diameter of the section enlarges starting from the first toothing region up to a maximum diameter and subsequently reduces up to the second toothing region. 4. The wheel bearing unit according to claim 1, wherein the section has an extension in the axial direction which corresponds to or is greater than or less than an extension of the second toothing region in the same direction, and/or wherein the first toothing region has an extension in the axial direction which is less than the extension of the second toothing region or the section in the same direction. 5. The wheel bearing unit according to claim 1, wherein the shaft journal engages the passage opening by a further orifice facing away from the orifice in the axial direction and ends either spaced apart from the orifice or extends completely through the passage opening and protrudes through the orifice from the passage opening. 6. The wheel bearing unit according to claim 1, wherein the shaft journal engages the second toothing region completely and protrudes into the section of the passage opening, but ends spaced apart from the first toothing region. 7. The wheel bearing unit according to claim 1, wherein the further orifice lies completely within an imaginary plane which is perpendicular to the center longitudinal axis, wherein the imaginary plane completely encompasses a contact surface for a coupling device having a shaft journal and is arranged spaced apart from the second toothing region in the axial direction. 8. A method for producing a wheel bearing unit for a motor vehicle, particularly a wheel bearing unit according to claim 1, wherein the wheel bearing unit has a wheel hub, a wheel bearing flange, and a wheel bearing for pivot mounting of the wheel hub on the wheel bearing flange, wherein the wheel hub has a passage opening for mounting a shaft journal attached to the wheel hub by a screw connection element, and an inner toothing is formed, on an inner circumferential surface delimiting the passage opening, for rotationally fixed interaction with an outer toothing of the shaft journal, and wherein the passage opening extends through a contact shoulder, which is formed so as to have contact with a contact surface of the screw connection element, with the formation of an orifice, wherein in order to enlarge the contact shoulder, the inner toothing is formed on the inner circumferential surface up to the orifice such that an inner diameter of the orifice corresponds to at least a tip diameter of the inner toothing and is less than a root diameter of the inner toothing, and wherein the inner toothing has a first toothing region present in the orifice and a second toothing region spaced apart from the first toothing region in the axial direction as relates to a center longitudinal axis of the passage opening, between which toothing regions a section of the passage opening is formed with an inner diameter which is greater than the tip diameter of the inner toothing. 9. The method according to claim 8, wherein the inner toothing is formed from broaching, wherein a broaching tool extends completely through the passage opening. 10. The method according to claim 8, wherein the section is provided, before the broaching, with the inner diameter which is greater than the tip diameter of the inner toothing. 11. The wheel bearing unit according to claim 2, wherein the inner diameter of the section enlarges starting from the first toothing region up to a maximum diameter and subsequently reduces up to the second toothing region. 12. The wheel bearing unit according to claim 2, wherein the section has an extension in the axial direction which corresponds to or is greater than or less than an extension of the second toothing region in the same direction, and/or wherein the first toothing region has an extension in the axial direction which is less than the extension of the second toothing region or the section in the same direction. 13. The wheel bearing unit according to claim 3, wherein the section has an extension in the axial direction which corresponds to or is greater than or less than an extension of the second toothing region in the same direction, and/or wherein the first toothing region has an extension in the axial direction which is less than the extension of the second toothing region or the section in the same direction. 14. The wheel bearing unit according to claim 2, wherein the shaft journal engages the passage opening by a further orifice facing away from the orifice in the axial direction and ends either spaced apart from the orifice or extends completely through the passage opening and protrudes through the orifice from the passage opening. 15. The wheel bearing unit according to claim 3, wherein the shaft journal engages the passage opening by a further orifice facing away from the orifice in the axial direction and ends either spaced apart from the orifice or extends completely through the passage opening and protrudes through the orifice from the passage opening. 16. The wheel bearing unit according to claim 4, wherein the shaft journal engages the passage opening by a further orifice facing away from the orifice in the axial direction and ends either spaced apart from the orifice or extends completely through the passage opening and protrudes through the orifice from the passage opening. 17. The wheel bearing unit according to claim 2, wherein the shaft journal engages the second toothing region completely and protrudes into the section of the passage opening, but ends spaced apart from the first toothing region. 18. The wheel bearing unit according to claim 3, wherein the shaft journal engages the second toothing region completely and protrudes into the section of the passage opening, but ends spaced apart from the first toothing region. 19. The wheel bearing unit according to claim 4, wherein the shaft journal engages the second toothing region completely and protrudes into the section of the passage opening, but ends spaced apart from the first toothing region. 20. The wheel bearing unit according to claim 5, wherein the shaft journal engages the second toothing region completely and protrudes into the section of the passage opening, but ends spaced apart from the first toothing region. [ZH CN112776534A]: 1 .一种用于机动车的车轮轴承单元(1)，该车轮轴承单元包括轮毂(4)、车轮轴承法兰 ⑵和车轮轴承⑶，该车轮轴承用于将轮毂(4)以能转动的方式支承在车轮轴承法兰⑵ 上，其中，轮毂⑷具有通孔(8)，该通孔用于接纳借助螺纹连接元件(10)固定在轮毂(4)上 的轴颈，并且在限定通孔⑻的内周面(13)上设计有内齿部(14)，该内齿部用于与轴颈的外 齿部以不能相对转动的方式共同作用，其中，该通孔⑻在形成入口孔(11)的情况下穿过贴 靠凸肩(20)，该贴靠凸肩被设计用于供螺纹连接元件(10)的贴靠面贴靠，其特征在于，为了 增大贴靠凸肩(20)，在内周面(13)处的内齿部(14)被设计成直至入口孔(11)处，使得内直 径(Di)至少对应于内齿部(14)的齿顶圆直径(Dk)并且小于内齿部(14)的齿根圆直径(Df)； 内齿部(14)具有位于入口孔(11)中的第一齿部区域(15)和关于通孔(8)的纵向中心轴线 (9)在轴向方向上与第一齿部区域(15)间隔开的第二齿部区域(16)，在第一齿部区域和第 二齿部区域之间设计有通孔(8)的子区段(17)，该子区段的内直径大于内齿部(14)的齿顶 圆直径(Dk)。 2 .根据权利要求1所述的车轮轴承单元，其特征在于，所述通孔(8)的子区段(17)中的 内直径至少在局部至少对应于齿根圆直径(Df)，使得内齿部(14)在子区段(17)中是中断 的。 3 .根据前述权利要求中任一项所述的车轮轴承单元，其特征在于，在子区段(17)中的 内直径从第一齿部区域(15)开始增大，直至达到最大直径(Dm)，然后减小，直至到达第二齿 部区域(16)。 4 .根据前述权利要求中任一项所述的车轮轴承单元，其特征在于，所述子区段(17)具 有在轴向方向上的延伸部,该延伸部对应于或者大于或者小于第二齿部区域(16)在相同方 向上的延伸部，和/或第一齿部区域(15)具有在轴向方向上的延伸部，该延伸部小于第二齿 部区域(16)或子区段(17)在相同方向上的延伸部。 5 .根据前述权利要求中任一项所述的车轮轴承单元，其特征在于，轴颈穿过沿轴向方 向与入口孔(11)相背离的另一入口孔(12)接合到通孔⑻中，并且轴颈要么在距所述入口 孔(11) 一定距离处终结，要么完全穿过所述通孔(8)并通过入口孔(11)从该通孔(8)中伸 出。 6 .根据前述权利要求中任一项所述的车轮轴承单元，其特征在于，轴颈完全穿过第二 齿部区域(16)并且伸入到通孔⑻的子区段(17)中，但轴颈在距第一齿部区域(15) 一定距 离处终结。 7 .根据前述权利要求中任一项所述的车轮轴承单元，其特征在于，另外的入口孔(12) 完全位于一假想的平面中，该假想的平面与纵向中心轴线(9)垂直，其中，该假想的平面完 全包纳用于具有轴颈的联接装置的贴靠面(22)并且沿轴向方向与第二齿部区域(16)间隔 开。 8 .一种用于制造用于机动车的车轮轴承单元(1)的方法，尤其是用于制造根据前述权 利要求中的一项或多项所述的车轮轴承单元(1)的方法，其中，该车轮轴承单元(1)包括轮 毂(4)、车轮轴承法兰⑵和车轮轴承⑶，该车轮轴承用于将轮毂⑷以能转动的方式支承 在车轮轴承法兰⑵上，其中，轮毂(4)具有通孔(8)，该通孔用于接纳通过螺纹连接元件 (10)固定在轮毂⑷上的轴颈，并且在限定通孔⑻的内周面(13)上设计有内齿部(14)，该 内齿部用于与轴颈的外齿部以不能相对转动的方式共同作用，该通孔(8)在形成入口孔 (11)的情况下穿过贴靠凸肩(20),该贴靠凸肩用于供螺纹连接元件(10)的贴靠面贴靠，其 特征在于，为了加大贴靠凸肩(20)，内齿部(14)在内周面(13)上被设计成直至入口孔(11) 处，使得入口孔(11)的内直径(Di)至少对应于内齿部(14)的齿顶圆直径(Dk)并且小于内齿 部(14)的齿根圆直径(Df)；内齿部(14)具有位于入口孔(11)中的第一齿部区域(15)和关于 通孔(8)的纵向中心轴线(9)在轴向方向上与第一齿部区域(15)间隔开的第二齿部区域 (16)，在第一齿部区域与第二齿部区域之间设计有通孔⑻的子区段(17)，该子区段的内直 径比内齿部(14)的齿顶圆直径(Dk)更大。 9 .根据权利要求8所述的方法，其特征在于，所述内齿部(14)通过拉削来形成，其中，使 拉削刀具完全穿过通孔(8)。 10 .根据前述权利要求中任一项所述的方法，其特征在于，所述子区段(17)在拉削之前 具有比内齿部(14)的齿顶圆直径(Dk)更大的内直径。 | [DE EP3819136A1]: Die Erfindung betrifft eine Radlagereinheit für ein Kraftfahrzeug, mit einer Radnabe, einem Radlagerflansch und einem Radlager zur Drehlagerung der Radnabe an dem Radlagerflansch, wobei die Radnabe eine Durchgangsöffnung zur Aufnahme eines mittels eines Schraubverbindungselements an der Radnabe befestigten Wellenzapfens aufweist und an einer die Durchgangsöffnung begrenzenden Innenumfangsfläche eine Innenverzahnung zum drehfesten Zusammenwirken mit einer Außenverzahnung des Wellenzapfens ausgebildet ist, und wobei die Durchgangsöffnung unter Ausbildung einer Mündungsöffnung eine zur Anlage einer Anlagefläche des Schraubverbindungselements ausgebildete Anlageschulter durchgreift. Die Erfindung betrifft weiterhin ein Verfahren zum Herstellen einer Radlagereinheit. Aus dem Stand der Technik ist beispielsweise die Druckschrift DE 103 38 172 B3 bekannt. Diese beschreibt eine Radnaben-Drehgelenk-Anordnung, welche eine Radnabe mit einem Radflansch und ein mittels einer zentralen Schrauben-Mutter-Verbindung mit der Radnabe verbindbares Drehgelenk zum Anschließen einer Antriebswelle umfasst. Die Radnabe weist einen zentralen Durchtritt mit einer flanschseitigen Öffnung mit kleinerem Durchmesser und einer gelenkseitigen Öffnung mit größerem Durchmesser auf, wobei die flanschseitige Öffnung von einer Schraube oder einem Gewindestift der Schrauben-Mutter-Verbindung durchsetzt ist. In der gelenksseitigen Öffnung ist eine Innenverzahnung vorgesehen, in die ein Zapfen des Drehgelenks mit einer entsprechenden Außenverzahnung eingreift. Weiterhin zeigt die Druckschrift DE 10 2004 054 907 A1 eine Radnaben-Gleichlaufdrehgelenk-Einheit, bei welcher eine Radnabe mit einer Durchgangsöffnung, die eine innere Wellenverzahnung trägt, mit dem Gelenkau-ßenteil eines Gleichlauffestgelenks verspannt ist, an dem ein Zapfen mit einer äußeren Wellenverzahnung angeformt ist, wobei innere Wellenverzahnung der Durchgangsöffnung und äußere Wellenverzahnung des Zapfens ineinandergreifen, und ein zweireihiges Radlager auf die Radnabe aufgeschoben ist, die einen inneren Lagerring umfasst, an dem sich eine Stirnfläche des Gelenkaußenteils unmittelbar abstützt, wobei die Hälfte der Summe aus Teilkreisdurchmesser der Gelenkkugeln und Lagerbreite größer ist als der Mittenabstand zwischen Gleichlaufdrehgelenk und Radlager. Es ist Aufgabe der Erfindung, eine Radlagereinheit für ein Kraftfahrzeug vorzuschlagen, welche gegenüber bekannten Radlagereinheiten Vorteile aufweist, insbesondere eine einfache und kostengünstige Herstellung bei gleichzeitig äußerst geringem Gewicht der Radlagereinheit ermöglicht. Dies wird erfindungsgemäß mit einer Radlagereinheit für ein Kraftfahrzeug mit den Merkmalen des Anspruchs 1 erzielt. Dabei ist vorgesehen, dass zur Vergrößerung der Anlageschulter die Innenverzahnung an der Innenumfangsfläche bis hin zu der Mündungsöffnung ausgebildet ist, sodass ein Innendurchmesser der Mündungsöffnung mindestens einem Kopfkreisdurchmesser der Innenverzahnung entspricht und kleiner als ein Fußkreisdurchmesser der Innenverzahnung ist, und dass die Innenverzahnung über einen in der Mündungsöffnung vorliegenden ersten Verzahnungsbereich und einen in axialer Richtung bezüglich einer Längsmittelachse der Durchgangsöffnung von dem ersten Verzahnungsbereich beabstandeten zweiten Verzahnungsbereich verfügt, zwischen welchen ein Teilabschnitt der Durchgangsöffnung mit einem Innendurchmesser ausgebildet ist, der größer ist als der Kopfkreisdurchmesser der Innenverzahnung. Die Radlagereinheit ist vorzugsweise Bestandteil einer Radaufhängung. Die Radaufhängung dient der Anbindung eines Rads an eine Karosserie des Kraftfahrzeugs. Hierzu ist die Radaufhängung vorzugsweise Bestandteil des Kraftfahrzeugs. Die Radaufhängung ist bevorzugt zur Aufhängung, insbesondere zur federnden Aufhängung des Rads bezüglich der Karosserie vorgesehen und ausgebildet. Das Rad ist an einem Radträger der Radaufhängung drehbar gelagert oder zumindest lagerbar. Hierzu ist das Rad an der Radnabe befestigt oder befestigbar, welche schlussendlich an dem Radträger drehbar gelagert ist, nämlich mittels des Radlagers. Die Radlagereinheit ist hierbei über ihren Radlagerflansch an den Radträger angebunden beziehungsweise an ihm befestigt. Die Radnabe kann Bestandteil des Radlagers sein beziehungsweise integriert mit ihm ausgebildet sein. Beispielsweise ist hierzu die Radnabe mit dem Innenring oder dem Außenring des Radlagers einstückig und/oder materialeinheitlich ausgestaltet, wohingegen der jeweils andere Ring, also entweder der Außenring oder der Innenring, an dem Radlagerflansch befestigt oder wiederum einstückig und/oder materialeinheitlich mit ihm ausgestaltet ist. Der Radlagerflansch weist beispielsweise eine Radlageraufnahme auf, welche als Öffnung, insbesondere als randgeschlossene Öffnung, in dem Radlagerflansch ausgestaltet ist. In der Radlageraufnahme ist zumindest bereichsweise das Radlager angeordnet. Zudem greift die Radnabe und/oder ein mit ihr drehfest gekoppelter Wellenzapfen wenigstens bereichsweise in die Radlageraufnahme ein. Besonders bevorzugt durchgreifen die Radnabe und/oder der Wellenzapfen, insbesondere gemeinsam, die Radlageraufnahme in axialer Richtung bezüglich der Drehachse der Radnabe zumindest teilweise, insbesondere vollständig. Der Wellenzapfen dient dem Antreiben der Radnabe, nämlich einem Drehantreiben der Radnabe bezüglich des Radlagerflanschs und mithin des Radträgers. Hierzu sind der Wellenzapfen und die Radnabe drehfest gekoppelt. Beispielsweise ist der Wellenzapfen Bestandteile eines Drehgelenks, über welches eine Antriebswelle drehfest an die Radnabe angebunden ist. Das Drehgelenk ermöglicht ein Verschwenken beziehungsweise Verkippen der Antriebswelle bezüglich der Radnabe, sodass eine Ausgleichsbewegung zugelassen wird, welche beispielsweise bei einem Einfedern des Rads bezüglich der Karosserie auftritt. Der Wellenzapfen des Drehgelenks greift nach Art eines Zapfens in die Radnabe ein und ist dort mittels einer Verzahnung drehfest mit ihr gekoppelt. Das Radlager verfügt über den Innenring und den Außenring, welche drehbar zueinander angeordnet sind. Der Innenring ist vorzugsweise der Radnabe zugeordnet, insbesondere mit der Radnabe verbunden, beispielsweise ist er einstückig mit ihr ausgestaltet oder an ihr befestigt, wohingegen der Außenring dem Radlagerflansch und entsprechend dem Radträger zugeordnet ist, insbesondere über den Radlagerflansch mit dem Radträger verbunden ist, zum Beispiel an ihm befestigt ist. Dabei liegt der Außenring bevorzugt in der Radlageraufnahme vor. Anders ausgedrückt liegt der Außenring mit seiner Außenumfangsfläche an einer die Radlageraufnahme begrenzenden Innenumfangsfläche des Radlagerflanschs an. Selbstredend kann auch die umgekehrte Ausgestaltung realisiert sein, bei welcher der Innenring drehfest mit dem Radlagerflansch und der Außenring drehfest mit der Radnabe verbunden ist. Besonders bevorzugt ist das Radlager als Wälzlager ausgebildet und verfügt insoweit über Wälzkörper, welche zur Reibungsreduzierung zwischen dem Innenring und dem Außenring angeordnet sind. Der Radträger, welcher vorzugsweise nicht Bestandteil der Radlagereinheit ist, ist bevorzugt über wenigstens einen Fahrwerklenker mit der Karosserie verbunden. Der Fahrwerklenker greift also einerseits an der Karosserie und andererseits an dem Radträger an, insbesondere jeweils schwenkbeweglich. Der Fahrwerklenker liegt beispielsweise in Form eines Querlenkers vor. Auch eine Ausgestaltung als Längslenker ist jedoch möglich. Grundsätzlich erfolgt die Anbindung des Radträgers an die Karosserie über den wenigstens einen Fahrwerklenker. Bevorzugt sind jedoch mehrere Fahrwerklenker zur Anbindung des Radträgers an die Karosserie vorgesehen. Beispielsweise liegen wenigstens einer der Fahrwerklenker, mehrere der Fahrwerklenker oder alle der Fahrwerklenker jeweils in Form eines Zweipunktlenkers vor. Der Radlagerflansch ist nun mit dem Radträger verbunden und an ihm befestigt, insbesondere starr. Die drehfeste Kopplung des Wellenzapfens mit der Radnabe wird über das Zusammenwirken der Innenverzahnung der Radnabe und der Außenverzahnung des Wellenzapfens erzielt. Die Innenverzahnung ist an der Innenumfangsfläche ausgebildet, welche die Durchgangsöffnung der Radnabe in radialer Richtung nach außen begrenzt, nämlich bezüglich der Längsmittelachse der Durchgangsöffnung, welche zudem der Drehachse der Radnabe bezüglich des Radlagerflanschs entspricht. Der Wellenzapfen greift in die Durchgangsöffnung ein und ist in dieser in axialer Richtung mittels des Schraubverbindungselements festgesetzt. Das Schraubverbindungselement liegt zum Beispiel in Form einer Schraube oder einer Schraubenmutter vor. Die Schraube greift hierzu zum Festsetze des Wellenzapfens in axialer Richtung an dem Wellenzapfen an, insbesondere greift sie in ihn ein. Andererseits liegt ein Schraubenkopf der Schraube mit einer an ihm ausgebildeten Anlagefläche auf der dem Wellenzapfen abgewandten Seite der Schraube an der Anlageschulter der Radnabe an. Hierdurch hält die Schraube den Wellenzapfen in wenigstens einer Richtung in der Radnabe und verhindert ein Herausbewegen des Wellenzapfens aus der Durchgangsöffnung in die von der Anlageschulter abgewandte Richtung. Liegt das Schraubverbindungselement als Schraubenmutter vor, so ragt der Wellenzapfen aus der Durchgangsöffnung heraus, nämlich auf ihrer der Anlageschulter zugewandten Seite. Die Schraubenmutter ist auf der Wellenzapfen aufgeschraubt, sodass die an der Schraubenmutter ausgebildete Anlagefläche an der Anlageschulter der Radnabe anliegt. Hierdurch hält die Schraubenmutter den Wellenzapfen in wenigstens einer Richtung in der Radnabe und verhindert ein Herausbewegen des Wellenzapfens aus der Durchgangsöffnung in die von der Anlageschulter abgewandte Richtung. Die Durchgangsöffnung durchgreift die Radnabe in axialer Richtung vollständig. Entsprechend durchgreift sie die Anlageschulter in axialer Richtung unter Ausbildung der Mündungsöffnung. Hierunter ist insbesondere zu verstehen, dass die Mündungsöffnung vollständig in einer gedachten Ebene liegt, welche zudem die gesamte Anlageschulter in sich aufnimmt. Diese gedachte Ebene steht bevorzugt senkrecht auf der Längsmittelachse der Durchgangsöffnung. Es sei darauf hingewiesen, dass die Radlagereinheit bevorzugt lediglich den Radlagerflansch, die Radnabe und das Radlager aufweist. Weitere Elemente sind nicht zwingend Bestandteil der Radlagereinheit. So sind der Wellenzapfen sowie das Schraubverbindungselement lediglich optional Bestandteil des Radlagerflanschs und diesem nicht zwingend zuzurechnen. Um ein besonders einfaches und kostengünstiges Herstellen der Radlagereinheit und insbesondere der Radnabe zu ermöglichen, soll sich die Innenverzahnung an der Innenumfangsfläche bis hin zu der Mündungsöffnung erstrecken. Das bedeutet, dass die Anlageschulter für die Anlagefläche des Schraubverbindungselements zumindest teilweise von Zähnen der Innenverzahnung gebildet wird. Dies hat den Vorteil, dass die Größer der Anlagefläche bei gleichzeitig geringem Gewicht der Radnabe maximiert wird, und dass das Ausbilden der Innenverzahnung sehr kosteneffizient erfolgen kann, beispielsweise durch Räumen. Zur Ausbildung der Innenverzahnung wird hierbei ein Räumwerkzeug durch die Durchgangsöffnung hindurchgeführt, sodass die Innenverzahnung durch Spanen beziehungsweise Spanabtragen von Material der Radnabe erzeugt wird. Zum Ausbilden der Innenverzahnung wird das Räumwerkzeug durch die gesamte Durchgangsöffnung hindurch bewegt, also insbesondere auch durch die Mündungsöffnung. Um dennoch eine hinreichend große Anlageschulter zu realisieren, soll die Innenverzahnung auch im Bereich der Mündungsöffnung vorliegen, sodass schlussendlich die Zähne der Innenverzahnung die Anlageschulter zumindest zum Teil bilden und mithin zum Abstützen der Anlagefläche beziehungsweise des Schraubverbindungselements dienen. Das bedeutet, dass der Innendurchmesser der Mündungsöffnung, also der kleinste Durchmesser der Mündungsöffnung über den gesamten Umfang hinweg gesehen zumindest dem Kopfkreisdurchmesser der Innenverzahnung entspricht oder größer ist als dieser. Gleichzeitig ist der Innendurchmesser der Mündungsöffnung kleiner als der Fußkreisdurchmesser der Innenverzahnung. Grundsätzlich könnte es vorgesehen sein, die Innenverzahnung über die gesamte Erstreckung der Durchgangsöffnung in axialer Richtung an der Innenumfangsfläche auszubilden. Dies hat jedoch einen raschen Verschleiß des zur Herstellung der Innenverzahnung verwendeten Werkzeugs, insbesondere des Räumwerkzeugs, zur Folge. Aus diesem Grund ist es nun vorgesehen, dass die Innenverzahnung sich aus mehreren voneinander beabstandeten Verzahnungsbereichen zusammensetzt, nämlich zumindest aus dem ersten Verzahnungsbereich und dem zweiten Verzahnungsbereich. Der erste Verzahnungsbereich liegt in der Mündungsöffnung vor beziehungsweise erstreckt sich in axialer Richtung bis in diesen hinein. In anderen Worten sind die die Anlageschulter zumindest teilweise ausbildenden Zähne dem ersten Verzahnungsbereich zugeordnet. In axialer Richtung beabstandet von dem ersten Verzahnungsbereich liegt der zweiter Verzahnungsbereich vor. Bevorzugt kämmt die Außenverzahnung des Wellenzapfens ausschließlich mit dem zweiten Verzahnungsbereich der Innenverzahnung, nicht jedoch mit dem ersten Verzahnungsbereich. Der zweite Verzahnungsbereich ist insoweit derart bemessen und ausgestaltet, dass er für eine alleinige Drehmomentübertragung zwischen dem Wellenzapfen und der Radnabe hinreichend ist. Grundsätzlich ist die Innenverzahnung in dem ersten Verzahnungsbereich mit dem zweiten Verzahnungsbereich identisch ausgestaltet. Da jedoch der Wellenzapfen von dem ersten Verzahnungsbereich beabstandet ist und sich nicht bis hin zu diesem erstreckt, muss der Innendurchmesser der Mündungsöffnung nicht zwingend dem Kopfkreisdurchmesser der Innenverzahnung entsprechen, sondern er kann auch größer sein. Das bedeutet schlussendlich, dass die Innenverzahnung in dem ersten Verzahnungsbereich und dem zweiten Verzahnungsbereich den gleichen Fußkreisdurchmesser, den gleichen Grundkreisdurchmesser und den gleichen Teilkreisdurchmesser aufweist. Der Kopfkreisdurchmesser kann jedoch in dem ersten Verzahnungsbereich größer gewählt sein als in dem zweiten Verzahnungsbereich, sodass anders ausgedrückt der Innendurchmesser der Mündungsöffnung mindestens dem Kopfkreisdurchmesser der Innenverzahnung in dem zweiten Verzahnungsbereich entspricht oder größer ist als dieser. Zwischen dem ersten Verzahnungsbereich und dem zweiten Verzahnungsbereich liegt der Teilabschnitt der Durchgangsöffnung. Das bedeutet, dass die beiden Verzahnungsbereiche auf in axialer Richtung gesehen gegenüberliegenden Seiten des Teilabschnitts vorliegen, also einerseits des Teilabschnitts der erste Verzahnungsbereich und andererseits des Teilabschnitts der zweite Verzahnungsbereich angeordnet ist. In dem Teilabschnitt weist die Durchgangsöffnung einen Innendurchmesser auf, der größer ist als der Kopfkreisdurchmesser der Innenverzahnung. In dem Teilabschnitt liegt die Innenverzahnung insoweit nicht oder mit vergrößertem Kopfkreisdurchmesser vor. Dies dient zum einen einer Gewichtsreduzierung der Radnabe, weil in dem Teilabschnitt der Durchgangsöffnung nicht benötigtes Material von der Radnabe abgetragen wird. Zum anderen kann eine besonders werkzeugschonende Herstellung der Innenverzahnung erfolgen, nämlich sofern der gegenüber dem Kopfkreisdurchmesser der Innenverzahnung vergrößerte Innendurchmesser vor dem Herstellen der Innenverzahnung ausgebildet wird. Beispielsweise erfolgt also in dem Teilabschnitt ein spanabtragendes Bearbeiten der Radnabe zur Durchmesservergrößerung der Durchgangsöffnung derart, dass der Innendurchmesser größer ist als der Kopfkreisdurchmesser der später ausgebildeten Innenverzahnung. Bei dem nachfolgenden Herstellen der Innenverzahnung wird aufgrund des vergrößerten Innendurchmessers des Teilabschnitts die Innenverzahnung nicht oder allenfalls teilweise ausgebildet, sodass die Belastung des Werkzeugs deutlich reduziert ist. Eine Weiterbildung der Erfindung sieht vor, dass der Innendurchmesser in dem Teilabschnitt der Durchgangsöffnung zumindest bereichsweise mindestens dem Fußkreisdurchmesser entspricht, sodass die Innenverzahnung in dem Teilabschnitt unterbrochen ist. Der Innendurchmesser ist über die gesamte Erstreckung des Teilabschnitts in axialer Richtung größer als der Kopfkreisdurchmesser der Innenverzahnung. Zumindest abschnittsweise ist er jedoch derart gewählt, dass die Innenverzahnung vollständig unterbrochen ist, also nicht einmal ansatzweise Zähne der Innenverzahnung in dem Teilabschnitt vorliegen. Um dies zu erreichen wird der Innendurchmesser entsprechend groß gewählt, nämlich zumindest dem Fußkreisdurchmesser entsprechend oder sogar größer als dieser. Hierdurch wird eine besonders werkzeugschonende Herstellung der Innenverzahnung und eine besonders deutliche Gewichtsreduzierung der Radnabe erzielt. Sofern im Rahmen dieser Beschreibung von dem Kopfkreisdurchmesser oder dem Fußkreisdurchmesser der Innenverzahnung die Rede ist, so ist stets der Kopfkreisdurchmesser beziehungsweise der Fußkreisdurchmesser in dem zweiten Verzahnungsbereich der Innenverzahnung gemeint, sofern auf nichts anderes hingewiesen wird. Eine Weiterbildung der Erfindung sieht vor, dass sich der Innendurchmesser in dem Teilabschnitt ausgehend von dem ersten Verzahnungsbereich bis zu einem Maximaldurchmesser vergrößert, insbesondere kontinuierlich, und sich anschließend bis hin zu dem zweiten Verzahnungsbereich verkleinert, insbesondere kontinuierlich. Vorzugsweise entspricht der Innendurchmesser des Teilabschnitts auf Seiten des ersten Verzahnungsbereichs dessen Kopfkreisdurchmesser und andererseits auf Seiten des zweiten Verzahnungsbereichs dessen Kopfkreisdurchmesser. In jedem Fall verändert sich der Innendurchmesser des Teilabschnitts über seine Erstreckung in axialer Richtung. So wird er ausgehend von dem ersten Verzahnungsbereich in Richtung des zweiten Verzahnungsbereichs zunächst größer, bis er den Maximaldurchmesser erreicht. Ausgehend von dem Maximaldurchmesser verkleinert er sich wieder, nämlich weiter in Richtung des zweiten Verzahnungsbereichs. Anders ausgedrückt vergrößert sich der Innendurchmesser jeweils ausgehend von dem ersten Verzahnungsbereich und dem zweiten Verzahnungsbereich bis hin zu dem Maximaldurchmesser, unter welchem der größte Innendurchmesser des Teilabschnitts über dessen gesamte Erstreckung in axialer Richtung zu verstehen ist. Das Vergrößern des Innendurchmessers erfolgt bevorzugt kontinuierlich, also ohne eine zwischenzeitliche Verkleinerung. Besonders bevorzugt vergrößert sich der Innendurchmesser zudem stetig, also sprungfrei. Auch das Verkleinern des Innendurchmessers erfolgt vorzugsweise kontinuierlich und/oder stetig. Hierdurch wird eine Beeinträchtigung der Festigkeit der Radnabe durch den vergrößerten Innendurchmesser zuverlässig vermieden. Eine Weiterbildung der Erfindung sieht vor, dass der Teilabschnitt eine Erstreckung in axialer Richtung aufweist, die einer Erstreckung des zweiten Verzahnungsbereichs in derselben Richtung entspricht oder größer oder kleiner ist, und/oder dass der erste Verzahnungsbereich eine Erstreckung in axialer Richtung aufweist, die kleiner ist als die Erstreckung des zweiten Verzahnungsbereichs oder des Teilabschnitts in derselben Richtung. Im Längsschnitt bezüglich der Längsmittelachse der Durchgangsöffnung gesehen, ist also der Teilabschnitt in axialer Richtung mindestens ebenso lang wie der zweite Verzahnungsbereich oder kleiner als dieser, wobei letzteres bevorzugt ist. Hierdurch wird eine besonders effektive Reduzierung des Gewichts der Radnabe realisiert. Zusätzlich oder alternativ ist die Erstreckung des ersten Verzahnungsbereichs kleiner als die Erstreckung des zweiten Verzahnungsbereichs oder kleiner als die axiale Erstreckung des Teilabschnitts. Da der erste Verzahnungsbereich lediglich dem Bereitstellen der Anlageschulter dient, kann er mit einer vergleichsweise kleinen Erstreckung in axialer Richtung ausgestaltet sein und dennoch die an ihn gestellten Festigkeitsanforderungen erfüllen. Beispielsweise beträgt die Erstreckung des ersten Verzahnungsbereichs in axialer Richtung höchstens 25%, höchstens 20%, höchstens 15% oder höchstens 10% der Erstreckung des zweiten Verzahnungsbereichs in axialer Richtung. Auch dies dient der Realisierung eines geringen Gewichts der Radnabe. Eine Weiterbildung der Erfindung sieht vor, dass der Wellenzapfen durch eine der Mündungsöffnung in axiale Richtung abgewandte weitere Mündungsöffnung in die Durchgangsöffnung eingreift und entweder beabstandet von der Mündungsöffnung endet oder die Durchgangsöffnung vollständig durchgreift und durch die Mündungsöffnung aus der Durchgangsöffnung herausragt. Die Durchgangsöffnung erstreckt sich im Längsschnitt insoweit ausgehend von der Mündungsöffnung bis hin zu der weiteren Mündungsöffnung und wird von diesen in gegenüberliegende Richtungen begrenzt. Die Mündungsöffnung liegt also einerseits und die weitere Mündungsöffnung andererseits der Durchgangsöffnung vor. Die Mündungsöffnung ist in Umfangsrichtung von der Anlageschulter umgriffen, vorzugsweise in Umfangsrichtung durchgehend. Die Anlageschulter ist hierzu ringförmig ausgestaltet und liegt weiter bevorzugt vollständig in der gedachten Ebene, in welcher auch die Mündungsöffnung vollständig aufgenommen ist. Über die Mündungsöffnung geht die Durchgangsöffnung beispielsweise in eine Schraubverbindungsaufnahme der Radnabe über, welche einen größeren Durchmesser aufweist als die Durchgangsöffnung. Vorzugsweise ist der Durchmesser der Schraubverbindungsaufnahme größer als der größte Innendurchmesser der Durchgangsöffnung über ihre Erstreckung in axiale Richtung hinweg. Die Schraubverbindungsaufnahme dient der Aufnahme eines Schraubenkopfs der Schraube oder der Aufnahme der Schraubenmutter. Auf der der Schraubverbindungsaufnahme abgewandten Seite der Mündungsöffnung wird die Durchgangsöffnung von der weiteren Mündungsöffnung begrenzt. Durch diese weitere Mündungsöffnung greift der Wellenzapfen in die Durchgangsöffnung ein, nämlich derart, dass er - im Falle seiner Befestigung mittels der Schraube - beabstandet von der Mündungsöffnung endet. In anderen Worten durchgreift der Wellenzapfen die Durchgangsöffnung in axialer Richtung lediglich teilweise, beispielsweise lediglich bis zu dem Teilabschnitt der Durchgangsöffnung. Die Schraube hingegen greift durch die Mündungsöffnung in die Durchgangsöffnung ein. Ist der Wellenzapfen hingegen mit der Schraubenmutter befestigt, so greift er durch die weitere Mündungsöffnung in die Durchgangsöffnung ein und durchgreift sie vollständig, ragt also durch die Mündungsöffnung wieder aus der Durchgangsöffnung heraus. Die Schraubenmutter greift außerhalb der Durchgangsöffnung an dem Wellenzapfen an. Die beschriebene Ausgestaltung ermöglicht eine besonders kompakte Ausgestaltung der Radnabe. Die Außenverzahnung des Wellenzapfens liegt in axialer Richtung gesehen in dem zweiten Verzahnungsbereich vor, endet jedoch vor dem ersten Verzahnungsbereich. Es kann hierbei vorgesehen sein, dass sich die Außenverzahnung in axialer Richtung lediglich teilweise durch den zweiten Verzahnungsbereich erstreckt und in diesem endet. Es kann auch vorgesehen sein, dass die Außenverzahnung mit dem zweiten Verzahnungsbereich oder in dem Teilabschnitt endet. Die Außenverzahnung erstreckt sich also in axialer Richtung nur über einen Teil des Wellenzapfens beziehungsweise endet beabstandet von einem freien Ende des Wellenzapfens. Eine Weiterbildung der Erfindung sieht vor, dass der Wellenzapfen den zweiten Verzahnungsbereich vollständig durchgreift und in den Teilabschnitt der Durchgangsöffnung hineinragt, jedoch von dem ersten Verzahnungsbereich beabstandet endet. Hierauf wurde vorstehend bereits hingewiesen. Diese Ausgestaltung ermöglicht eine besonders effektive Drehmomentübertragung zwischen dem Wellenzapfen und der Radnabe, weil die gesamte Erstreckung des zweiten Verzahnungsbereichs in axialer Richtung ausgenutzt wird. Eine Weiterbildung der Erfindung sieht vor, dass die weitere Mündungsöffnung vollständig in einer gedachten Ebene liegt, die senkrecht auf der Längsmittelachse seht, wobei die gedachte Ebene eine Anlagefläche für eine den Wellenzapfen aufweisende Kopplungseinrichtung vollständig aufnimmt und in axialer Richtung von dem zweiten Verzahnungsbereich beabstandet angeordnet ist. Die Kopplungseinrichtung dient insbesondere der drehfesten Verbindung der Radnabe mit der vorstehend bereits erwähnten Antriebswelle. Die Kopplungseinrichtung kann beispielsweise in Form des Schwenklagers vorliegen. Der Wellenzapfen ist hierbei Bestandteil der Kopplungseinrichtung. Die Kopplungseinrichtung ist in axialer Richtung bezüglich der Radnabe mittels des Schraubverbindungselements festgesetzt. Hierzu liegt die Kopplungseinrichtung einerseits an der Anlagefläche an und wird von dem Schraubverbindungselement an diese gedrängt. Andererseits liegt das Schraubverbindungselement mit seiner Anlagefläche an der Anlageschulter an, sodass schlussendlich die Radnabe zwischen der Kopplungseinrichtung und dem Schraubverbindungselement klemmend gehalten ist. Zusätzlich ist die Kopplungseinrichtung durch das Zusammenwirken der Innenverzahnung mit der Außenverzahnung in Umfangsrichtung bezüglich der Radnabe festgesetzt. Die Anlagefläche liegt in der gedachten Ebene, in welcher auch die weitere Mündungsöffnung angeordnet ist. Die gedachte Ebene steht zudem senkrecht auf der Längsmittelachse. Durch das lediglich teilweise Durchgreifen der Durchgangsöffnung durch die Kopplungseinrichtung beziehungsweise ihren Wellenzapfen wird bei gleichzeitig hinreichender Drehmomentübertragung ein besonders geringes Gewicht realisiert. Die Erfindung betrifft weiterhin ein Verfahren zum Herstellen einer Radlagereinheit für ein Kraftfahrzeug, insbesondere einer Radlagereinheit gemäß den Ausführungen im Rahmen dieser Beschreibung, wobei die Radlagereinheit über eine Radnabe, einen Radlagerflansch und ein Radlager zur Drehlagerung der Radnabe an dem Radlagerflansch verfügt, wobei die Radnabe eine Durchgangsöffnung zur Aufnahme eines mittels eines Schraubverbindungselements an der Radnabe befestigten Wellenzapfens aufweist und an einer die Durchgangsöffnung begrenzen Innenumfangsfläche eine Innenverzahnung zum drehfesten Zusammenwirken mit einer Außenverzahnung des Wellenzapfens ausgebildet ist, und wobei die Durchgangsöffnung unter Ausbildung einer Mündungsöffnung eine zur Anlage einer Anlagefläche des Schraubverbindungselements ausgebildete Anlageschulter durchgreift. Dabei ist vorgesehen, dass zum Vergrößern der Anlageschulter die Innenverzahnung an der Innenumfangsfläche bis hin zu der Mündungsöffnung ausgebildet wird, sodass ein Innendurchmesser der Mündungsöffnung mindestens einem Kopfkreisdurchmesser der Innenverzahnung entspricht und kleiner als ein Fußkreisdurchmesser der Innenverzahnung ist, und dass die Innenverzahnung über einen in der Mündungsöffnung vorliegenden ersten Verzahnungsbereich und einen in axialer Richtung bezüglich einer Längsmittelachse der Durchgangsöffnung von dem ersten Verzahnungsbereich beabstandeten zweiten Verzahnungsbereich verfügt, zwischen welchen ein Teilabschnitt der Durchgangsöffnung mit einem Innendurchmesser ausgebildet wird, der größer ist als der Kopfkreisdurchmesser der Innenverzahnung. Auf die Vorteile einer derartigen Vorgehensweise beziehungsweise einer derartigen Ausgestaltung der Radlagereinheit wurde bereits hingewiesen. Sowohl die Radlagereinheit als auch das Verfahren zu ihrem Herstellen können gemäß den Ausführungen im Rahmen dieser Beschreibung weitergebildet sein, sodass insoweit auf diese verwiesen wird. Eine Weiterbildung der Erfindung sieht vor, dass die Innenverzahnung durch Räumen ausgebildet wird, wobei ein Räumwerkzeug die Durchgangsöffnung vollständig durchgreift. Das Räumen ermöglicht ein besonders kostengünstiges Herstellen der Innenverzahnung, weil lediglich das Räumwerkzeug nach Ausbildung der Durchgangsöffnung durch diese hindurch verlagert werden muss, um die Innenverzahnung vollständig auszubilden. Als Räumwerkzeug wird beispielsweise eine Räumnadel oder ein Räumdorn verwendet. Besonders bevorzugt ist das Räumwerkzeug ein einteiliges Räumwerkzeug, sodass nach dem Hindurchführen des Räumwerkzeugs durch die Durchgangsöffnung, insbesondere dem einmaligen Hindurchführen des Räumwerkzeugs, die Innenverzahnung vollständig ausgebildet ist und mithin in ihrer endgültigen Form vorliegt. Eine Weiterbildung der Erfindung sieht vor, dass der Teilabschnitt vor dem Räumen mit dem Innendurchmesser versehen wird, der größer ist als der Kopfkreisdurchmesser der Innenverzahnung, insbesondere zwischen dem Kopfkreisdurchmesser und einem Fußkreisdurchmesser der Innenverzahnung liegt, dem Fußkreisdurchmesser genau entspricht oder größer ist als der Fußkreisdurchmesser. Bevorzugt erfolgt dies durch spanabtragende Bearbeitung der Radnabe, insbesondere durch Fräsen, Drehen oder dergleichen. Das Herstellen des größeren Innendurchmessers vor dem Räumen führt zu einer geringeren Beanspruchung des Räumwerkzeugs während des Herstellens der Innenverzahnung. Besonders bevorzugt wird der Teilabschnitt zumindest bereichsweise mit einem Innendurchmesser versehen, der zumindest dem Fußkreisdurchmesser der Innenverzahnung entspricht oder größer ist als dieser. Das bedeutet, dass in dem Teilabschnitt zumindest bereichsweise die Innenverzahnung nicht einmal ansatzweise ausgebildet wird. Hierdurch wird eine besonders geringe Beanspruchung des Räumwerkzeugs umgesetzt. Die Erfindung wird nachfolgend anhand der in der Zeichnung dargestellten Ausführungsbeispiele näher erläutert, ohne dass eine Beschränkung der Erfindung erfolgt. Dabei zeigt die einzige Figur eine schematische Darstellung einer Radlagereinheit für ein Kraftfahrzeug. Die Figur zeigt eine schematische Längsschnittdarstellung einer Radlagereinheit 1 für ein Kraftfahrzeug. Die Radlagereinheit 1 verfügt über einen Radlagerflansch 2, an welchem über ein Radlager 3 eine Radnabe 4 drehbar gelagert ist. An der Radnabe 4 ist schlussendlich ein Rad des Kraftfahrzeugs befestigbar, sodass das Rad nach seiner Montage bezüglich des Radlagerflanschs 2 und mittels einer Karosserie des Kraftfahrzeugs drehbar gelagert ist. Das Radlager 3 ist als Wälzlager ausgeführt und verfügt insoweit über mehrere Wälzkörper 5, die zwischen einem Innenring 6 und einem Außenring 7 des Radlagers 3 angeordnet sind. In dem hier dargestellten Ausführungsbeispiel ist der Innenring 6 einstückig und materialeinheitlich mit der Radnabe 4 und der Außenring 7 einstückig und materialeinheitlich mit dem Radlagerflansch 2 ausgeführt. Selbstverständlich können der Innenring 6 und der Außenring 7 - jeweils optional - auch als separate Elemente vorliegen, welche entsprechend an der Radnabe 4 beziehungsweise dem Radlagerflansch 2 angeordnet beziehungsweise befestigt sind. Die Radnabe 4 weist eine Durchgangsöffnung 8 auf, in welcher in axialer Richtung bezüglich einer Längsmittelachse 9 der Durchgangsöffnung 8 ein als Schraube 10 ausgestaltetes Schraubverbindungselement und andererseits ein hier nicht dargestellter Wellenzapfen einer Kopplungseinrichtung eingreift. Die Schraube 10 dient einem Festsetzen des Wellenzapfens in der Durchgangsöffnung 8. Alternativ kann hierzu das ausgestaltetes Schraubverbindungselement als Schraubenmutter vorliegen. Die Schraube 10 durchgreift eine Mündungsöffnung 11 der Durchgangsöffnung 8 und der Wellenzapfen eine weitere Mündungsöffnung 12. Die Mündungsöffnungen 11 und 12 begrenzen die Durchgangsöffnung 8 in axialer Richtung auf gegenüberliegenden Seiten in radialer Richtung nach außen wird die Durchgangsöffnung 8 von einer Innenumfangsfläche 13 begrenzt. An der Innenumfangsfläche 13 ist eine Innenverzahnung 14 ausgebildet, die zum drehfesten Zusammenwirken mit einer Außenverzahnung des Wellenzapfens vorgesehen und ausgebildet ist. Die Innenverzahnung 14 ist zumindest in einem ersten Verzahnungsbereich 15 und einem zweiten Verzahnungsbereich 16 ausgebildet, die in axialer Richtung bezüglich der Längsmittelachse 9 voneinander beabstandet sind. In axialer Richtung gesehen liegt zwischen den Verzahnungsbereichen 15 und 16 ein Teilabschnitt 17 der Durchgangsöffnung 8 vor. Auf der der Durchgangsöffnung 8 abgewandten Seite der Mündungsöffnung 11 liegt eine Schraubverbindungsaufnahme 18 vor, die einer Aufnahme eines Schraubenkopfs 19 der Sch
[DE DE102019113072A1]: Sensorbefestigungseinrichtung, Sensoreinrichtung und Radlagereinrichtung | [DE DE102019113072A1]: Die Erfindung betrifft eine Sensorbefestigungseinrichtung zur Befestigung eines Sensors, eine Sensoreinrichtung, umfassend eine erfindungsgemäße Sensorbefestigungseinrichtung und eine Radlagereinrichtung mit einer erfindungsgemäßen Sensoreinrichtung. SEine Sensorbefestigungseinrichtung (1) zur Befestigung eines Sensors (3) umfasst ein erstes Befestigungselement (10) zur Aufnahme des Sensors (3) sowie ein zweites Befestigungselement (20) zur mechanischen Fixierung der Sensorbefestigungseinrichtung (1) an einem Element einer Radlagereinheit, wobei erfindungsgemäß vorgesehen ist, dass ein Vorsprung (41) eine stumpfwinklig verlaufende Schulter (42) aufweist, um bei Anlage an einem Absatz (51) an diesem eine Keilwirkung zu realisieren, die bei Ausübung einer elastischen Rückstellkraft eines mit dem Vorsprung (41) ausgestatteten Rastelements (31, 32) eine Kraft auf den Absatz (51) bewirkt zwecks Kraftbeaufschlagung der Befestigungselemente (10, 20) entlang der Richtung der Fügebewegung (60). Mit der erfindungsgemäßen Sensorbefestigungseinrichtung sowie der Sensoreinrichtung lässt sich in einfacher Weise eine optimale Positionierung eines Sensors gewährleisten. | DE102019113072A1 | 2020-11-19 | DE102019113072A | 2019-05-17 | DE102019113072A, 2019-05-17 | DE102019113072A1: 2020-11-19 | SCHAEFFLER TECHNOLOGIES AG | KAISER ANDREAS MOCK CHRISTIAN EICHELMANN FRANK KOENIGER FLORIAN | G01P3/44: I B60B27/02: I F16B2/00: I F16C19/18: I F16C19/52: I G01D11/30: I G01P1/02: I | B60B27/0068: A F16B21/086: A F16C41/00: I F16C2326/02: A G01D11/30: I G01P1/026: I G01P3/443: I |  |  | [DE DE102019113072A1]: Sensorbefestigungseinrichtung (1) zur Befestigung eines Sensors (3), umfassend ein erstes Befestigungselement (10) zur Aufnahme des Sensors (3) sowie ein zweites Befestigungselement (20) zur mechanischen Fixierung der Sensorbefestigungseinrichtung (1) an einem Element einer Radlagereinheit, wobei das erste Befestigungselement (10) und das zweite Befestigungselement (20) zusammen eine Rastverbindung (30) ausbilden, wobei zur Ausbildung der Rastverbindung (30) das erste Befestigungselement (10) ein erstes Rastelelement (31) aufweist und das zweite Befestigungselement (20) ein zweites Rastelement (31) aufweist und die Rastelemente (31, 32) dazu eingerichtet sind, nach Ausführung einer Fügebewegung (60) der beiden Befestigungselemente (10, 20) aufeinander zu selbsttätig die Rastverbindung (30) zu realisieren, wobei eines der beiden Rastelemente (31, 32) einen Vorsprung (41) umfasst, der im Wesentlichen senkrecht zur Fügebewegung (60) elastisch rückfedernd beweglich ist, und das jeweils andere Rastelement (31, 32) einen Absatz (51) umfasst, der von dem Vorsprung (41) hintergreifbar ist, dadurch gekennzeichnet, dass der Vorsprung (41) eine in Bezug zur Achse der Richtung der Fügebewegung (60) stumpfwinklig verlaufende Schulter (42) aufweist, um bei Anlage am Absatz (51) an diesem eine Keilwirkung zu realisieren, die bei Ausübung einer elastischen Rückstellkraft des mit dem Vorsprung (41) ausgestatteten Rastelements (31, 32) eine Kraft auf den Absatz (51) bewirkt zwecks Kraftbeaufschlagung der Befestigungselemente (10, 20) entlang der Richtung der Fügebewegung (60). Sensorbefestigungseinrichtung (1) nach Anspruch 1, dadurch gekennzeichnet, dass die Schulter (42) auf einer dem zur mechanischen Fixierung der Sensorbefestigungseinrichtung (1) ausgestaltetem Befestigungselement (10, 20) abgewandten Seite angeordnet ist. Sensorbefestigungseinrichtung (1) nach einem der vorhergehenden Ansprüche, dadurch gekennzeichnet, dass der Vorsprung (41) ein Biegeabschnitt des ihn aufweisenden Befestigungselements (10, 20) ist, welcher aus einer parallel zum Absatz (51) verlaufenden Ebene heraus gebogen ist. Sensoreinrichtung (2), umfassend eine Sensorbefestigungseinrichtung (1) gemäß einem der Ansprüche 1 bis 3 sowie einen Sensor (3), der an oder in dem ersten Befestigungselement (10, 20) mechanisch fixiert ist. Sensoreinrichtung (2) nach Anspruch 4, dadurch gekennzeichnet, dass das erste Befestigungselement (10) einen ersten Befestigungsabschnitt (11) umfasst, der den Sensor (3) abschnittsweise umhüllt, wobei der erste Befestigungsabschnitt (11) zwei Laschen (18, 19) aufweist, die einander überlagern, wobei an der äußeren Lasche (19) ein Durchdringungselement (16) angeordnet ist, welches die innere Lasche (18) durchdringt und in eine Aussparung im Sensor (3) hinein ragt. Sensoreinrichtung (2) nach Anspruch 5, dadurch gekennzeichnet, dass der Sensor (3) in dem ersten Befestigungselement (10) mittels einer Crimpverbindung (15) fixiert ist. Sensoreinrichtung (2) nach Anspruch 6, dadurch gekennzeichnet, dass das erste Befestigungselement (10) eine mit dem die Crimpverbindung (15) realisierenden Material des ersten Befestigungselements (10) mechanisch fest verbundene, elastisch federbare Zunge (40) aufweist, an der der Vorsprung (41) ausgebildet oder angeordnet ist. Sensoreinrichtung (2) nach einem der Ansprüche 5 bis 7, dadurch gekennzeichnet, dass das zweite Befestigungselement (20) eine Aufnahmeöffnung (21) zur Aufnahme des den Sensor (3) fixierenden ersten Befestigungselements (10) ausbildet, welche hinsichtlich Größe und Form zumindest bereichsweise komplementär zum Querschnitt des ersten Befestigungselements (10) ausgestaltet ist, so dass das erste Befestigungselement (10) mit dem Sensor (3) in einer translatorischen Fügebewegung (60) in das zweite Befestigungselement (20) einschiebbar ist. Radlagereinrichtung, umfassend eine Radlagereinheit eines Fahrzeugs, sowie eine an der Radlagereinheit angeordnete Sensoreinrichtung (2) gemäß einem der Ansprüche 6 bis 8. [EN DE102019113072A1]: Sensor fastening device (1) for fastening a sensor (3), comprising a first fastening element (10) for receiving the sensor (3) and a second fastening element (20) for mechanically fastening the sensor fastening device (1) to an element of a wheel bearing unit, the first The fastening element (10) and the second fastening element (20) together form a latching connection (30), wherein to form the latching connection (30) the first fastening element (10) has a first latching element (31) and the second fastening element (20) has a second latching element (31) and the latching elements (31, 32) are designed to perform a The joining movement (60) of the two fastening elements (10, 20) towards one another to automatically realize the locking connection (30), one of the two locking elements (31, 32) comprising a projection (41), which is elastically resiliently movable essentially perpendicular to the joining movement (60), and the respective other locking element (31, 32) comprises a shoulder (51) which can be grasped from behind by the projection (41), characterizedthat the projection (41) has a shoulder (42) running at an obtuse angle with respect to the axis of the direction of the joining movement (60) in order to realize a wedge effect when it rests on the shoulder (51), which when an elastic restoring force of the with the projection (41) equipped locking element (31, 32) causes a force on the shoulder (51) for the purpose of applying force to the fastening elements (10, 20) along the direction of the joining movement (60). Sensor fastening device (1) Claim 1, characterizedthat the shoulder (42) is arranged on a side facing away from the fastening element (10, 20) configured for mechanical fixing of the sensor fastening device (1). Sensor fastening device (1) according to one of the preceding claims, characterizedthat the projection (41) is a bent section of the fastening element (10, 20) having it, which is bent out of a plane running parallel to the shoulder (51). Sensor device (2), comprising a sensor fastening device (1) according to one of the Claims 1 to 3 and a sensor (3) which is mechanically fixed on or in the first fastening element (10, 20). Sensor device (2) Claim 4, characterizedthat the first fastening element (10) comprises a first fastening section (11) which envelops the sensor (3) in sections, the first fastening section (11) having two tabs (18, 19) which overlap each other, with the outer tab (19) a penetrating element (16) is arranged which penetrates the inner tab (18) and projects into a recess in the sensor (3). Sensor device (2) Claim 5, characterizedthat the sensor (3) is fixed in the first fastening element (10) by means of a crimp connection (15). Sensor device (2) Claim 6, characterizedthat the first fastening element (10) has an elastically resilient tongue (40) which is mechanically firmly connected to the material of the first fastening element (10) realizing the crimp connection (15) and on which the projection (41) is formed or arranged. Sensor device (2) according to one of the Claims 5 to 7, characterizedthat the second fastening element (20) forms a receiving opening (21) for receiving the first fastening element (10) fixing the sensor (3), which opening is designed to be at least partially complementary to the cross section of the first fastening element (10) in terms of size and shape, so that the first fastening element (10) with the sensor (3) can be pushed into the second fastening element (20) in a translatory joining movement (60). Wheel bearing device, comprising a wheel bearing unit of a vehicle and a sensor device (2) arranged on the wheel bearing unit according to one of the Claims 6 to8. | [DE DE102019113072A1]: Die Erfindung betrifft eine Sensorbefestigungseinrichtung zur Befestigung eines Sensors, eine Sensoreinrichtung, umfassend eine erfindungsgemäße Sensorbefestigungseinrichtung und eine Radlagereinrichtung mit einer erfindungsgemäßen Sensoreinrichtung. Aus dem Stand der Technik sind Radlagereinrichtungen mit daran angeordneten Sensorbefestigungseinrichtungen mit Sensoren bekannt. In der DE 10 2012 204 039 A1 ist hierzu ein Radlager mit einer Sensoraufnahme zur Aufnahme eines Sensors offenbart. Das Radlager umfasst einen feststehenden Außenring mit daran angeordneter Abdeckung sowie einen drehbaren Innenring mit Encoder. Die Sensoraufnahme ist durch eine in der Abdeckung vorgesehene Vertiefung ausgebildet, welche dem Encoder gegenüberliegend angeordnet ist und eine auf der dem Encoder zugewandten Seite verschlossene Trennwand aufweist. Die EP 619 438 B1 beschreibt ein Wälzlager mit einer Messfühlereinrichtung. Ein Messfühler mit einem Montagekopf ist hier durch Gleitschienen auf einen ringförmigen Träger getragen. Die Gleitschienen greifen dabei in Längsnuten im Montagekopf ein, wobei der Träger eine elastische Einrichtung umfasst zwecks axialer Positionierung des Montagekopfes. Die elastische Einrichtung greift dabei zur Definierung der axialen Positionierung in eine Quernut im Montagekopf. Die EP 890 107 B1 beschreibt eine Vorrichtung zur Befestigung eines Aufnehmers zur Erfassung eines Kodierelements, das mit einem beweglichen Ring eines Lagers verbunden ist. Der Aufnehmer ist auf einer Halterung angeordnet, die zwischen einem feststehenden Ring und einer axialen Anschlaganordnung des Lagers angeordnet ist. Eine elastische Anordnung beaufschlagt den Haltering dabei in Richtung einer Entfernung der Halterung von der axialen Anschlaganordnung mit einer Kraft, so dass ein konstanter Spalt zwischen Kodierelement und Aufnehmer beibehalten wird. Weiterhin offenbart die DE 10 2015 008 215 A1 eine Befestigungsanordnung zur austauschbaren Befestigung eines elektrischen Sensors an einem Radlager eines Kraftfahrzeugs. Die Befestigungsanordnung weist ein Sensorgehäuse für die Aufnahme des elektrischen Sensors sowie eine Sensorgehäusehalterung auf, welche auf dem Radlager montierbar ist. Das Sensorgehäuse ist in der Sensorgehäusehalterung mittels Rastverbindung anordbar, wobei ein Federelement der Rastverbindung von der Sensorgehäusehalterung ausgebildet wird. Nachteilig im Stand der Technik ist, dass eine Position des Sensors in einer jeweiligen Vorrichtung durch die zumindest mittelbar vorgesehene Verbindung zwischen Sensor und Sensorträger definiert ist. Ausschlaggebend für ein zuverlässiges Sensieren ist jedoch die Position des Sensors in Bezug zum zu sensierenden Element. Es kann somit in Ausführungen gemäß dem Stand der Technik zu einer, durch Toleranzen in der Verbindung zwischen Sensor und Sensorträger entstandenen, nachteiligen Positionierung des Sensors kommen. Hiervon ausgehend liegt der vorliegenden Erfindung die Aufgabe zugrunde, eine Sensorbefestigungseinrichtung, eine Sensoreinrichtung und eine Radlagereinrichtung mit einer Sensoreinrichtung zur Verfügung zu stellen, die in einfacher Weise eine optimale Positionierung eines Sensors gewährleisten. Die Aufgabe wird durch die erfindungsgemäße Sensorbefestigungseinrichtung nach Anspruch 1 gelöst. Vorteilhafte Ausgestaltungen der Sensorbefestigungseinrichtung sind in den Unteransprüchen 2 und 3 angegeben. Ergänzend wird eine Sensoreinrichtung, welche die erfindungsgemäße Sensorbefestigungseinrichtung umfasst, gemäß Anspruch 4 zur Verfügung gestellt. Vorteilhafte Ausgestaltungen der Sensoreinrichtung sind in den Unteransprüchen 5 bis 8 angegeben. Zudem wird eine Radlagereinrichtung, umfassend die erfindungsgemäße Sensoreinrichtung, gemäß Anspruch 9 zur Verfügung gestellt. Die Merkmale der Ansprüche können in jeglicher technisch sinnvollen Art und Weise kombiniert werden, wobei hierzu auch die Erläuterungen aus der nachfolgenden Beschreibung sowie Merkmale aus den Figuren hinzugezogen werden können, die ergänzende Ausgestaltungen der Erfindung umfassen. Die Erfindung betrifft eine Sensorbefestigungseinrichtung zur Befestigung eines Sensors, insbesondere eines Drehzahlsensors, an einer Radlagereinheit eines Fahrzeugs. Die Sensorbefestigungseinrichtung umfasst ein erstes Befestigungselement zur Aufnahme des Sensors sowie ein zweites Befestigungselement zur mechanischen Fixierung der Sensorbefestigungseinrichtung an einem Element einer Radlagereinheit, wobei das erste Befestigungselement und das zweite Befestigungselement zusammen eine Rastverbindung ausbilden. Zur Ausbildung der Rastverbindung weist das erste Befestigungselement ein erstes Rastelelement und das zweite Befestigungselement ein zweites Rastelement auf. Die Rastelemente sind dazu eingerichtet, nach Ausführung einer Fügebewegung der beiden Befestigungselemente aufeinander zu selbsttätig die Rastverbindung zu realisieren, wobei eines der beiden Rastelemente einen Vorsprung umfasst, der im Wesentlichen senkrecht zur Fügebewegung elastisch rückfedernd beweglich ist, und das jeweils andere Rastelement einen Absatz umfasst, der von dem Vorsprung hintergreifbar ist. Erfindungsgemäß ist vorgesehen, dass der Vorsprung eine in Bezug zur Achse der Richtung der Fügebewegung stumpfwinklig verlaufende Schulter aufweist, um bei Anlage am Absatz an diesem eine Keilwirkung zu realisieren, die bei Ausübung einer elastischen Rückstellkraft des mit dem Vorsprung ausgestatteten Rastelements eine Kraft auf den Absatz bewirkt zwecks Kraftbeaufschlagung der Befestigungselemente entlang der Richtung der Fügebewegung. Damit kann mittels der Keilwirkung dauerhaft eine Kraft zwischen den Befestigungselementen realisiert werden, die bewirkt, dass die Befestigungselemente entlang der Richtung der Fügebewegung an einer definierten Position relativ zueinander zur Anlage gebracht werden und auch dort gehalten werden. Die Aufnahme des Sensors in der ersten Befestigungseinrichtung ist dabei im Sinne einer mechanischen Fixierung des Sensors an, in und/oder auf dem ersten Befestigungseinrichtung zu verstehen. Mit der Rastverbindung ist das erste Befestigungselement am zweiten Befestigungselement mittels Rastung befestigbar oder befestigt, so dass ein am oder im ersten Befestigungselement mechanisch fixierter Sensor über die Rastverbindung und über das zweite Befestigungselement an einer Radlagereinheit fixierbar ist. Die Fügebewegung der beiden Befestigungselemente aufeinander zu entspricht dabei einer Relativ-Bewegung der beiden Befestigungselemente zueinander. Der Absatz kann dabei Bestandteil einer Aussparung in dem jeweiligen Befestigungselement sein. Der Vorsprung hintergreift den Absatz, um den translatorischen Freiheitsgrad des ersten Befestigungselements und des zweiten Befestigungselements entlang der Richtung der Fügebewegung in Bezug zueinander zu blockieren. Gemäß einer Ausführungsform ist die Schulter auf einer dem zur mechanischen Fixierung der Sensorbefestigungseinrichtung ausgestaltetem Befestigungselement abgewandten Seite angeordnet. Derart bewirkt die Schulter bei Ausübung einer elastischen Rückstellkraft und bei Anlage am Absatz eine Kraft auf die Befestigungselemente, die die Befestigungselemente relativ zueinander entlang der Richtung der Fügebewegung bewegt bzw. drückt. In einer weiteren vorteilhaften Ausgestaltungsform ist vorgesehen, dass der Vorsprung eine in Bezug zur Achse der Richtung der Fügebewegung stumpfwinklig verlaufende weitere Schulter aufweist, die auf einer dem zur mechanischen Fixierung der Sensorbefestigungseinrichtung ausgestaltetem Befestigungselement zugewandten Seite angeordnet ist. Derart bewirkt die weitere Schulter bei Anlage an einem Gegendruckelement eine Kraft auf die Befestigungselemente, die die Befestigungselemente voneinander weg bewegt. Aufgrund der Anlage der erstgenannten Schulter am Absatz ist jedoch eine tatsächliche Entfernung der beiden Befestigungselemente in Bezug zueinander im Wesentlichen blockiert, so dass die beiden Schultern eine feste Einspannung der Befestigungselemente entlang der Richtung der Fügebewegung relativ zueinander bewirken. Das Gegendruckelement kann als ein Anlageelement ausgebildet sein, welches Bestandteil derselben Aussparung ist, die auch den Absatz ausbildet, wobei dann das Anlageelement bzw. das Gegendruckelement bevorzugt parallel zum Absatz verläuft. Eine jeweilige Schulter erstreckt sich in einer Ebene, die parallel zur Achse der Richtung der Fügebewegung ist. Gemäß einem weiteren Aspekt der Sensorbefestigungseinrichtung ist der Vorsprung ein Biegeabschnitt des ihn aufweisenden Befestigungselements, welcher aus einer parallel zum Absatz verlaufenden Ebene heraus gebogen ist. Es bietet sich dabei an, dass der Absatz durch den Rand einer Aussparung in dem den Absatz aufweisenden Befestigungselement ausgebildet ist. Die erfindungsgemäße Sensorbefestigungseinrichtung weist den Vorteil auf, dass die Befestigungselemente nach Realisierung der Rastverbindung weiterhin mittels der Keilwirkung mit einer dauerhaften Kraft beaufschlagt werden, die die Positionen der Befestigungselemente zueinander fixieren. Durch die Anordnung eines Sensors im ersten Befestigungselement der Sensorbefestigungseinrichtung und einer mechanischen Fixierung des zweiten Befestigungselements der Sensorbefestigungseinrichtung an einem Element einer Radlagereinheit wird durch die dauerhafte Kraftbeaufschlagung ermöglicht, dass der Sensor in Bezug zu dem Element der Radlagereinheit fixiert wird. Weiterhin kann mit der erfindungsgemäßen Sensorbefestigungseinrichtung in vorteilhafter Weise eine einhändige Montage bzw. Demontage des ersten Befestigungselements im zweiten Befestigungselement und somit des Sensors realisiert werden. Für eine derartige einhändige Montage bzw. Demontage wird zudem kein Werkzeug benötigt. Des Weiteren wird erfindungsgemäß eine Sensoreinrichtung zur Verfügung gestellt, die eine erfindungsgemäße Sensorbefestigungseinrichtung sowie einen Sensor, insbesondere einen Drehzahlsensor, der an oder in dem ersten Befestigungselement mechanisch fixiert ist, aufweist. Gemäß einer Ausführungsform der Sensoreinrichtung umfasst das erste Befestigungselement einen ersten Befestigungsabschnitt, der den Sensor abschnittsweise umhüllt, wobei der erste Befestigungsabschnitt zwei Laschen aufweist, die einander überlagern, wobei an einer äußeren Lasche ein Durchdringungselement angeordnet ist, welches die innere Lasche durchdringt und in eine Aussparung im Sensor hineinragt. Dadurch wird ein Formschluss zwischen dem ersten Befestigungsabschnitt und dem Sensor realisiert, der eine translatorische Bewegung des Sensors innerhalb des ersten Befestigungselements blockiert. Insbesondere kann vorgesehen sein, diesen Formschluss mittels eines Crimp-Verfahrens zu realisieren. Weiterhin wird dadurch einer unbeabsichtigten Öffnung des ersten Befestigungsabschnitts bzw. dessen Ummantelung formschlüssig entgegen gewirkt, so dass eine mechanisch feste Einfassung des Sensors durch den ersten Befestigungsabschnitt gewährleistet ist. Das Überlagern der Laschen entspricht dabei einer abschnittsweisen Überlappung der Laschen. In einer konstruktiv vorteilhaften Ausführungsform ist der Sensor in dem ersten Befestigungselement mittels einer Crimpverbindung fixiert. Es wird also ein Fügeverfahren genutzt, bei dem der Sensor durch plastische Verformung des ersten Befestigungselements mit diesen verbunden wird. Insbesondere ist vorgesehen, dass die Crimpverbindung durch einen zweiten Befestigungsabschnitt des ersten Befestigungselements realisiert ist, wobei der zweite Befestigungsabschnitt entlang der Richtung der Fügebewegung vom ersten Befestigungsabschnitt beabstandet angeordnet ist. Derart kann also vorgesehen sein, dass der Sensor, bei Ausgestaltung des Formschlusses im ersten Befestigungsabschnitt mittels einer Crimpverbindung, somit durch zwei Crimpverbindungen fest im ersten Befestigungselement angeordnet ist. Gemäß einem ergänzenden Aspekt der Sensoreinrichtung weist das erste Befestigungselement eine mit dem die Crimpverbindung realisierenden Material des ersten Befestigungselements mechanisch fest verbundene, elastisch federbare Zunge auf, an der der Vorsprung ausgebildet oder angeordnet ist. Die Zunge mit dem Vorsprung bildet somit das erste Rastelement aus. Gemäß einer weiteren Ausführungsform bildet das zweite Befestigungselement eine Aufnahmeöffnung zur Aufnahme des den Sensor fixierenden ersten Befestigungselements aus, welche hinsichtlich Größe und Form zumindest bereichsweise komplementär zum Querschnitt des ersten Befestigungselements ausgestaltet ist, so dass das erste Befestigungselement mit dem Sensor in einer translatorischen Fügebewegung in das zweite Befestigungselement einschiebbar ist. Dort wird der Vorsprung am ersten Befestigungselement senkrecht zur Richtung der Fügebewegung gegen eine elastische Rückstellkraft vom Absatz eingeschoben, bis eine Position des ersten Befestigungselements in Bezug zum zweiten Befestigungselement erreicht ist, an der der Vorsprung hinter dem Absatz elastisch wieder hervorbewegt werden kann und diesen Absatz hintergreifen kann. Die federnde Zunge erstreckt sich dabei im Wesentlichen parallel und beabstandet zu dem von dem ersten Befestigungselement eingefassten Sensor und parallel zur Richtung der Fügebewegung. Es kann dabei vorgesehen sein, dass die Zunge eine Versteifungsrippe aufweist, wobei sich die Versteifungsrippe insbesondere im Bereich der Zunge parallel zur Richtung der Fügebewegung erstreckt, so dass eine elastische Verformung der federnden Zunge in einem Bereich der Zunge realisiert wird, in dem sich die Versteifungsrippe nicht erstreckt, insbesondere in einem Bereich der Zunge, mit welchem die Zunge mit dem Bereich des ersten Befestigungselements verbunden ist, der den Sensor einfasst. Die Aufnahmeöffnung im zweiten Befestigungselement ist derart ausgestaltet, dass darin das erste Befestigungselement mit der elastisch federbaren Zunge angeordnet werden kann. Es wird außerdem erfindungsgemäß eine Radlagereinrichtung zur Verfügung gestellt, die eine Radlagereinheit eines Fahrzeugs, , sowie eine an der Radlagereinheit angeordnete erfindungsgemäße Sensoreinrichtung aufweist. Die Sensoreinrichtung kann dabei zwecks Anordnung an der Radlagereinrichtung zumindest eine als Lasche ausgeführte Befestigung aufweisen. Insbesondere können zwei solche Befestigungslaschen vom zweiten Befestigungselement ausgebildet sein zur mechanischen Fixierung an einem Element der Radlagereinrichtung. Die Radlagereinheit kann neben einem Rotationslager noch einen Flansch, z.B. zur Befestigung an einem Rad eines Kraftfahrzeugs, und einen Außenring, z.B. zur Befestigung der Radlagereinheit an einem Gehäuse eines Kraftfahrzeugs, umfassen. Die oben beschriebene Erfindung wird nachfolgend vor dem betreffenden technischen Hintergrund unter Bezugnahme auf die zugehörigen Zeichnungen, welche bevorzugte Ausgestaltungen zeigen, detailliert erläutert. Die Erfindung wird durch die rein schematischen Zeichnungen in keiner Weise beschränkt, wobei anzumerken ist, dass die in den Zeichnungen gezeigten Ausführungsbeispiele nicht auf die dargestellten Maße eingeschränkt sind. Es ist dargestellt in 1: ein erstes Befestigungselement einer erfindungsgemäßen Sensorbefestigungseinrichtung in perspektivischer Ansicht,2: das erste sowie ein zweites Befestigungselement der erfindungsgemäßen Sensorbefestigungseinrichtung in geschnittener Seitenansicht,3: das erste und zweite Befestigungselement der erfindungsgemäßen Sensorbefestigungseinrichtung in Draufsicht und4: eine perspektivische Ansicht einer erfindungsgemäßen Sensoreinrichtung. In 1 ist ein erstes Befestigungselement 10 einer erfindungsgemäßen Sensorbefestigungseinrichtung 1 in perspektivischer Ansicht dargestellt. Das erste Befestigungselement 10 umfasst einen ersten Befestigungsabschnitt 11, einen zweiten Befestigungsabschnitt 12 sowie eine Zunge 40. Der erste Befestigungsabschnitt 11 weist Laschen 18, 19 auf, wobei der zweite Befestigungsabschnitt 12 Crimp-Laschen 14 aufweist. Die Laschen 14, 18, 19 der Befestigungsabschnitte 11, 12 sind dabei derart umgeformt, dass sie einen ersten Innenraum 13 des ersten Befestigungselements 10 ausbilden, in welchem ein Sensor anordbar ist. Die beiden Befestigungsabschnitte 11, 12 sind über einen Verbindungsabschnitt 17 miteinander verbunden, wobei die Zunge 40 an dem dem zweiten Befestigungsabschnitt 12 gegenüberliegenden Ende des ersten Befestigungsabschnitts 11 fest mit dem ersten Befestigungsabschnitt 11 verbunden ist. Das mit dem ersten Befestigungsabschnitt 11 verbundene Ende der Zunge 40 entspricht dabei einem federnden Abschnitt 46 der Zunge 40. Die Zunge 40 bildet benachbart zum federnden Abschnitt 46 einen ersten Zungenabschnitt 43 aus und auf der dem federnden Abschnitt 46 gegenüberliegenden Seite des ersten Zungenabschnitts 43 einen zweiten Zungenabschnitt 44 aus. Die Zungenabschnitte 43, 44 der Zunge 40 erstrecken sich dabei beabstandet zum Innenraum 13, wobei sich der erste Zungenabschnitt 43 parallel zur Richtung einer Fügebewegung 60 erstreckt und der zweite Zungenabschnitt 44 zum ersten Zungenabschnitt 44 in vom Innenraum 13 abgewandter Richtung geneigt ist. Die Zunge 40 weist dabei eine Versteifungsrippe 45 auf, welche sich über den ersten und zweiten Zungenabschnitt 43, 44 erstreckt, so dass eine Biegung der Zunge 40 lediglich im federnden Abschnitt 46 erfolgen kann. Die Fügebewegung 60 entspricht dabei einer Richtung einer Bewegung des ersten Befestigungselements 10 relativ zu einem hier nicht dargestellten zweiten Befestigungselement zwecks Anordnung des ersten Befestigungselements 10 im zweiten Befestigungselement. Des Weiteren weist die Zunge 40 im ersten Zungenabschnitt 43 an senkrecht zur Fügebewegung 60 gegenüberliegenden Seiten jeweils einen Vorsprung 41 auf, wobei ein jeweiliger Vorsprung 41 eine in Bezug zur Richtung der Fügebewegung 60 stumpfwinklig verlaufende Schulter 42 sowie eine in Bezug zur Richtung der Fügebewegung 60 stumpfwinklig entgegenlaufende weitere Schulter 47 ausbildet. 2 zeigt das erste Befestigungselement 10 sowie ein zweites Befestigungselement 20 der Sensorbefestigungseinrichtung 1 in geschnittener Seitenansicht. Das zweite Befestigungselement 20 umfasst dabei eine Wandung 24, welche eine Aufnahmeöffnung 21 sowie einen zweiten Innenraum 23 ausbildet. Die Aufnahmeöffnung 21 sowie der zweite Innenraum 23 sind hinsichtlich Größe und Form komplementär zum Querschnitt des ersten Befestigungselements 10 ausgestaltet, so dass das erste Befestigungselement 10 in der translatorischen Fügebewegung 60 in das zweite Befestigungselement 20 einschiebbar ist. Im zweiten Innenraum 23 des zweiten Befestigungselements 20 sind hier der erste Befestigungsabschnitt 11, der federnde Abschnitt 46 der Zunge 40 sowie der erste Zungenabschnitt 43 der Zunge 40 des ersten Befestigungselements 10 angeordnet. Die Anordnung des ersten Befestigungselements 10 im zweiten Befestigungselement 20 erfolgt dabei unter elastischer Verformung des federnden Abschnitts 46 der Zunge 40. Eine elastische Rückstellkraft des federnden Abschnitts 46 wirkt bei Anordnung des ersten Befestigungselements 10 im zweiten Befestigungselement 20 senkrecht zur Richtung der Fügebewegung 60 und drückt dabei die Zunge 40 gegen eine erste Seite 25 der Wandung 24 und eine der Zunge 40 abgewandte Seite des ersten Befestigungselements 10 gegen eine der genannten ersten Seite 25 der Wandung 24 gegenüberliegende zweite Seite 26 der Wandung 24. Zu sehen ist hier, dass eine äußere Lasche 19 des ersten Befestigungsabschnitts 11 eine innere Lasche 18 des ersten Befestigungsabschnitts 11 an der der Zunge 40 abgewandten Seite des ersten Befestigungsabschnitts 11 überlagert. Weiterhin ist in 2 dargestellt, dass die Wandung 24 des zweiten Befestigungselements 20 in der Seite, an der die Zunge 40 anliegt, eine Aussparung 50 aufweist, in welche der Vorsprung 41 der Zunge 40 unter Ausbildung eines Hinterschnitts eingreift. Die Schulter 42 des Vorsprungs 41 ist dabei auf der dem federnden Abschnitt 46 abgewandten Seite des Vorsprungs 41 ausgebildet und liegt an einem Absatz 51 der Aussparung 50 an. Durch die senkrecht zur Richtung der Fügebewegung 60 wirkende Kraft des federnden Abschnitts 46 und die stumpfwinklig verlaufende Schulter 42 realisiert die am Absatz 51 anliegende Schulter 42 am Absatz 51 eine Keilwirkung und bewirkt somit eine Verlagerung des ersten Befestigungselements 10 in Richtung auf das zweite Befestigungselement 20 entlang der Fügebewegung 60. Die Zunge 40 fungiert somit als ein erstes Rastelement 31 und die Wandung 24 bzw. deren Aussparung 50 als ein zweites Rastelement 32. Demnach umfasst das erste Rastelement 31 den Vorsprung 41 und das zweite Rastelement 32 den Absatz 51, der vom Vorsprung 41 hintergriffen ist, so dass das erste Befestigungselement 10 und das zweite Befestigungselement 20 zusammen eine Rastverbindung 30 ausbilden. 3 zeigt das erste Befestigungselement 10 und das zweite Befestigungselement 20 der Sensorbefestigungseinrichtung 1 in einer Draufsicht. Zu erkennen ist hier der Verlauf des Schnitts A-A aus 2. Außerdem ist zu sehen, dass das zweite Befestigungselement 20 zwei Befestigungslaschen 22 umfasst, mit welchen das zweite Befestigungselement 20 und damit die Sensorbefestigungseinrichtung 1 an einer Radlagereinheit (nicht dargestellt) befestigbar ist. Des Weiteren zeigt 3 ein Durchdringungselement 16 einer Lasche 18, 19 des ersten Befestigungsabschnitts 11 des ersten Befestigungselements 10. Das Durchdringungselement 16 ist von der äußeren Lasche 19 ausgebildet und durchdringt die innere Lasche 18 zwecks formschlüssigem Entgegenwirken einer unbeabsichtigten Öffnung des ersten Befestigungsabschnitt 11, sowie zwecks Eingriff in einen hier nicht dargestellten Sensor. In 4 ist eine perspektivische Ansicht einer erfindungsgemäßen Sensoreinrichtung 2 dargestellt. Die Sensoreinrichtung 2 umfasst einen Sensor 3 sowie eine Sensorbefestigungseinrichtung 1. Der Sensor 3 ist dabei fest mit dem ersten Befestigungselement 10 verbunden, nämlich von den in eine Ausnehmung 61 eingreifenden Crimp-Laschen 14 unter Ausbildung einer Crimpverbindung 15 gehalten. Die Anordnung des Sensors 3 in der Sensorbefestigungseinrichtung 1 ist zudem durch das in eine Aussparung (nicht dargestellt) des Sensors 3 eingreifende und in 3 gezeigte Durchdringungselement 16 mechanisch fixiert. Dieser Formschluss zwischen dem ersten Befestigungsabschnitt 10 und dem Sensor 3 realisiert somit eine zusätzliche Blockierung einer translatorischen Bewegung des Sensors 3 innerhalb des ersten Befestigungselements 10 und damit innerhalb der Sensorbefestigungseinrichtung 1. Durch das Abgleiten der Schulter am Absatz und die damit verbundene Verlagerung des Sensors 3 entlang der Richtung der Fügebewegung 60 wird der Sensor 3 auf ein Element einer Radlagereinheit (nicht gezeigt) gedrückt. Eine erste axiale Anschlagposition entlang der Richtung der Fügebewegung 60 ist durch die Oberfläche des Elements der Radlagereinheit definiert, auf welcher der Sensor mit seiner Stirnseite aufliegt. Die Position des Sensors 3 entlang der Richtung der Fügebewegung 60 ist damit unabhängig auftretender Toleranzen immer klar definiert. Mit der erfindungsgemäßen Sensorbefestigungseinrichtung sowie der Sensoreinrichtung lässt sich in einfacher Weise eine optimale Positionierung eines Sensors gewährleisten. Bezugszeichenliste 1Sensorbefestigungseinrichtung2Sensoreinrichtung3Sensor 10erstes Befestigungselement11erster Befestigungsabschnitt12zweiter Befestigungsabschnitt13erster Innenraum14Crimp-Lasche15Crimpverbindung16Durchdringungselement17Verbindungsabschnitt18innere Lasche19äußere Lasche 20zweites Befestigungselement21Aufnahmeöffnung22Befestigungslasche23zweiter Innenraum24Wandung25erste Seite der Wandung26zweite Seite der Wandung 30Rastverbindung31erstes Rastelelement32zweites Rastelement 40Zunge41Vorsprung42Schulter43erster Zungenabschnitt44zweiter Zungenabschnitt45Versteifungsrippe46federnder Abschnitt47weitere Schulter 50Aussparung51Absatz 60Fügebewegung61Ausnehmung ZITATE ENTHALTEN IN DER BESCHREIBUNG Diese Liste der vom Anmelder aufgeführten Dokumente wurde automatisiert erzeugt und ist ausschließlich zur besseren Information des Lesers aufgenommen. Die Liste ist nicht Bestandteil der deutschen Patent- bzw. Gebrauchsmusteranmeldung. Das DPMA übernimmt keinerlei Haftung für etwaige Fehler oder Auslassungen. Zitierte Patentliteratur DE 102012204039 A1 [0002]EP 619438 B1 [0002]EP 890107 B1 [0002]DE 102015008215 A1 [0002] [EN DE102019113072A1]: The invention relates to a sensor fastening device for fastening a sensor, a sensor device comprising a sensor fastening device according to the invention and a wheel bearing device with a sensor device according to the invention. From the prior art, wheel bearing devices with sensor fastening devices with sensors arranged thereon are known.In the DE 10 2012 204 039 A1 a wheel bearing with a sensor mount for receiving a sensor is disclosed for this purpose. The wheel bearing comprises a stationary outer ring with a cover arranged on it and a rotatable inner ring with encoder. The sensor receptacle is formed by a recess provided in the cover, which is arranged opposite the encoder and has a partition wall closed on the side facing the encoder. TheEP 619 438 B1 describes a rolling bearing with a measuring sensor device. A measuring sensor with a mounting head is carried here by slide rails on an annular carrier. The slide rails engage in longitudinal grooves in the mounting head, the carrier comprising an elastic device for the purpose of axial positioning of the mounting head. The elastic device engages in a transverse groove in the mounting head to define the axial positioning.The EP 890 107 B1 describes a device for fastening a transducer for detecting a coding element which is connected to a movable ring of a bearing. The transducer is arranged on a holder which is arranged between a stationary ring and an axial stop arrangement of the bearing. An elastic arrangement acts on the retaining ring with a force in the direction of a distance between the bracket and the axial stop arrangement, so that a constant gap is maintained between the coding element and the pickup. Furthermore, theDE 10 2015 008 215 A1 a fastening arrangement for replaceable fastening of an electrical sensor on a wheel bearing of a motor vehicle. The fastening arrangement has a sensor housing for receiving the electrical sensor and a sensor housing holder which can be mounted on the wheel bearing. The sensor housing can be arranged in the sensor housing holder by means of a latching connection, a spring element of the latching connection being formed by the sensor housing holder. The disadvantage of the prior art is that a position of the sensor in a respective device is defined by the at least indirectly provided connection between the sensor and the sensor carrier. However, the position of the sensor in relation to the element to be sensed is decisive for reliable sensing. In embodiments according to the prior art, disadvantageous positioning of the sensor caused by tolerances in the connection between the sensor and the sensor carrier can therefore occur. Proceeding from this, the present invention is based on the object of providing a sensor fastening device, a sensor device and a wheel bearing device with a sensor device, which in a simple manner ensure optimal positioning of a sensor. The object is achieved by the sensor fastening device according to the invention according to claim 1. Advantageous configurations of the sensor fastening device are specified in subclaims 2 and 3.In addition, a sensor device which comprises the sensor fastening device according to the invention is provided according to claim 4. Advantageous configurations of the sensor device are specified in subclaims 5 to 8.In addition, a wheel bearing device comprising the sensor device according to the invention is provided according to claim 9. The features of the claims can be combined in any technically meaningful manner, with the explanations from the following description as well as features from the figures, which include supplementary embodiments of the invention, can also be used. The invention relates to a sensor fastening device for fastening a sensor, in particular a speed sensor, to a wheel bearing unit of a vehicle. The sensor fastening device comprises a first fastening element for receiving the sensor and a second fastening element for mechanically fixing the sensor fastening device to an element of a wheel bearing unit, the first fastening element and the second fastening element together forming a latching connection. To form the latching connection, the first fastening element has a first latching element and the second fastening element has a second latching element. The latching elements are designed to automatically implement the latching connection after a joining movement of the two fastening elements towards each other has been carried out, wherein one of the two latching elements comprises a projection which can be moved elastically backwards essentially perpendicular to the joining movement, and the respective other latching element comprises a shoulder, which can be grasped from behind by the projection. According to the invention it is provided that the projection has a shoulder running at an obtuse angle with respect to the axis of the direction of the joining movement in order to realize a wedge effect when it rests on the shoulder, which exerts a force on the shoulder when an elastic restoring force of the locking element equipped with the projection is exerted causes for the purpose of applying force to the fastening elements along the direction of the joining movement.Thus, by means of the wedge effect, a force can be permanently implemented between the fastening elements, which has the effect that the fastening elements are brought into contact at a defined position relative to one another along the direction of the joining movement and are also held there.The inclusion of the sensor in the first fastening device is to be understood in the sense of a mechanical fixation of the sensor on, in and / or on the first fastening device.With the latching connection, the first fastening element can be fastened or fastened to the second fastening element by means of latching, so that a sensor mechanically fixed on or in the first fastening element can be fixed to a wheel bearing unit via the latching connection and via the second fastening element. The joining movement of the two fastening elements towards one another corresponds to a relative movement of the two fastening elements to one another.The shoulder can be part of a recess in the respective fastening element.The projection engages behind the shoulder in order to block the translational degree of freedom of the first fastening element and the second fastening element along the direction of the joining movement in relation to one another. According to one embodiment, the shoulder is arranged on a side facing away from the fastening element designed for mechanical fixing of the sensor fastening device.In this way, when an elastic restoring force is exerted and when it rests on the shoulder, the shoulder effects a force on the fastening elements which moves or presses the fastening elements relative to one another along the direction of the joining movement. In a further advantageous embodiment it is provided that the projection has a further shoulder running at an obtuse angle with respect to the axis of the direction of the joining movement, which is arranged on a side facing the fastening element designed for mechanical fixing of the sensor fastening device.In this way, when it rests against a counter-pressure element, the further shoulder exerts a force on the fastening elements which moves the fastening elements away from one another. Due to the abutment of the first-mentioned shoulder on the shoulder, however, an actual distance between the two fastening elements in relation to one another is essentially blocked, so that the two shoulders cause the fastening elements to be firmly clamped in the direction of the joining movement relative to one another.The counter-pressure element can be designed as a contact element which is part of the same recess that also forms the shoulder, the contact element or the counter-pressure element then preferably running parallel to the shoulder. A respective shoulder extends in a plane which is parallel to the axis of the direction of the joining movement. According to a further aspect of th
[DE DE102020115673A1]: In-Wheel-Motoreinheit [ZH CN112092605A]: 轮内马达单元 [EN KR20200143831A]: IN-WHEEL WORKING DEVICE [KO KR20200143831A]: 인휠 구동장치 | [DE DE102020115673A1]: Eine In-Wheel-Motoreinheit kann aufweisen: ein Felgenelement mit einem entlang eines Außenumfangs desselben angebrachten Reifen; eine Speiche, die mit dem Felgenelement verbunden ist und mit dem Felgenelement gedreht wird; ein Motorteil, das in einem durch das Felgenelement und die Speiche gebildeten Montageraum angeordnet ist und das dazu ausgebildet ist, durch Stromzufuhr Drehkraft zu erzeugen und die Speiche zu drehen; ein Achsschenkelteil, das mit dem Motorteil verbunden ist und dazu ausgebildet ist, ein Federungsteil zu stützen; und ein Nabenteil, das auf einer Seite an der Speiche befestigt ist und auf der anderen Seite mit dem Achsschenkelteil verbunden ist und dazu ausgebildet ist, die Speiche drehbar zu stützen. [ZH CN112092605A]: 本公开涉及一种轮内马达单元。轮内马达单元可包括：轮辋构件，具有沿轮辋构件的外圆周安装的轮胎；辐条，连接到轮辋构件并随轮辋构件一起旋转；马达部分，位于由轮辋构件和辐条形成的安装空间中并构造成通过电源产生旋转动力，并使辐条旋转；转向节部分，连接到马达部分并构造成支撑悬架部分；以及轮毂部分，具有固定到辐条的一侧和连接到转向节部分的另一侧，并构造成可旋转地支撑辐条。根据本公开，马达部分位于包括轮辋构件和辐条的轮构件内部，并且制动部分和轮毂部分位于马达部分中。因此，可在悬架部分不干扰轮内马达单元的同时提高设计的自由度。 [EN KR20200143831A]: Disclosed is an in-wheel driving device. The in-wheel driving device of the present invention includes: a rim member on which a tire is installed along an outer periphery; spokes connected to the rim member and rotated with the rim member; a motor unit that is positioned inside a mounting space formed by the rim member and the spokes and generates rotational power by supplying power to rotate the spokes; a knuckle unit connected to the motor unit and supporting a suspension unit; and a hub unit in which one side is fixed to the rotation center axis of the spokes and the other side is connected to the knuckle unit to rotationally support the spokes. [KO KR20200143831A]: 인휠 구동장치에 대한 발명이 개시된다. 본 발명의 인휠 구동장치는: 외측 둘레를 따라 타이어가 설치되는 림부재와, 림부재에 연결되어 림부재와 함께 회전되는 스포크와, 림부재와 스포크에 의해 형성된 장착공간의 내측에 위치하며 전원의 공급으로 회전동력을 발생시켜 스포크를 회전시키는 모터부와, 모터부에 연결되며 서스펜션부를 지지하는 너클부 및 일측은 스포크의 회전중심축에 고정되며 타측은 너클부에 연결되어 스포크를 회전 가능하게 지지하는 허브부를 포함하는 것을 특징으로 한다. | US2020391547A1 | 2020-12-17 | US202016903126A | 2020-06-16 | KR20190071391A, 2019-06-17 | DE102020115673A1: 2020-12-17 CN112092605A: 2020-12-18 US2020391547A1: 2020-12-17 KR20200143831A: 2020-12-28 | HYUNDAI MOBIS CO LTD | SHIN KYEONG HO SHIN KYEONG-HO | B60K7/00: I H02K7/00: I H02K7/102: I H02K11/225: I B60B27/00: I B60B25/00: I B60G17/015: I F16D55/00: I | B60K7/0007: I B60K2007/0038: A B60K2007/0092: A H02K7/006: I H02K7/102: I H02K11/225: I B60B27/0015: I B60B27/0052: I B60B27/0063: I B60B2900/114: A B60Y2304/07: A B60B25/004: I B60B27/0047: I B60G17/0157: I B60G2204/43: A B60K2007/0061: A F16D2055/0016: A F16D2055/0066: A |  |  | [DE DE102020115673A1]: In-Wheel-Motoreinheit, welche aufweist: ein Felgenelement mit einem entlang eines Außenumfangs desselben angebrachten Reifen; eine Speiche, die mit dem Felgenelement verbunden ist und mit dem Felgenelement gedreht wird; ein Motorteil, das in einem durch das Felgenelement und die Speiche gebildeten Montageraum angeordnet ist und das dazu ausgebildet ist, durch Stromzufuhr Drehkraft zu erzeugen und die Speiche zu drehen; ein Achsschenkelteil, das mit dem Motorteil verbunden ist und dazu ausgebildet ist, ein Federungsteil zu stützen; und ein Nabenteil, das auf einer Seite an der Speiche befestigt ist und auf der anderen Seite mit dem Achsschenkelteil verbunden ist und dazu ausgebildet ist, die Speiche drehbar zu stützen. In-Wheel-Motoreinheit nach Anspruch 1, bei welcher die Speiche aufweist: ein Kernelement, das an einer dem Nabenteil zugewandten Position angeordnet ist; und ein Erstreckungselement, das sich radial von dem Kernelement erstreckt und mit dem Umfang des Felgenelements verbunden ist. In-Wheel-Motoreinheit nach Anspruch 1, bei welcher das Motorteil aufweist: ein Rotorelement, das an der Speiche befestigt ist; einen Rotor, der an dem Rotorelement befestigt ist und magnetisch ist; einen Stator, der an einer dem Rotor zugewandten Position eingebaut ist und magnetisch ist; und ein Motorgehäuse, das dazu ausgebildet ist, den Stator zu stützen, und das mit dem Achsschenkelteil verbunden ist und daran gehindert ist, sich zu drehen. In-Wheel-Motoreinheit nach Anspruch 3, ferner mit einem ersten Fixierverbindungselement, das dazu ausgebildet ist, das Rotorelement an dem Motorgehäuse zu fixieren, und das nach dem Befestigen des Rotorelements an der Speiche entfernt wird. In-Wheel-Motoreinheit nach Anspruch 3, ferner mit einem zweiten Fixierverbindungselement, das dazu ausgebildet ist, die Speiche an dem Motorgehäuse zu fixieren, und das nach dem Befestigen des Nabenteils an der Speiche entfernt wird. In-Wheel-Motoreinheit nach Anspruch 1, bei welcher das Nabenteil aufweist: einen inneren Nabenlaufring, der mit der Speiche verbunden ist und mit der Speiche dreht; und einen äußeren Nabenlaufring, der unter Zwischenfügung eines Nabenlagers außerhalb des inneren Nabenlaufrings angeordnet ist, und der mit dem Achsschenkelteil verbunden ist und daran gehindert ist, sich zu drehen. In-Wheel-Motoreinheit nach Anspruch 6, ferner mit: einem Resolver, der an einer dem inneren Nabenlaufring zugewandten Position eingebaut ist und der dazu ausgebildet ist, die Position des inneren Nabenlaufrings zu messen; und einem Inverter, der dazu ausgebildet ist, den Messwert des Resolvers zu empfangen, und der in dem Motorteil eingebaut ist. In-Wheel-Motoreinheit nach Anspruch 1, ferner mit einem Bremsenteil, das in dem Motorteil angeordnet ist, und das dazu ausgebildet ist, die Drehung der Speiche entsprechend einem Steuersignal zu hemmen. In-Wheel-Motoreinheit nach Anspruch 8, bei welcher das Bremsenteil aufweist: ein Scheibenelement, das an der Speiche befestigt ist und mit der Speiche gedreht wird; und einen Bremssattel, der in dem Motorteil angeordnet ist und in eine Richtung bewegt wird, um an dem Scheibenelement zur Erzeugung einer Bremskraft anzuliegen. [EN KR20200143831A]: A rim member on which a tire is installed along an outer circumference; Spokes connected to the rim member and rotated together with the rim member; A motor unit positioned inside the mounting space formed by the rim member and the spokes and rotating the spokes by generating rotational power by supplying power; A knuckle part connected to the motor part and supporting a suspension part; And a hub portion fixed to the spokes at one side and a hub portion connected to the knuckle portion at the other side to rotatably support the spokes. According to claim 1, The spokes, Core member installed at a position facing the hub portion; And an extension member extending radially from the core member and connected to an edge of the rim member. The apparatus of claim 1, wherein the motor unit comprises: a rotor member fixed to the spokes; A rotor fixed to the rotor member and having a magnetic force; A stator installed at a position facing the rotor and having a magnetic force; And a motor housing that supports the stator and is connected to the knuckle portion to restrict rotation. The in-wheel drive apparatus according to claim 3, further comprising: a first fixed connection member that fixes the rotor member to the motor housing and is removed after the rotor member is fixed to the spokes. The in-wheel drive apparatus according to claim 3, further comprising a second fixed connection member that fixes the spokes to the motor housing and is removed after the hub part is fixed to the spokes. The apparatus of claim 1, wherein the hub part comprises: a hub inner ring connected to the spokes and rotated together with the spokes; And a hub outer ring positioned outside the hub inner ring with a hub bearing interposed therebetween, and connected to the knuckle portion to constrain rotation. The apparatus of claim 6, further comprising: a resolver installed at a position facing the hub inner ring and measuring the position of the hub inner ring; And an inverter installed inside the motor unit while receiving the measured value of the resolver. The in-wheel drive apparatus according to claim 1, further comprising a braking unit positioned inside the motor unit to restrict rotation of the spokes by a control signal. The apparatus of claim 8, wherein the braking unit comprises: a disk member fixed to the spokes and rotated together with the spokes; And a caliper located inside the motor unit and moving in a direction contacting the disk member to form a braking force. [ZH CN112092605A]: 1 .一种轮内马达单元，其中，所述轮内马达单元包括： 轮辋构件，所述轮辋构件具有沿所述轮辋构件的外圆周安装的轮胎； 辐条，所述辐条连接到所述轮辋构件并随所述轮辋构件一起旋转； 马达部分，所述马达部分位于由所述轮辋构件和所述辐条形成的安装空间中，并构造 成通过电源产生旋转动力，并使所述辐条旋转； 转向节部分，所述转向节部分连接到所述马达部分并构造成支撑悬架部分；以及 轮毂部分，所述轮毂部分具有固定到所述辐条的一侧和连接到所述转向节部分的另一 侧，并构造成能旋转地支撑所述辐条。 2 .根据权利要求1所述的轮内马达单元，其中，所述辐条包括： 芯部构件，所述芯部构件安装在面向所述轮毂部分的位置处；以及 延伸构件，所述延伸构件从所述芯部构件径向地延伸，并连接到所述轮辋构件的圆周。 3 .根据权利要求1所述的轮内马达单元，其中，所述马达部分包括： 转子构件，所述转子构件固定到所述辐条； 转子，所述转子固定到所述转子构件并具有磁性； 定子，所述定子安装在面向所述转子的位置处，并具有磁性；以及 马达壳体，所述马达壳体构造成支撑所述定子，并连接到所述转向节部分并被限制旋 转。 4 .根据权利要求3所述的轮内马达单元，进一步包括第一固定连接构件，所述第一固定 连接构件构造成将所述转子构件固定到所述马达壳体，并在所述转子构件固定到所述辐条 之后被移除。 5 .根据权利要求3所述的轮内马达单元，进一步包括第二固定连接构件，所述第二固定 连接构件构造成将所述辐条固定到所述马达壳体，并在所述轮毂部分固定到所述辐条之后 被移除。 6 .根据权利要求1所述的轮内马达单元，其中，所述轮毂部分包括： 轮毂内圈，所述轮毂内圈连接到所述辐条，并随所述辐条一起旋转；以及 轮毂外圈，所述轮毂外圈位于所述轮毂内圈外部，其中，轮毂轴承介于所述轮毂内圈和 所述轮毂外圈之间，并且所述轮毂外圈连接到所述转向节部分并被限制旋转。 7 .根据权利要求6所述的轮内马达单元，进一步包括： 旋转变压器，所述旋转变压器安装在面向所述轮毂内圈的位置处，并构造成测量所述 轮毂内圈的位置;以及 逆变器，所述逆变器构造成接收所述旋转变压器的测量值，并安装在所述马达部分内 部。 8 .根据权利要求1所述的轮内马达单元，进一步包括制动部分，所述制动部分位于所述 马达部分内部，并构造成根据控制信号限制所述辐条的旋转。 9 .根据权利要求8所述的轮内马达单元，其中，所述制动部分包括： 盘构件，所述盘构件固定到所述辐条，并随所述辐条一起旋转；以及 制动钳，所述制动钳位于所述马达部分内部，并在邻接所述盘构件的方向上移动以形 成制动力。 [KO KR20200143831A]: 외측 둘레를 따라 타이어가 설치되는 림부재; 상기 림부재에 연결되어 상기 림부재와 함께 회전되는 스포크; 상기 림부재와 상기 스포크에 의해 형성된 장착공간의 내측에 위치하며, 전원의 공급으로 회전동력을 발생시켜 상기 스포크를 회전시키는 모터부; 상기 모터부에 연결되며 서스펜션부를 지지하는 너클부; 및 일측은 상기 스포크에 고정되며, 타측은 상기 너클부에 연결되어 상기 스포크를 회전 가능하게 지지하는 허브부;를 포함하는 것을 특징으로 하는 인휠 구동장치. 제 1 항에 있어서, 상기 스포크는, 상기 허브부와 마주하는 위치에 설치되는 코어부재; 및 상기 코어부재에서 방사형으로 연장되어 상기 림부재의 테두리에 연결되는 연장부재;를 포함하는 것을 특징으로 하는 인휠 구동장치. 제 1 항에 있어서, 상기 모터부는, 상기 스포크에 고정되는 로터부재; 상기 로터부재에 고정되며 자력을 구비하는 회전자; 상기 회전자와 마주하는 위치에 설치되며, 자력을 구비하는 고정자; 및 상기 고정자를 지지하며 상기 너클부에 연결되어 회전이 구속되는 모터하우징;을 포함하는 것을 특징으로 하는 인휠 구동장치. 제 3 항에 있어서, 상기 로터부재를 상기 모터하우징에 고정시키며, 상기 로터부재가 상기 스포크에 고정된 이후에 제거되는 제1고정연결부재;를 더 포함하는 것을 특징으로 하는 인휠 구동장치. 제 3 항에 있어서, 상기 스포크를 상기 모터하우징에 고정시키며, 상기 스포크에 상기 허브부가 고정된 이후에 제거되는 제2고정연결부재;를 더 포함하는 것을 특징으로 하는 인휠 구동장치. 제 1 항에 있어서, 상기 허브부는, 상기 스포크에 연결되어 상기 스포크와 함께 회전되는 허브내륜; 및 허브베어링을 사이에 두고 상기 허브내륜의 외측에 위치하며, 상기 너클부에 연결되어 회전이 구속되는 허브외륜;을 포함하는 것을 특징으로 하는 인휠 구동장치. 제 6 항에 있어서, 상기 허브내륜과 마주하는 위치에 설치되며, 상기 허브내륜의 위치를 측정하는 레졸버; 및 상기 레졸버의 측정값을 전달받으며 상기 모터부의 내측에 설치되는 인버터;를 더 포함하는 것을 특징으로 하는 인휠 구동장치. 제 1 항에 있어서, 상기 모터부의 내측에 위치하며, 제어신호에 의해 스포크의 회전을 구속하는 제동부;를 더 포함하는 것을 특징으로 하는 인휠 구동장치. 제 8 항에 있어서, 상기 제동부는, 상기 스포크에 고정되어 상기 스포크와 함께 회전되는 디스크부재; 및 상기 모터부의 내측에 위치하며, 상기 디스크부재에 접하는 방향으로 이동되어 제동력을 형성하는 캘리퍼;를 포함하는 것을 특징으로 하는 인휠 구동장치. | [DE DE102020115673A1]: Querverweis auf verwandte Anmeldungen Die vorliegende Anmeldung beansprucht die Priorität der Koreanischen Patentanmeldung Nr. 10-2019-0071391, eingereicht am 17. Juni 2019, welche durch Bezugnahme Teil des Gegenstands der vorliegenden Anmeldung ist. Hintergrund der Erfindung Gebiet Exemplarische Ausführungsbeispiele der vorliegenden Offenbarung betreffen eine In-Wheel-Motoreinheit und insbesondere eine In-Wheel-Motoreinheit, bei welcher ein zu einem In-Wheel-Motor gehörendes Teil ein Karosserieteil nicht beei nträchtigt. Erörterung des Hintergrunds der Erfindung Da die Gefahr besteht, dass fossile Brennstoffe sich erschöpfen, wurden anstelle von Fahrzeugen, die fossile Brennstoffe wie Benzin und Diesel verwenden, elektrische Fahrzeuge entwickelt, welche einen Motor mittels in einer Batterie gespeicherter elektrischer Energie antreiben. Elektrische Fahrzeuge unterteilen sich in rein elektrische Fahrzeuge, welche einen Motor unter ausschließlicher Verwendung von in einer wiederaufladbaren Batterie gespeicherter elektrischer Energie betreiben, Solarzellenfahrzeuge, die einen Motor unter Verwendung einer photoelektrischen Zelle betreiben, Brennstoffzellenfahrzeuge, die einen Motor unter Verwendung einer Wasserstoff-Brennstoff nutzenden Brennstoffzelle betreiben, und Hybrid-Fahrzeuge, die sowohl einen Verbrennungsmotor, der mit fossilen Brennstoffen betrieben wird, als auch einen Elektromotor verwenden, der mit Elektrizität betrieben wird. Im Allgemeinen wird eine In-Wheel-Motoreinheit für ein Fahrzeug wie ein elektrisches Fahrzeugverwendet, das Elektrizität als eine Energiequelle nutzt. Anders als eine Vorrichtung, die Räder unter Verwendung von Kraft drehend antreibt, die durch den Verbrennungsmotor, das Getriebe und die Antriebswelle eines Benzin- oder Diesel-Fahrzeugs übertragen wird, überträgt die In-Wheel-Motoreinheit über Elektromotoren, die in linken/rechten Antriebsrädern oder vier linken/rechten und vorderen/hinteren Antriebsrädern angeordnet sind, Kraft direkt an die Räder. Die herkömmliche In-Wheel-Motoreinheit weist das Problem auf, das ein zu einer In-Wheel-Motoreinheit gehörendes Teil in ein Radelement ragt und somit ein Karosserieteil beeinträchtigt. Es besteht daher Bedarf an einer Vorrichtung, die geeignet ist, dieses Problem zu lösen. Der Stand der Technik ist in der Koreanischen Patentanmeldung Nr. 2011-0040459, veröffentlicht am 20. April 2011 mit dem Titel „Apparatus of Driving Wheels for In-Wheel System“, offenbart. Überblick über die Erfindung Zahlreiche verschiedene Ausführungsbeispiele betreffen eine In-Wheel-Motoreinheit, bei welcher ein zu einem In-Wheel-Motor gehörendes Teil ein Karosserieteil nicht beeinträchtigt. Nach einem Ausführungsbeispiel kann eine In-Wheel-Motoreinheit aufweisen: ein Felgenelement mit einem entlang eines Außenumfangs desselben angebrachten Reifen; eine Speiche, die mit dem Felgenelement verbunden ist und mit dem Felgenelement gedreht wird; ein Motorteil, das in einem durch das Felgenelement und die Speiche gebildeten Montageraum angeordnet ist und das dazu ausgebildet ist, durch Stromzufuhr Drehkraft zu erzeugen und die Speiche zu drehen; ein Achsschenkelteil, das mit dem Motorteil verbunden ist und dazu ausgebildet ist, ein Federungsteil zu stützen; und ein Nabenteil, das auf einer Seite an der Speiche befestigt ist und auf der anderen Seite mit dem Achsschenkelteil verbunden ist und dazu ausgebildet ist, die Speiche drehbar zu stützen. Die Speiche kann aufweisen: ein Kernelement, das an einer dem Nabenteil zugewandten Position angeordnet ist; und ein Erstreckungselement, das sich radial von dem Kernelement erstreckt und mit dem Umfang des Felgenelements verbunden ist. Das Motorteil kann aufweisen: ein Rotorelement, das an der Speiche befestigt ist; einen Rotor, der an dem Rotorelement befestigt ist und magnetisch ist; einen Stator, der an einer dem Rotor zugewandten Position eingebaut ist und magnetisch ist; und ein Motorgehäuse, das dazu ausgebildet ist, den Stator zu stützen, und das mit dem Achsschenkelteil verbunden ist und daran gehindert ist, sich zu drehen. Die In-Wheel-Motoreinheit kann ferner ein erstes Fixierverbindungselement aufweisen, das dazu ausgebildet ist, das Rotorelement an dem Motorgehäuse zu fixieren, und das nach dem Befestigen des Rotorelements an der Speiche entfernt wird. Die In-Wheel-Motoreinheit kann ferner ein zweites Fixierverbindungselement aufweisen, das dazu ausgebildet ist, die Speiche an dem Motorgehäuse zu fixieren, und das nach dem Befestigen des Nabenteils an der Speiche entfernt wird. Das Nabenteil kann aufweisen: einen inneren Nabenlaufring, der mit der Speiche verbunden ist und mit der Speiche dreht; und einen äußeren Nabenlaufring, der unter Zwischenfügung eines Nabenlagers außerhalb des inneren Nabenlaufrings angeordnet ist, und der mit dem Achsschenkelteil verbunden ist und daran gehindert ist, sich zu drehen. Die In-Wheel-Motoreinheit kann ferner aufweisen: einen Resolver, der an einer dem inneren Nabenlaufring zugewandten Position eingebaut ist und der dazu ausgebildet ist, die Position des inneren Nabenlaufrings zu messen; und einen Inverter, der dazu ausgebildet ist, den Messwert des Resolvers zu empfangen, und der in dem Motorteil eingebaut ist. Die In-Wheel-Motoreinheit kann ferner ein Bremsenteil aufweisen, das in dem Motorteil angeordnet ist, und das dazu ausgebildet ist, die Drehung der Speiche entsprechend einem Steuersignal zu hemmen. Das Bremsenteil kann aufweisen: ein Scheibenelement, das an der Speiche befestigt ist und mit der Speiche gedreht wird; und einen Bremssattel, der in dem Motorteil angeordnet ist und in eine Richtung bewegt wird, um an dem Scheibenelement zur Erzeugung einer Bremskraft anzuliegen. Nach den Ausführungsbeispielen der vorliegenden Offenbarung befindet sich das Motorteil in dem aus dem Felgenelement und der Speiche gebildeten Radelement, und das Bremsenteil und das Nabenteil befinden sich in dem Motorteil. Es ist daher möglich, den Design-Freiheitsgrad zu erhöhen, während das Federungsteil die In-Wheel-Motoreinheit nicht beeinträchtigt. Figurenliste 1 ist eine perspektivische Ansicht zur Darstellung einer In-Wheel-Motoreinheit nach einem Ausführungsbeispiel der vorliegenden Offenbarung.2 ist eine Rückansicht zur Darstellung der In-Wheel-Motoreinheit nach dem Ausführungsbeispiel der vorliegenden Offenbarung.3 ist eine Querschnittsansicht zur Darstellung der In-Wheel-Motoreinheit nach dem Ausführungsbeispiel der vorliegenden Offenbarung.4 ist eine quergeschnittene Explosionsansicht zur Darstellung von Hauptkomponenten der In-Wheel-Motoreinheit nach dem Ausführungsbeispiel der vorliegenden Offenbarung.5 ist eine Querschnittsansicht, welche darstellt, dass ein Motorteil von einer Speiche nach einem Ausführungsbeispiel der vorliegenden Offenbarung beabstandet ist.6 ist eine Querschnittsansicht, welche darstellt, dass ein erstes Fixierverbindungselement gelöst ist, nachdem das Motorteil mit der Speichen nach dem Ausführungsbeispiel der vorliegenden Offenbarung verbunden ist.7 ist eine Querschnittsansicht zur schematischen Darstellung einer In-Wheel-Motoreinheit nach einem anderen Ausführungsbeispiel der vorliegenden Offenbarung.8 ist eine quergeschnittene Explosionsansicht zur Darstellung von Hauptkomponenten der In-Wheel-Motoreinheit nach dem Ausführungsbeispiel der vorliegenden Offenbarung.9 ist eine Querschnittsansicht, welche darstellt, dass ein Motorteil, eine Speiche und ein Felgenelement nach dem Ausführungsbeispiel der vorliegenden Offenbarung voneinander getrennt sind.10 ist eine Querschnittsansicht, welche darstellt, das das Motorteil, die Speiche und das Felgenelement nach dem Ausführungsbeispiel der vorliegenden Offenbarung miteinander verbunden sind.11 ist eine Querschnittsansicht, welche darstellt, dass ein Nabenteil an einer von der Speiche nach dem Ausführungsbeispiel der vorliegenden Offenbarung beabstandeten Position angeordnet ist.12 ist eine Querschnittsansicht, welche darstellt, dass ein zweites Fixierverbindungselement gelöst ist, wenn das Nabenteil mit der Speiche nach dem Ausführungsbeispiel der vorliegenden Offenbarung verbunden ist. Detaillierte Beschreibung der dargestellten Ausführungsbeispiele Nachfolgend wird eine In-Wheel-Motoreinheit unter Bezugnahme auf die zugehörigen Zeichnungen anhand verschiedener exemplarischer Ausführungsbeispiele beschrieben. Es sei darauf hingewiesen, dass die Zeichnungen nicht maßstabsgetreu sind und hinsichtlich der Dicke von Linien oder der Größe von Bauteilen lediglich zum Zweck der Vereinfachung der Beschreibung und der Klarheit übertrieben sein können. Ferner sind die hier verwendeten Begriffe im Hinblick auf Funktionen der Erfindung definiert und können nach den Gewohnheiten oder den Zwecken von Benutzern oder Bedienern geändert werden. Daher sollte die Definition der Begriffe anhand der vorliegenden Gesamtoffenbarung erfolgen. 1 ist eine perspektivische Ansicht zur Darstellung einer In-Wheel-Motoreinheit nach einem Ausführungsbeispiel der vorliegenden Offenbarung, 2 ist eine Rückansicht zur Darstellung der In-Wheel-Motoreinheit nach dem Ausführungsbeispiel der vorliegenden Offenbarung, 3 ist eine Querschnittsansicht zur Darstellung der In-Wheel-Motoreinheit nach dem Ausführungsbeispiel der vorliegenden Offenbarung, 4 ist eine quergeschnittene Explosionsansicht zur Darstellung von Hauptkomponenten der In-Wheel-Motoreinheit nach dem Ausführungsbeispiel der vorliegenden Offenbarung, 5 ist eine Querschnittsansicht, welche darstellt, dass ein Motorteil von einer Speiche nach einem Ausführungsbeispiel der vorliegenden Offenbarung beabstandet ist, und 6 ist eine Querschnittsansicht, welche darstellt, dass ein erstes Fixierverbindungselement gelöst ist, nachdem das Motorteil mit der Speichen nach dem Ausführungsbeispiel der vorliegenden Offenbarung verbunden ist. Wie in den 1 bis 6 dargestellt, weist eine In-Wheel-Motoreinheit 1 nach dem Ausführungsbeispiel der vorliegenden Offenbarung ein Felgenelement 10, eine Speiche 20, ein Motorteil 40, ein Achsschenkelteil 60 und ein Nabenteil 70 auf. Das Felgenelement 10 weist einen Reifen 15 auf, der entlang des Außenumfangs desselben angebracht ist. Die Speiche 20 ist mit dem Felgenelement 10 verbunden und wird mit dem Felgenelement 10 gedreht. Das Motorteil 40 befindet sich in einem Montageraum 30, der von dem Felgenelement 10 und der Speiche 20 gebildet ist, und dreht die Speiche 20 unter Verwendung von Drehkraft, welche durch Stromzufuhr erzeugt wird. Das Achsschenkelteil 60 ist mit dem Motorteil 40 verbunden und stützt ein Federungsteil 32. Eine Seite des Nabenteils 70 ist an der Speiche 20 befestigt und die andere Seite ist mit dem Achsschenkelteil 60 verbunden, und das Nabenteil 70 stützt die Speiche 20 drehbar. Die In-Wheel-Motoreinheit 1 kann ferner einen Resolver 80, einen Inverter 85, ein Bremsteil 90 und ein erstes Fixierverbindungselement 50 aufweisen. Der Reifen 15 ist entlang des Außenumfangs des Felgenelements 10 angebracht. Das Felgenelement 10 ist in einer Umfangsrichtung angebracht, wobei es den Reifen 15 stützt. Die Speiche 20 kann in verschiedenen Formen modifiziert werden, solange die Speiche 20 mit dem Felgenelement 10 verbunden ist und mit dem Felgenelement 10 gedreht wird. Die Speiche 20 nach dem Ausführungsbeispiel der vorliegenden Offenbarung weist ein Kernelement 22 auf, das an einer dem Nabenteil 70 zugewandten Position angebracht ist, und ein Erstreckungsteil 24, das sich radial von dem Kernelement 22 erstreckt und mit dem Umfang des Felgenelements 10 verbunden ist. Die Speiche 20 und das Felgenelement 10 können als ein Körper ausgebildet sein. Alternativ können die Speiche 20 und das Felgenelement 10 als separate Elemente ausgebildet sein und durch eine Befestigungsvorrichtung miteinander verbunden sein. Das heißt, dass die Speiche 20 und das Felgenelement 10 in verschiedenen Formen modifiziert ausgebildet werden können. Das Kernelement 22 ist auf der Drehmittelachse C der In-Wheel-Motoreinheit 1 angebracht und ist mit dem Nabenteil 70 verbunden und wird mit einem inneren Nabenlaufring 72 gedreht. Das Erstreckungsteil 24 erstreckt sich in Speichenform und ist mit dem Felgenelement 10 verbunden. Die Speiche 20 ist mit einer Seite (der rechten Seite in 3) des Felgenelements 10 verbunden und erstreckt sich in von oben nach unten verlaufender Richtung. Daher können die Speiche 20 und das Felgenelement 10 miteinander integriert werden und durch einen separaten Befestigungsbolzen miteinander verbunden werden. Das heißt, dass die Speiche 20 und das Felgenelement 10 in verschiedenen Formen modifiziert ausgebildet werden können. Das Felgenelement 10 und die Speiche 20 weisen einen U-förmigen Längsschnitt auf und bilden auf der Innenseite den Montageraum 30 für den Einbau des Motorteils 40, des Nabenteils 70 und des Bremsenteils 90. Das Federungsteil 32 ist an dem Achsschenkelteil 60 der In-Wheel-Motoreinheit 1 angebracht. Das Aufhängungsteil 32 weist einen unteren Arm 33, einen oberen Arm 34, einen Längslenker 36 und einen Dämpfer 37 auf. Da die Strukturen und die Betriebszustände der jeweiligen Teile allgemein bekannt sind, wird auf eine detaillierte Beschreibung derselben vorliegend verzichtet. Das Motorteil 40 ist in dem Montageraum 30 angeordnet, der durch das Felgenelement 10 und die Speiche 20 gebildet ist, und es können verschiedene Arten von Antriebsvorrichtungen als das Motorteil 40 verwendet werden, solange die Speiche 20 durch eine Drehkraft gedreht wird, welche durch Stromzufuhr erzeugt wird. Das Motorteil 40 nach dem Ausführungsbeispiel der vorliegenden Offenbarung weist ein Rotorelement 42, einen Rotor 44, einen Stator 46 und ein Motorgehäuse 48 auf. Das Rotorelement 42 ist in einer derartigen Form eingebaut, dass es dem Felgenelement 10 und der Speiche 20 zugewandt ist, und ist an der Speiche 20 befestigt und wird mit der Speiche 20 gedreht. Das Rotorelement 42 nach dem Ausführungsbeispiel der vorliegenden Offenbarung weist einen U-förmigen Längsschnitt auf und ist mittels eines Befestigungsbolzens 100 oder eines Befestigungselements an einer Seitenfläche der Speiche 20 angebracht. Der Rotor 44 ist an dem Rotorelement 43 befestigt, ist magnetisch auf und wird mit dem Rotorelement 42 gedreht. Als Rotor 44 nach dem Ausführungsbeispiel der vorliegenden Offenbarung wird ein Permanentmagnet verwendet. Der Rotor 44 ist in Ringform entlang der Innenseite des Rotorelements 42 angebracht. Der Stator 46 ist an einer dem Rotor 44 zugewandten Position angebracht und ist magnetisch auf. Das Motorgehäuse 48 stützt den Stator 46 und ist mit dem Achsschenkelteil 60 verbunden und daran gehindert, sich zu drehen. Ein derartiges Motorgehäuse 48 ist im Inneren des Rotorelements 42 angeordnet und ist in Umfangsrichtung angebracht. Der Stator 46 ist entlang des Außenumfangs des Motorgehäuses 48 angeordnet, und das Motorgehäuse 48 weist einen darin ausgebildeten hohlen Bereich auf. Der Stator 46, bei welchem es sich um einen Elektromagneten handelt, erzeugt Magnetismus in Reaktion auf ein Steuersignal. Der an einer dem Stator 46 zugewandten Position angeordnete Rotor 44 wird entsprechend einer Änderung des Magnetismus des Stators 46 gedreht. Wenn der Motorteil 40 ein Dreiphasenmotor ist, kann der Stator 46 eine U-Phasenspule, eine V-Phasenspule und eine W-Phasenspule aufweisen. Als das erste Fixierverbindungselement 50 können verschiedene Arten von Befestigungsvorrichtungen verwendet werden, solange die Befestigungsvorrichtungen das Rotorelement 42 an dem Motorgehäuse 48 fixieren und entfernt werden, nachdem das Rotorelement 42 an der Speiche 20 befestigt ist. Das erste Fixierverbindungselement 50 nach dem Ausführungsbeispiel der vorliegenden Erfindung weist eine Stift- oder Bolzenform auf und ist horizontal durch das Rotorelement 42 geführt, so dass es an der Seitenfläche des Motorgehäuses 48 befestigt werden kann. Da das Motorgehäuse 48 und das Rotorelement 42 vorübergehend zusammengebaut und zusammen bewegt werden können, können daher die Zeit und die Kosten, welche für den Montagevorgang erforderlich sind, verringert werden. Das Achsschenkelteil 60 kann in verschiedenen Formen ausgebildet sein, solange das Achsschenkelteil 60 das Gewicht eines Rades einschließlich des Reifens 15, des Felgenelements 10 und der Speiche 20 unmittelbar stützen kann. Das Achsschenkelteil 60 ist mit dem Motorgehäuse 48 und einem äußeren Nabenlaufring 74 verbunden und verhindert das Drehen des Motorgehäuses 48 und des äu-ßeren Nabenlaufrings 74. Ferner ist das Achsschenkelteil 60 mit dem Federungsteil 32 verbunden, um das Federungsteil 32 zu stützen, und stützt eine auf das Felgenelement 10 und die Speiche 20 übertragene Last. Das Nabenteil 70 kann in verschiedenen Formen ausgebildet sein, solange das Nabenteil 70 mit einer Seite an der Drehmittelachse C der Speiche 20 und mit der anderen Seite an dem Achsschenkelteil 60 befestigt ist und die Speiche 20 drehbar stützt. Das Nabenteil 70 nach dem Ausführungsbeispiel der vorliegenden Offenbarung weist den inneren Nabenlaufring 72, den äußeren Nabenlaufring 74 und ein Nabenlager 76 auf. Der innere Laufring 72 ist an der Innenfläche des Rotorelements 42 befestigt und das Rotorelement 42 ist an der Innenfläche der Speiche 20 befestigt. Daher ist der innere Nabenlaufring 72 mit der Speiche 20 verbunden und wird mit der Speiche 20 gedreht. Der innere Nabenlaufring 72 erstreckt sich in horizontaler Richtung, und der innere Nabenlaufring 72 ein Scheibenelement 92 des Bremsenteils 90, das Rotorelement 42 und die Speiche 20 können miteinander durch das Anbringen von Befestigungselementen, einschließlich des Befestigungsbolzens 100 und einer Befestigungsmutter 102, miteinander verbunden werden und zusammen gedreht werden. Das Nabenlager 76 ist auf der Außenseite des inneren Nabenlaufrings 72 angebracht und verringert somit Reibung, die auftritt, wenn der innere Nabenlaufring 72 gedreht wird. Der äußere Nabenlaufring 74 befindet sich unter Zwischenfügung des Nabenlagers 76 außerhalb des inneren Nabenlaufrings 72 und ist mit dem Achsschenkelteil 60 verbunden und daran gehindert, sich zu drehen. Der Resolver 80 ist an einer dem inneren Nabenlaufring 72 zugewandten Position angebracht und misst die Position des inneren Nabenlaufrings 72. Der Resolver 80 nach dem Ausführungsbeispiel der vorliegenden Offenbarung befindet sich in dem äußeren Nabenlaufring 74 und überträgt Positionsinformationen für die Motorsteuerung an den Inverter 85, der als Steuereinheit dient. Der an dem äußeren Nabenlaufring 74 angebrachte Resolver 80 ist ein Sensor zur Messung der Position des Rotors 44 des Motorteils 40. Da der Resolver 80 eine größere mechanische Festigkeit und eine größere Haltbarkeit als ein Geber aufweist, wird der Resolver 80 auf verschiedenen Gebieten wie in Elektrofahrzeugen, Robotern, Luftfahrzeugen und Militärvorrichtungen, die Hochleistungs- und Hochpräzisionsarbeit erfordern, als Positionssensoren von Motoren eingesetzt. Der Inverter 85 empfängt den Messwert des Resolvers 80 und ist in dem Motorteil 40 eingebaut. Der Inverter 85 nach dem Ausführungsbeispiel der vorliegenden Offenbarung kann in einem Raum angeordnet sein, der durch das Motorgehäuse 48 und das Rotorelement 42 gebildet ist, und ist in Umfangsrichtung eingebaut. Als das Bremsenteil 90 können verschiedene Arten von Bremsvorrichtungen verwendet werden, solange das Bremsenteil 90 in dem Motorteil 40 angeordnet ist und das Drehen der Speiche entsprechend einem Steuersignal hemmt. Das Bremsenteil 90 nach dem Ausführungsbeispiel der vorliegenden Offenbarung weist das Scheibenelement 92 und einen Bremssattel 94 auf. Das Scheibenelement 92 kann in verschiedenen Formen modifiziert werden, solange das Scheibenelement 92 an der Speiche 20 angebracht ist und mit der Speiche 20 gedreht wird. Das Scheibenelement 92 nach dem Ausführungsbeispiel der vorliegenden Offenbarung ist zwischen dem inneren Nabenlaufring 72 und dem Rotorelement 42 befestigt und wird mit dem Rotorelement 42 gedreht. Das horizontal durch den inneren Nabenlaufring 72 hindurch angeordnete Befestigungselement wird nacheinander durch das Scheibenelement 92, das Rotorelement 42 und die Speiche 20 hindurchgeführt und anschließend außerhalb des Speiche 20 angebracht. Daher werden der innere Nabenlaufring 72, das Scheibenelement 92, das Rotorelement 42 und die Speiche 20 zusammen gedreht. Der in dem Motorteil 40 angeordnete Bremssattel 94 ist in einem gegen Drehen gesicherten Teil, wie dem Motorgehäuse oder dem Achsschenkelteil 60, eingebaut. Der Bremssattel 94 wird entsprechend einem Steuersignal betätigt und wird in eine Richtung in Anlage an dem Scheibenelement 92 bewegt, wodurch eine Bremskraft erzeugt wird. Daher kann eine Scheibenbremsvorrichtung in der In-Wheel-Motoreinheit 1 ohne Veränderung der Vorderrad- oder Hinterradfederungen eingebaut werden. Nachfolgend werden die Montage und Betriebszustände der In-Wheel-Motoreinheit 1 nach dem Ausführungsbeispiel der vorliegenden Offenbarung unter Bezugnahme auf die zugehörigen Zeichnungen näher beschrieben. Wie in 4 dargestellt, wird der Stator 46 an der Außenseite des Motorgehäuses 48 befestigt und der Inverter 85 wird an der Innenseite des Motorgehäuses 48 befestigt. Danach wird der Rotor 44 entlang des Innenumfangs des Rotorelements 42 dem Stator 46 zugewandt eingebaut. Das Motorgehäuse 48 und das Rotorelement 42 werden mittels des ersten Fixierverbindungselements 50 befestigt und das Drehen des Rotorelements 42 wird vorübergehend blockiert. Das Achsschenkelteil 60 zum Stützen des Federungsteils 32 wird mit dem Motorgehäuse 48 verbunden und blockiert die Bewegung des Motorgehäuses 48. Da das Achsschenkelteil 60 mit dem äußeren Nabenlaufring 74 verbunden wird, wird ferner auch das Drehen des äußeren Nabenlaufrings 74 blockiert. Wie in 5 dargestellt, wird, wenn der innere Nabenlaufring 72, das Scheibenelement 92 und das Rotorelement 42 aufeinanderfolgend angeordnet sind, der durch den inneren Nabenlaufring 72 geführte Befestigungsbolzen 100 nacheinander durch das Scheibenelement 92 und das Rotorelement 42 geführt, so dass der innere Nabenlaufring 72, das Scheibenelement 92 und das Rotorelement 42 vorübergehend zusammengebaut sind. Wie in 6 dargestellt, wird die Befestigungsmutter 102 mit dem aus dem Rotorelement 42 nach außen ragenden Befestigungsbolzen 100 verbunden, wobei die Speiche 20 an der Seitenfläche des Rotorelements 42 anliegt. Somit werden der innere Nabenlaufring 72, das Scheibenelement 92, das Rotorelement 42 und die Speiche 20 zusammen gedreht. Nachdem das Rotorelement 42 vollständig mit der Speiche 20 verbunden ist, wird das zum Blockieren des Drehens des Rotorelements 42 vorgesehene erste Fixierverbindungselement 50 entfernt. Somit wird das Drehen des Rotorelements 42 ermöglicht. Der Montagevorgang kann auf verschiedene Weises modifiziert werden. Beispielsweise können das Rotorelement 42 und der innere Nabenlaufring 72 durch einen separaten Befestigungsbolzen befestigt werden, bevor die Speiche 20 montiert wird. Danach kann das erste Fixierverbindungselement 50 entfernt werden und die Speiche 20 kann auf die übliche Radverbindungsweise montiert werden. Wenn die In-Wheel-Motoreinheit 1 betätigt wird, wird der Rotor 44 entsprechend einer Änderung des Magnetflusses des Stators 46 bewegt und wird mit dem Rotorelement 42 gedreht. Da das Scheibenelement 92, die Speiche 20 und der innere Nabenlaufring 72 durch die Drehung des Rotorelements 42 zusammen gedreht werden, wird auch der Reifen 15 gedreht. Darüber hinaus wird nachfolgend ein Vorgang beschrieben, bei welchem eine von Seiten der Straße erzeugte Last durch die In-Wheel-Motoreinheit 1 auf eine Fahrzeugkarosserie übertragen wird. Eine Last, die während der Fahrt eines Fahrzeugs auf der Straße erzeugt wird, wird über das Felgenelement 10 und die Speiche 20 auf den inneren Nabenlaufring 72 übertragen. Eine durch das dem inneren Nabenlaufring 72 zugewandte Nabenlager 76 auf den äußeren Nabenlaufring 74 übertragene Kraft wird über das Achsschenkelteil 60 auf das Federungsteil 32 derart übertragen, dass Vibrationen gedämpft werden und danach auf die Fahrzeugkarosserie übertragen werden. Nachfolgend wird eine In-Wheel-Motoreinheit 1 nach einem anderen Ausführungsbeispiel der vorliegenden Offenbarung unter Bezugnahme auf die Zeichnungen beschrieben. Zur Vereinfachung der Beschreibung sind Bauteile, die auf dieselbe Weise ausgebildet sind und betrieben werden wie diejenigen des zuvor beschriebenen Ausführungsbeispiels mit gleichen Bezugszeichen versehen und eine detaillierte Beschreibung derselben entfällt vorliegend. 7 ist eine Querschnittsansicht zur schematischen Darstellung einer In-Wheel-Motoreinheit nach einem anderen Ausführungsbeispiel der vorliegenden Offenbarung, 8 ist eine quergeschnittene Explosionsansicht zur Darstellung von Hauptkomponenten der In-Wheel-Motoreinheit nach dem Ausführungsbeispiel der vorliegenden Offenbarung, 9 ist eine Querschnittsansicht, welche darstellt, dass ein Motorteil, eine Speiche und ein Felgenelement nach dem Ausführungsbeispiel der vorliegenden Offenbarung voneinander getrennt sind, 10 ist eine Querschnittsansicht, welche darstellt, das das Motorteil, die Speiche und das Felgenelement nach dem Ausführungsbeispiel der vorliegenden Offenbarung miteinander verbunden sind, 11 ist eine Querschnittsansicht, welche darstellt, dass ein Nabenteil an einer von der Speiche nach dem Ausführungsbeispiel der vorliegenden Offenbarung beabstandeten Position angeordnet ist, und 12 ist eine Querschnittsansicht, welche darstellt, dass ein zweites Fixierverbindungselement gelöst ist, wenn das Nabenteil mit der Speiche nach dem Ausführungsbeispiel der vorliegenden Offenbarung verbunden ist. Wie in den 7 bis 12 dargestellt kann die In-Wheel-Motoreinheit 3 nach dem Ausführungsbeispiel der vorliegenden Offenbarung einen in axialer Richtung eines Motorteils 41 gewährleisteten Raum erfordern, um das Drehmoment zu vervielfachen, wodurch ein System implementiert wird, das die Speiche 20 wie einen Rotor verwendet. Die In-Wheel-Motoreinheit 3 nach dem Ausführungsbeispiel der vorliegenden Offenbarung weist Teile auf, die auf die gleiche Weise betätigt werden und ausgebildet sind wie diejenigen der In-Wheel-Motoreinheit 1 nach dem zuvor beschriebenen Ausführungsbeispiel mit Ausnahme der Form eines Rotorelements 43. Daher entfällt vorliegend die detaillierte Beschreibung der anderen Teile mit Ausnahme des Rotorelements 43. Das Motorteil 41 nach dem Ausführungsbeispiel der vorliegenden Offenbarung weist das an der Seitenfläche der Speiche 20 befestigte Rotorelement 43 auf. Das Rotorelement 43 ist an der Seitenfläche der Speiche befestigt und weist einen L-förmigen Längsschnitt auf. Das Motorelement 43 ist an einer dem einen L-förmigen Längsschnitt aufweisenden Motorgehäuse 48 zugewandten Position eingebaut, und der Stator 46 und der Rotor 44 sind in einem zwischen dem Rotorelement 43 und dem Motorgehäuse 48 gebildeten Raum eingebaut. Zwischen dem Rotorelement 43 und dem Motorgehäuse 48 ist ein Lager eingebaut, um das Drehen des Rotorelements 43 zu erleichtern. Ein zweites Fixierverbindungselement 52, das in der In-Wheel-Motoreinheit 3 enthalten ist, fixiert die Speiche 20 an dem Motorgehäuse 48 und wird entfernt, nachdem das Nabenteil 70 und das Scheibenelement 92 an der Speiche 20 befestigt sind. Nachfolgend wird die Montage der In-Wheel-Motoreinheit 3 nach dem Ausführungsbeispiel der vorliegenden Offenbarung unter Bezugnahme auf die zugehörigen Zeichnungen näher beschrieben. Wie in den 8 und 9 dargestellt, wird der Stator 46 an der Außenseite des Motorgehäuses befestigt und der Inverter 85 wird an der Innenseite des Motorgehäuses 48 befestigt. Anschließend wird der Rotor 44 entlang des Innenumfangs des Rotorelements 43 dem Stator 46 zugewandt bewegt. Danach wird, wie in 10 dargestellt, wird das Rotorelement 43 in Kontakt mit der Seitenfläche der Speiche 20 gebracht und mittels eines Befestigungselements an der Speiche 20 befestigt. Das Motorgehäuse 48 und die Speiche 20 werden durch das zweite Fixierverbindungselement 52 miteinander verbunden und das Drehen der Speiche 20 ist vorübergehend blockiert. Wie in 11 dargestellt, wird das Achsschenkelteil 60, welches das Federungsteil 32 stützt, mit dem äußeren Nabenlaufring 74 verbunden, und der durch den inneren Nabenlaufring 72 geführte Befestigungsbolzen 100 wird durch das Scheibenelement 92 hindurch angeordnet. Wie in 12 dargestellt, ragt der durch das Scheibenelement 92 geführte Befestigungsbolzen 100 aus der Speiche 20 nach außen und wird mittels der Befestigungsmutter 102 befestigt, wobei das Scheibenelement 92 in Kontakt mit der Seitenfläche der Speiche 20 gebracht wird. Daher werden der innere Nabenlaufring 72, das Scheibenelement 92 und die Speiche 20 zusammen gedreht. Da das Achsschenkelteil 60 ebenfalls an dem Motorgehäuse 48 angebracht ist, sind das Motorgehäuse 48 und der äußere Nabenlaufring 74 daran gehindert, sich zu drehen. Nachdem das Rotorelement 43 vollständig mit der Speiche 20 verbunden wurde, wird das zweite Fixierverbindungselement 52 zum Blockieren der Drehung der Speiche 20 entfernt. Somit wird das Drehen der Speiche 20 ermöglicht. Nach den Ausführungsbeispielen der vorliegenden Offenbarung befindet sich das Motorteil 40 oder 41 in dem Radelement, das aus dem Felgenelement 10 und der Speiche 20 gebildet ist. Und das Bremsenteil 90 und das Nabenteil 70 befinden sich in dem Motorteil 40 oder 41. Daher ist es möglich, den Design-Freiheitsgrad zu erhöhen, während das Federungsteil 32 die In-Wheel-Motoreinheit 1 oder 3 nicht beeinträchtigt. Obwohl exemplarische Ausführungsbeispiele der vorliegenden Offenbarung zu Darstellungszwecken offenbart wurden, ist für den Fachmann ersichtlich, dass zahlreiche verschiedene Modifikationen, Zusätze und Ersetzungen möglich sind, ohne den Rahmen und den Geist der Offenbarung, wie sie in den beigefügten Ansprüchen definiert sind, zu verlassen. Der wahre technische Rahmen der Offenbarung sollte somit durch die nachfolgenden Ansprüche definiert werden. ZITATE ENTHALTEN IN DER BESCHREIBUNG Diese Liste der vom Anmelder aufgeführten Dokumente wurde automatisiert erzeugt und ist ausschließlich zur besseren Information des Lesers aufgenommen. Die Liste ist nicht Bestandteil der deutschen Patent- bzw. Gebrauchsmusteranmeldung. Das DPMA übernimmt keinerlei Haftung für etwaige Fehler oder Auslassungen. Zitierte Patentliteratur KR 1020190071391 [0001]KR 20110040459 [0007] [EN KR20200143831A]: In-wheel drive system {IN-WHEEL WORKING DEVICE} The present invention relates to an in-wheel drive device, and more particularly, to an in-wheel drive device in which a component related to an in-wheel motor does not interfere with a chassis component. As fossil fuels become depleted, electric vehicles that drive motors using electric energy stored in batteries are being developed instead of vehicles that use fossil fuels such as gasoline and diesel. An electric vehicle is a pure electric vehicle that drives a motor using only electric energy stored in a rechargeable battery, a solar cell vehicle that drives a motor using photovoltaic cells, and a fuel cell vehicle that drives a motor using a fuel cell that uses hydrogen fuel. , It is classified into hybrid vehicles that use both engine and motor by driving the engine using fossil fuel and driving the motor using electricity. In general, an in-wheel drive is a technology used in automobiles that use electricity as a power source, such as an electric vehicle, and is different from the method in which the wheel is driven to rotate by power transmission through the engine, transmission and drive shaft in gasoline or diesel vehicles. , It is a technology in which power is directly transmitted to the wheel by a motor disposed inside the left and right driving wheels or the left and right and front and rear four driving wheels. In the conventional in-wheel driving apparatus, there is a problem in that the parts related to the in-wheel motor protrude to the inside of the wheel member, and thus the chassis parts are interfered with. Therefore, there is a need to improve this. The background technology of the present invention is disclosed in Korean Patent Application Publication No. 2011-0040459 (published on April 20, 2011, title of the invention: wheel drive device for an in-wheel system). The present invention has been created to improve the above problems, and an object of the present invention is to provide an in-wheel drive device in which components related to an in-wheel motor do not interfere with chassis components. The in-wheel drive device according to the present invention includes: a
[ZH CN212046730U]: 一种抗弯鱼鳍全悬浮车桥 [EN CN212046730U]: Anti-bending fin full-suspension axle | [ZH CN212046730U]: 本实用新型公开了一种抗弯鱼鳍全悬浮车桥，包括桥壳，所述桥壳内设置两个悬浮式半轴，所述桥壳的两端安装有全悬浮制动轮毂和制动器总成，所述全悬浮制动轮毂通过两个并列的轴承与桥壳转动连接；所述桥壳的中部固定有抗弯鱼鳍；位于所述桥壳同一端的两个轴承之间具有间隙，该间隙内设置有间隔体；所述间隔体由两个对合组合在一起的碟形弹簧组成，所述碟形弹簧抵紧在位于所述桥壳同一端的两个轴承的内圈上。本实用新型能够有效的提高桥壳冲击变形能力，同时提高轴承的支撑的强度，保证轴的稳定。 [EN CN212046730U]: The utility model discloses an anti-bending fin full-suspension axle which comprises an axle housing, two suspension half shafts are arranged in the axle housing, a full-suspension brake hub and a brake assembly are installed at the two ends of the axle housing, and the full-suspension brake hub is rotationally connected with the axle housing through two parallel bearings. An anti-bending fin is fixed in the middle of the axle housing; a gap is formed between the two bearings located at the same end of the axle housing, and a spacer is arranged in the gap. The spacer is composed of two belleville springs which are combined together in an involution mode, and the belleville springs abut against the inner rings of the two bearings located at the same end of the axle housing. According to theutility model, the impact deformation capability of the axle housing can be effectively improved, the supporting strength of the bearing is improved, and the stability of the shaft is ensured. | CN212046730U | 2020-12-01 | CN202020597465U | 2020-04-20 | CN202020597465U, 2020-04-20 | CN212046730U: 2020-12-01 | XUZHOU HONGRUNDA ELECTRIC VEHICLE CO LTD | LIAN GUANGFENG | B60B35/16: I B60B35/18: I |  |  |  | [ZH CN212046730U]: 1 .一种抗弯鱼鳍全悬浮车桥，包括桥壳，所述桥壳内设置两个悬浮式半轴,所述桥壳的 两端安装有全悬浮制动轮毂和制动器总成，所述全悬浮制动轮毂通过两个并列的轴承与桥 壳转动连接;其特征在于： 所述桥壳的中部固定有抗弯鱼鳍； 位于所述桥壳同一端的两个轴承之间具有间隙，该间隙内设置有间隔体； 所述间隔体由两个对合组合在一起的碟形弹簧组成，所述碟形弹簧抵紧在位于所述桥 壳同一端的两个轴承的内圈上。 2 .如权利要求1所述的一种抗弯鱼鳍全悬浮车桥，其特征在于，所述桥壳的两端分别固 定有一个轴头，所述轴承嵌套在所述轴头上，所述全悬浮制动轮毂嵌套在所述轴承的外圈 上，所述全悬浮制动轮毂与所述轴承接触的内壁上设置有隔环，位于同一个所述轴头上的 两个轴承的外圈抵紧在所述隔环的两侧。 3 .如权利要求2所述的一种抗弯鱼鳍全悬浮车桥，其特征在于，所述轴头上螺纹装配有 锁紧丝圈，所述锁紧丝圈抵紧在远离轴头的轴承的内圈上。 4 .如权利要求3所述的一种抗弯鱼鳍全悬浮车桥，其特征在于，所述全悬浮制动轮毂上 还开设有卡簧槽，所述卡簧槽内设置有卡簧挡圈，所述卡簧挡圈抵紧在远离轴头的轴承的 外圈上。 5 .如权利要求2-4任一项所述的一种抗弯鱼鳍全悬浮车桥，其特征在于，所述悬浮式半 轴的一端固定有安装盘，所述安装盘通过螺栓与全悬浮制动轮毂固定连接。 6 .如权利要求5所述的一种抗弯鱼鳍全悬浮车桥，其特征在于，所述抗弯鱼鳍为厚度 12mm的钢板。 [EN CN212046730U]: 1 An anti-bending finned full suspension vehicle axle, comprising an axle housing in which two suspension half-shafts are arranged, and both ends of the axle housing are equipped with a full suspension brake hub and a brake assembly, the The full suspension brake hub is rotatably connected to the axle housing through two parallel bearings; it is characterized in that: the middle of the axle housing is fixed with anti-bending fins; there is a gap between the two bearings at the same end of the axle housing, the A spacer is arranged in the gap; the spacer is composed of two disc springs combined in pairs, and the disc springs are pressed against the inner rings of the two bearings located at the same end of the axle housing. 2 The anti-bending fish-fin full suspension axle according to claim 1, wherein a shaft head is fixed at both ends of the axle housing, and the bearing is nested on the shaft head. The full suspension brake hub is nested on the outer ring of the bearing, the inner wall of the full suspension brake hub contacting the bearing is provided with a spacer ring, and the two bearings located on the same shaft head The outer ring abuts on both sides of the spacer ring. 3 The anti-bending fish-fin full suspension axle according to claim 2, characterized in that, the shaft head is threaded with a locking wire ring, and the locking wire ring is pressed against the bearing away from the shaft head. On the inner circle. 4 The anti-bending fish-fin full suspension axle of claim 3, wherein the full suspension brake hub is also provided with a circlip groove, and a circlip retainer ring is arranged in the circlip groove , The circlip retaining ring abuts against the outer ring of the bearing away from the shaft head. 5 The anti-bending fish-fin full suspension axle according to any one of claims 2-4, wherein a mounting plate is fixed at one end of the suspension type half shaft, and the mounting plate is connected to the full suspension through bolts. The brake hub is fixedly connected. 6 The anti-bending fish fin full suspension vehicle axle according to claim 5, wherein the anti-bending fish fin is a steel plate with a thickness of 12 mm. | [ZH CN212046730U]: 一种抗弯鱼鳍全悬浮车桥 技术领域 [0001]本实用新型涉及电动三轮车技术领域，具体为一种抗弯鱼鳍全悬浮车桥。 背景技术 [0002]在农村地区电动三轮车的使用也越来越多，受于道路的原因，其颠簸程度较高，特 别是在山区，车辆在行驶中，严重的话可以出现轴的断裂，另外现有的一些车辆基本都是采 用单轴承结构，在形式过程中，对轴承的冲击也较大。 [0003]中国专利库中公开了一种摩托车全悬浮后桥装置，公开号为CN 203282971 U，其 采用了全悬浮式的后桥，并采用双轴承结构，虽然这种双轴承结构能够降低其损坏，但是其 两个轴承的布置方式是紧贴一起，在实际使用的过程中两个轴承之间会存在一定程度上的 相互作用，并且由于其之间没有间隙，在润滑油的储存和散热上效果也较低； [0004]中国专利库中还公开了一种全悬浮半轴后桥，公开号为CN 204955927 U，其内公 开在双轴承结构之间设置隔离衬套的方案，而这种结构相较于公开号为CN 203282971 U的 结构来说，则提高了轴承的作用效果;但是其在轴承的轴向限位上是采用的挡圈，由于挡圈 的强度并不如螺栓的固定形式，其在轴向限位上的强度相对较低，在轴受到强烈的冲击时， 轴承很容易解体； [0005]另外虽然上述两个专利都在一定程度上提高了轴的支撑强度，但其考虑范围也仅 仅是在轮毂处和桥壳的内部，对于整个车桥的强度提高来说，桥壳也起到至关重要的作用， 桥壳本身的强度的提高也能大大提高整体的支撑强度。 实用新型内容 [0006]针对上述存在的技术不足，本实用新型的目的是提供一种抗弯鱼鳍全悬浮车桥， 能够有效的提高桥壳冲击变形能力，同时提高轴承的支撑的强度，保证轴的稳定。 [0007]为解决上述技术问题，本实用新型采用如下技术方案： [0008]本实用新型提供一种抗弯鱼鳍全悬浮车桥，包括桥壳，所述桥壳内设置两个悬浮 式半轴，所述桥壳的两端安装有全悬浮制动轮毂和制动器总成，所述全悬浮制动轮毂通过 两个并列的轴承与桥壳转动连接； [0009]所述桥壳的中部固定有抗弯鱼鳍； [0010] 位于所述桥壳同一端的两个轴承之间具有间隙，该间隙内设置有间隔体； [0011]所述间隔体由两个对合组合在一起的碟形弹簧组成，所述碟形弹簧抵紧在位于所 述桥壳同一端的两个轴承的内圈上 [0012]优选地，所述桥壳的两端分别固定有一个轴头，所述轴承嵌套在所述轴头上，所述 全悬浮制动轮毂嵌套在所述轴承的外圈上，所述全悬浮制动轮毂与所述轴承接触的内壁上 设置有隔环，位于同一个所述轴头上的两个轴承的外圈抵紧在所述隔环的两侧。 [0013] 优选地，所述轴头上螺纹装配有锁紧丝圈，所述锁紧丝圈抵紧在远离轴头的轴承 的内圈上。 [0014]优选地,所述全悬浮制动轮毂上还开设有卡簧槽，所述卡簧槽内设置有卡簧挡圈， 所述卡簧挡圈抵紧在远离轴头的轴承的外圈上。 [0015] 优选地，所述悬浮式半轴的一端固定有安装盘，所述安装盘通过螺栓与全悬浮制 动轮毂固定连接。 [0016] 优选地，所述抗弯鱼鳍为厚度12mm的钢板。 [0017]本实用新型的有益效果在于：本实用新型通过在桥壳的外部固定抗弯鱼鳍，进而 从外部提高了桥壳的支撑强度，使得桥壳的在受力变形时，抗弯鱼鳍能够起到保护作用； [0018]另外本实用新型的轴承采用双轴承间隔式的设置，并采用锁紧丝圈对轴承进行限 位，保证了轴承的轴向限制，同时利用在间隙内设置碟形弹簧，一方面利用碟形弹簧作用在 轴承的内圈上，与作用在轴承外圈上的隔环相配合，保证间隙的存在，另一方面利用碟形弹 簧产生的轴向力作用在锁紧丝圈，使得锁紧丝圈锁紧的同时存在轴向力，进而产生防松的 效果，避免长期使用后锁紧丝圈产生松动进而影响轴承的轴向限位； [0019]此外由于碟形弹簧产生的轴向力是作用在轴承的内圈上，因此其也不会额外增加 轴承本身承受的轴向力，进而也不会影响轴承对全悬浮制动轮毂的限制作用。 附图说明 [0020]为了更清楚地说明本实用新型实施例或现有技术中的技术方案，下面将对实施例 或现有技术描述中所需要使用的附图作简单地介绍，显而易见地，下面描述中的附图仅仅 是本实用新型的一些实施例，对于本领域普通技术人员来讲，在不付出创造性劳动的前提 下，还可以根据这些附图获得其他的附图。 [0021]图1为本实用新型实施例提供的一种抗弯鱼鳍全悬浮车桥的结构示意图； [0022]图2为图1的部分剖视图； [0023]图3为图2的局部示意图； [0024]图4为图3中A部的放大图。 [0025]附图标记说明：1-悬浮式半轴、11-安装盘、2-全悬浮制动轮毂、21-隔环、3-锁紧丝 圈、4-制动器总成、5-轴头、6-碟形弹簧、7-轴承、8-卡簧挡圈、9-抗弯鱼鳍、10-桥壳。 具体实施方式 [0026]下面将结合本实用新型实施例中的附图，对本实用新型实施例中的技术方案进行 清楚、完整地描述，显然，所描述的实施例仅仅是本实用新型一部分实施例，而不是全部的 实施例。基于本实用新型中的实施例，本领域普通技术人员在没有做出创造性劳动前提下 所获得的所有其他实施例，都属于本实用新型保护的范围。 [0027] 实施例： [0028]如图1所示，本实用新型提供了一种抗弯鱼鳍全悬浮车桥，包括桥壳10，所述桥壳 10内设置两个悬浮式半轴1，所述桥壳10的两端安装有全悬浮制动轮毂2和制动器总成4（制 动轮毂和制动器总成为现有结构），所述全悬浮制动轮毂2通过两个并列的轴承7与桥壳10 转动连接； [0029] 所述桥壳10的中部固定有抗弯鱼鳍9；抗弯鱼鳍9为厚度12mm的钢板，抗弯鱼鳍9焊 接在桥壳10上。 [0030] 位于所述桥壳10同一端的两个轴承7之间具有间隙，该间隙内设置有间隔体； [0031]如图4所示，所述间隔体由两个对合组合在一起的碟形弹簧6组成，所述碟形弹簧6 抵紧在位于所述桥壳10同一端的两个轴承7的内圈上。 [0032]进一步的，结合图3,所述桥壳10的两端分别固定有一个轴头5,轴头5焊接在桥壳 10的两端，所述轴承7嵌套在所述轴头5上，所述全悬浮制动轮毂2嵌套在所述轴承7的外圈 上，所述全悬浮制动轮毂2与所述轴承7接触的内壁上设置有隔环21，位于同一个所述轴头5 上的两个轴承7的外圈抵紧在所述隔环21的两侧； [0033] 最终两个轴承7之间具有间隙通过全悬浮制动轮毂2上的隔环21和两个碟形弹簧6 形成。 [0034] 为了实现轴承7的轴向限位，轴头5上螺纹装配有锁紧丝圈3,所述锁紧丝圈3抵紧 在远离轴头5的轴承7的内圈上，进一步的还可在全悬浮制动轮毂2上还开设一个卡簧槽，在 其内设置卡簧挡圈8,利用卡簧挡圈8抵紧在轴承7的外圈上； [0035]两个轴承7之间的间隙内的碟形弹簧6,在锁紧丝圈3锁紧后，两个轴承7的外圈抵 紧在隔环21上，而两个轴承7的内圈则抵紧在对合在一起的碟形弹簧6上，进而利用碟形弹 簧6产生轴向作用力，进而作用到锁紧丝圈3上，使得锁紧丝圈3产生轴向的受力，进而起到 防松作用，同时由于碟形弹簧6抵紧在轴承7的内圈，并且两个轴承7的内圈通过锁紧丝圈3 和轴头上轴肩形成轴向限位，进而碟形弹簧6并不会对轴承7本身产生额外的轴向力，进而 也不会将碟形弹簧6产生的轴向力附加到全悬浮制动轮毂2。 [0036] 结合图3和图4,轴承7通过锁紧丝圈3实现轴向限位，全悬浮制动轮毂2通过隔环21 实现轴向限位，悬浮式半轴1的一端固定有安装盘11,安装盘11通过螺栓与全悬浮制动轮毂 2固定连接，最终悬浮式半轴1与全悬浮制动轮毂2实现固定，悬浮式半轴1深入到桥壳10的 中部与传动机构相连,进而带动全悬浮制动轮毂2的转动。 [0037]使用时，在实际安装的过程中，为了使得碟形弹簧6产生轴向力，当两个碟形弹簧6 对合在一起，其与两个轴承7贴合的两个端部之间的距离要大于隔环21的厚度（即图4中h）, 以使得碟形弹簧6具有形变的空间，另外对于碟形弹簧6被压缩后产生具体的弹力，本申请 不做限定，可根据实际的生产需求去选择合理的弹力进行防松;在安装两个轴承7后，可利 用间隙的存在，在其内加注润滑脂或者润滑油，抗弯鱼鳍9可参照图1和图2所示，使其外形 适应桥壳10的外部形状，然后在通过焊接的方式进行固定。 [0038]此外在图1和图2中，我们给出了部分的尺寸参考，其中部分尺寸采用字母代替主 要是为了体现该车桥的长度参数可变，即在此可根据需求合理选择这些字母的具体数值。 [0039]显然，本领域的技术人员可以对本实用新型进行各种改动和变型而不脱离本实用 新型的精神和范围。这样，倘若本实用新型的这些修改和变型属于本实用新型权利要求及 其等同技术的范围之内，则本实用新型也意图包含这些改动和变型在内。 [EN CN212046730U]: A kind of anti-bending fin full suspension vehicle axle technical field [0001] The present utility model relates to the technical field of electric tricycles, specifically a full suspension axle with anti-bending fins. Background technique [0002] In rural areas, the use of electric tricycles is also increasing. Due to roads, the degree of turbulence is relatively high, especially in mountainous areas. If the vehicle is running, the shaft may be broken in severe cases. In addition, the existing Some vehicles basically adopt a single-bearing structure, and the impact on the bearing is also greater during the form process. [0003] The Chinese Patent Library discloses a full suspension rear axle device for motorcycles, the publication number is CN 203282971 U, which uses a full suspension rear axle and adopts a double bearing structure, although this double bearing structure can reduce It is damaged, but the arrangement of the two bearings is close to each other. There will be a certain degree of interaction between the two bearings in the actual use process, and because there is no gap between them, there is no gap between the storage and lubricating oil. The heat dissipation effect is also low; [0004] The Chinese Patent Library also discloses a fully suspended half-axle rear axle, the publication number is CN 204955927 U, which discloses a solution for setting an isolation bush between the double bearing structure, and this structure is compared with the public For the structure of CN 203282971 U, the effect of the bearing is improved; however, the retaining ring is used in the axial limit of the bearing. Because the strength of the retaining ring is not as strong as the fixing form of the bolt, it is in the axial direction. The strength of the limit position is relatively low, and the bearing is easy to disintegrate when the shaft is subjected to a strong impact; [0005] In addition, although the above two patents have improved the support strength of the shaft to a certain extent, the scope of consideration is only at the hub and the inside of the axle housing. For the improvement of the strength of the entire axle, the axle housing is also Play a vital role, and the improvement of the strength of the axle housing itself can also greatly increase the overall support strength. Utility model content [0006] In view of the above-mentioned technical deficiencies, the purpose of the present utility model is to provide an anti-bending fish fin full suspension axle, which can effectively improve the impact deformation ability of the axle housing, and at the same time improve the strength of the bearing support, and ensure the stability of the shaft . [0007] In order to solve the above technical problems, the present utility model adopts the following technical solutions: [0008] The present utility model provides an anti-bending fish fin full suspension vehicle axle, including an axle housing in which two suspension type half shafts are arranged, and both ends of the axle housing are installed with a full suspension brake hub and Brake assembly, the full suspension brake hub is rotatably connected with the axle housing through two parallel bearings; [0009] The middle of the axle housing is fixed with anti-bending fins; [0010] There is a gap between the two bearings at the same end of the axle housing, and a spacer is provided in the gap; [0011] The spacer is composed of two disc springs combined in pairs, and the disc springs are pressed against the inner rings of the two bearings located at the same end of the axle housing [0012] Preferably, both ends of the axle housing are respectively fixed with a shaft head, the bearing is nested on the shaft head, and the full suspension brake hub is nested on the outer ring of the bearing, A spacer ring is arranged on the inner wall of the full suspension brake hub in contact with the bearing, and the outer rings of the two bearings located on the same shaft head are pressed against both sides of the spacer ring. [0013] Preferably, the shaft head is threaded with a locking wire ring, and the locking wire ring is pressed against the inner ring of the bearing away from the shaft head. [0014] Preferably, the full suspension brake hub is also provided with a circlip groove, and a circlip retainer ring is arranged in the circlip groove, and the circlip retainer is pressed against the outer bearing away from the shaft head. Circle. [0015] Preferably, a mounting disk is fixed at one end of the suspension type half shaft, and the mounting disk is fixedly connected to the full suspension brake hub by bolts. [0016] Preferably, the anti-bending fin is a steel plate with a thickness of 12 mm. [0017] The beneficial effect of the present utility model is that: the utility model fixes the anti-bending fins on the outside of the axle housing, thereby increasing the support strength of the axle housing from the outside, so that the axle housing is resistant to bending when deformed by force. The fin can play a protective role; [0018] In addition, the bearing of the present invention adopts a double-bearing spaced arrangement, and uses a locking wire ring to limit the bearing, which ensures the axial limit of the bearing, and at the same time uses the setting in the gap The disc spring, on the one hand, uses the disc spring to act on the inner ring of the bearing and cooperates with the spacer ring acting on the outer ring of the bearing to ensure the existence of the gap. On the other hand, the axial force generated by the disc spring acts on the bearing. Tighten the wire ring, so that there is an axial force when the locking wire ring is locked, thereby producing an anti-loosening effect, and avoiding the loosening of the locking wire ring after long-term use and affecting the axial limit of the bearing; [0019] In addition, since the axial force generated by the disc spring acts on the inner ring of the bearing, it will not additionally increase the axial force borne by the bearing itself, and will not affect the bearing on the full suspension brake hub. Limiting effect. Description of the drawings [0020] In order to more clearly describe the embodiments of the present utility model or the technical solutions in the prior art, the following will briefly introduce the accompanying drawings that need to be used in the description of the embodiments or the prior art. Obviously, in the following description The drawings are only some embodiments of the present invention. For those of ordinary skill in the art, other drawings can be obtained based on these drawings without creative work. [0021] FIG. 1 is a schematic structural view of an anti-bending fish fin full suspension axle provided by an embodiment of the utility model; [0022] FIG. 2 is a partial cross-sectional view of FIG. 1; [0023] FIG. 3 is a partial schematic diagram of FIG. 2; [0024] FIG. 4 is an enlarged view of part A in FIG. 3. [0025] Description of reference signs: 1-suspended half shaft, 11-mounting disc, 2-full suspension brake hub, 21- spacer ring, 3-locking wire ring, 4-brake assembly, 5-shaft head , 6-disc spring, 7-bearing, 8-circlip retaining ring, 9-anti-bending fin, 10-axle housing. Detailed ways [0026] The following will clearly and completely describe the technical solutions in the embodiments of the present utility model with reference to the accompanying drawings in the embodiments of the present utility model. Obviously, the described embodiments are only a part of the embodiments of the present utility model, not All examples. Based on the embodiments of the present utility model, all other embodiments obtained by those of ordinary skill in the art without creative work shall fall within the scope of protection of the present utility model. [0027] Embodiment: [0028] As shown in FIG. 1, the present invention provides a bend-resistant fish-fin full suspension vehicle axle, including an axle housing 10 in which two suspended semi-axles 1 are arranged, and the axle housing 10 A full suspension brake hub 2 and a brake assembly 4 are installed at both ends (the brake hub and brake always become the existing structure), and the full suspension brake hub 2 is rotatably connected to the axle housing 10 through two parallel bearings 7 ; [0029] The middle portion of the axle housing 10 is fixed with an anti-bending fin 9; the anti-bending fin 9 is a steel plate with a thickness of 12 mm, and the anti-bending fin 9 is welded to the axle housing 10. [0030] There is a gap between the two bearings 7 at the same end of the axle housing 10, and a spacer is provided in the gap; [0031] As shown in FIG. 4, the spacer is composed of two disc springs 6 assembled in pairs, and the disc springs 6 are pressed against the two bearings 7 at the same end of the axle housing 10. On the inner circle. [0032] Further, with reference to FIG. 3, the axle head 5 is fixed at both ends of the axle housing 10, and the axle head 5 is welded to both ends of the axle housing 10, and the bearing 7 is nested in the axle head 5. In the above, the full suspension brake hub 2 is nested on the outer ring of the bearing 7, and a spacer ring 21 is provided on the inner wall of the full suspension brake hub 2 in contact with the bearing 7, which is located in the same The outer rings of the two bearings 7 on the shaft head 5 are pressed against both sides of the spacer ring 21; [0033] Finally, a gap between the two bearings 7 is formed by the spacer ring 21 on the full suspension brake hub 2 and the two disc springs 6. [0034] In order to achieve the axial limit of the bearing 7, the shaft head 5 is threaded with a locking wire ring 3, and the locking wire ring 3 is pressed against the inner ring of the bearing 7 away from the shaft head 5. A circlip groove can also be opened on the full suspension brake hub 2, and a circlip retaining ring 8 is arranged in it, and the circlip retaining ring 8 is used to press against the outer ring of the bearing 7; [0035] The disc spring 6 in the gap between the two bearings 7, after the locking coil 3 is locked, the outer rings of the two bearings 7 are pressed against the spacer ring 21, and the inner rings of the two bearings 7 The ring is pressed against the conjoined disc spring 6, and then the disc spring 6 is used to generate an axial force, which then acts on the locking wire 3, so that the locking wire 3 generates an axial force , And then play a role in preventing loosening. At the same time, because the disc spring 6 is pressed against the inner ring of the bearing 7, and the inner ring of the two bearings 7 is axially limited by the locking wire ring 3 and the shoulder on the shaft head, and then The disc spring 6 does not generate additional axial force on the bearing 7 itself, and thus does not add the axial force generated by the disc spring 6 to the full suspension brake hub 2. [0036] With reference to Figures 3 and 4, the bearing 7 is axially limited by the locking wire ring 3, the fully-suspended brake hub 2 is axially limited by the spacer ring 21, and one end of the suspended semi-shaft 1 is fixed with a mounting Disk 11, the installation disk 11 is fixedly connected with the full suspension brake hub 2 by bolts, and finally the suspension type half shaft 1 and the full suspension brake hub 2 are fixed, and the suspension type half shaft 1 penetrates into the middle of the axle housing 10 and is connected to the transmission mechanism , And then drive the rotation of the full suspension brake hub 2. [0037] In use, in the actual installation process, in order to cause the disc spring 6 to generate axial force, when the two disc springs 6 are paired together, one of the two ends of the disc springs 6 is attached to the two bearings 7 The distance between the two is greater than the thickness of the spacer ring 21 (that is, h in Figure 4), so that the disc spring 6 has a space for deformation. In addition, the application does not limit the specific elastic force generated by the disc spring 6 after being compressed. According to the actual production requirements, choose a reasonable elastic force to prevent loosening; after installing the two bearings 7, you can use the existence of the gap to fill them with grease or lubricating oil. The anti-bending fin 9 can refer to Figure 1 and Figure. As shown in Fig. 2, the outer shape is adapted to the outer shape of the axle housing 10, and then it is fixed by welding. [0038] In addition, in Figure 1 and Figure 2, we have given some size references, some of which are replaced by letters are mainly to reflect the variable length of the axle, that is, these letters can be reasonably selected according to the needs. The specific value. [0039] Obviously, those skilled in the art can make various changes and modifications to the utility model without departing from the spirit and scope of the utility model. In this way, if these modifications and variations of the present utility model fall within the scope of the claims of the present utility model and equivalent technologies, the present utility model is also intended to include these modifications and variations.
[ZH CN212046717U]: 一种便于安装胎芯的铝制轮毂 [EN CN212046717U]: Aluminum hub with tire core convenient to install | [ZH CN212046717U]: 本实用新型公开了一种便于安装胎芯的铝制轮毂，包括轮毂本体，所述轮毂本体的一端部固定连接有环形板，所述环形板与轮毂本体相配合，且环形板通过多个螺栓固定连接在轮毂本体的侧壁上，所述环形板远离轮毂本体的侧壁上转动连接有挡板，所述挡板内转动连接有齿轮，所述齿轮与螺栓相配合；本实用新型不仅能够避免工作人员借助工具对胎芯进行安装与拆卸，而且能够同时对多个螺栓进行拆卸与安装，节省了人力与时间，给工作人员带来了便捷，同时也能够避免螺栓的自行脱落。 [EN CN212046717U]: The utility model discloses an aluminum hub with a tire core convenient to install. The hub comprises a hub body, an annular plate is fixedly connected to one end of the hub body, the annular plate ismatched with the hub body, the annular plate is fixedly connected to the side wall of the hub body through a plurality of bolts, a baffle is rotatably connected to the side wall, away from the hub body, of the annular plate, a gear is rotatably connected into the baffle, and the gear is matched with the bolts. According to the utility model, not only can a worker be prevented from mounting and dismounting the tire core by means of a tool, but also a plurality of bolts can be dismounted and mounted at the same time, so that manpower and time are saved, convenience is brought to the worker, andmeanwhile, the bolts can be prevented from falling off by themselves. | CN212046717U | 2020-12-01 | CN202020573124U | 2020-04-17 | CN202020573124U, 2020-04-17 | CN212046717U: 2020-12-01 | FUJIAN SHENLIKA ALUMINIUM IND DEV CO LTD | CHEN QINGSEN | B60B27/00: I |  |  |  | [ZH CN212046717U]: 1 .一种便于安装胎芯的铝制轮毂，包括轮毂本体(1),其特征在于:所述轮毂本体(1)的 一端部固定连接有环形板(2)，所述环形板(2)与轮毂本体(1)相配合，且环形板(2)通过多 个螺栓⑶固定连接在轮毂本体⑴的侧壁上，所述环形板⑵远离轮毂本体⑴的侧壁上转 动连接有挡板(4)，所述挡板(4)内转动连接有齿轮⑸，所述齿轮⑸与螺栓⑶相配合。 2 .根据权利要求1所述的一种便于安装胎芯的铝制轮毂，其特征在于，所述挡板(4)的 侧壁上开设有容纳槽(6)，所述容纳槽(6)的侧壁上等距开设有通孔⑺，所述螺栓(3)的一 端固定连接有螺帽(8)，所述螺帽⑻位于通孔⑺内。 3 .根据权利要求2所述的一种便于安装胎芯的铝制轮毂，其特征在于，所述环形板(2) 与挡板(4)相接触的侧壁上等距转动连接有圆筒(9)，所述圆筒(9)内开设有内螺纹(10)，所 述内螺纹(10)与螺栓⑶相配合，所述齿轮⑸位于容纳槽(6)内，且齿轮⑸的内侧壁与圆 筒(9)的外侧壁上均等距固定连接有相互配合的限位板(11)。 4 .根据权利要求3所述的一种便于安装胎芯的铝制轮毂，其特征在于，所述容纳槽(6) 的侧壁上开设有环形凹槽(12)，所述齿轮(5)位于环形凹槽(12)内，且齿轮⑸的一侧啮合 有驱动齿轮(13)，所述驱动齿轮(13)上固定连接有转轴(14)，所述转轴(14)的一端贯穿环 形凹槽(12)的侧壁并固定连接有旋钮(15)。 5 .根据权利要求1所述的一种便于安装胎芯的铝制轮毂，其特征在于，所述环形板(2) 的下端部等距开设有限位槽(16)，所述挡板(4)的侧壁上开设有圆形槽(17)，所述限位槽 (16)与圆形槽(17)内均设置有相互配合的永磁铁(18)，且限位槽(16)内的永磁铁(18)与圆 形槽(17)内永磁铁(18)相对的侧壁为异极磁极。 6 .根据权利要求5所述的一种便于安装胎芯的铝制轮毂，其特征在于，所述挡板(4)的 一侧设置有拉块(19)，所述拉块(19)的侧壁上固定连接有拉杆(20)，所述拉杆(20)的一端 贯穿挡板(4)并固定连接在位于圆形槽(17)内的永磁铁(18)上。 7 .根据权利要求6所述的一种便于安装胎芯的铝制轮毂，其特征在于，所述拉杆(20)上 套设有弹簧(21)，所述弹簧(21)的两端分别固定连接在永磁铁(18)与圆形槽(17)相对的侧 壁上。 [EN CN212046717U]: 1 An aluminum hub for easy installation of a tire core, comprising a hub body (1), characterized in that: an annular plate (2) is fixedly connected to one end of the hub body (1), and the annular plate (2) is connected to The hub body (1) is matched, and the annular plate (2) is fixedly connected to the side wall of the hub body by a plurality of bolts (3). The side wall of the annular plate away from the hub body is rotatably connected with a baffle plate (4). ), a gear (5) is rotatably connected to the baffle (4), and the gear (5) is matched with the bolt (3). 2 The aluminum wheel hub for easy installation of tire cores according to claim 1, characterized in that the side wall of the baffle (4) is provided with a receiving groove (6), and the receiving groove (6) The side wall is equidistantly provided with through holes , one end of the bolt (3) is fixedly connected with a nut (8), and the nut is located in the through hole . 3 The aluminum wheel hub for easy installation of tire cores according to claim 2, characterized in that the side wall of the annular plate (2) in contact with the baffle (4) is equidistantly rotatably connected with a cylinder ( 9), the cylinder (9) is provided with an internal thread (10), the internal thread (10) is matched with the bolt (3), the gear (5) is located in the containing groove (6), and the inner side wall of the gear (5) The outer side wall of the cylinder (9) is fixedly connected with mutually matched limit plates (11) at equal intervals. 4 An aluminum wheel hub for easy installation of tire cores according to claim 3, characterized in that the side wall of the containing groove (6) is provided with an annular groove (12), and the gear (5) is located Inside the annular groove (12), and one side of the gear is engaged with a driving gear (13), the driving gear (13) is fixedly connected with a rotating shaft (14), and one end of the rotating shaft (14) penetrates the annular groove The side wall of (12) is fixedly connected with a knob (15). 5 The aluminum wheel hub for easy installation of tire cores according to claim 1, characterized in that the lower end of the annular plate (2) is equidistantly opened with limiting grooves (16), and the baffle (4) A circular groove (17) is provided on the side wall of the locating groove (16), and a permanent magnet (18) that cooperates with each other is provided in the limiting groove (16) and the circular groove (17), and the limiting groove (16) The sidewalls of the permanent magnet (18) opposite to the permanent magnet (18) in the circular groove (17) are different pole magnetic poles. 6 The aluminum wheel hub for easy installation of tire cores according to claim 5, characterized in that a pull block (19) is provided on one side of the baffle (4), and a side of the pull block (19) A pull rod (20) is fixedly connected to the wall, and one end of the pull rod (20) penetrates the baffle (4) and is fixedly connected to the permanent magnet (18) in the circular groove (17). 7 The aluminum wheel hub for easy installation of tire cores according to claim 6, characterized in that a spring (21) is sleeved on the pull rod (20), and both ends of the spring (21) are respectively fixedly connected On the side wall of the permanent magnet (18) opposite to the circular groove (17). | [ZH CN212046717U]: 一种便于安装胎芯的铝制轮毂 技术领域 [0001]本实用新型涉及一种轮毂，具体是一种便于安装胎芯的铝制轮毂。 背景技术 [0002]轮毂是汽车轮胎内以轴为中心用于支撑轮胎的圆柱形金属部件，通俗地说，就是 车轮中心安装车轴的部位，是连接制动鼓、轮盘和半轴的重要零部件，所谓轮胎就是车轮辘 当中的橡胶部分，它本身是软体的，所以轮胎内廓支撑轮胎的圆桶形的中心，是装在轴上的 部件就叫轮毂，汽车轮毂是汽车零部件的一个重要组成部分，然而现有的轮毂为避免胎芯 脱落，会在外环壁上设置环形凹槽，这样虽然能够避免胎芯的脱落，同时也增加了胎芯的安 装难度，从而需要工作人员借助工具将胎芯套设在轮毂上，而且在胎芯安装与拆卸过程中 需要工作人员对轮毂上的螺栓逐个进行拆卸，然后再对胎芯进行拆卸安装，耗时费力，给工 作人员带来了不便。 实用新型内容 [0003]本实用新型的目的在于提供一种便于安装胎芯的铝制轮毂，以解决上述背景技术 中提出的问题。 [0004]为实现上述目的，本实用新型提供如下技术方案： [0005] 一种便于安装胎芯的铝制轮毂，包括轮毂本体，所述轮毂本体的一端部固定连接 有环形板，所述环形板与轮毂本体相配合，且环形板通过多个螺栓固定连接在轮毂本体的 侧壁上，所述环形板远离轮毂本体的侧壁上转动连接有挡板，所述挡板内转动连接有齿轮， 所述齿轮与螺栓相配合。 [0006]优选的，所述挡板的侧壁上开设有容纳槽，所述容纳槽的侧壁上等距开设有通孔， 所述螺栓的一端固定连接有螺帽，所述螺帽位于通孔内。 [0007]优选的，所述环形板与挡板相接触的侧壁上等距转动连接有圆筒，所述圆筒内开 设有内螺纹，所述内螺纹与螺栓相配合，所述齿轮位于容纳槽内，且齿轮的内侧壁与圆筒的 外侧壁上均等距固定连接有相互配合的限位板。 [0008] 优选的，所述容纳槽的侧壁上开设有环形凹槽，所述齿轮位于环形凹槽内，且齿轮 的一侧啮合有驱动齿轮，所述驱动齿轮上固定连接有转轴，所述转轴的一端贯穿环形凹槽 的侧壁并固定连接有旋钮。 [0009]优选的，所述环形板的下端部等距开设有限位槽，所述挡板的侧壁上开设有圆形 槽，所述限位槽与圆形槽内均设置有相互配合的永磁铁，且限位槽内的永磁铁与圆形槽内 永磁铁相对的侧壁为异极磁极。 [0010]优选的，所述挡板的一侧设置有拉块，所述拉块的侧壁上固定连接有拉杆，所述拉 杆的一端贯穿挡板并固定连接在位于圆形槽内的永磁铁上。 [0011]优选的，所述拉杆上套设有弹簧，所述弹簧的两端分别固定连接在永磁铁与圆形 槽相对的侧壁上。 [0012]与现有技术相比，本实用新型的有益效果是:本实用新型通过在轮毂本体上设置 环形板，便于将胎芯安装在环形板与轮毂本体之间所形成的凹槽内，从而便于胎芯的安装， 通过在环形板上设置多个螺栓，便于环形板的安装与拆卸，通过在螺栓上设置圆筒，便于控 制螺栓位置的移动，通过在环形板的一侧设置挡板，便于限制螺栓的自行移动，从而防止螺 栓的脱落，通过在挡板上设置齿轮，便于同时控制多个圆筒的转动，从而同时对多个螺栓进 行安装与拆卸，避免工作人员逐个对螺栓进行拧动拆卸;这种便于安装胎芯的铝制轮毂不 仅能够避免工作人员借助工具对胎芯进行安装与拆卸，而且能够同时对多个螺栓进行拆卸 与安装，节省了人力与时间，给工作人员带来了便捷，同时也能够避免螺栓的自行脱落。 附图说明 [0013]图1为本实用新型立体图； [0014]图2为本实用新型正面内部结构示意图； [0015]图3为图2中A处的局部放大结构示意图； [0016]图4为图2中B处的局部放大结构示意图； [0017]图5为本实用新型中环形板的右视图； [0018]图6为本实用新型中环形板的左视图； [0019]图7为本实用新型中驱动齿轮与圆筒的左面连接结构示意图； [0020]图中：1轮毂本体、2环形板、3螺栓、4挡板、5齿轮、6容纳槽、7通孔、8螺帽、9圆筒、10 内螺纹、11限位板、12环形凹槽、13驱动齿轮、14转轴、15旋钮、16限位槽、17圆形槽、18永磁 铁、19拉块、20拉杆、21弹簧。 具体实施方式 [0021]下面将结合本实用新型实施例中的附图，对本实用新型实施例中的技术方案进行 清楚、完整地描述，显然，所描述的实施例仅仅是本实用新型一部分实施例，而不是全部的 实施例。基于本实用新型中的实施例，本领域普通技术人员在没有做出创造性劳动前提下 所获得的所有其他实施例，都属于本实用新型保护的范围。 [0022]请参阅图1-7,本实用新型实施例中，一种便于安装胎芯的铝制轮毂，包括轮毂本 体1，轮毂本体1的一端部固定连接有环形板2,环形板2与轮毂本体1相配合，且环形板2通过 多个螺栓3固定连接在轮毂本体1的侧壁上，环形板2远离轮毂本体1的侧壁上转动连接有挡 板4，挡板4内转动连接有齿轮5，齿轮5与螺栓3相配合。 [0023]挡板4的侧壁上开设有容纳槽6，容纳槽6的侧壁上等距开设有通孔7，螺栓3的一端 固定连接有螺帽8,螺帽8位于通孔7内，便于螺栓3的安装与拆卸。 [0024]环形板2与挡板4相接触的侧壁上等距转动连接有圆筒9,圆筒9内开设有内螺纹 10，内螺纹10与螺栓3相配合，齿轮5位于容纳槽6内，且齿轮5的内侧壁与圆筒9的外侧壁上 均等距固定连接有相互配合的限位板11，便于通过齿轮5与圆筒9上限位板11的配合，同时 驱动多个圆筒9的转动，从而同时对多个螺栓3进行安装与拆卸,节省了人力与时间。 [0025] 容纳槽6的侧壁上开设有环形凹槽12,齿轮5位于环形凹槽12内，且齿轮5的一侧啮 合有驱动齿轮13,驱动齿轮13上固定连接有转轴14,转轴14的一端贯穿环形凹槽12的侧壁 并固定连接有旋钮15,便于控制齿轮5的转动。 [0026] 环形板2的下端部等距开设有限位槽16,挡板4的侧壁上开设有圆形槽17,限位槽 16与圆形槽17内均设置有相互配合的永磁铁18,且限位槽16内的永磁铁18与圆形槽17内永 磁铁18相对的侧壁为异极磁极，便于通过异极磁极相吸，从而使得两个永磁铁18相贴合，从 而限制挡板4的转动，其中位于限位槽16内的永磁铁18通过粘胶等现有技术固定在限位槽 16的侧壁内。 [0027]挡板4的一侧设置有拉块19,拉块19的侧壁上固定连接有拉杆20，拉杆20的一端贯 穿挡板4并固定连接在位于圆形槽17内的永磁铁18上，便于控制圆形槽17内永磁铁18位置 的移动。 [0028]拉杆20上套设有弹簧21，弹簧21的两端分别固定连接在永磁铁18与圆形槽17相对 的侧壁上，便于通过弹簧21的张力，从而便于圆形槽17内永磁铁18卡接在限位槽16内，从而 限制挡板4的转动。 [0029]本实用新型在使用时，当需要将胎芯安装在轮毂本体1上时，拉动拉块19,使得与 拉杆20相连接的永磁铁18移离限位槽16,再转动挡板4,使得通孔7的位置与螺帽8的位置相 对应，松动拉块19,由于永磁铁18的异极磁极相互吸引，从而使得拉杆20上的永磁铁18吸附 在限位槽16内的永磁铁18上，从而限制挡板4的自行转动;再转动旋钮15,通过驱动齿轮13 与齿轮5的啮合，从而通过齿轮5驱动圆筒9的转动，由于螺纹的限制，从而使得多个螺栓3同 时移离轮毂本体1,从而避免工作人员逐个对螺栓3进行转动，节省了人力与时间，再取下环 形板2,将胎芯安装在轮毂本体1上,再将环形板2安装在轮毂本体1上,从而使得胎芯位于环 形板2与轮毂本体1之间所形成的凹槽内，造作简便，给工作人员带来了便捷，在胎芯安装完 毕后，转动挡板4,使得通孔7的位置与螺帽8的位置相交错，从而避免螺栓3的自行脱落。 [0030]在本实用新型中所描述的“固定连接”表示相互连接的两部件之间是固定在一起， 一般是通过焊接、螺钉或胶粘等方式固定在一起“转动连接”是指两部件连接在一起并能 相对运动。 [0031]虽然本按照实施方式加以描述，但并非每个实施方式仅包含一个独立的技 术方案，的这种叙述方式仅仅是为清楚起见，本领域技术人员应当将作为一 个整体，各实施例中的技术方案也可以经适当组合，形成本领域技术人员可以理解的其他 实施方式。 [0032]故以上所述仅为本申请的较佳实施例，并非用来限定本申请的实施范围；即凡依 本申请的权利要求范围所做的各种等同变换，均为本申请权利要求的保护范围。 [EN CN212046717U]: Technical field of aluminum wheel hub for easy installation of tire core [0001] The present invention relates to a wheel hub, in particular to an aluminum wheel hub that is easy to install a tire core. Background technique [0002] A wheel hub is a cylindrical metal component used to support the tire with the shaft as the center in the automobile tire. In layman's terms, it is the part where the axle is installed in the center of the wheel. The so-called tire is the rubber part of the wheel reel. It is soft. Therefore, the inner profile of the tire supports the center of the barrel of the tire. The part mounted on the axle is called the wheel hub. The automobile wheel hub is an important component of automobile parts. However, in order to prevent the tire core from falling off, the existing wheel hub is provided with an annular groove on the outer ring wall. Although this can prevent the tire core from falling off, it also increases the difficulty of installing the tire core. The tire core is sleeved on the wheel hub, and during the process of tire core installation and disassembly, workers are required to disassemble the bolts on the hub one by one, and then disassemble and install the tire core, which is time-consuming and laborious, and brings inconvenience to the staff. Utility model content [0003] The purpose of the present utility model is to provide an aluminum wheel hub that is easy to install the tire core, so as to solve the problems raised in the background art. [0004] In order to achieve the above purpose, the present utility model provides the following technical solutions: [0005] An aluminum hub for easy installation of a tire core, comprising a hub body, one end of the hub body is fixedly connected with an annular plate, the annular plate is matched with the hub body, and the annular plate is fixedly connected by a plurality of bolts On the side wall of the hub body, a baffle is rotatably connected to the side wall of the annular plate away from the hub body, and a gear is rotatably connected to the baffle, and the gear is matched with a bolt. [0006] Preferably, the side wall of the baffle is provided with a receiving groove, the side wall of the receiving groove is provided with through holes at equal intervals, and one end of the bolt is fixedly connected with a nut, and the nut is located at Inside the through hole. [0007] Preferably, a cylinder is rotatably connected equidistantly on the side wall of the annular plate in contact with the baffle, and an internal thread is opened in the cylinder, and the internal thread is matched with a bolt, and the gear is located In the accommodating groove, the inner side wall of the gear and the outer side wall of the cylinder are fixedly connected with mutually matched limit plates at equal distances. [0008] Preferably, an annular groove is provided on the side wall of the containing groove, the gear is located in the annular groove, and one side of the gear is meshed with a driving gear, and a rotating shaft is fixedly connected to the driving gear. One end of the rotating shaft penetrates the side wall of the annular groove and is fixedly connected with a knob. [0009] Preferably, the lower end of the annular plate is equidistantly opened with a limited slot, the side wall of the baffle is provided with a circular slot, and the limiting slot and the circular slot are provided with mutually matching Permanent magnets, and the sidewalls of the permanent magnets in the limiting slot and the permanent magnets in the circular slot opposite to each other have different poles. [0010] Preferably, a pull block is provided on one side of the baffle, a pull rod is fixedly connected to the side wall of the pull block, and one end of the pull rod penetrates the baffle and is fixedly connected to the permanent ring located in the circular groove. On the magnet. [0011] Preferably, a spring is sleeved on the pull rod, and two ends of the spring are respectively fixedly connected to the side walls of the permanent magnet opposite to the circular groove. [0012] Compared with the prior art, the beneficial effect of the present utility model is that the present utility model is convenient to install the tire core in the groove formed between the annular plate and the hub body by arranging the annular plate on the hub body. Therefore, it is convenient to install the tire core. By arranging multiple bolts on the annular plate, it is convenient to install and disassemble the annular plate. By setting a cylinder on the bolts, it is convenient to control the movement of the bolt position. By setting a baffle on one side of the annular plate , It is convenient to restrict the self-movement of the bolts, thereby preventing the bolts from falling off. By setting gears on the baffle, it is convenient to control the rotation of multiple cylinders at the same time, so that multiple bolts can be installed and disassembled at the same time, so as to prevent the staff from adjusting the bolts one by one. Twisting and dismounting; this aluminum wheel hub that is easy to install the tire core can not only prevent the staff from installing and disassembling the tire core with the help of tools, but also can disassemble and install multiple bolts at the same time, saving manpower and time, and giving the staff Brings convenience, and at the same time can prevent the bolt from falling off by itself. Description of the drawings [0013] Figure 1 is a three-dimensional view of the utility model; [0014] Figure 2 is a schematic diagram of the internal structure of the front of the utility model; [0015] FIG. 3 is a schematic diagram of a partial enlarged structure at A in FIG. 2; [0016] FIG. 4 is a schematic diagram of a partial enlarged structure at B in FIG. 2; [0017] Figure 5 is a right side view of the annular plate in the utility model; [0018] FIG. 6 is a left side view of the annular plate in the utility model; [0019] FIG. 7 is a schematic view of the connecting structure of the driving gear and the left side of the cylinder in the utility model; [0020] In the figure: 1 hub body, 2 annular plates, 3 bolts, 4 baffles, 5 gears, 6 receiving grooves, 7 through holes, 8 nuts, 9 cylinders, 10 internal threads, 11 limit plates, 12 Annular groove, 13 drive gear, 14 shaft, 15 knob, 16 limit slot, 17 circular slot, 18 permanent magnet, 19 pull block, 20 pull rod, 21 spring. Detailed ways [0021] The following will clearly and completely describe the technical solutions in the embodiments of the present utility model with reference to the accompanying drawings in the embodiments of the present utility model. Obviously, the described embodiments are only a part of the embodiments of the present utility model, not All examples. Based on the embodiments of the present utility model, all other embodiments obtained by those of ordinary skill in the art without creative work shall fall within the scope of protection of the present utility model. [0022] Please refer to Figures 1-7. In an embodiment of the present utility model, an aluminum hub for easy installation of tire cores includes a hub body 1, and an annular plate 2 is fixedly connected to one end of the hub body 1. The hub body 1 is matched, and the ring plate 2 is fixedly connected to the side wall of the hub body 1 by a plurality of bolts 3. The ring plate 2 is rotatably connected to the side wall of the hub body 1 with a baffle 4, and the baffle 4 is rotatably connected There is a gear 5, which is matched with a bolt 3. [0023] The side wall of the baffle 4 is provided with a receiving groove 6, and the side wall of the receiving groove 6 is provided with through holes 7 at equal intervals. One end of the bolt 3 is fixedly connected with a nut 8, and the nut 8 is located in the through hole 7. , It is convenient to install and remove the bolt 3. [0024] The side wall of the ring plate 2 in contact with the baffle 4 is rotatably connected with a cylinder 9 at equal intervals. The cylinder 9 is provided with an internal thread 10, which cooperates with the bolt 3, and the gear 5 is located in the accommodating groove 6. Inside, and the inner side wall of the gear 5 and the outer side wall of the cylinder 9 are fixedly connected with mutually cooperating limit plates 11 at equal intervals, which facilitates the cooperation of the gear 5 and the upper limit plate 11 of the cylinder 9 to drive multiple cylinders at the same time The rotation of 9 can install and disassemble multiple bolts 3 at the same time, saving manpower and time. [0025] The side wall of the containing groove 6 is provided with an annular groove 12, the gear 5 is located in the annular groove 12, and one side of the gear 5 is engaged with a driving gear 13, and the driving gear 13 is fixedly connected with a rotating shaft 14 and a rotating shaft 14. One end of the ring passes through the side wall of the annular groove 12 and is fixedly connected with a knob 15 to facilitate control of the rotation of the gear 5. [0026] The lower end of the ring plate 2 is equidistantly opened with a limiting groove 16, a circular groove 17 is provided on the side wall of the baffle 4, and the limiting groove 16 and the circular groove 17 are both provided with a permanent magnet 18 that cooperates with each other. , And the sidewalls of the permanent magnet 18 in the limit slot 16 and the permanent magnet 18 in the circular slot 17 are opposite poles, which facilitates the attraction of the opposite poles, so that the two permanent magnets 18 are attached to each other, thereby restricting In the rotation of the baffle 4, the permanent magnet 18 located in the limiting slot 16 is fixed in the side wall of the limiting slot 16 by using glue or other prior art techniques. [0027] One side of the baffle 4 is provided with a pull block 19, and a pull rod 20 is fixedly connected to the side wall of the pull block 19. One end of the pull rod 20 penetrates the baffle 4 and is fixedly connected to the permanent magnet 18 located in the circular groove 17. It is convenient to control the movement of the position of the permanent magnet 18 in the circular groove 17. [0028] A spring 21 is sleeved on the pull rod 20, and both ends of the spring 21 are respectively fixedly connected to the sidewalls of the permanent magnet 18 opposite to the circular groove 17, so as to facilitate the tension of the spring 21, thereby facilitating the permanent inside the circular groove 17. The magnet 18 is clamped in the limiting slot 16 to limit the rotation of the baffle 4. [0029] When the utility model is in use, when the tire core needs to be installed on the hub body 1, the pull block 19 is pulled to move the permanent magnet 18 connected to the pull rod 20 away from the limit slot 16, and then the baffle 4 is rotated , Make the position of the through hole 7 correspond to the position of the nut 8, loosen the pull block 19, because the different poles of the permanent magnet 18 attract each other, so that the permanent magnet 18 on the pull rod 20 is attracted to the permanent magnet in the limit slot 16. The magnet 18 is on, thereby restricting the self-rotation of the baffle 4; then turning the knob 15, through the engagement of the driving gear 13 with the gear 5, so that the rotation of the cylinder 9 is driven by the gear 5, due to the restriction of the thread, so that a plurality of bolts 3 Move away from the hub body 1 at the same time to prevent the staff from rotating the bolts 3 one by one, saving manpower and time. Then remove the ring plate 2, install the tire core on the hub body 1, and then install the ring plate 2 on the hub body. 1, so that the tire core is located in the groove formed between the annular plate 2 and the hub body 1, which is simple to make and convenient for the staff. After the tire core is installed, rotate the baffle 4 to make the through hole The position of 7 is staggered with the position of the nut 8, so as to prevent the bolt 3 from falling off by itself. [0030] The "fixed connection" described in the present utility model means that the two parts that are connected to each other are fixed together, generally by welding, screws or glue, etc., "rotating connection" refers to the two parts Connected together and able to move relative to each other. [0031] Although the present description is described in accordance with the embodiments, not every embodiment only includes an independent technical solution. This narrative is only for the sake of clarity, and those skilled in the art should consider it as a whole. The technical solutions of can also be appropriately combined to form other embodiments that can be understood by those skilled in the art. [0032] Therefore, the foregoing descriptions are only preferred embodiments of the application, and are not used to limit the scope of implementation of the application; that is, all equivalent changes made in accordance with the scope of the claims of the application are the claims of the application. The scope of protection.
[ZH CN212046728U]: 一种轮式挖掘机前驱动桥 [EN CN212046728U]: Front drive axle of wheel excavator | [ZH CN212046728U]: 本实用新型公开了一种轮式挖掘机前驱动桥，主减速器设置在前桥壳总成的中部，轮边减速器分别设置在前桥壳总成的两端，轮边减速器分别连接主减速器和传动装置，前桥壳总成与设置在其两端的转向节支撑座为一体成型结构，轮边减速器的齿圈支架与支撑轴连接，齿圈支架与支撑轴通过连接花键连接，支撑轴与齿圈支架连接处设置有铜套，轮边减速器安装在支撑轴上并与半轴的一端连接，支撑轴与前桥壳总成连接，前桥壳总成上设置的转向油缸的活塞杆通过转向拉杆与轮边减速器连接，本实用新型能有效改善万向传动轴断裂现象，降低装置之间的磨损，改善桥壳的结构，使驱动桥可以承受更大的负荷，提高前桥使用寿命。 [EN CN212046728U]: The utility model discloses a front drive axle of a wheel excavator. The main speed reducer is arranged in the middle of the front axle housing assembly; the hub reduction gears are respectively arranged at two ends of the front axle housing assembly; the hub reduction gear is connected with the main reduction gear and the transmission device. The front axle housing assembly and the knuckle supporting seats arranged at the two ends of the front axle housing assembly are of an integrally-formed structure. A gear ring bracket of the hub reduction gear is connected with the supporting shaft; thegear ring bracket is connected with the supporting shaft through a connecting spline; a copper sleeve is arranged at the joint of the supporting shaft and the gear ring bracket; the hub reduction gearis installed on the supporting shaft and connected with one end of the half shaft. According to the front axle assembly, the phenomenon that a universal transmission shaft is broken can be effectively improved, abrasion between devices is reduced, the structure of an axle housing is improved, a drive axle can bear larger loads, and the service life of the front axle is prolonged. | CN212046728U | 2020-12-01 | CN202020668978U | 2020-04-27 | CN202020668978U, 2020-04-27 | CN212046728U: 2020-12-01 | LINYI JINSHENG MACHINERY MATCHING CO LTD | MA JIANWEI MAO DAWEI SONG LINGYUN | B60B35/12: I B60B35/14: I B60B35/16: I B60B35/18: I E02F9/20: I |  |  |  | [ZH CN212046728U]: 1 .一种轮式挖掘机前驱动桥，其特征在于:其包括轮边减速器、制动器、前桥壳总成、差 速器、主减速器、转向节支撑座、铜套、调心滚子轴承、左右转向节壳、半轴法兰、万向传动 轴、传动装置、半轴，所述主减速器、差速器和制动器安装在前桥壳总成上，所述制动器用于 制动半轴转动，所述主减速器设置在前桥壳总成的中部，所述轮边减速器分别设置在前桥 壳总成的两端，所述轮边减速器分别连接主减速器和传动装置，所述传动装置设置在前桥 壳总成的内部中间，所述前桥壳总成与设置在其两端的转向节支撑座为一体成型结构，所 述轮边减速器的齿圈支架与支撑轴连接，所述齿圈支架与支撑轴通过连接花键连接，所述 支撑轴与齿圈支架连接处设置有铜套，所述主减速器、轮边减速器通过半轴连接，所述轮边 减速器安装在支撑轴上并与半轴的一端连接，所述支撑轴与前桥壳总成连接，所述制动器 与轮毂连接，所述万向传动轴设置在转向前桥壳总成上，所述万向传动轴分别连接轮边减 速器和差速器，所述前桥壳总成上设置的转向油缸的活塞杆通过转向拉杆与轮边减速器连 接，所述差速器与设置在前桥壳总成后面的传动装置连接，所述左右转向节壳与前桥壳总 成的连接处设置有铜套和调心滚子轴承，所述万向传动轴与前桥壳总成的连接处设置有铜 套和油封。 2 .根据权利要求1所述的一种轮式挖掘机前驱动桥，其特征在于:所述前桥壳总成内部 增加有加强筋。 3 .根据权利要求1所述的一种轮式挖掘机前驱动桥，其特征在于:所述前桥壳总成的总 速比为6.167,所述主减速器的主减速比为6.167。 4 .根据权利要求1所述的一种轮式挖掘机前驱动桥，其特征在于:所述主减速器内设置 有主从动螺旋伞齿轮，所述主从动螺旋伞齿轮模数为8.34。 5 .根据权利要求1所述的一种轮式挖掘机前驱动桥，其特征在于:所述驱动桥前桥的制 动方式为气刹。 6 .根据权利要求1所述的一种轮式挖掘机前驱动桥，其特征在于:所述万向传动轴与半 轴法兰采用花键连接，所述花键齿数为27，模数为1.667。 [EN CN212046728U]: 1 A front drive axle of a wheeled excavator, characterized in that it includes a wheel-side reducer, a brake, a front axle housing assembly, a differential, a final drive, a steering knuckle support seat, a copper sleeve, and a self-aligning roller Bearings, left and right steering knuckle shells, half shaft flanges, cardan shaft, transmission, half shaft, the final drive, differential and brake are installed on the front axle housing assembly, and the brake is used for braking Half-shaft rotation, the main reducer is arranged in the middle of the front axle housing assembly, the wheel-side reducers are respectively arranged at both ends of the front axle housing assembly, and the wheel-side reducers are respectively connected to the main reducer and the transmission Device, the transmission device is arranged in the middle of the front axle housing assembly, the front axle housing assembly and the steering knuckle support seats arranged at both ends of the front axle housing assembly are formed as an integral structure, and the ring gear support of the wheel side reducer and The support shaft is connected, the ring gear support and the support shaft are connected by a connection spline, the support shaft and the ring gear support are connected with a copper sleeve, the final reducer and the wheel side reducer are connected by a half shaft, the The wheel side reducer is installed on the support shaft and connected to one end of the half shaft, the support shaft is connected to the front axle housing assembly, the brake is connected to the wheel hub, and the cardan shaft is arranged in the steering front axle housing assembly In the above, the universal joint shaft is connected to the wheel reducer and the differential, respectively, the piston rod of the steering cylinder provided on the front axle housing assembly is connected to the wheel reducer through the steering rod, and the differential is connected to the wheel reducer. The transmission device arranged behind the front axle housing assembly is connected, and the left and right steering knuckle housings are connected to the front axle housing assembly. A copper sleeve and a spherical roller bearing are arranged at the finished joint, and a copper sleeve and an oil seal are arranged at the joint between the universal joint shaft and the front axle housing assembly. 2 The front drive axle of a wheeled excavator according to claim 1, characterized in that: said front axle housing assembly is provided with reinforcing ribs inside. 3 The front drive axle of a wheeled excavator according to claim 1, wherein the overall speed ratio of the front axle housing assembly is 6.167, and the final reduction ratio of the final drive is 6.167. 4 The front drive axle of a wheeled excavator according to claim 1, wherein the main reducer is provided with a driving and driven spiral bevel gear, and the modulus of the driving and driven spiral bevel gear is 8.34. 5 The front drive axle of a wheeled excavator according to claim 1, wherein the braking mode of the front axle of the drive axle is an air brake. 6 The front drive axle of a wheeled excavator according to claim 1, characterized in that: the universal joint shaft and the half shaft flange are connected by splines, the number of spline teeth is 27, and the modulus is 1.667 . | [ZH CN212046728U]: 一种轮式挖掘机前驱动桥 技术领域 [0001]本实用新型涉及驱动桥技术领域，具体的说是一种轮式挖掘机前驱动桥。 背景技术 [0002]随着社会的发展，挖掘机在经济建设中的作用日益明显，挖掘机需要在工况复杂 的环境中进行工作，传统的履带式挖掘机在工作过程中机动性不足，受环境影响大，轮式挖 掘机能有效改善挖掘机机动性的不足。目前轮式挖掘机的驱动桥存在主减磨损严重，打齿 等失效现象、油封等密封件失效漏油等现象、万向传动轴断裂、桥壳端部铸造过程中有铸造 应力集中、缩孔等缺陷。 [0003]因此，为克服上述技术的不足而设计出一款主要解决能有效改善万向传动轴断裂 现象，降低装置之间的磨损，改善桥壳的结构，使驱动桥可以承受更大的负荷，提高前桥使 用寿命的一种轮式挖掘机前驱动桥，正是发明人所要解决的问题。 实用新型内容 [0004]针对现有技术的不足，本实用新型的目的是提供一种轮式挖掘机前驱动桥，能有 效改善万向传动轴断裂，降低装置之间的磨损，增强桥壳整体强度，提高前桥的使用寿命。 [0005]本实用新型解决其技术问题所采用的技术方案是:一种轮式挖掘机前驱动桥，其 包括轮边减速器、制动器、前桥壳总成、差速器、主减速器、转向节支撑座、铜套、调心滚子轴 承、左右转向节壳、半轴法兰、万向传动轴、传动装置、半轴，所述主减速器、差速器和制动器 安装在前桥壳总成上，所述制动器用于制动半轴转动，所述主减速器设置在前桥壳总成的 中部，所述轮边减速器分别设置在前桥壳总成的两端，所述轮边减速器分别连接主减速器 和传动装置，所述传动装置设置在前桥壳总成的内部中间，所述前桥壳总成与设置在其两 端的转向节支撑座为一体成型结构，所述轮边减速器的齿圈支架与支撑轴连接，所述齿圈 支架与支撑轴通过连接花键连接，所述支撑轴与齿圈支架连接处设置有铜套，所述主减速 器、轮边减速器通过半轴连接，所述轮边减速器安装在支撑轴上并与半轴的一端连接，所述 支撑轴与前桥壳总成连接，所述制动器与轮毂连接，所述万向传动轴设置在转向前桥壳总 成上，所述万向传动轴分别连接轮边减速器和差速器，所述前桥壳总成上设置的转向油缸 的活塞杆通过转向拉杆与轮边减速器连接，所述差速器与设置在前桥壳总成后面的传动装 置连接，所述左右转向节壳与前桥壳总成的连接处设置有铜套和调心滚子轴承，所述万向 传动轴与前桥壳总成的连接处设置有铜套和油封。 [0006]进一步，所述前桥壳总成内部增加有加强筋。 [0007] 进一步，所述前桥壳总成的总速比为6.167,所述主减速器的主减速比为6.167。 [0008] 进一步，所述主减速器内设置有主从动螺旋伞齿轮，所述主从动螺旋伞齿轮模数 为8.34。 [0009]进一步，所述驱动桥前桥的制动方式为气刹。 [0010]进一步，所述万向传动轴与半轴法兰采用花键连接，所述花键齿数为27,模数为 1.667。 [0011]本实用新型的有益效果是： [0012] 1.本实用新型调整万向传动轴齿数和模数，提高了万向传动轴整体强度，有效改 善万向传动轴断裂的现象，提高了轮式挖掘机驱动桥前桥的使用寿命。 [0013] 2.桥壳与万向传动轴连接处增加了铜套和油封，降低了此处因磨损而导致的万向 传动轴断裂失效的风险;在桥壳与左右转向节壳处增加铜套和轴承，降低了转向节壳主销 的磨损;桥壳与转向节座采用整体式结构，加工时形位公差一致性好，装配偏差小，减少了 桥壳对万向传动轴的磨损。 [0014] 3.主减模数增大，提高齿轮强度，减少了齿轮磨损、打齿现象;支撑轴轴径增加，支 撑轴强度调高15%以上;桥壳增加加强筋，进一步增强了桥壳的整体强度。 附图说明 [0015]图1是本实用新型整体结构剖视图。 [0016]附图标记说明：1-轮边减速器;2-铜套;3-制动器;4-转向节支撑座;5-转向拉杆; 6-转向油缸;7-传动装置;8-主减速器；9-转向节壳；10-差速器；11 -半轴；12-前桥壳总成； 13-万向传动轴；14-支撑轴。 具体实施方式 [0017]下面结合具体实施例，进一步阐述本实用新型，应理解，这些实施例仅用于说明本 实用新型而不用于限制本实用新型的范围。此外应理解，在阅读了本实用新型讲授的内容 之后，本领域技术人员可以对本实用新型作各种改动或修改，这些等价形式同样落在申请 所附权利要求书所限定的范围。 [0018]参见图1是本实用新型整体结构剖视图，该结构一种轮式挖掘机前驱动桥，其包括 轮边减速器1、制动器3、前桥壳总成12、差速器10、主减速器8、转向节支撑座4、铜套2、调心 滚子轴承、左右转向节壳9、半轴11法兰、万向传动轴13、传动装置7、半轴11,主减速器8、差 速器10和制动器3安装在前桥壳总成12上，制动器3用于制动半轴11转动，主减速器8设置在 前桥壳总成12的中部，轮边减速器1分别设置在前桥壳总成12的两端，轮边减速器1分别连 接主减速器8和传动装置7,传动装置7设置在前桥壳总成12的内部中间，前桥壳总成12与设 置在其两端的转向节支撑座4为一体成型结构，轮边减速器1的齿圈支架与支撑轴14连接， 齿圈支架与支撑轴14通过连接花键连接，支撑轴14与齿圈支架连接处设置有铜套2,主减速 器8、轮边减速器1通过半轴11连接，轮边减速器1安装在支撑轴14上并与半轴11的一端连 接，支撑轴14与前桥壳总成12连接，制动器3与轮毂连接，万向传动轴13设置在转向前桥壳 总成12上，万向传动轴13分别连接轮边减速器1和差速器10,前桥壳总成12上设置的转向 油缸6的活塞杆通过转向拉杆5与轮边减速器1连接，差速器10与设置在前桥壳总成12后面 的传动装置7连接，左右转向节壳9与前桥壳总成12的连接处设置有铜套2和调心滚子轴 承，万向传动轴13与前桥壳总成12的连接处设置有铜套2和油封。 [0019]驱动桥前桥的制动方式为气刹，前桥壳总成12内部增加有加强筋。万向传动轴13 与半轴11法兰采用花键连接，花键齿数为27,模数为1.667,调整万向传动轴13齿数和模数， 提高了万向传动轴13整体强度，有效改善万向传动轴13断裂的现象，提高了轮式挖掘机驱 动桥前桥的使用寿命。 [0020] 桥壳与万向传动轴13连接处增加了铜套2和油封，降低了此处因磨损而导致的万 向传动轴13断裂失效的风险;在桥壳与左右转向节壳9处增加铜套2和轴承，降低了转向节 壳9主销的磨损；桥壳与转向节座采用整体式结构，加工时形位公差一致性好，装配偏差小， 减少了桥壳对万向传动轴13的磨损。 [0021] 前桥壳总成12的总速比为6.167,主减速器8的主减速比为6.167。主减速器8内设 置有主从动螺旋伞齿轮，主从动螺旋伞齿轮模数为8.34，主减模数增大，提高齿轮强度，减 少了齿轮磨损、打齿现象;支撑轴14轴径相对增加5mm,支撑轴14强度调高15%以上;桥壳增 加加强筋，进一步增强了桥壳的整体强度。 [EN CN212046728U]: Technical field of front drive axle of wheeled excavator [0001] The present invention relates to the technical field of drive axles, specifically a front drive axle of a wheeled excavator. Background technique [0002] With the development of society, the role of excavators in economic construction has become increasingly obvious. Excavators need to work in a complex environment. Traditional crawler excavators have insufficient mobility during work and are affected by the environment. Large, wheeled excavators can effectively improve the mobility of excavators. At present, the drive axle of wheeled excavators has serious main reduction wear, failure phenomena such as tooth punching, failure of oil seals and other seals, oil leakage, etc., fracture of the universal joint shaft, and casting stress concentration and shrinkage during the casting of the end of the axle housing And other defects. [0003] Therefore, in order to overcome the shortcomings of the above-mentioned technology, a main solution is designed to effectively improve the fracture phenomenon of the universal joint shaft, reduce the wear between the devices, improve the structure of the axle housing, and make the drive axle can withstand greater loads. , A front drive axle of a wheeled excavator that improves the service life of the front axle is exactly the problem that the inventor wants to solve. Utility model content [0004] In view of the shortcomings of the prior art, the purpose of the utility model is to provide a front drive axle of a wheeled excavator, which can effectively improve the fracture of the universal drive shaft, reduce the wear between devices, enhance the overall strength of the axle housing, and improve The service life of the front axle. [0005] The technical solution adopted by the utility model to solve its technical problems is: a front drive axle of a wheeled excavator, which includes a wheel side reducer, a brake, a front axle housing assembly, a differential, a main reducer, Knuckle support seat, copper sleeve, spherical roller bearings, left and right knuckle shells, half shaft flanges, cardan shaft, transmission, half shaft, the final drive, differential and brake are installed on the front axle On the housing assembly, the brake is used to brake the rotation of the half shaft, the final drive is arranged in the middle of the front axle housing assembly, and the wheel side reducers are respectively arranged at both ends of the front axle housing assembly. The wheel side reducer is respectively connected to the main reducer and the transmission device, the transmission device is arranged in the middle of the front axle housing assembly, and the front axle housing assembly and the steering knuckle support seats arranged at both ends thereof are an integral structure , The ring gear support of the wheel side reducer is connected with a support shaft, the ring gear support and the support shaft are connected by a connecting spline, a copper sleeve is provided at the connection between the support shaft and the ring gear support, and the main reducer , The wheel side reducer is connected by a half shaft, the wheel side reducer is mounted on a support shaft and connected to one end of the half shaft, the support shaft is connected to the front axle housing assembly, the brake is connected to the hub, the The cardan shaft is arranged on the steering front axle housing assembly, the cardan shaft is connected to the wheel side reducer and the differential, respectively, and the piston rod of the steering oil cylinder provided on the front axle housing assembly is connected to the steering rod through the steering rod. The wheel-side reducer is connected, and the differential is connected to the transmission device arranged behind the front axle housing assembly. The joints between the left and right steering knuckle shells and the front axle housing assembly are provided with copper sleeves and spherical roller bearings, and the joints between the universal joint shaft and the front axle housing assembly are provided with copper sleeves and oil seals. . [0006] Further, the front axle housing assembly is increased with stiffeners inside. [0007] Further, the total speed ratio of the front axle housing assembly is 6.167, and the final reduction ratio of the final drive is 6.167. [0008] Further, the main reducer is provided with a driving and driven spiral bevel gear, and the modulus of the driving and driven spiral bevel gear is 8.34. [0009] Further, the braking mode of the front axle of the drive axle is an air brake. [0010] Further, the universal joint shaft and the half shaft flange are connected by splines, the number of spline teeth is 27, and the modulus is 1.667。 [0011] The beneficial effects of the utility model are: [0012] 1. The utility model adjusts the number of teeth and modulus of the universal joint drive shaft, improves the overall strength of the universal joint drive shaft, effectively improves the phenomenon of the universal joint drive shaft fracture, and improves the service life of the front axle of the wheeled excavator drive axle . [0013] 2. A copper sleeve and oil seal are added at the connection between the axle housing and the universal joint shaft, which reduces the risk of fracture and failure of the universal joint shaft due to wear here; copper is added at the axle housing and the left and right steering knuckle housings The sleeve and the bearing reduce the wear of the king pin of the steering knuckle shell; the axle housing and the steering knuckle seat adopt an integral structure, and the shape and position tolerances are consistent during processing, and the assembly deviation is small, which reduces the wear of the universal joint shaft by the axle housing. [0014] 3. The main reduction modulus is increased, the gear strength is improved, and the gear wear and toothing phenomenon is reduced; the support shaft diameter is increased, and the support shaft strength is increased by more than 15%; the axle housing adds stiffeners to further strengthen the bridge The overall strength of the shell. Description of the drawings [0015] Figure 1 is a cross-sectional view of the overall structure of the utility model. [0016] Description of reference signs: 1- wheel reducer; 2- copper sleeve; 3- brake; 4- steering knuckle support seat; 5- steering rod; 6- steering cylinder; 7- transmission; 8- main reduction 9-knuckle housing; 10-differential; 11-half shaft; 12-front axle housing assembly; 13-cardan shaft; 14-support shaft. Detailed ways [0017] The following further describes the present utility model in conjunction with specific embodiments. It should be understood that these embodiments are only used to illustrate the present utility model and not to limit the scope of the present utility model. In addition, it should be understood that after reading the teachings of the present utility model, those skilled in the art can make various changes or modifications to the present utility model, and these equivalent forms also fall within the scope defined by the appended claims of the application. [0018] Refer to Figure 1 is a cross-sectional view of the overall structure of the utility model, the structure of a wheeled excavator front drive axle, which includes wheel reducer 1, brake 3, front axle housing assembly 12, differential 10, main Reducer 8, steering knuckle support seat 4, copper sleeve 2, spherical roller bearing, left and right steering knuckle shell 9, half shaft 11 flange, universal drive shaft 13, transmission device 7, half shaft 11, main reducer 8 , The differential 10 and the brake 3 are installed on the front axle housing assembly 12. The brake 3 is used to brake the rotation of the half shaft 11, the main reducer 8 is arranged in the middle of the front axle housing assembly 12, and the wheel reducer 1 is respectively Set at the two ends of the front axle housing assembly 12, the wheel side reducer 1 is respectively connected to the main reducer 8 and the transmission device 7. The transmission device 7 is set in the middle of the front axle housing assembly 12, and the front axle housing assembly 12 and The steering knuckle support seats 4 provided at both ends of the steering knuckle support seat 4 are integrally formed. The ring gear support of the wheel side reducer 1 is connected to the support shaft 14, the ring gear support and the support shaft 14 are connected by connecting splines, and the support shaft 14 and the ring gear support are connected. A copper sleeve 2 is provided at the connection. The main reducer 8 and the wheel side reducer 1 are connected through the half shaft 11. The wheel side reducer 1 is installed on the support shaft 14 and connected to one end of the half shaft 11, and the support shaft 14 is connected to the front axle The housing assembly 12 is connected, the brake 3 is connected to the wheel hub, the cardan shaft 13 is arranged on the steering front axle housing assembly 12, and the cardan shaft 13 is respectively connected to the wheel side reducer 1 and the differential 10, and the front axle housing Turn into 12 set The piston rod of the cylinder 6 is connected to the wheel side reducer 1 through the steering rod 5, the differential 10 is connected to the transmission device 7 arranged behind the front axle housing assembly 12, the left and right steering knuckle housings 9 and the front axle housing assembly 12 The joint is provided with a copper sleeve 2 and a spherical roller bearing, and the joint between the universal joint shaft 13 and the front axle housing assembly 12 is provided with a copper sleeve 2 and an oil seal. [0019] The braking method of the front axle of the drive axle is an air brake, and the front axle housing assembly 12 is provided with a reinforcing rib. The universal joint shaft 13 and the half shaft 11 flange are connected by splines, the number of spline teeth is 27, and the modulus is 1.667. Adjusting the number of teeth and modulus of the universal joint shaft 13 improves the overall strength of the universal joint shaft 13 and effectively improves The fracture of the universal drive shaft 13 improves the drive of the wheeled excavator. The service life of the front axle of the moving axle. [0020] A copper sleeve 2 and an oil seal are added at the connection between the axle housing and the universal joint shaft 13, which reduces the risk of fracture and failure of the universal joint shaft 13 due to wear here; at the axle housing and the left and right steering knuckle housings 9 The addition of the copper sleeve 2 and the bearing reduces the wear of the king pin of the steering knuckle housing 9; the axle housing and the steering knuckle seat adopt an integral structure, and the shape and position tolerances are good during processing, and the assembly deviation is small, which reduces the universal transmission of the axle housing. Wear of shaft 13. [0021] The total speed ratio of the front axle housing assembly 12 is 6.167, and the final reduction ratio of the final drive 8 is 6.167. The main reducer 8 is equipped with a driving and driven spiral bevel gear, the modulus of the driving and driven spiral bevel gear is 8.34, the main reduction modulus is increased, the gear strength is improved, and the gear wear and toothing phenomenon are reduced; the support shaft is 14 shaft diameter With a relative increase of 5mm, the strength of the support shaft 14 is increased by more than 15%; the axle housing adds stiffeners to further enhance the overall strength of the axle housing.
[EN GB2589964A]: Wheel speed sensing system | [EN GB2589964A]: A wheel speed sensing system for a work vehicle having an engine 22, a transmission 27, a differential 52, and an axle, defining a central longitudinal axis and coupled to the differential. The wheel speed sensing system comprises wheel speed sensor assemblies 58 and includes a sensor target (112, fig 5) disposed at the axle and a sensor (118, for example a Hall effect sensor) configured to transmit a sensor signal, wherein the sensor is located adjacently to the sensor target. The sensor target includes a plurality of step splines (140, fig 6) each having a top surface 142 and first and second planar sidewalls (146,148). The sidewalls of the step splines are aligned along a radius extending from the central longitudinal axis (116), such that the sides are undercut with respect to the top surface. An intersection of each of the sidewalls with the top surface defines an edge forming a relatively sharp transition configured to be sensed by the sensor. A chamfer at the intersection of the sidewalls and the top surface is also contemplated. | US2021086557A1 | 2021-03-25 | US201916581963A | 2019-09-25 | US201916581963A, 2019-09-25 | GB2589964A: 2021-06-16 US2021086557A1: 2021-03-25 SE2051116A1: 2021-03-26 | DEERE & CO | GALEN R LOVE ROBERT J NOGAJ LOVE GALEN R NOGAJ JR ROBERT J | G01P3/42: I B60W10/00: I G01D5/244: I G01P3/44: I B60B35/00: I B60B27/00: I B60B27/06: I B60W40/10: I G01P3/66: I F02D41/02: I F02P7/067: I F02P7/07: I G01P3/48: I | B60B27/0068: I B60B27/065: I B60B35/14: I B60K17/08: I B60K17/344: I B60K17/348: I B60K17/36: I F16H59/44: I F16H2059/506: A G01P3/487: A B60W10/00: I G01D5/244: I G01P3/42: I G01P3/44: I F02D41/02: I F02D41/021: I F02P7/067: I F02P7/07: I G01P3/48: I G01P3/66: I B60B35/006: I B60W40/10: I B60W2520/26: A B60W2520/28: A F16H61/0437: A | EP2887072A1 WO2009126126A1 US5948029A US5682095A US2018003578A1 US2014121931A1 US2013218426A1 |  | [EN SE2051116A1]: CLAIMS: 1. A wheel speed sensing system for a vehicle (10) having an engine (18), a transmission (27), a differential (52), and an axle coupled to the differential (52), the sensing system comprising: a sensor target (112) disposed at a rotating component of the axle; a sensor (118) configured to transmit a sensor signal, the sensor (118) located adjacently to the sensor target (112); and a controller (60) operatively connected to the sensor (118), wherein the controller (60) includes an input configured to receive the sensor signal and an output configured to provide a control signal to control the operation of one of the engine (18), the transmission (27), and the axle. 2. The wheel speed sensing system of claim 1 wherein the target includes a plurality of features (140) extending from the rotating component of the axle, wherein each of the plurality of features (140) is spaced from an adjacent feature by an area lacking one of the plurality of features (140). 3. The wheel speed sensing system of claim 2 wherein the axle defines a longitudinal axis (116) and each of the plurality of features (140) includes a cross section disposed at a right angle to the longitudinal axis (116) and defining three sides. 4. The wheel speed sensing system of claim 3 wherein the feature (140) includes a first side (146), a second side (148), and a third side, wherein the first side (146) and the second side (148) each terminate at the third side and terminate at different first and second areas. 5. The wheel speed sensing system of claim 4 wherein the sensor (118) is spaced from the third side of one of the features (140) by a predetermined distance defining an air gap between the sensor (118) and the third side, the predetermined distance being based on a deflection of the axle under a load carried by the vehicle (10). 6. The wheel speed sensing system of claim 4 wherein the third side includes a curved surface, wherein substantially each point on the curved surface is substantially the same distance from the longitudinal axis (116). 7. The wheel speed sending system of claim 6 wherein the curved surface is displaced from the longitudinal axis (116) by a constant radius. 8. The wheel speed sensing system of claim 6 wherein the first side (146) and the second side (148) each define a plane disposed along a radius extending from the longitudinal axis (116) to the third surface. 9. The wheel speed sensing system of claim 8 wherein the area disposed between two of the plurality of features (140) defines a surface wherein each point on the surface is substantially the same distance from the longitudinal axis (116). 10. The wheel speed sensing system of claim 8 wherein the plurality of features includes step splines (140). 11. The wheel speed sensing system of claim 10 wherein the predetermined distance is further based on a predicted manufacturing tolerance. 12. The wheel speed sensing system of claim 11 wherein the target is formed of the same material as the axle. 13. A work vehicle (10) comprising: a plurality of wheels; a plurality of axles, each being operatively connected to one of the plurality of wheels; one or more differentials (52), each being operatively connected to at least one of the plurality of axles and configured to drive the axles; a transmission (27) operatively connected to the one or more differentials (52); a plurality of sensor targets (112) each being disposed at a rotating component one of the plurality of axles linked proportionally to wheel speed; a plurality of sensors (118) each being disposed adjacent to one of the plurality of sensor targets (112) wherein each of the plurality of sensors (118) is configured to transmit a sensor signal; and a controller (60) operatively connected to each one of the plurality of sensors (118), wherein the controller (60) includes an input configured to receive the sensor signal from each of the plurality of sensors (118) and an output configured to provide a control signal to control the operation of one or more of the engine (18), the transmission (27), and axles. 14. The work vehicle (10) of claim 13 wherein each of the plurality of sensor targets (112) includes a plurality of features (140) extending from a rotating component of one of the plurality of axles, wherein each of the plurality of features (140) is spaced from an adjacent feature by an area lacking one of the plurality of features (140). 15. The work vehicle (10) of claim 14 wherein the axle defines a longitudinal axis (116) and each of the plurality of features (140) includes a cross section disposed at a right angle to the longitudinal axis (116) and defining three sides. 16. The work vehicle (10) of claim 15 wherein the three sides includes a first side (146), a second side (148), and a third side, wherein the first side (146) and the second side (148) each terminate at the third side. 17. The work vehicle (10) of claim 16 wherein the plurality of features include step splines (140), wherein each of the sides is aligned substantially with a radius extending from a longitudinal center of the axle. 18. The work vehicle (10) of claim 17 wherein the sensor (118) is spaced from the third surface of one of the step splines (140) by a predetermined distance defining an air gap between the sensor (118) and the third surface, the predetermined distance being based on a deflection of the axle under a load carried by the vehicle (10). 19. A method of forming an axle from a steel bar for a vehicle (10) having speed sensor, a differential (52), a wheel hub, and a brake plate, the method comprising: forming an axle to include a first end and a second end; forming, between the first end and the second end, brake plate splines configured to be coupled to the brake plate of the vehicle (10); and forming, between the first end and the second end, a sensor target (112), wherein the sensor target (112) includes a plurality of features (140) configured to be sensed by the speed sensor. 20. The method of claim 19 wherein the forming the sensor target (112) further comprises forming the sensor target (112) to include a plurality of features (140) each including a top wall having a surface spaced from a longitudinal axis (116) of the axle by a predetermined radius, and a first and second wall each connected to the surface, wherein each of the first and second wall defines a plane aligned with a radius extending from the longitudinal axis (116). 21. The method of claim 14 wherein the forming the sensor target (112) further includes forming an area disposed between each of the plurality of features (140), wherein the area defines a surface closer to the longitudinal axis (116) of the axle than the top wall of the sensor target (112). | [EN SE2051116A1]: WHEEL SPEED SENSING SYSTEM FIELD OF THE DISCLOSURE The present invention generally relates to a work vehicle, and more particularly to a wheel speed sensor system for a multi-axle work vehicle, such as a dump truck. BACKGROUND Work vehicles are configured to perform a wide variety of tasks including use as construction vehicles, forestry vehicles, lawn maintenance vehicles, as well as on-road vehicles such as those used to plow snow, spread salt, or vehicles with towing capability. Additionally, work vehicles include agricultural vehicles, such as a tractor or a self-propelled combineharvester, which include a prime mover that generates power to perform work. In one example of a construction vehicle, a dump truck includes an articulated dump body, or dump bin, which is moved between a down position and an up position to provide for the transportation of a material from one location to another. The transported material can include a fluid, a solid material, and aggregates of the same material or of different materials. Most generally aggregates of materials are transported in a dump truck, since the aggregates tend to flow relatively easily from the articulated bin when one end is elevated with respect to another end. The articulated bin typically includes bin lift cylinders positioned such that the force exerted by the cylinders moves the bin from a generally horizontal position to an inclined position. Other dump truck designs use multi-stage lift cylinders to take advantage of the fact that decreasing force is required as lift increases. A multi-stage cylinder at an initial extension provides a high force at low speed. As the cylinder extension continues and the additional stages are activated, speed increases and force decreases. The dump bin of a dump truck is configured to store a large amount of solid material and/or aggregates weighing up and in excess of forty-six (46) tons of material. In one configuration of a dump truck, the vehicle includes three axles each being connected to a pair of tires. Generally the cab is located above a first axle toward the front of the vehicle, and the weight of the stored material located in the bin is mainly supported by a second and third axle. The second axle is generally located substantially beneath a center of the stored material located in the bin, and the third axle is located at the trailing end of the truck. In many types of dump trucks, one or more of the axles includes two half axles or half shafts, each of which is coupled to a differential. In one or more embodiments, the differential is an open differential which enable the axles, and therefore the wheels, to rotate at different speeds or in opposite directions. By enabling the wheels to rotate at different speeds, which can occur when turning, tire scuffing is avoided. Under these and other conditions, it is important to determine the rotational speed of each of the wheels. For instance, low traction conditions can be susceptible to wheel slip which needs to be monitored and mitigated if necessary. Speed sensors can be employed and are operatively connected to a vehicle control unit. The vehicle control unit, upon receiving a speed sensor signal from one or more of the speed sensors, adjusts the speed of an engine, a transmission, or a motor, to change the rotational force applied through the wheels. In different configurations, the speed sensors are located in wheel housings. In other work vehicles, axle speed sensors are not used and ground speed radar is used instead. In these systems, the speed determined by the ground speed radar is compared to the transmission output speed signal. In these systems, when wheel slip is detected and other required conditions are met, the differential lock is automatically engaged to mitigate wheel spin. Dump trucks due to the heavy weights being hauled, however, should include a sensor system that is accurate in all conditions, since ground conditions and the weight being hauled can affect the sensor system’s ability to detect speed accurately. What is needed therefore, is a sensor system that provides accurate and timely speed sensor signals under a wide variety of operating conditions. SUMMARY In one embodiment, there is provided an axle speed sensing system for a vehicle having an engine, a transmission, a differential, and an axle coupled to the differential. The sensing system includes a sensor target disposed at the axle and a sensor configured to transmit a sensor signal, wherein the sensor is located adjacently to the sensor target. A controller is operatively connected to the sensor. The controller includes an input configured to receive the sensor signal and an output configured to provide a control signal to control the operation of one or more of the engine, the transmission, and the and the axle. In another embodiment, there is provided a work vehicle including a plurality of wheels, a plurality of axles, each being operatively connected to one of the plurality of wheels, and one or more differentials, each being operatively connected to at least one of the plurality of axles and configured to drive the axles. A transmission is operatively connected to the one or more differentials and a plurality of sensor targets are each disposed at one of the plurality of axles. A plurality of sensors are each disposed adjacent to one of the plurality of sensor targets, wherein each of the plurality of sensors is configured to transmit a sensor signal. A controller is operatively connected to each one of the plurality of sensors, wherein the controller includes an input configured to receive the sensor signal from each of the plurality of sensors and an output configured to provide a control signal to control the operation of one or more of the engine, the transmission, and the plurality of axles. In a further embodiment, there is provided a method of forming an axle from a steel bar for a vehicle having a speed sensor, a differential, a wheel hub, and a brake plate. The method includes: i) forming an axle to include a first end and a second end; ii) forming, between the first end and the second end, brake plate splines configured to be coupled to the brake plate of the vehicle; and iii) forming, between the first end and the second end, a sensor target, wherein the sensor target includes a plurality of features configured to be sensed by the speed sensor. BRIEF DESCRIPTION OF THE DRAWINGS The above-mentioned aspects of the present invention and the manner of obtaining them will become more apparent and the invention itself will be better understood by reference to the following description of the embodiments of the invention, taken in conjunction with the accompanying drawings, wherein: FIG. 1 is a side elevational view of an articulated dump truck showing a bin in a loading position. FIG. 2 is a simplified schematic diagram of an electro-hydraulic control system for a work vehicle having steerable wheels. FIG. 3 is a diagrammatic view of a vehicle drive train. FIG. 4 is a diagrammatic view of a cross-section of a front axle assembly. FIG. 5 is a diagrammatic view of one embodiment of a sensor spaced from a target. FIG. 6 is a diagrammatic view of another embodiment of a sensor spaced from a target. FIG. 7 is a diagrammatic view of a portion of the cross-section of a front axle assembly. FIGS. 8A-8E illustrates a plurality of different embodiments of a sensor target. Corresponding reference numerals are used to indicate corresponding parts throughout the several views. DETAILED DESCRIPTION For the purposes of promoting an understanding of the principles of the novel invention, reference will now be made to the embodiments described herein and illustrated in the drawings and specific language will be used to describe the same. It will nevertheless be understood that no limitation of the scope of the novel invention is thereby intended, such alterations and further modifications in the illustrated devices and methods, and such further applications of the principles of the novel invention as illustrated therein being contemplated as would normally occur to one skilled in the art to which the novel invention relates. FIG. 1 is a side elevational view of an articulated dump truck 10 including an articulated frame having front and rear frame sections 12 and 14, respectively. An operator cabin 16 is supported by the frame section 12 and a plurality of wheels 18 support the dump truck 10 for movement over the ground or other surface. An engine (not shown) is located within an engine compartment 20, to power operation of the dump truck 10, and a dump body or bin 22 for holding material to be hauled, is supported by the frame 14. The front and rear frame sections 12 and 14 are pivotally coupled to each other through an articulation joint 26. In other embodiment, the dump truck is a non-articulated vehicle. The bin 22 is mounted to the rear frame section 14 for pivoting about a horizontal transverse axis defined by right and left coupling pin assemblies 28. First and second, single stage bin lift cylinders are located on either side of the bin 22. First cylinder 30 is shown and the other cylinder is provided at an opposite side of the rear frame section 14. Each of the cylinders 30 includes a head end pivotally coupled, for instance, at a pin 34 illustrated for the first cylinder 30. The pin 34 is coupled to a lower front region of the rear frame section 14 and includes a rod end coupled at a pin 36, to an upper central region of the bin 22. When the lift cylinders 30 are in a fully retracted position, the bin 22 is in a completely lowered loading position wherein a bottom of the bin overlies and is supported by the rear frame section 14, as shown in FIG. 1. When the lift cylinders are fully extended, the bin 22 is pivoted upwardly about the coupling assembly 28 so that the bottom of the bin 22 makes a tipping angle of up to approximately seventy (70) degrees with respect to a horizontal axis defined by the frame sections 12 and 14. A position sensor (not shown) is located adjacently to or at the assembly 28 about which the bin 22 rotates. The position sensor, in one embodiment, is a rotary Hall-effect sensor. The operator cabin 16 encloses a seat, a steering wheel, a user control interface, a fuel pedal, and additional pedals for a brake and a clutch (not shown) as is known by those skilled in the art. FIG. 2 is a simplified schematic diagram of the vehicle 10 and a control system embodying the invention. A transmission 27 includes an electronically controlled front wheel drive (FWD) control unit 50 and one or more electronically or electro-hydraulically controlled locking differentials 52. The front wheel drive control unit 50 is coupled to the steerable front wheels 18. When the front wheel drive control unit 50 is on, torque is transmitted from the transmission 27 to the front wheels 18. When the front wheel drive control unit 50 is off, torque is not transmitted from the transmission to the front wheels 18. The locking differential 52 is coupled to one or more of the driven wheels 18. When the differential lock control unit 52 is unlocked (off, open differential), it allows each of the rear wheels 18 to rotate at different speeds, such as when negotiating a turn. By contrast, when the locking differential 52 is on or locked, it forces both left and right wheels on the same axle to rotate at the same speed under nearly all circumstances. While a locking differential 52 is shown for each pair of wheels, other configurations of locking differentials are contemplated. A wheel angle sensor 54 senses the angular position of the wheels 18. A guidance computer 56, which in different embodiments includes different types of guidance computers including GPS unit, provides a vehicle position signal. The vehicle includes an antenna 57. Work vehicles without a guidance computer are also contemplated. A wheel speed sensor assembly 58 provides a wheel speed signal for one or more of each of the wheels. In other embodiments, less than all of the wheels 18 include wheel speed sensor assemblies. A main electronic control unit (ECU) 60 is connected to the wheel angle sensor 54, the GPS unit 56, and the wheel speed sensor assembly 58. The ECU 60 communicates with a transmission ECU 62 and with an engine ECU 64. Transmission ECU 62 controls the transmission 27 and provides control signals to the front wheel drive control unit 50 and to the locking differential 52. The engine ECU 64 controls the engine 18. A user interface 59 is connected to the main ECU 60. The GPS unit 56 is a conventional GPS unit. In one embodiment, the GPS unit 56 is configured to locate the position of the vehicle 10 within an area being worked. A communication circuit 70 is coupled to the ECU 60 and to the antenna 57. The communication circuit 70 is configured to transmit signals generated by the ECU 60, which in some applications have been generated in response to information submitted by an operator through the user interface 40, located in the cab 18. The communication circuit 70 is further configured to receive signals from the antenna 57. A memory 72 is operatively coupled to the ECU 60 and is configured to store information. In some embodiments, the communication circuit 70 is used for internal communication among devices or circuits located in the vehicle. The ECU 60, in different embodiments, includes a computer, computer system, control circuitry, or a programmable device, e.g., multi-user or single-user computers. In other embodiments, the ECU 60 includes one or more processors (e.g. microprocessors), and the associated internal memory including random access memory (RAM) devices comprising the memory storage of the ECU 60, as well as any supplemental levels of memory, e.g., cache memories, non-volatile or backup memories (e.g. programmable or flash memories), read-only memories, etc. In addition, the memory can include a memory storage physically located elsewhere from the processing devices and can include any cache memory in a processing device, as well as any storage capacity used as a virtual memory, e.g., as stored on a mass storage device or another computer coupled to ECU 60 view the communication circuit 70. The mass storage device can include a cache or other dataspace which can include databases. In addition to internal memory or in place of internal memory, a memory 72 is operatively coupled to the ECU 60 and is configured to store information. Each of the transmission ECU 62 and engine ECU 64, in different embodiments, includes the above described components and features. FIG. 3 illustrates a diagrammatic view of a vehicle drive train 80 illustrating the engine 22 operatively connected to the transmission 27, which in turn in operatively connected to each of the locking differentials 52. Each of the locking differentials 52 is operatively connected to wheels 18 through a half shaft 82 assembly. Each half shaft 82 assembly is driven by the correspondingly connected locking differential 52 as is understood by a person of ordinary skill in that art. The speed of each half shaft assembly 82 is determined by one of the plurality of wheel speed sensor assemblies 58. The speed of each half-shaft assembly is proportional to the wheel speed. As illustrated, a front axle assembly 84 includes two of the wheel speed sensor assemblies 58, a middle axle assembly 86 includes two of the wheel speed sensor assemblies 58, and a rear axle assembly 88 includes two of the wheel speed sensor assemblies 58. In other embodiments, at least one of the axle assemblies 84, 86, and 88 does not include any wheel speed sensor assemblies 58. In one particular embodiment, the front axle assembly 84 and the rear axle assembly 88 include wheel speed sensor assemblies 58, but the middle axle assembly 86 does not. FIG. 4 illustrates a diagrammatic view of the front axle assembly 84. The front axles assembly includes a first wheel assembly 90 operatively connected to the half shaft assembly 82A and a second wheel assembly 92 operatively connected to the half shaft assembly 82B. Each half axle assembly 94A and 94B includes correspondingly a half shaft 82A and a half shaft 82B. The locking differential 52 includes a first brake assembly 96A operatively connected to the half shaft 82A and a second brake assembly 96B operatively connected to the half shaft 82B. Each of the brake assemblies 96A and 96B are configured to apply a braking force to the connected half shaft as would be understood by one of skill in the art. The axle assembly 84 includes first and second suspension blocks 98 configured to support the frame on the axle assembly 84. Each of the half shafts 82A and 82B are similarly configured and half shaft 82B is illustrated in further detail to show a configuration of the half shafts. The half shaft 82B includes a shaft 100 including a first end 102 having splines 104 and a second end 106 having wheel splines 108. The splines 104 are operatively connected to and driven by the locking differential 52. The splines 108 are operatively connected to the second wheel assembly 92. Disposed between the first end 102 and the second end 106 are brake splines 110 which are operatively connected to the brake 96B. In one embodiment, the axle joins the differential 52 to a coupler which transmits torque to a sunshaft of the outboard planetary system of the axle which in turn provides torque to the wheel hubs. The half shaft 82B further includes a sensor target 112 disposed between the brake splines 110 and the wheel splines 108 and located more closely to the brake splines 110 than to the wheel splines 108. Other locations of the sensor target 112 are contemplated. For instance, in other embodiments, the sensor target is located at one of many rotating components of the axle linked proportionally to wheel speed. The target 112 includes a plurality of features, such as splines 114, each of which extend from a longitudinal axis 116 of the half shaft 82B. The splines 114 are regularly spaced about the axle. In one embodiment, the splines includes a shape defined by an involute curve. In one embodiment the sensor target is formed from the same material as the axle. In other embodiments, the sensor target is formed of a material different than the material of the axle. The speed sensor assembly 58 includes the sensor target 112 and a sensor 118 that is fixedly connected to an axle housing 120 at an aperture 122. An aperture 122A is illustrated without a sensor 118 and represents a mounting location of a second sensor (not shown). The sensor 118 is operatively connected to a wiring harness 124 that transmits sensor signals from the sensor 118 to the electronic control unit 60 seen in FIG. 2. The sensor 118 is spaced from the sensor target 112 by a predetermined distance. In the illustrated embodiment, a second sensor is not shown at the aperture 122A, since the half shaft 82A does not include a sensor target. In other embodiments, each of the half axles 82 include a sensor target 112. See FIG. 7 for the additional sensor 118. As seen in FIG. 4, a dashed line 126, which is curved with respect to the longitudinal axis 116, represents an exaggerated load stress condition at the half shaft 82B when the vehicle 10 is transporting material. In this stress condition, each of the half shafts 82A and 82B bend under the weight of the load and consequently, the distance between the target 112 and the sensor 118 changes depending on the weight being carried. The sensor 118 is spaced from the sensor target 112 by a predetermined distance when the axle is under a no-load condition, wherein the no-load condition of the vehicle is determined when the bin 22 is empty of material. In one embodiment, the sensor 118 is a Hall effect sensor configured to detect changes in the magnetic field provided by the target 112. In the illustrated embodiment, the target 112 is formed as a feature of the half shaft 82 during formation of the axle in a manufacturing process. In one embodiment, the axle is made of steel bar stock which is machined to cut the splines 114 in one or more configurations. In different embodiments, the configuration, i.e, the spacing and size of splines depends in part on the type of vehicle, the vehicle size, the type of axles, and weight being moved by the vehicle. Other factors for determining the configuration of the splines are contemplated. In one embodiment, the splines 114 are formed in a hobbing process applied to the steel bar. Other processes for forming the splines 114 are contemplated. In the illustrated embodiment of FIG. 4, the splines 114 extend along radiuses, each of which extends from the longitudinal axis 116 of the half shaft 82. As further illustrated in FIG. 5, each of the splines 114 includes a major diameter 130 that is spaced from the axis a predetermined distance. Sides of the splines 130 curve away from the major diameter 130 of the spline 114 toward the half shaft 82. The sensor 118 is located adjacently to the axle 82 and is spaced from the major diameter of the splines 114 by a distance D. This distance D defines an air gap 132 between the sensor 118 and the splines 114. The air gap 132 is determined, in part, by the sensitivity of the sensor 118 to the material of the half shaft 82 and a deflection distance of half shaft 82 under a “full load” transported by the vehicle. “Full load” is defined by manufacturer. In other embodiments, a percentage deflection distance of the half shaft 82 is used to determine the air gap 132. A shaded circle 134 of FIG. 5 illustrates generally a range of a magnetic field sensed by the sensor 118. In one exemplary embodiment, the distance between the sensor and the major diameter 130 of the splines is based on the deflection of the shaft 82 when fully loaded with respect to the major diameter 130 and a maximum tolerance condition of the major diameter 130 and the sensor 118. For instance, the defection of the half shaft 82 when fully loaded to contact the major diameter 130 is about 1.5 millimeters, and the stackup of tolerance conditions is about 1.5 millimeters. In this example, an air gap of 3 to 4 millimeters is set between the major diameter 130 and the sensor 118 in an unloaded condition. Other air gaps are contemplated and depend on the deflection of the axle under a load condition and tolerance stackups. Because the axles are made of steel or iron, a ferrous material, the sensor 118 determines the magnitude of a magnetic field induced by the axle materials that form the individual splines, in combination with the Hall effect sensor. The magnetic field is altered and sensed by the sensor 118 depending on the location of the splines (also described as teeth) with respect to the sensor. The sensor senses a magnetic field of the target 112 which changes depending on whether the sensor senses a spline or a space between the splines. Consequently, the sensor 118 provides a voltage or current signal that varies proportionally depending on whether the sensor is located over a spline/tooth or a gap between splines/teeth. . In one embodiment, the sensor 118 transmits a waveform to the controller 60 that includes a series a pulses. FIG. 6 illustrates a cross-sectional view of another embodiment of a step spline target 139 including a plurality of step features, such as step splines 140, extending from the longitudinal axis 116 of half shaft 82. Each of the step splines 140 includes a top surface 142 which is generally curved, wherein each point on the surface is the same distance from the center of the half shaft 82, identified by the longitudinal axis 116. Each point on the surface is the same distance from the longitudinal axis identified by a radius 144. In other embodiments, the top surface 142 is not curved. Each of the step splines 140 includes a first side 146 and a second side 148. The sides 146 and 148 extend longitudinally along the longitudinal axis 116. As seen in FIG. 6, the step spline includes three sides, the top surface 142, the first side 146, and the second side 148. Each of the sides 146, 148, in one or more embodiments, is generally planar and aligned with a radius 150. In this configuration the planar sides extend from the top surface 140 to the axis 116. An intersection of each of the sidewalls with the top surface defines an edge forming a relatively sharp transition configured to be sensed by the sensor. A chamfer at the intersection of the side walls and the top surface is also contemplated. Each of the step splines 140 is separated by a space 152 (an area without a spline) which includes a curved surface that is recessed from the surfaces 142. By locating the sides 146 and 148 along the radius, the sides of the step splines 140 are undercut, such that the distance along the top surface 142 along the outer circumference of the step spline target 139 is greater than the distance between the sides 146 and 148 at the space 152. In one exemplary embodiment, the curved surfaces at the space 152 include generally the same contour as the surfaces 142. By undercutting the sides 146 and 148, a relatively sharp transition between the surface 142 and the space 152 is provided by edges 154. Other contours are contemplated. In other embodiments, sides that are not undercut are also contemplated. When the sensor 118 encounters an edge 154, a signal indicating a transition is transmitted to the controller 60. Consequently, the embodiment of FIG. 6 which includes six step splines, provides 12 transitions which are recognized by the sensor 118 and the controller as six pulses. FIG. 7 illustrates a portion of the cross-sectional view of FIG. 4 illustrating the half shaft 82A disposed within the housing 120. The sensor 118 is located at the aperture 122A and is spaced from the target 112 as described in FIG. 6. A portion of the electrical connector 124 is shown. The sensor is fixed at the aperture 122A and is held by the housing 120 in a fixed position. When the vehicle 10 experiences a load, a gap between the target 112 and the sensor 118 changes based on the weight of the load. FIGS. 8A-8D illustrate a plurality of different embodiments of step spline targets 139, each including a different plurality of step splines 140. Each of the embodiments illustrates one half of a step spline target 139 such that a complete step spline, such as step spline target 139A of FIG. 8A, includes 4 step splines 140. The complete step spline target 139B of FIG 8B includes 6 step splines. The complete step spline target 139C of FIG. 8C includes 8 step splines. The complete step spline target 139D of FIG. 8D includes 10 step splines. The complete step spline target 139E of FIG. 8E includes 12 step splines. Each of the plurality of different embodiments is configured to be directed to a specific application of determining the rotational speed of the axle and consequently the speed of a wheel coupled to the axle. For instance, a width 156 of surface 142 in a target 139 is wider in those embodiments having fewer step splines. While the wider surface provides a larger target for the sensor, there are fewer splines, and consequently, the resolution of the system limits how quickly the rotational speed of the axle can be determined in a wheel slip event. A greater number of step splines 140, such as provided in FIG. 8D provides a greater resolution for more quickly determining axle speed, but may not perform as well at larger air gap conditions. The system using this embodiment, however, could require changes to the sensor since the number of targets moving by the sensor is greater than the number of targets moving by the sensor in the FIG. 8A embodiment. Consequently, the number of target splines 140 to be included in the target 139 is based on the type of vehicle, including operating wheel speeds, and the resolution provided by the sensor 118 and the controller 60 to which it is coupled. The number of target splines is determined, in one embodiment, as a balance of air gap capability and the degrees of axle rotation permitted before a wheel slip condition is determined, which would cause the automatic differential-lock system to be engaged. Consequently, the number of target splines is determined based on the type of vehicle and how much slip rotation is acceptable before the automatic differential-lock system is engaged. In one embodiment of an articulated dump truck for instance, the determined number of step splines is 8 step splines as illustrated in FIG. 8C. While exemplary embodiments incorporating the principles of the present invention have been disclosed hereinabove, the present invention is not limited to the disclosed embodiments. Instead, this application is intended to cover any variations, uses, or adaptations of the invention using its general principles. For instance, while the targets are provided during the formation of an axle, the targets in other embodiments are components that are separately produced from the production of the axle, and are fixedly attached to the axle once formed. Consequently, this application is intended to cover such departures from the present disclosure as come within known or customary practice in the art to which this invention pertains.
[ZH CN211808847U]: 一种二驱与四驱切换的轮毂锁单元 [EN CN211808847U]: Two-wheel drive and four-wheel drive switching hub lock unit | [ZH CN211808847U]: 本实用新型涉及一种二驱与四驱切换的轮毂锁单元，所属轮毂单元技术领域，包括中心齿轮和连接轴齿轮内轴，中心齿轮外设有与中心齿轮相齿形插嵌式套接的车身连接固定座，中心齿轮上设有与车身连接固定座相法兰式螺栓紧固的中心面板，中心齿轮内设有与连接轴齿轮内轴相限位套接的轴齿轮，轴齿轮与中心齿轮间设有轴承，轴齿轮与中心面板间设有扭锁体，扭锁体与中心齿轮间设有扭锁环，扭锁环与中心面板间设有钢丝弹簧，扭锁环与轴承间设有与轴齿轮相活动式齿形插嵌套接的同步齿轮，同步齿轮与轴承间设有若干波形弹簧，中心面板上端设有贯穿中心面板且延伸至扭锁体上端面的捻杆锁。具有两驱与四驱切换的功能，增加动力并低速通过复杂路况。 [EN CN211808847U]: The utility model relates to a hub lock unit capable of switching between two-wheel drive and four-wheel drive. The utility model belongs to the technical field of hub units, the device comprises a central gear and a connecting shaft gear inner shaft, a vehicle body connecting and fixing seat which is in tooth-shaped inserting and embedding type sleeving connection with the central gear is arranged outside the central gear; the central gear is provided with a central panel which is fastened with the vehicle body connecting and fixing seat through a flange type bolt; a shaft gear connected withan inner shaft of the connecting shaft gear in a limiting and sleeving manner is arranged in the central gear; a bearing is arranged between the shaft gear and the central gear; a twist lock body isarranged between the shaft gear and the central panel; a twist lock ring is arranged between the twist lock body and the central gear; a steel wire spring is arranged between the twist lock ring and the center panel, a synchronous gear movably connected with the shaft gear in a tooth-shaped inserting and sleeving mode is arranged between the twist lock ring and the bearing, a plurality of wave springs are arranged between the synchronous gear and the bearing, and a twist rod lock penetrating through the center panel and extending to the upper end face of the twist lock body is arranged at theupper end of the center panel. The two-wheel drive and four-wheel drive switching function is achieved, power is increased, and complex road conditions are passed at a low speed. | CN211808847U | 2020-10-30 | CN202020042641U | 2020-01-09 | CN202020042641U, 2020-01-09 | CN211808847U: 2020-10-30 | HANGZHOU WODE AUTO PARTS MFG CO LTD | LUO TINGYIN WEI BANGSHENG | B60B35/14: I B60B27/02: I B60K17/04: I |  |  |  | [ZH CN211808847U]: 1 .一种二驱与四驱切换的轮毂锁单元，其特征在于:包括中心齿轮(3)和连接轴齿轮内 轴(18)，所述的中心齿轮(3)外设有与中心齿轮(3)相齿形插嵌式套接的车身连接固定座 (1)，所述的中心齿轮(3)上设有与车身连接固定座(1)相法兰式螺栓紧固的中心面板(2)， 所述的中心齿轮(3)内设有与连接轴齿轮内轴(18)相限位套接的轴齿轮(17)，所述的轴齿 轮(17)与中心齿轮⑶间设有轴承(14)，所述的轴齿轮(17)与中心面板⑵间设有扭锁体 (7)，所述的扭锁体(7)与中心齿轮(3)间设有扭锁环(8)，所述的扭锁环(8)与中心面板(2) 间设有与扭锁体(7)相套接的钢丝弹簧(4)，所述的扭锁环(8)与轴承(14)间设有与轴齿轮 (17)相活动式齿形插嵌套接的同步齿轮(11)，所述的同步齿轮(11)与轴承(14)间设有若干 波形弹簧(12)，所述的中心面板(2)上端设有贯穿中心面板(2)且延伸至扭锁体(7)上端面 的捻杆锁⑸。 2 .根据权利要求1所述的一种二驱与四驱切换的轮毂锁单元，其特征在于:所述的中心 齿轮(3)与中心面板(2)间设有大圆卡簧(10)，所述的中心齿轮(3)与钢丝弹簧(4)间设有与 中心齿轮(3)相卡槽式嵌套的小圆卡簧(9)。 3 .根据权利要求1所述的一种二驱与四驱切换的轮毂锁单元，其特征在于:所述的波形 弹簧(12)与轴承(14)间设有轴承垫片(13)。 4 .根据权利要求1或3所述的一种二驱与四驱切换的轮毂锁单元，其特征在于：所述的 轴承(14)下端设有与轴齿轮(17)相卡槽式嵌套的小扁卡簧(16)，所述的轴承(14)下端设有 与中心齿轮(3)相卡槽式嵌套的大扁卡簧(15)。 5 .根据权利要求1所述的一种二驱与四驱切换的轮毂锁单元，其特征在于:所述的中心 齿轮⑶外圈设有与中心齿轮⑶呈一体化的外齿(19)，所述的车身连接固定座⑴内壁设 有与车身连接固定座(1)呈一体化且与外齿(19)相齿形插嵌的连接齿(21)。 6 .根据权利要求1所述的一种二驱与四驱切换的轮毂锁单元，其特征在于:所述的轴齿 轮(17)内设有与连接轴齿轮内轴(18)相齿形插嵌的内齿(20)。 7 .根据权利要求1所述的一种二驱与四驱切换的轮毂锁单元，其特征在于:所述的捻杆 锁(5)内设有与扭锁体(7)相螺纹式套接固定的固定螺钉(6)。 [EN CN211808847U]: 1 A hub lock unit for switching between two-wheel drive and four-wheel drive, characterized in that it comprises a central gear (3) and a connecting shaft gear inner shaft (18), and the central gear (3) is externally provided with a central gear (3) ) Car body connection fixing seat (1) with tooth-shaped inserting and inserting sleeves, the central gear (3) is provided with a center panel (2) fastened with flange bolts to the car body connection fixing seat (1) , The central gear (3) is provided with a shaft gear (17) that is sleeved with the inner shaft (18) of the connecting shaft gear, and a bearing (17) is provided between the shaft gear (17) and the central gear (3). 14) A twist lock body (7) is provided between the shaft gear (17) and the center panel (2), and a twist lock ring (8) is provided between the twist lock body (7) and the center gear (3), A wire spring (4) is provided between the twist lock ring (8) and the center panel (2) to be sleeved with the twist lock body (7), and between the twist lock ring (8) and the bearing (14) A synchronous gear (11) is provided with a movable tooth profile inserting and nesting with the shaft gear (17), and a plurality of wave springs (12) are arranged between the synchronous gear (11) and the bearing (14). The upper end of the center panel (2) is provided with a twist rod lock (5) penetrating the center panel (2) and extending to the upper end surface of the twist lock body (7). 2 The hub lock unit for switching between two-wheel drive and four-wheel drive according to claim 1, characterized in that: a large circular circlip (10) is provided between the central gear (3) and the central panel (2), so The central gear (3) and the wire spring (4) are provided with a small circular circlip (9) nested in a groove with the central gear (3). 3 The hub lock unit for switching between two-wheel drive and four-wheel drive according to claim 1, characterized in that: a bearing gasket (13) is provided between the wave spring (12) and the bearing (14). 4 The hub lock unit for switching between two-wheel drive and four-wheel drive according to claim 1 or 3, characterized in that: the lower end of the bearing (14) is provided with a slotted nesting with the shaft gear (17) A small flat circlip (16). The lower end of the bearing (14) is provided with a large flat circlip (15) nested in a groove with a central gear (3). 5 The hub lock unit for switching between two-wheel drive and four-wheel drive according to claim 1, characterized in that: the outer ring of the center gear is provided with external teeth (19) integrated with the center gear , so The vehicle body connection fixing seat (1) is provided on the inner wall with connecting teeth (21) integrated with the vehicle body connection fixing seat (1) and inserted in toothed form with the external teeth (19). 6 The hub lock unit for switching between two-wheel drive and four-wheel drive according to claim 1, characterized in that: the shaft gear (17) is provided with a toothed insert with the inner shaft (18) of the connecting shaft gearInner teeth(20). 7 The hub lock unit for switching between two-wheel drive and four-wheel drive according to claim 1, characterized in that: the twisted rod lock (5) is provided with a threaded socket and fixed with the twisted lock body (7) The fixing screws (6). | [ZH CN211808847U]: 一种二驱与四驱切换的轮毂锁单元 技术领域 [0001]本实用新型涉及轮毂单元技术领域，具体涉及一种二驱与四驱切换的轮毂锁单 元。 背景技术 [0002]用于越野车和重卡汽车，主要原理是将前轮与半轴锁止或断开，断开后为两驱前 轮转动时不会拖动半轴、前差、前驱动轴转动，降低摩擦和磨损，对于分时四驱采用后驱状 态时能进一步降低油耗。主要功能是将前轮与半轴锁止形成四驱模式，为汽车在复杂路况 情况下增加动力，顺畅通过并脱离危险地带。 [0003] 现有国内轿车领域采用两驱或者四驱车，也有高档轿车采用差速器通过中控切换 两驱与四驱，但是国内重卡汽车对此功能是空白，特别是经过复杂路况时，车辆打滑等缺陷 导致无法正常脱离危险地带。 发明内容 [0004]本实用新型主要解决现有技术中存在重卡汽车在路况相当恶劣、复杂危险地带无 法正常行驶，动力不足引起打滑的不足，提供了一种二驱与四驱切换的轮毂锁单元，其具有 两驱与四驱切换的功能，增加动力并低速通过复杂路况。实现了重卡车的需求，填补了国内 重卡车对此功能的空白，在复杂路况地带能通过此切换功能实现四驱增加动力，低速通过 危险路况。 [0005] 本实用新型的上述技术问题主要是通过下述技术方案得以解决的： [0006] 一种二驱与四驱切换的轮毂锁单元，包括中心齿轮和连接轴齿轮内轴，所述的中 心齿轮外设有与中心齿轮相齿形插嵌式套接的车身连接固定座，所述的中心齿轮上设有与 车身连接固定座相法兰式螺栓紧固的中心面板，所述的中心齿轮内设有与连接轴齿轮内轴 相限位套接的轴齿轮，所述的轴齿轮与中心齿轮间设有轴承，所述的轴齿轮与中心面板间 设有扭锁体，所述的扭锁体与中心齿轮间设有扭锁环，所述的扭锁环与中心面板间设有与 扭锁体相套接的钢丝弹簧，所述的扭锁环与轴承间设有与轴齿轮相活动式齿形插嵌套接的 同步齿轮，所述的同步齿轮与轴承间设有若干波形弹簧，所述的中心面板上端设有贯穿中 心面板且延伸至扭锁体上端面的捻杆锁。 [0007]作为优选，所述的中心齿轮与中心面板间设有大圆卡簧，所述的中心齿轮与钢丝 弹簧间设有与中心齿轮相卡槽式嵌套的小圆卡簧。 [0008]作为优选，所述的波形弹簧与轴承间设有轴承垫片。 [0009]作为优选，所述的轴承下端设有与轴齿轮相卡槽式嵌套的小扁卡簧，所述的轴承 下端设有与中心齿轮相卡槽式嵌套的大扁卡簧。 [0010]作为优选，所述的中心齿轮外圈设有与中心齿轮呈一体化的外齿，所述的车身连 接固定座内壁设有与车身连接固定座呈一体化且与外齿相齿形插嵌的连接齿。 [0011]作为优选，所述的轴齿轮内设有与连接轴齿轮内轴相齿形插嵌的内齿。 [0012]作为优选，所述的捻杆锁内设有与扭锁体相螺纹式套接固定的固定螺钉。 [0013] 本实用新型能够达到如下效果： [0014]本实用新型提供了一种二驱与四驱切换的轮毂锁单元，与现有技术相比较，具有 两驱与四驱切换的功能，增加动力并低速通过复杂路况。实现了重卡车的需求，填补了国内 重卡车对此功能的空白，在复杂路况地带能通过此切换功能实现四驱增加动力，低速通过 危险路况。 附图说明 [0015]图1是本实用新型的二驱状态结构剖视图。 [0016]图2是本实用新型的四驱状态结构剖视图。 [0017]图3是本实用新型中的轮毂锁单元的俯视结构示意图。 [0018]图4是本实用新型中轮毂锁单元的仰视结构示意图。 [0019]图5是本实用新型中的车身连接固定座的结构剖视图。 [0020]图中：车身连接固定座1，中心面板2，中心齿轮3,钢丝弹簧4，捻杆锁5，固定螺钉6， 扭锁体7,扭锁环8,小圆卡簧9,大圆卡簧10，同步齿轮11，波形弹簧12,轴承垫片13,轴承14, 大扁卡簧15,小扁卡簧16,轴齿轮17,连接轴齿轮内轴18,外齿19,内齿20，连接齿21。 具体实施方式 [0021]下面通过实施例，并结合附图，对本实用新型的技术方案作进一步具体的说明。 [0022]实施例：如图1-5所示，一种二驱与四驱切换的轮毂锁单元，包括中心齿轮3和连接 轴齿轮内轴18,中心齿轮3外设有与中心齿轮3相齿形插嵌式套接的车身连接固定座1,中心 齿轮3外圈设有与中心齿轮3呈一体化的外齿19,车身连接固定座1内壁设有与车身连接固 定座1呈一体化且与外齿19相齿形插嵌的连接齿21。中心齿轮3上设有与车身连接固定座1 相法兰式螺栓紧固的中心面板2,中心齿轮3与中心面板2间设有大圆卡簧10,中心齿轮3与 钢丝弹簧4间设有与中心齿轮3相卡槽式嵌套的小圆卡簧9。中心齿轮3内设有与连接轴齿轮 内轴18相限位套接的轴齿轮17,轴齿轮17内设有与连接轴齿轮内轴18相齿形插嵌的内齿 20。轴齿轮17与中心齿轮3间设有轴承14,轴承14下端设有与轴齿轮17相卡槽式嵌套的小扁 卡簧16,轴承14下端设有与中心齿轮3相卡槽式嵌套的大扁卡簧15。轴齿轮17与中心面板2 间设有扭锁体7,扭锁体7与中心齿轮3间设有扭锁环8,扭锁环8与中心面板2间设有与扭锁 体7相套接的钢丝弹簧4,扭锁环8与轴承14间设有与轴齿轮17相活动式齿形插嵌套接的同 步齿轮11,同步齿轮11与轴承14间设有6个波形弹簧12,波形弹簧12与轴承14间设有轴承垫 片13。中心面板2上端设有贯穿中心面板2且延伸至扭锁体7上端面的捻杆锁5。捻杆锁5内设 有与扭锁体7相螺纹式套接固定的固定螺钉6。 [0023]当捻杆锁5箭头在FREE位置时，扭锁环8与钢丝弹簧4随凸轮同步上升，同步齿轮11 受波形弹簧12的推力上升脱开出轴齿轮17,此时轴齿轮17与中心齿轮3断开动力连接，因此 为两驱模式，半轴、前差、前驱动轴转动并随车轮旋转。 [0024]当捻杆锁5箭头在LOCK位置时，扭锁环8与钢丝弹簧4随凸轮同步下降，同步齿轮11 受扭锁环8与钢丝弹簧4的推力下降至轴齿轮17内，此时轴齿轮17通过同步齿轮11与中心齿 轮3连接，因此为四驱模式,前轮与半轴锁止，输入转矩使其与车轮旋转,为汽车在复杂路况 情况下增加动力，顺畅通过并脱离危险地带。 [0025]综上所述,该二驱与四驱切换的轮毂锁单元,具有两驱与四驱切换的功能，增加动 力并低速通过复杂路况。实现了重卡车的需求，填补了国内重卡车对此功能的空白，在复杂 路况地带能通过此切换功能实现四驱增加动力，低速通过危险路况。 [0026] 对于本领域技术人员而言，显然本实用新型不限于上述示范实施例的细节，而且 在不背离实用新型的基本特征的情况下，能够以其他的具体形式实现本实用新型。因此无 论从哪一点来看，均应将实施例看作是示范性的，而且是非限制性的，本实用新型的范围由 所附权利要求而不是上述说明限定，因此旨在将落在权利要求的等同要件的含义和范围内 的所有变化囊括在本实用新型内。不应将权利要求中的任何附图标记视为限制所涉及的权 利要求。 [0027]总之，以上所述仅为本实用新型的具体实施例，但本实用新型的结构特征并不局 限于此，任何本领域的技术人员在本实用新型的领域内，所作的变化或修饰皆涵盖在本实 用新型的专利范围之中。 [EN CN211808847U]: Technical field of hub lock unit capable of switching between two-wheel drive and four-wheel drive [0001] The present invention relates to the technical field of wheel hub units, in particular to a hub lock unit for switching between two-wheel drive and four-wheel drive. Background technique [0002] For off-road vehicles and heavy-duty trucks, the main principle is to lock or disconnect the front wheel and the half shaft. After the disconnection, the two-wheel drive front wheel will not drag the half shaft, front difference, and front drive shaft rotation. , Reduce friction and wear, and further reduce fuel consumption when the rear drive state is adopted for the time-sharing four-wheel drive. The main function is to lock the front wheels and half shafts into a four-wheel drive mode, which can increase the power of the car in complex road conditions, smoothly pass and leave the dangerous zone. [0003] The existing domestic car field uses two-wheel drive or four-wheel drive, and there are also high-end cars that use differentials to switch between two-wheel drive and four-wheel drive through central control. However, this function of domestic heavy-duty vehicles is blank, especially when passing through complex road conditions. Defects such as slipping make it impossible to leave the danger zone normally. Summary of the invention [0004] The present utility model mainly solves the problem of heavy truck vehicles in the prior art that the road conditions are quite bad, complex and dangerous areas cannot run normally, and the lack of power causes the lack of slippage, and provides a two-wheel drive and four-wheel drive switch hub lock unit, which It has the function of switching between two-wheel drive and four-wheel drive to increase power and pass complex road conditions at low speed. It fulfills the demand for heavy trucks and fills the gaps in this function for domestic heavy trucks. In complex road conditions, this switching function can achieve four-wheel drive to increase power and pass dangerous road conditions at low speed. [0005] The above-mentioned technical problems of the present utility model are mainly solved through the following technical solutions: [0006] A hub lock unit capable of switching between two-wheel drive and four-wheel drive, comprising a central gear and a connecting shaft gear inner shaft, and the central gear is externally provided with a vehicle body connection fixing seat that is toothed and inserted into the central gear , The central gear is provided with a central panel fastened with flange bolts to the fixed seat of the vehicle body, and the central gear is provided with a shaft gear that is sleeved with the inner shaft of the connecting shaft gear, and A bearing is provided between the shaft gear and the center gear, a twist lock body is provided between the shaft gear and the center panel, a twist lock ring is provided between the twist lock body and the center gear, and the twist lock ring and the center A steel wire spring sleeved with the twist-lock body is arranged between the panels, and a synchronous gear with movable tooth-shaped insert and nesting connection with the shaft gear is arranged between the twist-lock ring and the bearing. A number of wave springs are provided, and the upper end of the center panel is provided with a twist bar lock that penetrates the center panel and extends to the upper end surface of the twist lock body. [0007] Preferably, a large circular circlip is provided between the central gear and the central panel, and a small circular circlip is provided between the central gear and the wire spring, which is nested in a groove with the central gear. [0008] Preferably, a bearing gasket is provided between the wave spring and the bearing. [0009] Preferably, the lower end of the bearing is provided with a small flat circlip nested in a slot with the shaft gear, and the lower end of the bearing is provided with a large flat circlip nested in a slot with the center gear. [0010] Preferably, the outer ring of the central gear is provided with external teeth that are integrated with the central gear, and the inner wall of the vehicle body connection fixing seat is provided with the vehicle body connection fixing seat that is integrated and toothed with the external teeth Inserted connecting teeth. [0011] Preferably, the shaft gear is provided with internal teeth that are intercalated with the internal shaft of the connecting shaft gear. [0012] Preferably, the twisted rod lock is provided with a fixing screw that is threaded and fixed with the twisted lock body. [0013] The utility model can achieve the following effects: [0014] The utility model provides a two-wheel drive and four-wheel drive hub lock unit, compared with the prior art, has the function of two-wheel drive and four-wheel drive switch, increase power and low speed through complex road conditions. It fulfills the demand for heavy trucks and fills the gaps in this function for domestic heavy trucks. In complex road conditions, this switching function can achieve four-wheel drive to increase power and pass dangerous road conditions at low speed. Description of the drawings [0015] FIG. 1 is a cross-sectional view of the second drive state structure of the present utility model. [0016] FIG. 2 is a sectional view of the four-wheel drive state structure of the utility model. [0017] FIG. 3 is a schematic plan view of the hub lock unit of the present invention. [0018] FIG. 4 is a bottom view of the structure of the hub lock unit of the present invention. [0019] FIG. 5 is a cross-sectional view of the structure of the vehicle body connection fixing seat in the present invention. [0020] In the figure: the body connection fixing seat 1, the center panel 2, the center gear 3, the wire spring 4, the twist lever lock 5, the fixing screw 6, the twist lock body 7, the twist lock ring 8, the small circle circlip 9, the big circle Circlip 10, synchronous gear 11, wave spring 12, bearing washer 13, bearing 14, large flat circlip 15, small flat circlip 16, shaft gear 17, connecting shaft gear inner shaft 18, outer tooth 19, inner tooth 20 , Connecting teeth 21. Detailed ways [0021] The following embodiments and in conjunction with the drawings, the technical solution of the utility model will be further specifically described. [0022] Embodiment: As shown in Figures 1-5, a two-wheel drive and four-wheel drive switch hub lock unit, including a central gear 3 and a connecting shaft gear inner shaft 18, the central gear 3 and the central gear 3 The car body connection fixing seat 1 with tooth-shaped inserting sleeve, the outer ring of the center gear 3 is provided with external teeth 19 integrated with the center gear 3, and the inner wall of the body connection fixing seat 1 is provided with the body connection fixing seat 1 which is integrated And the connecting teeth 21 are tooth-shaped inserted with the external teeth 19. The center gear 3 is provided with a center panel 2 fastened with flange bolts to the body connection fixing seat 1, a large circular circlip 10 is provided between the center gear 3 and the center panel 2, and a central gear 3 and a wire spring 4 are provided with A small round circlip 9 with a 3-phase card slot nesting of the sun gear. The central gear 3 is provided with a shaft gear 17 that is sleeved with the inner shaft 18 of the connecting shaft gear in a limiting manner, and the shaft gear 17 is provided with internal teeth 20 that are toothed and inserted with the inner shaft 18 of the connecting shaft gear. A bearing 14 is provided between the shaft gear 17 and the central gear 3, the lower end of the bearing 14 is provided with a small flat circlip 16 that is nested with the shaft gear 17 and the lower end of the bearing 14 is provided with a nesting nest with the center gear 3. The large flat circlip 15. A twist lock body 7 is provided between the shaft gear 17 and the center panel 2, a twist lock ring 8 is provided between the twist lock body 7 and the center gear 3, and a twist lock body 7 is provided between the twist lock ring 8 and the center panel 2 The wire spring 4, the twist lock ring 8 and the bearing 14 are provided with a movable tooth-shaped insert and nested connection with the shaft gear 17. 6 wave springs 12 are arranged between the step gear 11, the synchronous gear 11 and the bearing 14, and a bearing gasket 13 is arranged between the wave spring 12 and the bearing 14. The upper end of the center panel 2 is provided with a twist bar lock 5 that penetrates the center panel 2 and extends to the upper end surface of the twist lock body 7. The twisting rod lock 5 is provided with a fixing screw 6 which is threaded and fixed with the twisting lock body 7. [0023] When the arrow of the twist lever lock 5 is in the FREE position, the twist lock ring 8 and the wire spring 4 rise synchronously with the cam, and the synchronous gear 11 is lifted by the thrust of the wave spring 12 to disengage the shaft gear 17, and the shaft gear 17 and The sun gear 3 is disconnected from the power connection, so it is a two-wheel drive mode, with the half shaft, front differential, and front drive shaft rotating and rotating with the wheels. [0024] When the twisting rod lock 5 arrow is in the LOCK position, the twist lock ring 8 and the wire spring 4 descend synchronously with the cam, and the synchronization gear 11 is reduced to the shaft gear 17 by the thrust of the torsion lock ring 8 and the wire spring 4. At this time The shaft gear 17 is connected to the central gear 3 through the synchronous gear 11, so it is in the four-wheel drive mode. The front wheels and the half shafts are locked, and the input torque makes it rotate with the wheels, which is suitable for the car in complex road conditions. Under the circumstances, increase the power, smoothly pass and leave the danger zone. [0025] In summary, the hub lock unit for switching between two-wheel drive and four-wheel drive has the function of switching between two-wheel drive and four-wheel drive, increasing power and passing complex road conditions at low speed. It fulfills the demand for heavy trucks and fills the gaps in this function for domestic heavy trucks. In complex road conditions, this switching function can achieve four-wheel drive to increase power and pass dangerous road conditions at low speed. [0026] For those skilled in the art, it is obvious that the present utility model is not limited to the details of the above exemplary embodiments, and the utility model can be implemented in other specific forms without departing from the basic characteristics of the utility model. Therefore, no matter from which point of view, the embodiments should be regarded as exemplary and non-limiting. The scope of the present invention is defined by the appended claims rather than the above description, and therefore it is intended to fall into the claims. All changes in the meaning and scope of the equivalent elements of are included in this utility model. Any reference signs in the claims should not be regarded as limiting the claims involved. [0027] In short, the above are only specific embodiments of the present utility model, but the structural features of the present utility model are not limited to these, any changes or modifications made by those skilled in the art in the field of the utility model All are covered in the patent scope of the utility model.
[JA WO2020225992A1]: 車輪用軸受装置 [EN WO2020225992A1]: VEHICLE WHEEL BEARING DEVICE [FR WO2020225992A1]: DISPOSITIF DE PALIER DE ROUE DE VÉHICULE | [JA WO2020225992A1]: 泥水等の異物の堰き止め量を十分に得ることができる車輪用軸受装置を提供する。外側軌道面（２ｃ、２ｄ）を有する外輪（２）と、小径段部（３ａ）を有するハブ輪（３）、および小径段部（３ａ）に圧入された内輪（４）からなり、外側軌道面（２ｃ、２ｄ）に対向する内側軌道面（３ｃ、４ａ）を有する内方部材と、ボール列（５、６）と、アウター側シール部材（１０）とを備える車輪用軸受装置（１）であって、外輪（２）は、アウター側端部における外周面（２ｏ）に周方向に沿って形成される溝部（２ｇ）と、円環状に形成され、溝部（２ｇ）に嵌装されて外輪（２）の外周面（２ｏ）よりも径方向外側に突出する堰部材（１１）とを有し、堰部材（１１）は、径方向に切断された切断部（１１ｃ）を有する。 [EN WO2020225992A1]: A vehicle wheel bearing device is provided which can dam a sufficient amount of mud or other foreign matter. This vehicle wheel bearing device (1) is provided with: an outer race (2) having an outer raceway (2c, 2d); an inner member which comprises a hub wheel (3) having a small-diameter stepped part (3a) and an inner race (4) press-fitted into the small-diameter stepped part (3a), and which has an inner raceway (3c,4a) opposite of the outer raceway (2c, 2d); a row of balls (5, 6); and an outer-side sealing member (10), wherein the outer race (2) has a groove (2g) which is formed along the circumferential direction in the outer peripheral surface (2o) on the outer-side end of the outer race (2), and a dam member (11) which is formed in a ring shape and which is fitted in the groove (2g) and projects radially outwards from the outer peripheral surface (2o) of the outer race (2), and the dam member (11) has a cut part (11c) which has been radially cut. [FR WO2020225992A1]: La présente invention concerne un dispositif de palier de roue de véhicule qui peut bloquer une quantité suffisante de boue ou d'autres matières étrangères. Ce dispositif de palier de roue de véhicule (1) comprend : une bague extérieure (2) ayant un chemin de roulement extérieur (2c, 2d) ; un élément interne qui comprend une roue de moyeu (3) ayant une partie étagée de petit diamètre (3a) et une bague intérieure (4) ajustée par pression dans la partie étagée de petit diamètre (3a), et qui a un chemin de roulement intérieur (3c, 4a) opposé au chemin de roulement extérieur (2c, 2d) ; une rangée de billes (5, 6) ; et un élément d'étanchéité côté extérieur (10), la bague extérieure (2) ayant une rainure (2g) qui est formée le long de la direction circonférentielle dans la surface périphérique externe (2o) sur l'extrémité côté extérieur de la bague extérieure (2), et un élément de barrage (11) qui prend la forme d'un anneau et qui est inséré dans la rainure (2g) et qui fait saillie radialement vers l'extérieur à partir de la surface périphérique externe (2o) de la bague extérieure (2), et l'élément de barrage (11) présente une partie découpée (11c) qui a été découpée radialement. | WO2020225992A1 | 2020-11-12 | JP2020012922W | 2020-03-24 | JP2019087766A, 2019-05-07 | JP2020183781A: 2020-11-12 WO2020225992A1: 2020-11-12 | NTN TOYO BEARING CO LTD | MORITA KEITARO KATO HIROYA MORITA KEITAROU | F16C33/78: I B60B35/02: I F16C19/18: I F16J15/06: I | B60B35/02: I F16C19/18: I F16C33/78: I F16J15/06: I | JP2018035825A JPS5743319A JPS4919921Y1 JPS6030885A JPS62147111A |  | [JA WO2020225992A1]: 内周に複列の外側軌道面を有する外方部材と、 一端部に車輪取り付けフランジを有し、外周に軸方向に延びる小径段部を有するハブ輪、および前記ハブ輪の小径段部に圧入された少なくとも一つの内輪からなり、前記複列の外側軌道面に対向する複列の内側軌道面を有する内方部材と、 前記外方部材と前記内方部材との両軌道面間に転動自在に収容された複列の転動体と、 前記外方部材と前記内方部材とによって形成された環状空間のアウター側開口端を塞ぐアウター側シール部材と、を備える車輪用軸受装置であって、 前記外方部材は、アウター側端部における外周面に周方向に沿って形成される溝部と、 円環状に形成され、前記溝部に嵌装されて前記外方部材の外周面よりも径方向外側に突出する堰部材とを有し、 前記堰部材は、径方向に切断された少なくとも一つの切断部を有することを特徴とする車輪用軸受装置。 前記堰部材は、一つの前記切断部を有するとともに、内周縁部の少なくとも一部における内径が前記外輪の外周面の外径以上となるように屈曲可能な弾性を有する請求項1に記載の車輪用軸受装置。 前記堰部材は、複数の前記切断部を有するとともに、複数の堰部材片に分割されており、 前記堰部材片は、前記堰部材片と前記外方部材とを接着する接着剤を介して前記溝部に嵌装される請求項1に記載の車輪用軸受装置。 車輪取り付けフランジは、ボルト孔と、前記ボルト孔に圧入されるハブボルトとを有し、 前記堰部材の外周縁部は、径方向において前記ハブボルトの内径側端部と、前記ハブボルトの中心軸との間に位置する請求項1~請求項3の何れか一項に記載の車輪用軸受装置。 前記堰部材の外周部は、インナー側に屈曲している請求項1~請求項4の何れか一項に記載の車輪用軸受装置。 前記堰部材の外周部は、アウター側に屈曲している請求項1~請求項4の何れか一項に記載の車輪用軸受装置。 [EN WO2020225992A1]: Press-fit into an outer member having a double row of outer raceway surfaces on the inner circumference, a hub ring having a wheel mounting flange at one end and a small diameter step portion extending in the axial direction on the outer circumference, and a small diameter step portion of the hub ring. An inner member composed of at least one inner ring and having a double-row inner raceway surface facing the double-row outer raceway surface, and rolling between both racecourse surfaces of the outer member and the inner member. A wheel bearing device including a freely housed double-row rolling element and an outer-side sealing member that closes an outer-side opening end of an annular space formed by the outer member and the inner member. The outer member is formed in an annular shape with a groove formed along the circumferential direction on the outer peripheral surface at the outer end, and is fitted in the groove in the radial direction with respect to the outer peripheral surface of the outer member. A wheel bearing device having a dam member protruding outward, and the dam member having at least one cut portion cut in the radial direction. The wheel according to claim 1, wherein the weir member has one cut portion and has elasticity so that the inner diameter of at least a part of the inner peripheral edge portion is equal to or larger than the outer diameter of the outer peripheral surface of the outer ring. Bearing device. The weir member has a plurality of the cut portions and is divided into a plurality of weir member pieces, and the weir member piece is said to be via an adhesive that adheres the weir member piece and the outer member. The wheel bearing device according to claim 1, which is fitted in a groove. The wheel mounting flange has a bolt hole and a hub bolt press-fitted into the bolt hole, and the outer peripheral edge portion of the dam member has an inner diameter side end portion of the hub bolt and a central axis of the hub bolt in the radial direction. The wheel bearing device according to any one of claims 1 to 3, which is located between the two. The wheel bearing device according to any one of claims 1 to 4, wherein the outer peripheral portion of the dam member is bent toward the inner side. The wheel bearing device according to any one of claims 1 to 4, wherein the outer peripheral portion of the weir member is bent toward the outer side. | [JA WO2020225992A1]: 車輪用軸受装置 本発明は車輪用軸受装置に関する。 従来、自動車等の懸架装置において車輪を回転自在に支持する車輪用軸受装置が知られている。車輪用軸受装置には、泥水等の異物の入り込みを防止するシール部材が外方部材と内方部材との間に設けられている。車輪用軸受装置のアウター側シール部材は、外方部材のアウター側端部に嵌合され、外方部材と内方部材とによって形成された環状空間のアウター側開口端を塞いでいる。 さらに車輪用軸受装置においては、外方部材のアウター側端部に径方向外側へ突出する環状の堰部材を嵌合して、外方部材からアウター側シール部材に向かって流れる泥水等の異物を堰き止めることにより、泥水等の異物の軸受装置内部への浸入を抑制することが行われている(特許文献1参照)。 特許文献1に記載の堰部材は、外方部材と内方部材を組み立てる前に外方部材に嵌合されるものであり、外方部材と内方部材を組み立てた後には取り外すことができない構成となっている。また、車輪用軸受装置における内方部材であるハブ輪は、アウター側端部に径方向外側へ突出する車輪取り付けフランジを有しており、車輪取り付けフランジにはハブボルトが軸方向に圧入されている。 従って、堰部材の径方向における突出高さは、ハブボルトを圧入または交換する際にハブボルトと干渉しない程度の高さに制限する必要があった。堰部材の突出高さは大きい方が泥水等の異物の堰き止め量が多くなるため、堰部材の突出高さがハブボルトと干渉しない程度の高さに制限されると、十分な堰き止め量を得ることが困難であった。 特開2008-223893号公報 本発明は以上の如き状況に鑑みてなされたものであり、堰部材の径方向における突出高さがハブボルトにより制限されることがなく、泥水等の異物の堰き止め量を十分に得ることができる車輪用軸受装置の提供を目的とする。 即ち、第一の発明は、内周に複列の外側軌道面を有する外方部材と、一端部に車輪取り付けフランジを有し、外周に軸方向に延びる小径段部を有するハブ輪、および前記ハブ輪の小径段部に圧入された少なくとも一つの内輪からなり、前記複列の外側軌道面に対向する複列の内側軌道面を有する内方部材と、前記外方部材と前記内方部材との両軌道面間に転動自在に収容された複列の転動体と、前記外方部材と前記内方部材とによって形成された環状空間のアウター側開口端を塞ぐアウター側シール部材と、を備える車輪用軸受装置であって、前記外方部材は、アウター側端部における外周面に周方向に沿って形成される溝部と、円環状に形成され、前記溝部に嵌装されて前記外方部材の外周面よりも径方向外側に突出する堰部材とを有し、前記堰部材は、径方向に切断された少なくとも一つの切断部を有することを特徴とする車輪用軸受装置である。 本発明によれば、泥水等の異物の堰き止め量を十分に得ることができる。 車輪用軸受装置を示す側面断面図である。 車輪用軸受装置を示す正面図である。 図3Aおよび図3Bは、外輪および第1実施形態に係る堰部材を示す正面断面図である。 図4Aおよび図4Bは、外輪および第2実施形態に係る堰部材を示す正面断面図である。 堰部材が接着剤を介して外輪の溝部に嵌装された状態を示す側面断面図である。 図6Aは第3実施形態に係る堰部材を示す側面断面図であり、図6Bは第4実施形態に係る堰部材を示す側面断面図である。 以下に、本発明を実施するための形態を、添付の図面を用いて説明する。 [車輪用軸受装置] 図1、図2に示す車輪用軸受装置1は、本発明に係る車輪用軸受装置の一実施形態であり、自動車等の車両の懸架装置において車輪を回転自在に支持するものである。車輪用軸受装置1は、外方部材である外輪2と、内方部材であるハブ輪3および内輪4と、転動列である二列のインナー側ボール列5およびアウター側ボール列6と、インナー側シール部材9と、アウター側シール部材10とを具備する。 ここで、インナー側とは、車体に取り付けた際の車輪用軸受装置1の車体側を表し、アウター側とは、車体に取り付けた際の車輪用軸受装置1の車輪側を表す。また、軸方向とは、車輪用軸受装置1の回転軸に沿った方向を表す。 外輪2のインナー側端部には、インナー側シール部材9が嵌合可能なインナー側開口部2aが形成されている。外輪2のアウター側端部には、アウター側シール部材10が嵌合可能なアウター側開口部2bが形成されている。外輪2の内周面には、インナー側の外側軌道面2cと、アウター側の外側軌道面2dとが形成されている。 外輪2の外周面2oには、外輪2を車体側部材(ナックル)に取り付けるための車体取り付けフランジ2eが一体的に形成されている。車体取り付けフランジ2eには、車体側の部材と外輪2とを締結する締結部材が挿通されるボルト孔2fが設けられている。 外輪2は、溝部2gと堰部材11とを有している。外輪2のアウター側端部における外周面2oには、溝部2gが周方向に沿って、全周に形成されている。溝部2gには、円環状に形成される堰部材11が嵌装されている。堰部材11は、外輪2の外周面2oにおける全周にわたって、外周面2oよりも径方向外側に突出している。 外輪2に堰部材11を設けることによって、外輪2の外周面2oからアウター側シール部材10に向かって流れる泥水等の異物を堰き止めて下方に流下させ、泥水等の異物が車輪用軸受装置1の内部に浸入することを抑制している。 ハブ輪3の外周面3oにおけるインナー側端部には、アウター側端部よりも縮径された小径段部3aが形成されている。ハブ輪3のアウター側端部には、車輪を取り付けるための車輪取り付けフランジ3bが一体的に形成されている。車輪取り付けフランジ3bには、ハブボルト3gが圧入されるボルト孔3fが設けられている。 車輪取り付けフランジ3bには、複数のハブボルト3gが周方向に沿って圧入されている。複数のハブボルト3gは、ハブ輪3の中心軸C1を中心とするピッチ円P1上に配置されており、ハブボルト3gの中心軸C2はピッチ円P1上に位置している。 ハブ輪3には、アウター側の内側軌道面3cが外輪2のアウター側の外側軌道面2dに対向するように設けられている。また、ハブ輪3においては、車輪取り付けフランジ3bの基部側にアウター側シール部材10が摺接するリップ摺動面3dが形成されている。ハブ輪3の小径段部3aには、内輪4が設けられている。 内輪4の外周面には、内側軌道面4aが形成されている。内輪4は、ハブ輪3のインナー側端部にかしめ加工をすることにより一体的に固定されている。つまり、ハブ輪3のインナー側には、内輪4によって内側軌道面4aが構成され、外輪2のインナー側の外側軌道面2cに対向するように配置されている。 転動列であるインナー側ボール列5とアウター側ボール列6とは、転動体である複数のボール7が保持器8によって保持されることにより構成されている。インナー側ボール列5は、内輪4の内側軌道面4aと、外輪2のインナー側の外側軌道面2cとの間に転動自在に挟まれている。アウター側ボール列6は、ハブ輪3の内側軌道面3cと、外輪2のアウター側の外側軌道面2dとの間に転動自在に挟まれている。 車輪用軸受装置1においては、外輪2と、ハブ輪3および内輪4と、インナー側ボール列5と、アウター側ボール列6とによって複列アンギュラ玉軸受が構成されている。なお、車輪用軸受装置1は、複列円錐ころ軸受によって構成されていてもよい。 [堰部材の第1実施形態] 図1、図2に示すように、堰部材11は、内周縁部11aと外周縁部11bとを有しており、内周縁部11aが外輪2の溝部2gに嵌装されている。内周縁部11aを溝部2gに嵌装して堰部材11を外輪2に装着することで、車輪用軸受装置1の使用時等に外輪2に振動が加わる、または外輪2に繰り返し変形が生じることにより堰部材11が外輪2から抜け出すことを抑制可能となっている。 堰部材11の径方向における外周面2oからの突出高さhは、中心軸C1を中心としハブボルト3gの内径側端部を通る円をP2とした場合、堰部材11の外周縁部11bが、径方向において円P2とピッチ円P1との間に位置する高さに設定されている。 図3に示すように、堰部材11は、周方向における1箇所に、径方向に切断された切断部11cを有しており、切断部11cにおいて隣接する第1切断面11dと、第2切断面11eとは、互いに離間することが可能である。 図3Bに示すように、外輪2の外周面2oは外径D1を有しており、堰部材11の内周縁部11aは内径D2を有している。堰部材11の第1切断面11dと第2切断面11eとが当接した状態においては、内周縁部11aの内径D2は外輪2の外径D1よりも小さく形成されている。 堰部材11は、屈曲可能な弾性を有する部材にて構成されており、内周縁部11aの少なくとも一部における内径D2が、外径D1以上となるように屈曲することが可能に構成されている。 このように構成される堰部材11は、例えば次のようにして外輪2の溝部2gに嵌装することができる。まず、図3Aに示すように、堰部材11の下半部を上半部に対して略直角に屈曲させた状態で、堰部材11の上半部における内周縁部11aを溝部2gに差し入れる。 この場合、例えば第1切断面11dを有する堰部材11の下半部における左側の部分は、図3Aにおける紙面奥側へ向けて屈曲させ、第2切断面11eを有する堰部材11の下半部における右側の部分は、図3Aにおける紙面手前側に向けて屈曲させることができる。 但し、堰部材11の下半部における左側の部分と右側の部分とを、共に図3Aにおける紙面奥側または紙面手前側に屈曲させることも可能である。また、堰部材11における下半部の上半部に対する屈曲角度は、略直角に限定するものではなく、略直角よりも大きい角度または小さい角度に屈曲させてもよい。 次に、堰部材11の下半部における左側の部分および右側の部分を下方へ移動させながら、堰部材11の下半部における内周縁部11aを溝部2gに差し入れていく。この場合、堰部材11を、内周縁部11aの内径D2が外径D1以上となるように屈曲させることで、堰部材11の下半部を外輪2の外周面2oに沿って円滑に移動させることができ、堰部材11の内周縁部11aを溝部2gに容易に差し入れることが可能となる。 堰部材11の下半部における内周縁部11aが全て溝部2gに差し入れられると、図3Bに示すように、堰部材11が外輪2の溝部2gに嵌装された状態となる。堰部材11が溝部2gに嵌装された状態では、第1切断面11dと第2切断面11eとは当接している。 このように、堰部材11は切断部11cを有しており、切断部11cにおける第1切断面11dと第2切断面11eとの間を広げて外輪2の溝部2gに嵌装することができるため、外輪2とハブ輪3とを組み立てて車輪取り付けフランジ3bにハブボルト3gを圧入した後に、堰部材11を溝部2gに装着することができる。 これにより、堰部材11の突出高さhを、外周縁部11bが円P2または円P2よりも径方向外側に位置する高さに設定したとしても、車輪取り付けフランジ3bにハブボルト3gを圧入した後に、堰部材11を溝部2gに装着することで、堰部材11とハブボルト3gとが干渉することを防止できる。 また、堰部材11を溝部2gに嵌装する際の手順と逆の手順を踏むことで、溝部2gに嵌装した堰部材11を外輪2から取り外すことも可能である。従って、車輪取り付けフランジ3bに圧入されたハブボルト3gを交換する際には、溝部2gに嵌装した堰部材11を一旦外輪2から取り外し、ハブボルト3gの交換後に堰部材11を再び溝部2gに嵌装することで、堰部材11とハブボルト3gとが干渉することを防止できる。 このように、堰部材11は、ハブボルト3の圧入後および交換後に外輪に装着することが可能であるため、堰部材11の径方向における突出高さhがハブボルト3により制限されることがない。これにより、突出高さhを、堰部材11の外周縁部11bが円P2または円P2よりも径方向外側に位置する大きな高さに設定することができ、堰部材11によって泥水等の異物の堰き止め量を十分に得ることが可能となる。 また、堰部材11の突出高さhを、堰部材11の外周縁部11bが円P2とピッチ円P1との間に位置する高さに設定することで、堰部材11を必要以上に大きくすることなく、泥水等の異物の堰き止め量を十分に得ることが可能となる。 [堰部材の第2実施形態] 図4に示すように、第2実施形態に係る堰部材12は、内周縁部12aと外周縁部12bとを有しており、内周縁部12aが外輪2の溝部2gに嵌装されている。内周縁部12aを溝部2gに嵌装して堰部材12を外輪2に装着することで、堰部材11の場合と同様に、堰部材12が外輪2から抜け出すことを抑制可能となっている。 堰部材12の径方向における外周面2oからの突出高さhは、堰部材12の外周縁部12bが、径方向において円P2とピッチ円P1との間に位置する高さに設定されている。 堰部材12は、径方向に切断された第1切断部12cと第2切断部12dとを有している。堰部材12は、第1切断部12cと第2切断部12dとで切断されることにより、2つの第1堰部材片12Aと第2堰部材片12Bとに分割されている。第1切断部12cと第2切断部12dとは、堰部材12の中心に対して点対象となる位置に配置されており、第1堰部材片12Aおよび第2堰部材片12Bは半円環形状に形成されている。 第1堰部材片12Aは第1切断部12cにおいて第1切断面12eを有し、第2切断部12dにおいて第2切断面12gを有している。第2堰部材片12Bは第1切断部12cにおいて第1切断面12fを有し、第2切断部12dにおいて第2切断面12hを有している。 第1堰部材片12Aの第1切断面12eと第2堰部材片12Bの第1切断面12f、および第1堰部材片12Aの第2切断面12gと第2堰部材片12Bの第2切断面12hとは、堰部材12が外輪2に装着された状態において当接している(図4B参照)。外輪2に装着された堰部材12の内周縁部12aは内径D3を有している。内径D3は外輪2の外径D1よりも小さく形成されている。 このように構成される堰部材12は、例えば次のようにして外輪2の溝部2gに嵌装することができる。まず、図4Aに示すように、第1堰部材片12Aおよび第2堰部材片12Bを、内周縁部12aと外輪2の外周面2oとが対向する姿勢に配置する。次に、第1堰部材片12Aを軸方向と直交する方向の一側から外輪2の溝部2gに差し入れるとともに、第2堰部材片12Bを軸方向と直交する方向の他側から外輪2の溝部2gに差し入れる。 この場合、第1堰部材片12Aと第2堰部材片12Bとを、第1堰部材片12Aの第1切断面12eおよび第2切断面12gと、第2堰部材片12Bの第1切断面12fおよび第2切断面12hとが、それぞれ当接する位置まで溝部2gに差し入れることで、図4Bに示すように堰部材12が外輪2に嵌装された状態となる。 また、第1堰部材片12Aおよび第2堰部材片12Bを溝部2gに嵌装する際には、第1堰部材片12Aおよび第2堰部材片12Bの内周縁部12a、または外輪2の溝部2gに接着剤13を塗布しておく。 内周縁部12aまたは溝部2gに接着剤13を塗布した状態で第1堰部材片12Aおよび第2堰部材片12Bを溝部2gに嵌装することで、図5に示すように、堰部材12は接着剤13を介して溝部2gに嵌装された状態となる。接着剤13は、第1堰部材片12Aおよび第2堰部材片12Bと外輪2とを接着するための接着剤であり、第1堰部材片12Aおよび第2堰部材片12Bは溝部2gに嵌装された状態で外輪2と接着される。 これにより、第1堰部材片12Aおよび第2堰部材片12Bが溝部2gに固定され、溝部2gから抜け出すことが抑制される。なお、第1実施形態に係る堰部材11についても、例えば接着剤13が塗布された状態の溝部2gに堰部材11を嵌装することで、接着剤13を介して溝部2gに嵌装された状態とすることができる。 このように、堰部材12は第1切断部12cおよび第2切断部12dを有しており、第1堰部材片12Aと第2堰部材片12Bとに分割されているため、第1堰部材片12Aと第2堰部材片12Bとを溝部2gに反対側から嵌装することが可能となっている。従って、外輪2とハブ輪3とを組み立てて車輪取り付けフランジ3bにハブボルト3gを圧入した後に、堰部材12を溝部2gに装着することができる。 これにより、堰部材12の突出高さhを、外周縁部12bが円P2または円P2よりも径方向外側に位置する高さに設定したとしても、車輪取り付けフランジ3bにハブボルト3gを圧入した後、またはハブボルト3gの交換を行った後に、堰部材12を溝部2gに装着することで、堰部材12とハブボルト3gとが干渉することを防止できる。 このように、堰部材12は、ハブボルト3gの圧入後および交換後に外輪に装着することが可能であるため、堰部材11の場合と同様に、突出高さhを堰部材12の外周縁部12bが円P2または円P2よりも径方向外側に位置する大きな高さに設定することができ、泥水等の異物の堰き止め量を十分に得ることが可能となる。 なお、本実施形態における堰部材12は、第1堰部材片12Aと第2堰部材片12Bとの2つの堰部材片に分割されているが、3つ以上の堰部材片に分割することも可能である。 [堰部材の第3実施形態] 図6Aに示すように、第3実施形態に係る堰部材14は、内周部14dと外周部14cとを有しており、内周部14dにおける内周縁部14aが外輪2の溝部2gに嵌装されている。また、堰部材14の外周部14cは内周部14dに対して軸方向におけるインナー側へ屈曲されており、外周部14cの外周縁部14bは内周縁部14aよりもインナー側に位置している。 このように、堰部材14の外周部14cをインナー側へ屈曲させることで、外輪2の外周面2oからアウター側シール部材10に向かって流れる泥水等の異物を堰部材14によって堰き止める際に、泥水等の異物が堰部材14を超えてアウター側シール部材10側に流れることを抑制することができる。これにより、堰部材14による泥水等の異物の堰き止め効果を高めることが可能となる。 なお、堰部材14における外周部14cの内周部14dに対する屈曲角度θ1は、泥水等の異物の堰き止め効果を高める観点から、90度以下とすることが好ましい。また、堰部材14は、堰部材11のように1つの切断部を有する態様、または堰部材12のように複数の切断部を有して複数の堰部材片に分割された態様に構成することができる。 [堰部材の第4実施形態] 図6Bに示すように、第4実施形態に係る堰部材15は、内周部15dと外周部15cとを有しており、内周部15dにおける内周縁部15aが外輪2の溝部2gに嵌装されている。また、堰部材15の外周部15cは内周部15dに対して軸方向におけるアウター側へ屈曲されており、外周部15cの外周縁部15bは内周縁部15aよりもアウター側に位置している。アウター側へ屈曲された外周部15cは、アウター側シール部材10の外周部を覆っている。 このように、堰部材15の外周部15cをアウター側へ屈曲させて、外周部15cによりアウター側シール部材10の外周部を覆うことで、ハブ輪3側からアウター側シール部材10側へ向けて流れる泥水等の異物を外周部15cによって堰き止めることができる。これにより、泥水等の異物がアウター側シール部材10に到達することを抑制できる。 なお、堰部材15における外周部15cの内周部15dに対する屈曲角度θ2は、泥水等の異物がアウター側シール部材10に到達することを抑制する観点から、90度以下とすることが好ましい。また、堰部材15は、堰部材11のように1つの切断部を有する態様、または堰部材12のように複数の切断部を有して複数の堰部材片に分割された態様に構成することができる。 また、本実施形態における車輪用軸受装置1は、ハブ輪3の外周に内側軌道面3cが直接形成されている第3世代構造の車輪用軸受装置1として構成されているがこれに限定するものではなく、ハブ輪3に一対の内輪4が圧入固定された第2世代構造であってもよい。 以上、本発明の実施の形態について説明を行ったが、本発明はこうした実施の形態に何等限定されるものではなく、あくまで例示であって、本発明の要旨を逸脱しない範囲内において、さらに種々なる形態で実施し得ることは勿論のことであり、本発明の範囲は、特許請求の範囲の記載によって示され、さらに特許請求の範囲に記載の均等の意味、および範囲内のすべての変更を含む。 本発明は、車輪用軸受装置に利用可能である。 1 車輪用軸受装置 2 外輪 2a インナー側開口部 2b アウター側開口部 2c (インナー側の)外側軌道面 2d (アウター側の)外側軌道面 2e 車体取り付けフランジ 2f (外輪の)ボルト孔 2g 溝部 2o (外輪の)外周面 3 ハブ輪 3a 小径段部 3b 車輪取り付けフランジ 3c (ハブ輪の)内側軌道面 3d リップ摺動面 3f (ハブ輪の)ボルト孔 3o (ハブ輪の)外周面 3g ハブボルト 4 内輪 4a (内輪の)内側軌道面 5 インナー側ボール列 6 アウター側ボール列 7 ボール 8 保持器 9 インナー側シール部材 10 アウター側シール部材 11、12、14、15 堰部材 12A 第1堰部材片 12B 第2堰部材片 11a、12a、14a、15a 内周縁部 11b、12b、14b、15b 外周縁部 11c 切断部 11d、12e、12f 第1切断面 11e、12g、12h 第2切断面 12c 第1切断部 12d 第2切断部 13 接着剤 14c、15c 外周部 14d、15d 内周部 C1 (ハブ輪の)中心軸 C2 (ハブボルトの)中心軸 D1 (外輪の)外径 D2、D3 (堰部材の)内径 P1 ピッチ円 P2 円 h 突出高さ θ1、θ2 屈曲角度 [EN WO2020225992A1]: Wheel bearing device The present invention relates to a wheel bearing device. Conventionally, a wheel bearing device that rotatably supports a wheel in a suspension device such as an automobile has been known. The wheel bearing device is provided with a sealing member between the outer member and the inner member to prevent foreign matter such as muddy water from entering. The outer side sealing member of the wheel bearing device is fitted to the outer side end portion of the outer member, and closes the outer side opening end of the annular space formed by the outer member and the inner member. Further, in the wheel bearing device, an annular weir member protruding outward in the radial direction is fitted to the outer end of the outer member to remove foreign matter such as muddy water flowing from the outer member toward the outer seal member. By damming it, it is possible to prevent foreign matter such as muddy water from entering the bearing device (see Patent Document 1). The weir member described in Patent Document 1 is fitted to the outer member before assembling the outer member and the inner member, and cannot be removed after the outer member and the inner member are assembled. It has become. Further, the hub wheel, which is an inner member of the wheel bearing device, has a wheel mounting flange protruding outward in the radial direction at the outer end, and a hub bolt is press-fitted into the wheel mounting flange in the axial direction. .. Therefore, it is necessary to limit the protruding height of the weir member in the radial direction to a height that does not interfere with the hub bolt when the hub bolt is press-fitted or replaced. The larger the protruding height of the weir member, the larger the amount of blocking foreign matter such as muddy water. Therefore, if the protruding height of the weir member is limited to a height that does not interfere with the hub bolt, a sufficient amount of blocking can be obtained. It was difficult to obtain. Japanese Unexamined Patent Publication No. 2008-223893 The present invention has been made in view of the above circumstances, and the protruding height of the weir member in the radial direction is not limited by the hub bearing, and a sufficient amount of blocking foreign matter such as muddy water can be obtained. An object of the present invention is to provide a bearing device for wheels. That is, the first invention is an outer member having a double row of outer raceway surfaces on the inner circumference, a hub ring having a wheel mounting flange at one end and a small diameter step portion extending in the axial direction on the outer circumference, and the above-mentioned. An inner member composed of at least one inner ring press-fitted into the small diameter step portion of the hub wheel and having a double-row inner raceway surface facing the outer raceway surface of the double-row, and the outer member and the inner member. A double-row rolling element that is rotatably accommodated between the two raceway surfaces, and an outer-side sealing member that closes the outer-side opening end of the annular space formed by the outer member and the inner member. A wheel bearing device provided, wherein the outer member is formed in an annular shape with a groove portion formed along the circumferential direction on the outer peripheral surface at the outer end side end portion, and is fitted in the groove portion to the outer side. A wheel bearing device having a dam member projecting radially outward from the outer peripheral surface of the member, and the dam member having at least one cut portion cut in the radial direction. According to the present invention, a sufficient amount of blocking foreign matter such as muddy water can be obtained. It is a side sectional view which shows the bearing device for a wheel. It is a front view which shows the bearing device for a wheel. 3A and 3B are front sectional views showing an outer ring and a dam member according to the first embodiment. 4A and 4B are front sectional views showing the outer ring and the dam member according to the second embodiment. It is a side sectional view which shows the state which the weir member is fitted in the groove part of the outer ring through an adhesive. FIG. 6A is a side sectional view showing the weir member according to the third embodiment, and FIG. 6B is a side sectional view showing the weir member according to the fourth embodiment. Hereinafter, embodiments for carrying out the present invention will be described with reference to the accompanying drawings. [Wheel Bearing Device] The wheel bearing device 1 shown in FIGS. 1 and 2 is an embodiment of the wheel bearing device according to the present invention, and rotatably supports wheels in a suspension device for a vehicle such as an automobile. It is a thing. The wheel bearing device 1 includes an outer ring 2 which is an outer member, a hub ring 3 and an inner ring 4 which are inner members, two rows of inner ball rows 5 and an outer side ball row 6 which are rolling rows. The inner side sealing member 9 and the outer side sealing member 10 are provided. Here, the inner side represents the vehicle body side of the wheel bearing device 1 when attached to the vehicle body, and the outer side represents the wheel side of the wheel bearing device 1 when attached to the vehicle body. Further, the axial direction represents a direction along the rotation axis of the wheel bearing device 1. An inner side opening 2a into which the inner side sealing member 9 can be fitted is formed at the inner side end of the outer ring 2. An outer side opening 2b into which the outer side sealing member 10 can be fitted is formed at the outer side end of the outer ring 2. An outer raceway surface 2c on the inner side and an outer raceway surface 2d on the outer side are formed on the inner peripheral surface of the outer ring 2. On the outer peripheral surface 2o of the outer ring 2, a vehicle body mounting flange 2e for attaching the outer ring 2 to the vehicle body side member (knuckle) is integrally formed. The vehicle body mounting flange 2e is provided with a bolt hole 2f through which a fastening member for fastening the vehicle body side member and the outer ring 2 is inserted. The outer ring 2 has a groove portion 2g and a weir member 11. Grooves 2g are formed on the outer peripheral surface 2o at the outer end of the outer ring 2 along the circumferential direction. A dam member 11 formed in an annular shape is fitted in the groove portion 2g. The weir member 11 projects radially outward from the outer peripheral surface 2o over the entire circumference of the outer ring 2 on the outer peripheral surface 2o. By providing the weir member 11 on the outer ring 2, foreign matter such as muddy water flowing from the outer peripheral surface 2o of the outer ring 2 toward the outer side seal member 10 is blocked and allowed to flow downward, and the foreign matter such as muddy water is allowed to flow downward. It suppresses the invasion into the inside of the. At the inner side end portion of the outer peripheral surface 3o of the hub ring 3, a small diameter step portion 3a having a diameter smaller than that of the outer side end portion is formed. A wheel mounting flange 3b for mounting a wheel is integrally formed at the outer end of the hub wheel 3. The wheel mounting flange 3b is provided with a bolt hole 3f into which a hub bolt 3g is press-fitted. A plurality of hub bolts 3g are press-fitted into the wheel mounting flange 3b along the circumferential direction. The plurality of hub bolts 3g are arranged on the pitch circle P1 centered on the central axis C1 of the hub wheel 3, and the central axis C2 of the hub bolt 3g is located on the pitch circle P1. The hub wheel 3 is provided so that the inner raceway surface 3c on the outer side faces the outer raceway surface 2d on the outer side of the outer ring 2. Further, in the hub wheel 3, a lip sliding surface 3d to which the outer side sealing member 10 slides is formed on the base side of the wheel mounting flange 3b. An inner ring 4 is provided on the small diameter step portion 3a of the hub ring 3. An inner raceway surface 4a is formed on the outer peripheral surface of the inner ring 4. The inner ring 4 is integrally fixed to the inner end of the hub ring 3 by caulking. That is, on the inner side of the hub ring 3, the inner raceway surface 4a is formed by the inner ring 4, and is arranged so as to face the outer raceway surface 2c on the inner side of the outer ring 2. The inner side ball row 5 and the outer side ball row 6 which are rolling rows are formed by holding a plurality of balls 7 which are rolling bodies by the cage 8. The inner ball row 5 is rotatably sandwiched between the inner raceway surface 4a of the inner ring 4 and the outer raceway surface 2c on the inner side of the outer ring 2. The outer ball row 6 is rotatably sandwiched between the inner raceway surface 3c of the hub wheel 3 and the outer raceway surface 2d on the outer side of the outer ring 2. In the wheel bearing device 1, a double row angular contact ball bearing is composed of an outer ring 2, a hub ring 3, an inner ring 4, an inner ball row 5, and an outer ball row 6. The wheel bearing device 1 may be composed of a double-row conical roller bearing. [First Embodiment of Weir Member] As shown in FIGS. 1 and 2, the weir member 11 has an inner peripheral edge portion 11a and an outer peripheral edge portion 11b, and the inner peripheral edge portion 11a is a groove portion 2g of the outer ring 2. It is fitted in. By fitting the inner peripheral edge portion 11a into the groove portion 2g and mounting the weir member 11 on the outer ring 2, vibration is applied to the outer ring 2 or the outer ring 2 is repeatedly deformed when the wheel bearing device 1 is used. This makes it possible to prevent the weir member 11 from coming out of the outer ring 2. The protrusion height h from the outer peripheral surface 2o in the radial direction of the dam member 11 is such that the outer peripheral edge portion 11b of the dam member 11 has a circle centered on the central axis C1 and passing through the inner diameter side end of the hub bolt 3 g as P2. It is set to a height located between the circle P2 and the pitch circle P1 in the radial direction. As shown in FIG. 3, the weir member 11 has a cutting portion 11c cut in the radial direction at one position in the circumferential direction, and the first cutting surface 11d and the second cutting portion 11d adjacent to each other in the cutting portion 11c. It can be separated from the surface 11e. As shown in FIG. 3B, the outer peripheral surface 2o of the outer ring 2 has an outer diameter D1, and the inner peripheral edge portion 11a of the weir member 11 has an inner diameter D2. When the first cut surface 11d and the second cut surface 11e of the dam member 11 are in contact with each other, the inner diameter D2 of the inner peripheral edge portion 11a is formed to be smaller than the outer diameter D1 of the outer ring 2. The weir member 11 is made of a member having bendable elasticity, and can be bent so that the inner diameter D2 of at least a part of the inner peripheral edge portion 11a is equal to or more than the outer diameter D1. .. The weir member 11 configured in this way can be fitted into the groove portion 2g of the outer ring 2 as follows, for example. First, as shown in FIG. 3A, the inner peripheral edge portion 11a in the upper half portion of the dam member 11 is inserted into the groove portion 2g in a state where the lower half portion of the dam member 11 is bent substantially at right angles to the upper half portion. .. In this case, for example, the left side portion of the lower half portion of the weir member 11 having the first cut surface 11d is bent toward the back side of the paper surface in FIG. 3A, and the lower half portion of the weir member 11 having the second cut surface 11e is bent. The right part of the paper can be bent toward the front side of the paper in FIG. 3A. However, it is also possible to bend both the left side portion and the right side portion of the lower half portion of the weir member 11 toward the back side of the paper surface or the front side of the paper surface in FIG. 3A. Further, the bending angle of the lower half portion of the weir member 11 with respect to the upper half portion is not limited to a substantially right angle, and may be bent to an angle larger or smaller than a substantially right angle. Next, the inner peripheral edge portion 11a in the lower half portion of the weir member 11 is inserted into the groove portion 2g while moving the left side portion and the right side portion in the lower half portion of the weir member 11 downward. In this case, the weir member 11 is bent so that the inner diameter D2 of the inner peripheral edge portion 11a is equal to or larger than the outer diameter D1, so that the lower half portion of the weir member 11 is smoothly moved along the outer peripheral surface 2o of the outer ring 2. This makes it possible to easily insert the inner peripheral edge portion 11a of the weir member 11 into the groove portion 2g. When all the inner peripheral edges 11a in the lower half of the weir member 11 are inserted into the groove 2g, the weir member 11 is fitted into the groove 2g of the outer ring 2 as shown in FIG. 3B. In a state where the weir member 11 is fitted in the groove 2g, the first cut surface 11d and the second cut surface 11e are in contact with each other. As described above, the weir member 11 has the cut portion 11c, and the gap between the first cut surface 11d and the second cut surface 11e in the cut portion 11c can be widened and fitted in the groove portion 2g of the outer ring 2. Therefore, after the outer ring 2 and the hub wheel 3 are assembled and the hub bolt 3 g is press-fitted into the wheel mounting flange 3b, the weir member 11 can be mounted on the groove portion 2 g. As a result, even if the protruding height h of the weir member 11 is set to a height at which the outer peripheral edge portion 11b is located radially outside the circle P2 or the circle P2, after the hub bolt 3g is press-fitted into the wheel mounting flange 3b. By mounting the weir member 11 in the groove 2g, it is possible to prevent the weir member 11 and the hub bolt 3g from interfering with each other. Further, the dam member 11 fitted in the groove 2g can be removed from the outer ring 2 by following the procedure opposite to the procedure for fitting the dam member 11 in the groove 2g. Therefore, when replacing the hub bolt 3g press-fitted into the wheel mounting flange 3b, the dam member 11 fitted in the groove 2g is once removed from the outer ring 2, and after the hub bolt 3g is replaced, the dam member 11 is fitted in the groove 2g again. By doing so, it is possible to prevent the dam member 11 and the hub bolt 3g from interfering with each other. As described above, since the weir member 11 can be attached to the outer ring after the hub bolt 3 is press-fitted and replaced, the protruding height h of the weir member 11 in the radial direction is not limited by the hub bolt 3. As a result, the protruding height h can be set to a large height at which the outer peripheral edge portion 11b of the weir member 11 is located radially outside the circle P2 or the circle P2, and the weir member 11 allows foreign matter such as muddy water. It is possible to obtain a sufficient amount of damming. Further, by setting the protruding height h of the weir member 11 to a height at which the outer peripheral edge portion 11b of the weir member 11 is located between the circle P2 and the pitch circle P1, the weir member 11 is made larger than necessary. Without this, it is possible to obtain a sufficient amount of blocking foreign matter such as muddy water. [Second Embodiment of Weir Member] As shown in FIG. 4, the weir member 12 according to the second embodiment has an inner peripheral edge portion 12a and an outer peripheral edge portion 12b, and the inner peripheral edge portion 12a is the outer ring 2 It is fitted in the groove 2g of. By fitting the inner peripheral edge portion 12a into the groove portion 2g and attaching the weir member 12 to the outer ring 2, it is possible to prevent the weir member 12 from coming out of the outer ring 2 as in the case of the weir member 11. The protruding height h from the outer peripheral surface 2o in the radial direction of the weir member 12 is set to the height at which the outer peripheral edge portion 12b of the weir member 12 is located between the circle P2 and the pitch circle P1 in the radial direction. .. The weir member 12 has a first cutting portion 12c and a second cutting portion 12d cut in the radial direction. The weir member 12 is divided into two first weir member pieces 12A and a second weir member piece 12B by being cut by the first cutting portion 12c and the second cutting portion 12d. The first cutting portion 12c and the second cutting portion 12d are arranged at positions that are point-symmetrical with respect to the center of the weir member 12, and the first weir member piece 12A and the second weir member piece 12B are semicircular rings. It is formed in a shape. The first weir member piece 12A has a first cut surface 12e in the first cut portion 12c and a second cut surface 12 g in the second cut portion 12d. The second weir member piece 12B has a first cut surface 12f in the first cut portion 12c and a second cut surface 12h in the second cut portion 12d. The first cut surface 12e of the first weir member piece 12A and the first cut surface 12f of the second weir member piece 12B, and the second cut surface 12g of the first weir member piece 12A and the second cut of the second weir member piece 12B. The surface 12h is in contact with the surface 12h when the weir member 12 is attached to the outer ring 2 (see FIG. 4B). The inner peripheral edge portion 12a of the weir member 12 mounted on the outer ring 2 has an inner diameter D3. The inner diameter D3 is formed smaller than the outer diameter D1 of the outer ring 2. The weir member 12 configured in this way can be fitted into the groove portion 2g of the outer ring 2 as follows, for example. First, as shown in FIG. 4A, the first weir member piece 12A and the second weir member piece 12B are arranged in a posture in which the inner peripheral edge portion 12a and the outer peripheral surface 2o of the outer ring 2 face each other. Next, the first dam member piece 12A is inserted into the groove 2g of the outer ring 2 from one side in the direction orthogonal to the axial direction, and the second dam member piece 12B is inserted into the groove 2g of the outer ring 2 from the other side in the direction orthogonal to the axial direction. Insert it into the groove 2g. In this case, the first weir member piece 12A and the second weir member piece 12B are the first cut surface 12e and the second cut surface 12 g of the first weir member piece 12A, and the first cut surface of the second weir member piece 12B. By inserting the weir member 12 into the groove 2g to the position where the 12f and the second cut surface 12h come into contact with each other, the weir member 12 is fitted to the outer ring 2 as shown in FIG. 4B. Further, when the first weir member piece 12A and the second weir member piece 12B are fitted into the groove portion 2g, the inner peripheral edge portion 12a of the first weir member piece 12A and the second weir member piece 12B, or the groove portion of the outer ring 2 Apply adhesive 13 to 2 g. By fitting the first weir member piece 12A and the second weir member piece 12B to the groove portion 2g with the adhesive 13 applied to the inner peripheral edge portion 12a or the groove portion 2g, the weir member 12 can be formed as shown in FIG. It is in a state of being fitted in the groove 2g via the adhesive 13. The adhesive 13 is an adhesive for adhering the first weir member piece 12A and the second weir member piece 12B to the outer ring 2, and the first weir member piece 12A and the second weir member piece 12B fit into the groove portion 2g. It is adhered to the outer ring 2 in the state of being dressed. As a result, the first weir member piece 12A and the second weir member piece 12B are fixed to the groove portion 2g, and are prevented from coming out of the groove portion 2g. The weir member 11 according to the first embodiment is also fitted into the groove portion 2g via the adhesive 13 by, for example, fitting the weir member 11 into the groove portion 2g in the state where the adhesive 13 is applied. Can be in a state. As described above, the weir member 12 has the first cut portion 12c and the second cut portion 12d, and is divided into the first weir member piece 12A and the second weir member piece 12B, so that the first weir member 12 It is possible to fit the piece 12A and the second weir member piece 12B into the groove 2g from the opposite side. Therefore, after the outer ring 2 and the hub ring 3 are assembled and the hub bolt 3 g is press-fitted into the wheel mounting flange 3b, the dam member 12 can be mounted on the groove portion 2 g. As a result, even if the protruding height h of the weir member 12 is set to a height at which the outer peripheral edge portion 12b is located radially outside the circle P2 or the circle P2, after the hub bolt 3g is press-fitted into the wheel mounting flange 3b. Alternatively, by mounting the weir member 12 in the groove 2g after replacing the hub bolt 3g, it is possible to prevent the weir member 12 and the hub bolt 3g from interfering with each other. As described above, since the weir member 12 can be attached to the outer ring after the hub bolt 3 g is press-fitted and replaced, the protruding height h is set to the outer peripheral edge portion 12b of the weir member 12 as in the case of the weir member 11. Can be set to a large height located radially outside the circle P2 or the circle P2, and a sufficient amount of blocking forei
[KO KR20200120442A]: 휠베어링 조립체 [EN KR20200120442A]: WHEEL BEARING ASSEMBLY | [KO KR20200120442A]: 본 발명의 일 실시예에 따르면 차량의 차륜을 차체에 대해 회전 가능하게 장착하여 지지하는 휠베어링 조립체가 제공된다. 본 발명의 일 실시예에 따른 휠베어링 조립체는 차륜을 장착하기 위한 차륜 장착 플랜지를 구비하는 휠허브와, 휠허브에 장착되는 하나 이상의 내륜과, 휠허브의 반경방향 외측에 장착되며 외주면에 차체에 장착되는 차체측 장착 플랜지를 구비하는 외륜과, 외륜의 반경방향 내측에 장착되는 하나 이상의 전동체를 포함하고, 휠허브의 차체측 단부에는 등속조인트를 수용하기 위한 수용공간이 형성되도록 구성될 수 있다. 본 발명의 일 실시예에 따르면, 휠허브에 장착된 내륜은 휠허브의 차체측 단부로부터 체결되는 너트 부재에 의해 예압이 인가된 상태로 휠허브 상에 장착되게 되고, 너트 부재의 축방향 일측 단부에는 너트 부재의 풀림을 방지하는 풀림방지 와셔가 장착될 수 있다. 본 발명의 일 실시예에 따르면, 풀림방지 와셔는 내주면에 반경방향 내측으로 돌출하는 돌기부를 구비해 돌기부가 휠허브의 외주면에 형성된 키홈에 수용되어 휠허브에 결합되도록 구성될 수 있고, 풀림방지 와셔에는 원주방향을 따라 하나 이상의 체결부가 형성되고 너트 부재에는 풀림방지 와셔의 체결부에 대응하는 위치에 하나 이상의 대응 체결부가 형성되고 풀림방지 와셔의 체결부와 너트 부재의 대응 체결부를 통해 풀림방지 체결구가 함께 체결되어 너트 부재의 풀림을 방지하도록 구성될 수 있다. [EN KR20200120442A]: According to an embodiment of the present invention, provided is a wheel bearing assembly for supporting and rotatably mounting a wheel of a vehicle with respect to a vehicle body. A wheel bearing assembly, according to an embodiment of the present invention, comprises: a wheel hub with a wheel mounting flange for mounting a wheel; one or more inner rings mounted on the wheel hub; an outer ring which is mounted on the outside of the wheel hub in a radial direction and has a vehicle body-side mounting flange provided on the outer circumferential surface to be mounted on the vehicle body; and one or more rolling elements mounted on the inside of the outer ring in the radial direction. The vehicle body side end of the wheel hub can be configured to form an accommodation space for accommodating a constant velocity joint. According to an embodiment of the present invention, an inner ring mounted on a wheel hub is mounted on the wheel hub in a state in which a preload is applied by a nut member fastened from the end of a vehicle body side of the wheel hub. An anti-loosening washer for preventing loosening of the nut member can be mounted at one end of the nut member in an axial direction. According to an embodiment of the present invention, an anti-loosening washer can be configured to have a protrusion provided on the inner circumferential surface to protrude radially inward so that the protrusion is accommodated in a key groove formed on the outer circumferential surface of the wheel hub and is coupled to the wheel hub. At least one fastening portion is formed in a circumferential direction in the anti-loosening washer, at least one corresponding fastening portion is formed in a nut member at a position corresponding to the fastening portion of the anti-loosening washer, and an anti-loosening fastener can be fastened together through the fastening portion of the anti-loosening washer and the corresponding fastening portion of the nut member to prevent loosening of the nut member. | KR20200120442A | 2020-10-21 | KR20190043394A | 2019-04-13 | KR20190043394A, 2019-04-13 | KR20200120442A: 2020-10-21 | ILJIN GLOBAL CO LTD | LIM JONG KEUN GEUM DONG HO | B60B27/00: I | B60B27/0005: I B60B27/0026: I B60B27/0042: I |  |  | [KO KR20200120442A]: 차륜을 장착하기 위한 차륜 장착 플랜지를 구비하는 휠허브(110)와, 상기 휠허브(110)에 장착되는 하나 이상의 내륜(120)과, 상기 휠허브(110)의 반경방향 외측에 장착되며 외주면에 차체에 장착되는 차체측 장착 플랜지를 구비하는 외륜(130)과, 상기 외륜(130)의 반경방향 내측에 장착되는 하나 이상의 전동체(140)를 포함하고, 상기 휠허브(110)의 차체측 단부에는 등속조인트를 수용하기 위한 수용공간(114)이 형성되고, 상기 휠허브(110)에 장착된 내륜(120)은 휠허브(110)의 차체측 단부로부터 체결되는 너트 부재(160)에 의해 예압이 인가된 상태로 휠허브(110) 상에 장착되게 되고, 상기 너트 부재(160)의 축방향 일측 단부에는 너트 부재(160)의 풀림을 방지하는 풀림방지 와셔(170)가 장착되고, 상기 풀림방지 와셔(170)는 내주면에 반경방향 내측으로 돌출하는 돌기부(172)를 구비해 돌기부(172)가 휠허브(110)의 외주면에 형성된 키홈(118)에 수용되어 휠허브(110)에 결합되도록 구성되고, 상기 풀림방지 와셔(170)에는 원주방향을 따라 하나 이상의 체결부(172)가 형성되고, 상기 너트 부재(160)에는 상기 풀림방지 와셔(170)의 체결부(172)에 대응하는 위치에 하나 이상의 대응 체결부(162)가 형성되고, 상기 풀림방지 와셔(170)의 체결부(172)와 상기 너트 부재(160)의 대응 체결부(162)를 통해 풀림방지 체결구(180)가 함께 체결되어 너트 부재(160)의 풀림을 방지하도록 구성되는, 휠베어링 조립체. 제1항에 있어서, 상기 풀림방지 체결구(180)는 외주면에 나사부가 형성된 스크류(screw) 부재인, 휠베어링 조립체. 제1항에 있어서, 상기 풀림방지 체결구(180)는 일측 단면에 축방향으로 연장하여 돌출하는 핀을 구비하는 스냅링(snap ring) 구조로 형성되는, 휠베어링 조립체. [EN KR20200120442A]: A wheel hub 110 having a wheel mounting flange for mounting a wheel, at least one inner ring 120 mounted on the wheel hub 110, and mounted radially outside the wheel hub 110 and on the outer circumferential surface An outer ring 130 having a body-side mounting flange mounted on the vehicle body, and one or more rolling elements 140 mounted radially inside the outer ring 130, and the vehicle body-side end of the wheel hub 110 In the receiving space 114 for accommodating the constant velocity joint is formed, the inner ring 120 mounted on the wheel hub 110 is preloaded by a nut member 160 fastened from the end of the vehicle body side of the wheel hub 110 It is mounted on the wheel hub 110 in the applied state, and an anti-loosening washer 170 for preventing loosening of the nut member 160 is mounted at one end of the nut member 160 in the axial direction, The anti-loosening washer 170 has a protrusion 172 protruding radially inward on the inner circumferential surface, and the protrusion 172 is accommodated in a key groove 118 formed on the outer circumferential surface of the wheel hub 110, It is configured to be coupled, one or more fastening parts 172 are formed along the circumferential direction in the loosening preventing washer 170, and corresponding to the fastening part 172 of the loosening preventing washers 170 on the nut member 160 At least one corresponding fastening part 162 is formed at the position, and the loosening preventing fastener 180 through the fastening part 172 of the loosening prevention washer 170 and the corresponding fastening part 162 of the nut member 160 ) Is fastened together to prevent loosening of the nut member 160, the wheel bearing assembly. The wheel bearing assembly according to claim 1, wherein the loosening prevention fastener (180) is a screw member having a threaded portion formed on an outer circumferential surface thereof. The wheel bearing assembly according to claim 1, wherein the anti-loosening fastener (180) is formed in a snap ring structure having a pin extending in an axial direction and protruding from one end surface. | [KO KR20200120442A]: 휠베어링 조립체{WHEEL BEARING ASSEMBLY} 본 발명은 차량의 차륜을 차체에 회전가능하게 장착하여 지지하는 휠베어링 조립체에 관한 것으로, 보다 상세하게는 차량의 구동축에 연결되는 등속조인트를 휠베어링 내부로 삽입시켜 조립하는 휠베어링 조립체에 관한 것이다. 차량용 휠베어링은 차량의 차륜을 차체에 회전가능하게 장착하는 장치로, 차량의 구동륜에 장착되는 구동륜용 휠베어링과 종동륜에 장착되는 종동륜용 휠베어링으로 구분될 수 있다. 이 중, 구동륜용 휠베어링은 구동축에 연결되는 등속조인트가 휠베어링에 결합되어 구동장치에서 발생된 구동력을 등속조인트를 통해 휠베어링으로 전달함으로써 차륜에 구동력을 제공하도록 구성된다. 도 1을 참조하면, 종래에 이용되고 있는 구동축용 휠베어링 조립체(소위, 3세대 휠베어링 조립체)가 예시적으로 도시되어 있다. 도 1에 도시된 바와 같이, 구동축용 휠베어링 조립체는 차륜이 장착되는 회전요소(10; 휠허브)가 차체에 고정되는 비회전요소(20; 외륜)에 전동체(30)를 통해 연결되어, 회전요소(10; 휠허브)에 장착된 차륜을 차체에 회전가능하게 장착하여 지지하도록 구성되며, 휠베어링의 일측에는 등속조인트(40)가 결합되어 구동장치에서 발생된 구동력을 휠베어링으로 전달하도록 구성된다. 구체적으로, 등속조인트(40)는 내부에 회전요소가 구비되는 외측부재가 휠베어링의 축방향 단부에 접촉된 상태로 결합되며, 등속조인트의 중심축(50) 외주면에 형성된 스플라인이 휠허브(10)의 내주면에 형성된 스플라인과 결합해 구동장치에서 발생된 구동력을 휠허브(10)로 전달하도록 구성되게 된다. 그러나, 이러한 구조의 휠베어링 조립체는 등속조인트가 휠허브의 외측에서 휠허브의 축방향 단부에 접촉된 상태로 결합되도록 구성되기 때문에 휠베어링 조립체의 길이가 길어지게 된다. 더욱이, 이러한 구조의 휠베어링 조립체는 등속조인트의 중심축 외주면에 형성된 스플라인을 휠허브의 내주면에 형성된 스플라인에 결합시켜 동력을 전달하도록 구성되어 있기 때문에 휠허브를 관통하는 긴 길이의 중심축이 등속조인트에 구비되어야 하여 장치가 중량화될 수 밖에 없고, 스플라인 통해 동력을 전달하는 과정에서 가속 및 감속시 소음이 발생하는 문제가 나타날 수 있다. 이러한 문제를 개선하기 위한 방안으로, 최근에는 등속조인트의 일부를 휠베어링의 휠허브 내측으로 삽입하여 결합함으로써 휠베어링 조립체의 길이 및 중량을 감소시킨 구조의 휠베어링 조립체가 연구되고 있다. 본 발명은 등속조인트와 휠베어링 사이의 체결 구조를 개선하기 위해 차량의 구동축에 연결되는 등속조인트의 일부를 휠베어링 내부로 삽입시켜 결합하도록 구성된 휠베어링 조립체에 있어, 휠허브에 장착된 내륜에 예압을 가하고 내륜을 휠허브 상에 고정시키는 너트 부재의 풀림을 방지해 안정적인 작동이 보장될 수 있는 휠베어링 조립체를 제공하는 것을 목적으로 한다. 전술한 목적을 달성하기 위한 본 발명의 대표적인 구성은 다음과 같다. 본 발명의 일 실시예에 따르면 차량의 차륜을 차체에 대해 회전 가능하게 장착하여 지지하는 휠베어링 조립체가 제공된다. 본 발명의 일 실시예에 따른 휠베어링 조립체는 차륜을 장착하기 위한 차륜 장착 플랜지를 구비하는 휠허브와, 휠허브에 장착되는 하나 이상의 내륜과, 휠허브의 반경방향 외측에 장착되며 외주면에 차체에 장착되는 차체측 장착 플랜지를 구비하는 외륜과, 외륜의 반경방향 내측에 장착되는 하나 이상의 전동체를 포함하고, 휠허브의 차체측 단부에는 등속조인트를 수용하기 위한 수용공간이 형성되도록 구성될 수 있다. 본 발명의 일 실시예에 따르면, 휠허브에 장착된 내륜은 휠허브의 차체측 단부로부터 체결되는 너트 부재에 의해 예압이 인가된 상태로 휠허브 상에 장착되게 되고, 너트 부재의 축방향 일측 단부에는 너트 부재의 풀림을 방지하는 풀림방지 와셔가 장착될 수 있다. 본 발명의 일 실시예에 따르면, 풀림방지 와셔는 내주면에 반경방향 내측으로 돌출하는 돌기부를 구비해 돌기부가 휠허브의 외주면에 형성된 키홈에 수용되어 휠허브에 결합되도록 구성될 수 있고, 풀림방지 와셔에는 원주방향을 따라 하나 이상의 체결부가 형성되고 너트 부재에는 풀림방지 와셔의 체결부에 대응하는 위치에 하나 이상의 대응 체결부가 형성되고 풀림방지 와셔의 체결부와 너트 부재의 대응 체결부를 통해 풀림방지 체결구가 함께 체결되어 너트 부재의 풀림을 방지하도록 구성될 수 있다. 본 발명의 일 실시예에 따르면, 풀림방지 체결구는 외주면에 나사부가 형성된 스크류 부재로 형성될 수 있다. 본 발명의 일 실시예에 따르면, 풀림방지 체결구는 일측 단면에 축방향으로 연장하여 돌출하는 핀을 구비하는 스냅링 구조로 형성될 수 있다. 이 외에도, 본 발명에 따른 휠베어링 조립체에는 본 발명의 기술적 사상을 해치지 않는 범위에서 다른 부가적인 구성이 더 포함될 수 있다. 본 발명의 일 실시예에 따른 휠베어링 조립체는 등속조인트가 휠허브의 내측으로 삽입되어 조립되는 휠베어링 조립체에 있어서, 휠허브 상에 장착된 내륜에 예압을 가하고 내륜을 고정시키는 너트 부재에 풀림방지구조가 적용되어 있어 너트 부재가 휠허브와 일체로 회전운동할 수 있게 되고 이로 인해 너트 부재에 의도치 않은 풀림이 발생하는 것을 효과적으로 방지할 수 있게 된다. 도 1은 종래에 이용되고 있는 구동륜용 휠베어링 조립체(소위, 3세대 구조의 휠베어링 조립체)를 예시적으로 도시한다. 도 2는 본 발명의 일 실시예에 따른 휠베어링 조립체를 예시적으로 도시한다. 도 3은 본 발명의 일 실시예에 따른 휠베어링 조립체의 단면구조를 예시적으로 도시한다. 도 4는 본 발명의 일 실시예에 따른 휠베어링 조립체의 휠허브 구조를 예시적으로 도시한다. 도 5는 본 발명의 일 실시예에 따른 휠베어링 조립체에서 내륜을 고정시키는데 이용되는 너트 부재의 풀림방지를 위해 장착되는 풀림방지 와셔의 구조를 예시적으로 도시한다. 이하, 첨부한 도면을 참조하여 본 발명의 바람직한 실시예에 대해 본 발명이 속하는 기술 분야에서 통상의 지식을 가진 자가 용이하게 실시할 수 있을 정도로 상세하게 설명한다. 본 발명을 명확하게 설명하기 위하여 본 발명과 관계없는 부분에 대한 구체적인 설명은 생략하고, 명세서 전체를 통하여 동일한 구성요소에 대해서는 동일한 참조부호를 붙여 설명하도록 한다. 또한, 도면에 도시된 각 구성요소들의 형상 및 크기는 설명의 편의를 위해 임의로 도시된 것이므로, 본 발명이 반드시 도시된 형상 및 크기로 한정되는 것은 아니다. 즉, 명세서에 기재되어 있는 특정 형상, 구조 및 특성은 본 발명의 사상 및 범위를 벗어나지 않으면서 일 실시예로부터 다른 실시예로 변형되어 구현될 수 있으며, 개별 구성요소의 위치 또는 배치도 본 발명의 사상 및 범위를 벗어나지 않으면서 변경될 수 있는 것으로 이해되어야 한다. 따라서 후술하는 상세한 설명은 한정적인 의미로 행하여지는 것이 아니며, 본 발명의 범위는 특허청구범위의 청구항들이 청구하는 범위 및 그와 균등한 모든 범위를 포괄하는 것으로 받아들여져야 한다. 본 발명의 일 실시예에 따른 휠베어링 조립체 도 2 내지 도 5를 참조하면, 본 발명의 일 실시예에 따른 휠베어링 조립체(100)가 예시적으로 도시되어 있다. 도면에 도시된 바와 같이, 본 발명의 일 실시예에 따른 휠베어링 조립체(100)는 차륜을 차체에 회전 가능하게 장착하여 지지하는 휠베어링 내부로 등속조인트가 삽입되어 결합된 구조로 구성될 수 있다. 본 발명의 일 실시예에 따르면, 휠베어링 조립체는 통상의 차량용 휠베어링과 유사하게 휠허브(110; 회전요소), 내륜(120), 외륜(130; 비회전요소), 전동체(140) 등을 포함하도록 구성될 수 있다. 본 발명의 일 실시예에 따르면, 휠허브(110)는 축방향을 따라 연장하는 대략 원통형 형상의 구조로 형성될 수 있으며, 휠허브(110)의 일측 외주면에는 차륜 장착 플랜지(112; 허브 플랜지)가 구비될 수 있다. 차륜 장착 플랜지(112)는 휠허브(110)의 반경방향 외측으로 연장된 형상으로 형성되어, 허브 볼트 등을 통해 차륜을 휠허브(110)에 장착하는데 이용될 수 있다. 한편, 휠허브(110)의 일측(인보드측)에는 직경이 축소된 단차부가 형성되어 이러한 단차부에 내륜(120)이 압입되어 장착되도록 구성될 수 있다. 또한, 휠허브(110)의 차륜측 단부에는 휠허브(110)에 차륜을 장착할 때 차륜의 장착을 안내하는 휠파일럿(150)이 구비될 수 있으며, 휠파일럿(150)은 도 3에 도시된 바와 같이 휠허브(110)와 별개의 부재로 형성된 다음 휠허브(110)에 체결되도록 구성되거나 휠허브(110)와 일체로 형성되도록 구성될 수 있다. 본 발명의 일 실시예에 따르면, 내륜(120)은 휠허브(110)의 외주면에 형성된 단차부에 압입되어 휠허브(110)에 장착되도록 구성될 수 있으며, 전동체를 지지하기 위해 휠허브(110)에 하나 이상의 내륜(120)이 장착되도록 구성될 수 있다. 예컨대, 도면에 도시된 바와 같이 본 발명의 일 실시예에 따른 휠베어링은 휠베어링에 구비되는 2열의 전동체를 내륜을 통해 지지할 수 있도록 2개의 내륜[제1 내륜(120a; 차륜측에 장착되는 내륜) 및 제2 내륜(120b; 차체측에 장착되는 내륜)]이 휠허브(110)에 장착되도록 구성될 수 있다. 다만, 본 발명의 일 실시예에 따른 휠베어링은 전술한 구조로 한정되어 실시되어야 하는 것은 아니고 휠허브(110)에 하나의 내륜(120)이 압입되어 일측 전동체는 휠허브의 외주면에 의해 지지되고 타측 전동체는 내륜에 의해 지지되도록 구성되는 등 다른 형태로 변형되어 실시되어도 무방하다. 본 발명의 일 실시예에 따르면, 외륜(130)은 일측 외주면에 휠베어링을 차체에 장착하는데 이용되는 차체측 장착 플랜지(132)를 구비하고, 일측 내주면에 전동체(140)가 접촉하는 궤도면을 구비하도록 구성될 수 있다. 외륜(130)의 내주면에 형성된 궤도면(외측 궤도면)은 내륜에 형성된 궤도면(내측 궤도면)과 협력해 이들 궤도면 사이에 구름요소인 전동체(140)를 수용하여 지지하도록 구성될 수 있다. 본 발명의 일 실시예에 따르면, 전동체(140)는 외륜(130)의 반경방향 내측, 예컨대 내륜(120)에 형성된 궤도면(내측 궤도면)과 외륜(130)에 형성된 궤도면(외측 궤도면) 사이에 배치되어, 차륜이 장착되는 휠허브(110)를 차체에 고정되는 외륜(130)에 대해 회전가능하게 지지하는 기능을 수행한다. 본 발명의 일 실시예에 따르면, 휠허브(110)의 차체측 단부의 내주면은 등속조인트의 회전요소(전동체)를 외측에서 지지하는 기능을 수행하도록 구성될 수 있다. 이를 위해, 본 발명의 일 실시예에 따른 휠베어링 조립체(100)는 휠허브(110)의 차체측 단부 내주면에 등속조인트를 수용하기 위한 수용공간(114)을 구비해, 수용공간(114) 내에 등속조인트가 적어도 부분적으로 삽입되어 장착되도록 구성될 수 있다. 한편, 수용공간(114)이 형성되는 휠허브(110)의 차체측 단부 내주면에는 등속조인트의 회전요소(전동체)를 수용하기 위한 그루브(116)가 구비되어 이러한 그루브(116)에 등속조인트의 회전요소(전동체)가 수용되도록 구성될 수 있으며, 휠허브(110)의 차체측 단부 내주면에 형성되는 그루브(116)는 등속조인트에 구비되는 회전요소(전동체)의 수에 대응되는 수만큼 원주방향을 따라 복수개가 이격되어 형성될 수 있다. 이처럼, 본 발명의 일 실시예에 따른 휠베어링 조립체는 등속조인트가 휠베어링의 차체측 단부 내측으로 수용된 상태로 휠베어링에 장착될 수 있기 때문에 휠베어링 내측으로 수용되는 만큼 휠베어링 조립체의 길이가 감소될 수 있고, 휠베어링 조립체가 보다 콤펙트하게 제조될 수 있게 된다. 본 발명의 일 실시예에 따르면, 휠허브(110)의 차체측 단부에는 너트 부재(160) 등의 체결부재가 결합되어 휠허브(110)에 장착된 내륜(120)이 휠베어링의 작동에 요구되는 적절한 예압이 인가된 상태로 휠허브(110) 상에 유지되도록 구성될 수 있다. 예컨대, 너트 부재(160)는 내주면에 암나사부가 형성된 구조로 형성되어 휠허브(110)의 외주면에 형성된 대응 수나사부에 나사결합되어 체결되도록 구성될 수 있다. 그런데, 이러한 구조의 휠베어링 조립체(100)의 경우에는 너트 부재(160)가 휠허브(110)에 나사결합되어 체결되도록 구성되기 때문에, 휠베어링 조립체(100)가 작동하는 과정에서 너트 부재(160)의 나사결합에 의도치 않은 풀림이 발생할 경우 내륜(120)을 휠허브(110)에 안정적으로 예압을 가하면서 유지시킬 수 없게 된다. 이러한 문제를 방지하기 위해, 본 발명의 일 실시예에 따른 휠베어링 조립체(100)는 내륜(120)을 휠허브(110) 상에 고정시키는 너트 부재(160)에 풀림방지구조를 추가해 너트 부재(160)의 의도치 않은 풀림을 방지하도록 구성되어 있다. 본 발명의 일 실시예에 따르면, 너트 부재(160)가 장착되는 휠허브(110)의 단부에는 하나 이상의 체결부가 구비된 풀림방지 와셔(170)가 구비될 수 있다. 풀림방지 와셔(170)는 도 2 및 도 5에 도시된 바와 같이 대략 얇은 두께의 링형상으로 형성될 수 있으며, 내주면에 반경방향 내측으로 돌출하는 돌기부(172)를 구비하고, 원주방향을 따라 하나 이상의 체결부(174; 예컨대 관통홀)가 형성된 구조로 형성될 수 있다. 본 발명의 일 실시예에 따르면, 풀림방지 와셔(170)는 중심부에 형성된 관통구멍을 통해 휠허브(110)에 장착되도록 구성될 수 있으며, 이 때 내주면에 형성된 돌기부(172)는 휠허브(110)의 외주면에 형성된 축방향으로 연장하는 키홈(118; 도 4 참조)에 삽입되도면서 장착되어 풀림방지 와셔(170)가 휠허브(110)와 함께 회전하도록 구성될 수 있으며, 이러한 풀림방지 와셔(170)는 휠허브(110)에 내륜(120)을 체결하는 너트 부재(160)의 일측에 인접하여[예컨대, 도 3에 도시된 바와 같이 너트 부재(160)의 차체측 축방향 단면에 인접하여] 휠허브(110)에 장착될 수 있다. 한편, 본 발명의 일 실시예에 따를 휠베어링 조립체(100)는 너트 부재(160)에 너트 부재(160)의 일측 단부[예컨대, 휠베어링 조립체에 장착될 때 차체측에 위치하는 단부]로부터 축방향으로 연장하는 상대 체결부(162; 예컨대 관통홀)를 구비할 수 있으며, 이러한 상대 체결부(162)는 너트 부재(160)와 풀림방지 와셔(170)가 휠허브(110) 상에 장착될 때 풀림방지 와셔(170)의 체결부(174)에 대응할 수 있는 위치에 형성되도록 구성되어, 풀림방지 와셔(170)의 체결부(174)와 너트 부재(160)에 형성된 대응 체결부(162)에 풀림방지 체결구(180; 예컨대 스크류)가 함께 삽입되어 상호 결합되도록 구성될 수 있다. 이러한 구성에 의하면, 풀림방지 와셔(170)는 내주면에 형성된 돌기부(172)가 휠허브(110)에 형성된 키홈(118)에 삽입된 상태로 휠허브(110)에 장착되어 휠허브(110)와 일체로 회전운동하도록 형성되게 되며, 너트 부재(160)는 풀림방지 체결구(180)에 의해 풀림방지 와셔(170)와 일체로 회전운동하도록 형성되게 되므로, 풀림방지 와셔(170) 및 풀림방지 체결구(180)에 의해 너트 부재(160)가 휠허브(110)와 일체화될 수 있고, 이로 인해 너트 부재(160)의 의도치 않은 풀림이 방지될 수 있게 된다. 다만, 본 발명의 일 실시예에 따른 휠베어링 조립체(100)에 구비되는 너트 부재(160)의 풀림방지구조는 전술한 실시형태로 제한되어야 하는 것은 아니고, 다른 실시형태로 변형되어 실시될 수도 있다. 예컨대, 본 발명의 일 실시예에 따른 휠베어링 조립체(100)는 도면에 도시된 실시형태와 달리 너트 부재(160)의 차륜측 단부(예컨대, 내륜과 너트 부재 사이)에 풀림방지 와셔(170)가 장착되도록 구성되어도 좋다. 이 경우, 풀림방지 와셔(170)의 체결부(174)는 관통된 구멍으로 형성되어도 좋고 차체측 단부로부터 일정 깊이만큼 함몰된 리세스 형태로 형성되어도 무방하며, 너트 부재(160)에 구비되는 대응 체결부(162)는 풀림방지 체결구(180)가 너트 부재를 관통해 풀림방지 와셔까지 체결되도록 관통된 구조로 형성될 수 있다. 뿐만 아니라, 본 발명의 일 실시예에 따르면 풀림방지 체결구(180)도 도면에 도시된 스크류(screw) 구조 대신 다른 체결부재의 형태로 형성될 수 있다. 즉, 풀림방지 체결구(180)는 일측면에 축방향으로 연장하여 돌출하는 핀 구조를 갖는 체결링 등의 구조로 변형되어 실시되는 것도 가능하다. 예컨대, 풀림방지 체결구(180)는 일측 단면(차륜측에 위치하는 축방향 단면)에 축방향으로 연장하는 돌출 구조의 핀이 형성된 스냅링 구조로 형성되어, 스냅링 체결 방식으로 휠허브에 체결되면서 이러한 과정에서 축방향으로 연장하는 핀이 너트 부재(160)의 대응 체결부(162)와 풀림방지 와셔(170)의 체결부(174)에 함께 삽입되어 너트 부재(160)와 풀림방지 와셔(170)와 풀림방지 체결구(180)가 일체로 결합되도록 구성될 수 있다. 이상 본 발명을 구체적인 구성요소 등과 같은 특정 사항들과 한정된 실시예에 의해 설명하였으나, 이들 실시예들은 본 발명의 보다 전반적인 이해를 돕기 위해서 제공된 것일 뿐, 본 발명이 이에 한정되는 것은 아니며, 본 발명이 속하는 기술분야에서 통상적인 지식을 가진 자라면 이러한 기재로부터 다양한 수정 및 변형을 꾀할 수 있다. 따라서, 본 발명의 사상은 앞서 설명된 실시예들에 국한되어 정해져서는 아니 되며, 후술하는 청구범위뿐만 아니라 이 청구범위에 균등하게 또는 등가적으로 변형된 모든 것들은 본 발명의 사상의 범주에 속한다고 할 것이다. [EN KR20200120442A]: Wheel bearing assembly {WHEEL BEARING ASSEMBLY} The present invention relates to a wheel bearing assembly for supporting by rotatably mounting a vehicle wheel to a vehicle body, and more particularly, to a wheel bearing assembly for assembling by inserting a constant velocity joint connected to the drive shaft of the vehicle into the wheel bearing. . A vehicle wheel bearing is a device for rotatably mounting a vehicle wheel to a vehicle body, and may be divided into a wheel bearing for a driving wheel mounted on a driving wheel of a vehicle and a wheel bearing for a driven wheel mounted on a driven wheel. Among them, the wheel bearing for the driving wheel is configured to provide driving force to the wheel by transmitting the driving force generated from the driving device to the wheel bearing through the constant velocity joint by coupling a constant velocity joint connected to the drive shaft to the wheel bearing. Referring to FIG. 1, a conventionally used wheel bearing assembly for a drive shaft (so-called third generation wheel bearing assembly) is illustrated as an example. As shown in Figure 1, the wheel bearing assembly for the drive shaft is connected through a rolling element 30 to a non-rotating element 20 (outer ring) fixed to the vehicle body, the rotating element 10 (wheel hub) on which the wheel is mounted, It is configured to support the wheel mounted on the rotating element 10 (wheel hub) rotatably to the vehicle body, and a constant velocity joint 40 is coupled to one side of the wheel bearing to transmit the driving force generated by the driving device to the wheel bearing. Is composed. Specifically, the constant velocity joint 40 is coupled in a state in which an outer member having a rotating element therein is in contact with the axial end of the wheel bearing, and a spline formed on the outer peripheral surface of the central axis 50 of the constant velocity joint is wheel hub 10 ) Is configured to transmit the driving force generated by the driving device to the wheel hub 10 by combining with the spline formed on the inner peripheral surface of the). However, since the wheel bearing assembly of this structure is configured such that the constant velocity joint is coupled in contact with the axial end of the wheel hub from the outside of the wheel hub, the length of the wheel bearing assembly becomes longer. Moreover, since the wheel bearing assembly of this structure is configured to transmit power by coupling the spline formed on the outer peripheral surface of the central axis of the constant velocity joint to the spline formed on the inner peripheral surface of the wheel hub, the long central axis penetrating the wheel hub is a constant velocity joint. It must be provided in the device to increase the weight, and in the process of transmitting power through a spline, noise may occur during acceleration and deceleration. As a way to improve this problem, recently, a wheel bearing assembly having a structure in which the length and weight of the wheel bearing assembly are reduced by inserting and coupling a part of the constant velocity joint into the wheel hub of the wheel bearing has been studied. The present invention relates to a wheel bearing assembly configured to insert and couple a part of a constant velocity joint connected to a drive shaft of a vehicle into the wheel bearing to improve the fastening structure between the constant velocity joint and the wheel bearing, and preload on the inner ring mounted on the wheel hub. It is an object of the present invention to provide a wheel bearing assembly capable of ensuring stable operation by preventing loosening of a nut member fixing the inner ring on the wheel hub. A typical configuration of the present invention for achieving the above object is as follows. According to an embodiment of the present invention, there is provided a wheel bearing assembly for supporting a vehicle wheel by rotatably mounting it with respect to a vehicle body. The wheel bearing assembly according to an embodiment of the present invention includes a wheel hub having a wheel mounting flange for mounting a wheel, at least one inner ring mounted on the wheel hub, and mounted on the outer circumferential surface in the radial direction of the wheel hub. It includes an outer ring having a mounting flange on the body side to be mounted, and one or more rolling elements mounted radially inside the outer ring, and a receiving space for accommodating the constant velocity joint may be formed at an end of the wheel hub on the vehicle body side. . According to an embodiment of the present invention, the inner ring mounted on the wheel hub is mounted on the wheel hub in a state in which a preload is applied by a nut member fastened from the end of the vehicle body side of the wheel hub, and one end in the axial direction of the nut member An anti-loosening washer to prevent loosening of the nut member may be mounted on the nut member. According to an embodiment of the present invention, an anti-loosening washer may be configured to have a protrusion protruding radially inward on an inner circumferential surface so that the protrusion is accommodated in a key groove formed on the outer circumferential surface of the wheel hub and coupled to the wheel hub. At least one fastening part is formed along the circumferential direction in the nut member, and at least one corresponding fastening part is formed at a position corresponding to the fastening part of the loosening preventing washer, and the locking part of the loosening prevention washer and the corresponding fastening part of the nut member are used to prevent loosening May be configured to be fastened together to prevent loosening of the nut member. According to an embodiment of the present invention, the anti-loosening fastener may be formed of a screw member having a threaded portion formed on the outer circumferential surface. According to an embodiment of the present invention, the anti-loosening fastener may be formed in a snap ring structure having a pin extending in the axial direction and protruding at one end surface. In addition to this, the wheel bearing assembly according to the present invention may further include other additional configurations within a range that does not impair the technical spirit of the present invention. The wheel bearing assembly according to an embodiment of the present invention is a wheel bearing assembly in which a constant velocity joint is inserted into the wheel hub to prevent loosening of a nut member that fixes the inner ring by applying a preload to the inner ring mounted on the wheel hub. The structure is applied so that the nut member can rotate integrally with the wheel hub, thereby effectively preventing unintended loosening of the nut member. FIG. 1 exemplarily shows a conventional wheel bearing assembly for a driving wheel (so-called a third-generation wheel bearing assembly). 2 exemplarily shows a wheel bearing assembly according to an embodiment of the present invention. 3 is an exemplary cross-sectional view of a wheel bearing assembly according to an embodiment of the present invention. 4 exemplarily shows a wheel hub structure of a wheel bearing assembly according to an embodiment of the present invention. 5 illustrates an exemplary structure of an anti-loosening washer mounted to prevent loosening of a nut member used to fix an inner ring in a wheel bearing assembly according to an embodiment of the present invention. Hereinafter, with reference to the accompanying drawings, preferred embodiments of the present invention will be described in detail so that those of ordinary skill in the art can easily implement the present invention. In order to clearly describe the present invention, detailed descriptions of parts not related to the present invention will be omitted, and the same components will be described with the same reference numerals throughout the specification. In addition, since the shapes and sizes of each component shown in the drawings are arbitrarily shown for convenience of description, the present invention is not necessarily limited to the shown shapes and sizes. That is, the specific shape, structure, and characteristics described in the specification may be modified and implemented from one embodiment to another without departing from the spirit and scope of the present invention, and the position or arrangement of individual components is also the spirit of the present invention. And it is to be understood that it may be changed without departing from the scope. Therefore, the detailed description to be described below is not made in a limiting sense, and the scope of the present invention should be taken as encompassing the scope claimed by the claims of the claims and all scopes equivalent thereto. Wheel bearing assembly according to an embodiment of the present invention 2 to 5, a wheel bearing assembly 100 according to an embodiment of the present invention is illustrated by way of example. As shown in the drawings, the wheel bearing assembly 100 according to an embodiment of the present invention may be configured in a structure in which a constant-velocity joint is inserted into a wheel bearing that is rotatably mounted and supported on a vehicle body. . According to an embodiment of the present invention, the wheel bearing assembly is a wheel hub 110 (rotating element), an inner ring 120, an outer ring 130 (non-rotating element), a rolling element 140, and the like similar to a wheel bearing for a conventional vehicle. It may be configured to include. According to an embodiment of the present invention, the wheel hub 110 may be formed in a substantially cylindrical structure extending along the axial direction, and a wheel mounting flange 112 (hub flange) on one outer circumferential surface of the wheel hub 110 May be provided. The wheel mounting flange 112 is formed in a shape extending outward in the radial direction of the wheel hub 110 and may be used to mount the wheel to the wheel hub 110 through a hub bolt or the like. Meanwhile, a step portion having a reduced diameter is formed on one side (inboard side) of the wheel hub 110 so that the inner ring 120 may be press-fitted to the step portion to be mounted. In addition, a wheel pilot 150 for guiding the installation of the wheel when the wheel is mounted to the wheel hub 110 may be provided at the wheel-side end of the wheel hub 110, and the wheel pilot 150 is shown in FIG. As described above, it may be formed as a separate member from the wheel hub 110 and then configured to be fastened to the wheel hub 110 or configured to be integrally formed with the wheel hub 110. According to an embodiment of the present invention, the inner ring 120 may be press-fitted to a step formed on the outer circumferential surface of the wheel hub 110 to be mounted on the wheel hub 110, and to support the rolling element, the wheel hub ( 110) may be configured to be equipped with one or more inner rings 120. For example, as shown in the drawing, the wheel bearing according to an embodiment of the present invention has two inner rings (first inner ring 120a; mounted on the wheel side so that two rows of rolling elements provided in the wheel bearing can be supported through the inner ring) The inner ring) and the second inner ring 120b (inner ring mounted on the vehicle body side)] may be configured to be mounted on the wheel hub 110. However, the wheel bearing according to an embodiment of the present invention is not limited to the above-described structure and should be implemented, and one inner ring 120 is pressed into the wheel hub 110 so that one rolling element is supported by the outer peripheral surface of the wheel hub. The other rolling element may be modified in other forms such as being configured to be supported by the inner ring. According to an embodiment of the present invention, the outer ring 130 includes a vehicle body-side mounting flange 132 used to mount the wheel bearing to the vehicle body on one outer circumferential surface, and a track surface in which the rolling element 140 contacts on one inner circumferential surface It may be configured to have. The raceway surface (outer raceway surface) formed on the inner circumferential surface of the outer ring 130 may be configured to accommodate and support the rolling element 140, which is a rolling element, between these raceways in cooperation with the raceway surface (inner raceway surface) formed on the inner ring. have. According to an embodiment of the present invention, the rolling element 140 is radially inner side of the outer ring 130, for example, a raceway surface (inner raceway surface) formed on the inner ring 120 and a raceway surface (outer raceway) formed on the outer ring 130. It is disposed between the surface) and performs a function of rotatably supporting the wheel hub 110 on which the wheel is mounted with respect to the outer ring 130 fixed to the vehicle body. According to an embodiment of the present invention, the inner circumferential surface of the end of the vehicle body side of the wheel hub 110 may be configured to perform a function of supporting the rotating element (electric body) of the constant velocity joint from the outside. To this end, the wheel bearing assembly 100 according to an embodiment of the present invention has a receiving space 114 for accommodating a constant velocity joint on the inner circumferential surface of the end of the vehicle body side of the wheel hub 110, within the receiving space 114 The constant velocity joint may be at least partially inserted and mounted. On the other hand, a groove 116 for accommodating the rotating element (electric body) of the constant velocity joint is provided on the inner circumferential surface of the vehicle body side end of the wheel hub 110 in which the accommodation space 114 is formed. It may be configured to accommodate a rotating element (electric body), and grooves 116 formed on the inner circumferential surface of the end of the vehicle body side of the wheel hub 110 are as many as the number corresponding to the number of rotating elements (electric bodies) provided in the constant velocity joint. A plurality of spaced apart along the circumferential direction may be formed. As such, since the wheel bearing assembly according to an embodiment of the present invention can be mounted on the wheel bearing while the constant velocity joint is accommodated inside the body-side end of the wheel bearing, the length of the wheel bearing assembly is reduced as it is accommodated inside the wheel bearing. And the wheel bearing assembly can be manufactured more compactly. According to an embodiment of the present invention, a fastening member such as a nut member 160 is coupled to an end of the vehicle body side of the wheel hub 110 so that the inner ring 120 mounted on the wheel hub 110 is required for the operation of the wheel bearing. It may be configured to be maintained on the wheel hub 110 in a state in which an appropriate preload is applied. For example, the nut member 160 may be formed in a structure in which a female thread is formed on an inner circumferential surface, and may be configured to be screwed and fastened to a corresponding male thread formed on the outer circumferential surface of the wheel hub 110. However, in the case of the wheel bearing assembly 100 having this structure, since the nut member 160 is screwed to the wheel hub 110 to be fastened, the nut member 160 during the operation of the wheel bearing assembly 100 ), when unintended loosening occurs in the screw connection, the inner ring 120 cannot be maintained while stably applying a preload to the wheel hub 110. In order to prevent this problem, the wheel bearing assembly 100 according to an embodiment of the present invention adds a loosening prevention structure to the nut member 160 that fixes the inner ring 120 on the wheel hub 110, 160) is configured to prevent unintentional loosening. According to an embodiment of the present invention, an end of the wheel hub 110 on which the nut member 160 is mounted may be provided with an anti-loosening washer 170 having one or more fastening portions. The anti-loosening washer 170 may be formed in a ring shape having a substantially thin thickness as shown in FIGS. 2 and 5, and has a protrusion 172 protruding radially inward on the inner circumferential surface, and one along the circumferential direction. It may be formed in a structure in which the above fastening portions (eg, through holes) are formed. According to an embodiment of the present invention, the anti-loosening washer 170 may be configured to be mounted to the wheel hub 110 through a through hole formed in the center, and at this time, the protrusion 172 formed on the inner circumferential surface is the wheel hub 110 ) Is inserted into the key groove 118 (see FIG. 4) extending in the axial direction formed on the outer circumferential surface of the) and is mounted so that the loosening prevention washer 170 rotates together with the wheel hub 110, and such a loosening prevention washer ( 170 is adjacent to one side of the nut member 160 for fastening the inner ring 120 to the wheel hub 110 (for example, adjacent to the axial cross section of the nut member 160 on the vehicle body side as shown in FIG. 3) ] Can be mounted on the wheel hub (110). On the other hand, the wheel bearing assembly 100 according to an embodiment of the present invention is a shaft from one end of the nut member 160 to the nut member 160 (eg, an end positioned on the vehicle body side when mounted to the wheel bearing assembly). A mating fastening part 162 (for example, a through hole) extending in the direction may be provided, and the mating fastening part 162 may have a nut member 160 and an anti-loosening washer 170 mounted on the wheel hub 110. When it is configured to be formed at a position that can correspond to the fastening part 174 of the anti-loosening washer 170, the corresponding fastening part 162 formed on the fastening part 174 and the nut member 160 of the loosening prevention washer 170 The anti-loosening fastener 180 (for example, a screw) may be inserted together to be coupled to each other. According to this configuration, the anti-loosening washer 170 is mounted on the wheel hub 110 in a state in which the protrusion 172 formed on the inner circumferential surface is inserted into the key groove 118 formed on the wheel hub 110, and the wheel hub 110 and the It is formed to rotate integrally, and the nut member 160 is formed to rotate integrally with the anti-loosening washer 170 by the anti-loosening fastener 180, so the anti-loosening washer 170 and the anti-loosening fastening The nut member 160 may be integrated with the wheel hub 110 by the sphere 180, and thus, unintentional loosening of the nut member 160 may be prevented. However, the anti-loosening structure of the nut member 160 provided in the wheel bearing assembly 100 according to an embodiment of the present invention is not limited to the above-described embodiment, but may be modified and implemented in other embodiments. . For example, the wheel bearing assembly 100 according to an embodiment of the present invention has an anti-loosening washer 170 between the wheel-side end of the nut member 160 (eg, between the inner ring and the nut member) unlike the embodiment shown in the drawing. It may be configured to be mounted. In this case, the fastening part 174 of the anti-loosening washer 170 may be formed as a through hole or may be formed in the form of a recess recessed by a predetermined depth from the end of the vehicle body side, and the corresponding provided in the nut member 160 The fastening part 162 may be formed in a structure through which the anti-loosening fastener 180 penetrates the nut member and is fastened to the loosening prevention washer. In addition, according to an embodiment of the present invention, the anti-loosening fastener 180 may also be formed in the form of another fastening member instead of the screw structure shown in the drawing. That is, the anti-loosening fastener 180 may be modified and implemented in a structure such as a fastening ring having a pin structure extending and protruding in the axial direction on one side. For example, the anti-loosening fastener 180 is formed in a snap ring structure in which a pin having a protruding structure extending in the axial direction is formed on one end surface (an axial end section located on the wheel side), and is fastened to the wheel hub by a snap ring fastening method. In the process, a pin extending in the axial direction is inserted into the corresponding fastening part 162 of the nut member 160 and the fastening part 174 of the loosening prevention washer 170 together, so that the nut member 160 and the loosening prevention washer 170 And the loosening prevention fastener 180 may be configured to be integrally coupled. Although the present invention has been described by specific matters such as specific elements and limited embodiments, these embodiments are provided only to aid in a more general understanding of the present invention, and the present invention is not limited thereto, and the present invention is Those of ordinary skill in the relevant technical field can make various modifications and variations from these descriptions. Therefore, the spirit of the present invention is limited to the above-described embodiments and should not be determined, and all things that are equally or equivalently modified in the claims as well as the claims to be described later belong to the scope of the spirit of the present invention. something to do.
[DE DE102020205656A1]: Radnabenlager mit einer radialen Versteifung [ZH CN111981034A]: 具有径向加强部分的车轮轮毂轴承 [EN US2020369082A1]: WHEEL HUB BEARING WITH RADIAL STIFFENING | [DE DE102020205656A1]: Ein Radnabenlager (10) für Kraftfahrzeuge, das eine Nabe (20) und eine Lagereinheit (30) aufweist, die im Gegenzug einen radialen äußeren Ring (31), zumindest einen radial inneren Ring (20, 34), zumindest einen Kranz von Wälzkörpern (32, 33) zwischen dem radial äußeren Ring (31) und dem radial inneren Ring (20, 34) umfasst, wobei die Nabe (20) eine radiale Versteifung (25) hat. Die radiale Versteifung (25) der Nabe (20) hat eine Fehlausrichtung (d) bezüglich eines Sitzes (26), d.h. einen Abstand zwischen einer Mittellinienachse (Y) des Sitzes (26) des radial inneren Rings (34) an der Nabe (20) und einer Mittellinienachse (Z) der radialen Versteifung (25),die geringer als oder gleich 25% einer Länge (1) des Sitzes (26) ist. [ZH CN111981034A]: 一种车轮轮毂轴承(10)，用于机动车辆，所述车轮轮毂轴承(10)包括轮毂(20)和轴承单元(30)，所述轴承单元(30)相应地包括径向外圈(31)、至少一个径向内圈(20、34)、在所述径向外圈(31)与所述径向内圈(20、34)之间的至少一列滚动体(32、33)，其中，所述轮毂(20)具有径向加强部分(25)。所述轮毂(20)的径向加强部分(25)相对于座(26)具有小于或等于所述座(26)的长度(l)的25％的错位(d)，所述错位(d)是在所述轮毂(20)上的径向内圈(34)的座(26)的中心线轴线(Y)与所述径向加强部分(25)的中心线轴线(Z)之间的距离。 [EN US2020369082A1]: A wheel hub bearing for motor vehicles providing a hub and a bearing unit in turn comprising a radially outer ring, at least one radially inner ring, at least one crown of rolling bodies between the radially outer ring and the radially inner ring. The hub has a radial stiffening. The radial stiffening of the hub has a misalignment respect to a seat. Accordingly, a distance between a centerline axis of the seat of the radially inner ring on the hub and a center line of the radial stiffening, less than or equal to 25% of a length of the seat. | DE102020205656A1 | 2020-11-26 | DE102020205656A | 2020-05-05 | IN201941020726A, 2019-05-24 | DE102020205656A1: 2020-11-26 CN111981034A: 2020-11-24 US2020369082A1: 2020-11-26 | SKF AB | BERTOLA MAURIZIO MORELLO FAUSTO SOMWANSHI ABHIJEET | B60B27/02: I F16C19/02: I B60B27/00: I F16C33/58: I F16C33/60: I F16C33/76: I F16C19/18: I | B60B27/0005: I B60B27/0078: I F16C19/02: I F16C33/581: I F16C33/60: I F16C33/76: I F16C2326/02: A B60B27/0094: I B60B2380/12: A B60B2380/75: A F16C19/186: I F16C2240/60: A F16C19/183: I |  |  | [DE DE102020205656A1]: Radnabenlager (10) für Kraftfahrzeuge, das eine Nabe (20) und eine Lagereinheit (30) aufweist, die im Gegenzug umfasst: - einen radialen äußeren Ring (31), - zumindest einen radial inneren Ring (20, 34), - zumindest eine Reihe von Wälzkörpern (32, 33) zwischen dem radial äußeren Ring (31) und dem radial inneren Ring (20, 34), wobei die Nabe (20) eine radiale Versteifung (25) hat, wobei das Radnabenlager (10) dadurch gekennzeichnet ist, dass die radiale Versteifung (25) der Nabe (20) eine Fehlausrichtung (d) bezüglich eines Sitzes (26) darstellt - wobei die Fehlausrichtung ein Abstand zwischen einer Mittellinienachse (Y) des Sitzes (26) des radial inneren Rings (34) an der Nabe (20) und einer Mittellinienachse (Z) der radialen Versteifung (25) ist - die geringer als oder gleich 25% einer Länge (1) des Sitzes (26) ist. Radnabenlager (10) gemäß Anspruch 1, wobei die radiale Versteifung (25) genau an der Mittellinie, definiert durch die Achse(Y), des Sitzes (26) des radial inneren Rings (34), der an der Nabe (20) befestigt ist, positioniert ist. Radnabenlager (10) gemäß Anspruch 1 oder 2, wobei die radiale Versteifung (25) eine axiale Dicke (s) zwischen 2,5 und 5,5 mm hat. Radnabenlager (10) gemäß Anspruch 3, wobei der Wert der axialen Dicke (s) der radialen Versteifung (25) gleich 3 mm ist. Radnabenlager (10) gemäß einem der vorhergehenden Ansprüche, wobei das Innenprofil der axial innen liegenden Aussparung (27) der Nabe (20) realisiert ist, um zu umfassen: - einen ersten Abschnitt (27'), der durch einen ersten Krümmungsradius (r1) definiert ist, - einen zweiten Abschnitt (27''), der einen linearen Abschnitt (t) gemäß einer schrägen Richtung definiert; - einen dritten Abschnitt (27'''), der der durch einen zweiten Krümmungsradius (r2) definiert ist. [EN US2020369082A1]: 1. A wheel hub bearing for motor vehicles, comprising: a hub and a bearing unit in turn comprising:a radially outer ring,at least one radially inner ring,at least one row of rolling bodies between the radially outer ring and the radially inner ring, the hub having a radial stiffening, whereinthe radial stiffening of the hub presents a misalignment respect to a seat, the misalignment being a distance between a center line axis of the seat of the radially inner ring on the hub and a center line axis of the radial stiffening being less than or equal to 25% of a length of the seat. 2. The wheel hub bearing according to claim 1, wherein the radial stiffening is positioned exactly at the center line, defined by the axis, of the seat of the radially inner ring mounted on the hub. 3. The wheel hub bearing according to claim 1, wherein the radial stiffening has an axial thickness between 2.5 and 5.5 mm. 4. The wheel hub bearing according to claim 3, wherein the value of the axial thickness of the radial stiffening is equal to 3 mm. 5. The wheel hub bearing according to claim 1, wherein the internal profile of the axially internal cavity of the hub comprises: a first portion defined by a first radius of curvature;a second portion defined by a linear section according to an oblique direction; anda third portion defined by a second radius of curvature. [ZH CN111981034A]: 1.一种车轮轮毂轴承(10)，用于机动车辆，所述车轮轮毂轴承(10)包括轮毂(20)和轴 承单元(30)，所述轴承单元(30)进而包括： - 径向外圈(31)， - 至少一个径向内圈(20、34) - 至少一列滚动体(32.33)，在所述径向外圈(31)与所述径向内圈(20.34)之间，其中， 所述轮毂(20)具有径向加强部分(25), 所述车轮轮毂轴承(10)的特征在于，所述轮毂(20)的径向加强部分(25)相对于座(26) 存在小于或等于所述座(26)的长度(l)的25%的错位(d)，所述错位(d)是在所述轮毂(20) 上的径向内圈(34)的座(26)的中心线轴线(Y)与所述径向加强部分(25)的中心线轴线⑵ 之间的距离。 2.根据权利要求1所述的车轮轮毂轴承(10),其特征在于，所述径向加强部分(25)精确 地定位于安装在所述轮毂(20)上的径向内圈(34)的座(26)的由轴线(Y)限定的中心线处。 3.根据权利要求1或2所述的车轮轮毂轴承(10)，其特征在于，所述径向加强部分(25) 具有在2.5mm至5.5mm之间的轴向厚度(s)。 4.根据权利要求3所述的车轮轮毂轴承(10),其特征在于，所述径向加强部分(25)的轴 向厚度(s)的值等于3mm。 5.根据前述权利要求中的任一项所述的车轮轮毂轴承(10)，其特征在于，所述轮毂 (20)的轴向内部腔(27)的内部轮廓被实现为使得包括： - 第一部分(27'),由第一曲率半径(r1)限定； - 第二部分(27”)，由根据倾斜方向的线性部分(t)限定； - 第三部分(27” ')，由第二曲率半径(r2)限定。 | [DE DE102020205656A1]: Technisches Gebiet der Erfindung Die vorliegende Erfindung bezieht sich auf ein Radnabenlager, das mit einer Flanschnabe ausgestattet ist, die eine radiale Versteifung hat. Insbesondere bezieht sich die vorliegende Erfindung auf ein verbessertes Radnabenlager, das mit einem Paar von Wälzlagern zum drehbaren Lagern eines Fahrzeugrads an einer Aufhängung ausgestattet ist. Solche Anwendungen umfassen sowohl den Fall, bei dem der Außenring der Lager rotierbar ist, während die Innenringe der Lager feststehend sind, als auch den entgegengesetzten Fall, bei dem die Innenringe rotieren und der Außenring feststehend ist. Die Erfindung ist auch für jede Art von Wälzkörpern (Kugeln, Rollen, Kegelrollen, etc.) geeignet. Die Erfindung ist auch auf die nicht-angetriebenen Räder des Kraftfahrzeugs anwendbar. Hintergrundtechnik Radnabenlager, die mit einer Lagereinheit zum drehbaren Lagern eines Fahrzeugrads an einer Aufhängung ausgestattet sind, sind bekannt und werden allgemein verwendet. Die Lagereinheit weist üblicherweise ein Paar von Wälzlagern auf. Gemäß dem Stand der Technik weist das Radnabenlager eine drehbare Nabe auf, die mit einer Verbindung zum Ankoppeln eines rotierenden Elements des Kraftfahrzeugs ausgestattet ist, beispielsweise dem Rad oder der Scheibe eines Bremselements, während die Lagereinheit einen Außenring, ein Paar von Innenringen, von denen einer die Nabe selbst sein kann, und mehrere Wälzkörper, z. B. Kugeln, Rollen oder Kegelrollen, aufweist. Alle diese Komponenten haben eine axiale Symmetrie bezüglich der Rotationsachse der rotierenden Elemente, beispielsweise der Nabe und der Innenringe der Lagereinheit. Üblicherweise ist die Nabe so realisiert, dass ihr Gewicht so klein wie möglich ist und hat daher eine innere leichter machende Aussparung. Diese Aussparung kann nicht durch die Achsensymmetrierichtung durchlaufen: eine solche Ausführungsform würde einen unzureichenden strukturellen Widerstand gegenüber den Belastungen darstellen, die auf die Lagereinheit wirken, und gegenüber den entsprechenden Verformungen darstellen. Dieser Nachteil wird verhindert, indem die Nabe mit einer radialen Versteifung ausgestattet wird, die in der Praxis die axiale Aussparung in zwei Abschnitte teilt, einen axial außen liegenden, oder in Richtung des Rads oder Bremsscheibe, und einen axial innen liegenden, gegenüberliegend zu dem ersten, in Richtung der Aufhängung des Kraftfahrzeugst. Eine Lösung gemäß dieser bekannten Technik ist in der Patentanmeldung DE 20 2016 105 889 U1 beschrieben. Gemäß dieser Lösung ist die radiale Versteifung, die darin vorgesehen ist, in einer symmetrischen Position bezüglich dem Paar von Innenringen der Lagereinheit angeordnet und hat eine beträchtliche Dicke, die auf der einen Seite die Struktur ausreichend steif macht, auf der anderen Seite dem gesamten Radnabenlager ein ebenso erhebliches Gewicht gibt, das die Leistungen und den Verbrauch des Fahrzeugs bestraft. Es gibt daher einen Bedarf, ein Radnabenlager zu gestalten, dessen Nabe mit einer radialen Versteifung versehen ist, die nicht die Leistung der gesamten Gruppe und dementsprechend des Kraftfahrzeugs bestraft. Zusammenfassung der Erfindung Ein Ziel der vorliegenden Erfindung ist es, ein Radnabenlager für Kraftfahrzeuge bereitzustellen, das mit einer Flanschnabe, die im Gegenzug mit einer radialen Versteifung mit dünner Dicke ausgestattet ist, und einer Lagereinheit ausgestattet ist, die einen Außenring, ein Paar von Innenringen, von denen der axial äußere Innenring aus derselben Nabe besteht, während der axial innere Innenring ein getrenntes Element ist, das an der Nabe befestigt ist, und mehrere Wälzkörper, beispielsweise Kugeln, aufweist. Die drehbare Flanschnabe ist mit einem Nicht-Antriebsrad eines Kraftfahrzeugs verbunden. Die radiale Versteifung der Nabe wirkt als eine vertikale Stütze, die die Radseite und die Achsträger trennt. Diese Stütze verstärkt und stützt Lasten, die auf das Lager während Betriebsbedingungen wirken. Die Erfindung erreicht ihre Aufgabe, die ist, die Minimaldicke der Wand der Nabenaussparung in der axial außenliegenden Richtung, oder in Richtung des Rads, durch den Formvorgang hindurch zu erhalten, ohne die Leistungsanforderungen, die durch den Fahrzeughersteller erfordert werden, zu beeinträchtigen. In anderen Worten ist es gemäß der Erfindung möglich, ein Leichtgewicht-Radnabenlager zu erhalten, das zur selben Zeit erlaubt, dass die Lagereinheit die gewünschte Leistung hinsichtlich der Lebensdauer erreicht. Der Vorteil gemäß der Erfindung ist, das geringstmögliche Material zuzuführen, indem eine Flanschnabe entworfen wird, die leichter, aber fähig ist, den radial inneren Ring, der darauf befestigt ist, dank eines Abschnitts zu tragen, der mit ausreichend Material versehen ist und genau an einem solchen Innenring angeordnet ist. Die Erzielung dieser Aufgaben wird gemäß einem ersten Aspekt der Erfindung erreicht, indem die radiale Versteifung an der Mittellinie des radial inneren Ringsitzes, der an der Nabe befestigt ist, positioniert wird. Die Fehlausrichtung bezüglich der Mittellinie muss in den Grenzen von ± 25 % der Länge des Sitzes des radial inneren Rings an der Nabe sein. Auf diese Weise wurde ein erhebliches Erhöhen in der Anzahl der Lebensdauerzyklen erhalten, die von dem Radnabenlager erhalten werden können. Gemäß einem anderen Aspekt kann die Dicke der radialen Versteifung, die erhalten wird, indem die Nabenaussparung an der axial innen liegenden Seite durch Schmieden oder durch Spanabnahme hergestellt wird, von 2,5 bis 5,5 mm, abhängig von der beabsichtigten Anwendung, variieren. Gemäß einem weiteren Aspekt kann das Innenprofil der Aussparung der axial innen liegenden Nabe, oder das, welches zu dem Sitz des radial inneren Rings korrespondiert, mit einem bestimmten Profil hergestellt werden, das einen ersten Krümmungsradius, einen linearen Abschnitt gemäß einer schrägen Richtung und einen zweiten Krümmungsradius aufweist. Auf diese Weise ist es möglich, die Lebensdauer der Gruppe weiter zu verbessern, während das geringstmögliche Material zugefügt wird. In der Praxis ist es durch die Vorgehensweise möglich, eine strukturelle Verstärkung, eine Art von Dreiecksabschnitt, in Übereinstimmung mit der radial inneren Ring-Naben-Schnittstelle zu erzeugen, die sehr gut die Lasten stützt, die durch die Lagereinheit hindurch übertragen werden. Daher wird gemäß der vorliegenden Erfindung ein Radnabenlager bereitgestellt, das mit einer Flanschnabe mit einer dünnen radialen Versteifung versehen ist, das die Eigenschaften hat, die in dem unabhängigen Anspruch, der an die vorliegende Beschreibung angehängt ist, dargelegt sind. Weitere bevorzugte und/oder besonders vorteilhafte Ausführungsformen der Erfindung sind gemäß den Eigenschaften beschrieben, die in den angehängten abhängigen Ansprüchen dargelegt sind. Figurenliste Die Erfindung wird nun mit Bezugnahme auf die begleitenden Zeichnungen beschrieben, die einige nicht beschränkende Ausführungsformen davon darstellen, in denen: 1 ein Querschnitt eines Radnabenlagers, das mit einer Flanschnabe mit einer dünnen radialen Versteifung ausgestattet ist, gemäß einer Ausführungsform der vorliegenden Erfindung ist, und2 ein Schnitt der Flanschnabe von 1 ist. Detaillierte Beschreibung Durch ein nicht-beschränkendes Beispiel wird die vorliegende Erfindung nun mit Bezugnahme auf ein Radnabenlager für Kraftfahrzeuge, das mit einem Wälzlager ausgestattet ist, beschrieben. Mit Bezugnahme auf 1 und 2 ist ein Radnabenlager gemäß einer bevorzugten Ausführungsform der Erfindung als ein Ganzes mit 10 angegeben. Die Figur zeigt ein Detail der beispielhaften Ausgestaltung. Das Radnabenlager 10 hat eine Mittelrotationsachse X und weist eine Nabe 20, die vorzugsweise, aber nicht notwendigerweise, rotierbar ist, und eine Lagereinheit 30 auf, die im Gegenzug aufweist: - einen radial äußeren Ring 31, der vorzugsweise, aber nicht notwendigerweise, feststehend ist,- einen radial inneren Ring 20, der durch die Nabe 20 definiert ist,- einen weiteren radial inneren Ring 34, der rotierbar auf der Nabe 20 befestigt ist und integral mit der Nabe 20 ist;- zwei Reihen von Wälzkörpern 32, 33, in diesem Beispiel Kugeln, die zwischen dem radial äußeren Ring 31 und den radial inneren Ringen 20 und 34 angeordnet sind; und- zwei Käfige 39 und 40, um die Wälzkörper der Wälzkörperreihen 32, 33 in Position zu halten. Durch die vorliegende Beschreibung und die Ansprüche hindurch beziehen sich die Begriffe und Ausdrücke, die Positionen und Orientierungen angeben, wie beispielsweise „radial“ und „axial“, auf die Mittelrotationsachse X der Lagereinheit 30. Ausdrücke wie beispielsweise „axial außen liegend“ und „axial innen liegend“ beziehen sich stattdessen auf den befestigten Zustand des Radnabenlagers und sie beziehen sich in diesem Fall vorzugsweise auf eine Radseite bzw. auf eine Seite gegenüberliegend zu der Radseite. Der radial äußere Ring 31 ist mit zwei jeweiligen radial äußeren Laufbahnen 31' ausgestattet, während die radial inneren Ringe 20, 34 mit jeweiligen radial inneren Laufbahnen 20', 34' ausgestattet sind, um die Rotation der Wälzkörperreihe 32, axial äußere, die zwischen dem radial äußeren Ring 31 und der Nabe 30 angeordnet ist, und der Wälzkörperreihe 33, axial innere, zwischen dem radial äußeren Ring 31 und dem radial inneren Ring 34 zu ermöglichen. Für die Einfachheit der grafischen Darstellung werden die Bezugszeichen 32, 33 sowohl den einzelnen Kugeln als auch den Kugelreihen zugeordnet. Wiederum der Einfachheit wegen kann der Begriff „Kugel“ in einer beispielhaften Weise in der vorliegenden Beschreibung und in den begleitenden Zeichnungen statt des allgemeineren Begriffs „Wälzkörper“ verwendet werden (und dieselben Bezugszeichen werden auch verwendet). Die Nabe 20 definiert an ihrem axial inneren Ende eine Walzkante 22, die dazu ausgebildet ist, den Innenring 34 axial vorzuspannen. Die Nabe 20 hat auch einen axial äußeren Flanschabschnitt 23. Der Flanschabschnitt hat mehrere axiale Befestigungslöcher 24. Diese Löcher sind die Sitze für dieselbe Anzahl von Befestigungsmitteln (beispielsweise Gewindebolzen, in der Figur nicht gezeigt), die in einer bekannten Weise ein Element des Kraftfahrzeugrads, beispielsweise das nicht-angetriebene Rad oder die Bremsscheibe (auch bekannter Art und in der Figur nicht gezeigt) mit der Nabe 20 verbinden. Die Nabe 20 ist mit einer dünnen radialen Versteifung 25 ausgestattet, deren Eigenschaften, die den Kern der Erfindung darstellen, hierin später besser beschrieben sind. Das Radnabenlager 10 kann auch mit Dichtmitteln 50 zum Abdichten der Lagereinheit von der Außenumgebung ausgestattet sein. Des Weiteren kann das Radnabenlager auch mit Vorrichtungen zum Detektieren eines Parameters des Kraftfahrzeugs, beispielsweise der Rotationsgeschwindigkeit des rotierenden Rings 34 der Lagereinheit 30, beispielsweise einem Kodierer 60, wie in 1 gezeigt ist, ausgestattet sein. Mit Bezugnahme auch auf 2 sind die Eigenschaften der Flanschnabe mit der radialen Versteifung 25 einer dünnen Dicke gemäß der vorliegenden Erfindung dargestellt. Die radiale Versteifung 25, wie sie in 2 gezeigt ist, ist zwischen einer ersten axial äußeren Aussparung 29 der Nabe 20 und einer zweiten axial innen liegenden Aussparung 27 derselben Nabe 20 angeordnet. Vorteilhafterweise können beide Aussparungen durch Schmieden oder durch Spanabnahme hergestellt sein. Wie erwähnt, wirkt die radiale Versteifung 25 der Nabe als eine vertikale Stütze, die verstärkt und die Lasten, die auf das Lager während Betriebsbedingungen wirken, stützt. Der Vorteil gemäß der Erfindung ist der, dass das geringstmögliche Material zugefügt wird, indem eine Nabe 20 entworfen wird, die leichter ist, aber fähig ist, den radial inneren Ring 34, der an ihr befestigt ist, dank eines Abschnitts, der mit ausreichend Material versehen ist und genau in Übereinstimmung mit diesem Innenring bemessen ist, zu tragen. Tatsächlich ist die radiale Versteifung 25 der Nabe 20 in Übereinstimmung mit dem Sitz 26 des radialen inneren Rings 34 an der Nabe 20 positioniert, wobei der Sitz durch seine Länge „1“ definiert ist. Vorteilhafterweise kann die radiale Versteifung 25 genau an der Mittellinie, definiert durch die Y-Achse, des Sitzes 26 des radial inneren Rings 34, der an der Nabe 20 befestigt ist, positioniert werden. In jedem Fall muss die Fehlausrichtung der radialen Versteifung 25 bezüglich des Sitzes 26 des radial inneren Rings 34 an der Nabe 20 (die Fehlausrichtung „d“ ist als der Abstand zwischen der Mittellinien-Achse Y des Sitzes 26 des radial inneren Rings 34 und der Mittellinien-Achse Z der radialen Versteifung 25 definiert) in den Grenzen von ± 25 % der Länge „l“ des Sitzes 26 des radial inneren Rings 34 an der Nabe 20 enthalten sein. Auf diese Weise haben sowohl die analytischen Vorhersagen, die mittels CAE-Instrumenten durchgeführt wurden, und die experimentellen Beweise gezeigt, dass diese Lösung einen erheblichen Anstieg in der Anzahl von Lebensdauerzyklen, die von dem Radnabenlager erhalten werden können, ermöglicht. Vorteilhafterweise kann die axiale Dicke „s“ der radialen Versteifung 25, die, wie erwähnt, durch das Herstellen der Aussparung 27 der Nabe 20 an der axial innen liegenden Seite durch Schmieden oder durch Spanabnahme, erhalten wird, von 2,5 bis 5 mm variieren, abhängig von der beabsichtigten Anwendung. Der Minimalwert der axialen Dicke „s“ ist durch technologische Beschränkungen begrenzt. In jedem Fall ist der Maximalwert der Dicke „s“ jedoch signifikant niedriger als die aktuellen Lösungen, bei denen die Werte der Dicke der radialen Versteifung 6,5 mm überschreiten. Ein guter Kompromiss wird durch Festsetzen des Werts der axialen Dicke „s“ der radialen Versteifung 25 gleich 3 mm erhalten, der bereits die technologische Machbarkeit und die Erreichung der gewünschten Leistung demonstriert hat. Vorzugsweise kann das Innenprofil der axial innen liegenden Aussparung 27 der Nabe 20, in Übereinstimmung mit dem Sitz 26 des radial inneren Rings 34, statt gemäß dem Stand der Technik mittels eines einzigen Biegeradius hergestellt zu werden, in einer Weise hergestellt werden, um zu enthalten: einen ersten Abschnitt 27', der durch einen ersten Krümmungsradius „r1“ definiert ist; einen zweiten Abschnitt 27", der durch einen linearen Abschnitt „t“ gemäß einer schrägen Richtung definiert ist; einen dritten Abschnitt 27''', der durch einen zweiten Biegeradius „r2“ definiert ist. Auf diese Weise ist es möglich, die Lebensdauer der Gruppe weiter zu verbessern, während das geringstmögliche Material zugefügt wird. In der Praxis ist es auf diese Weise möglich, eine strukturelle Stärkung, eine Art von Dreiecksabschnitt 28, in Übereinstimmung mit der Schnittstelle Nabe 20-radial innerer Ring 34, zu erzeugen, die die Lasten, die durch die Lagereinheit 30 hindurch übertragen werden, gut trägt. Zusätzlich zu der Ausführungsform der Erfindung, wie sie oben beschrieben ist, ist zu verstehen, dass zahlreiche weitere Varianten existieren. Es muss auch verstanden werden, dass solche Ausführungsformen nur beispielhaft sind und weder den Schutzumfang der Erfindung noch ihre Anwendungen noch ihre möglichen Ausgestaltungen begrenzen. Im Gegenteil, obwohl die obige Beschreibung es für den Fachmann möglich macht, die vorliegende Erfindung zumindest gemäß einem Ausführungsbeispiel davon zu implementieren, muss verstanden werden, dass viele Variationen der beschriebenen Komponenten denkbar sind, ohne dadurch von dem Schutzumfang der Erfindung, wie er in den angehängten Ansprüchen definiert ist, abzuweichen, die wörtlich und/oder gemäß ihren rechtlichen Äquivalenten interpretiert werden. ZITATE ENTHALTEN IN DER BESCHREIBUNG Diese Liste der vom Anmelder aufgeführten Dokumente wurde automatisiert erzeugt und ist ausschließlich zur besseren Information des Lesers aufgenommen. Die Liste ist nicht Bestandteil der deutschen Patent- bzw. Gebrauchsmusteranmeldung. Das DPMA übernimmt keinerlei Haftung für etwaige Fehler oder Auslassungen. Zitierte Patentliteratur DE 202016105889 U1 [0006] [EN US2020369082A1]: CROSS-REFERENCE TO RELATED APPLICATIONS This application claims priority to Indian Patent Application no. IN201941020726, filed May 24, 2019, the contents of which are fully incorporated herein by reference. TECHNICAL FIELD OF THE INVENTION The present invention relates to a wheel hub bearing provided with a flanged hub having a radial stiffening. In particular, the present invention relates to an improved wheel hub bearing provided with a pair of rolling bearings for rotatably supporting a vehicle wheel on a suspension. Such applications include both the case where the outer ring of the bearings is rotatable while the inner rings of the bearing are fixed, and the opposite case in which the inner rings rotate and the outer ring is fixed. The invention is also suitable for any type of rolling bodies (balls, rollers, tapered rollers, etc.). The invention is applicable to the non-driving wheels of the motor vehicle. BACKGROUND OF THE INVENTION Wheel hub bearing provided with a bearing unit for rotatably supporting a vehicle wheel on a suspension are known and commonly used. The bearing unit typically includes a pair of rolling bearings. According to the prior art, the wheel hub bearing comprises a rotatable hub provided with a joint for hooking a rotating element of the motor vehicle, for example the wheel or the disk of a braking element, while the bearing unit comprises an outer ring, a pair of inner rings, one of which may be the hub itself, and a plurality of rolling bodies, e.g. balls, rollers or tapered rollers. All these components have an axial symmetry with respect to the rotation axis of the rotating elements, for example the hub and the inner rings of the bearing unit. Typically, the hub is realized so that its weight is as small as possible and therefore has an internal lightening cavity. This cavity can not pass through the axisymmetry direction: such an embodiment would present an insufficient structural resistance to the loads acting on the bearing unit and to the consequent deformations. This drawback is obviated by providing the hub with a radial stiffening which in practice divides the axial cavity into two portions, one axially external, or towards the wheel or the brake disc and an axially internal, opposite to the first, towards the suspension of the motor vehicle. A solution according to this known technique is described in the patent application DE 20 2016 105 889 U1. According to this solution, the radial stiffening provided therein is allocated in a symmetrical position with respect to the pair of inner rings of the bearing unit and has a considerable thickness which, on the one hand, makes the structure sufficiently rigid, on the other hand, it gives the entire wheel hub bearing an equally remarkable weight that penalizes performances and consumption of the vehicle. There is therefore a need to design a wheel hub bearing whose hub is provided with a radial stiffening which does not penalize the performance of the whole group and, consequently, of the motor vehicle. SUMMARY OF THE INVENTION An aim of the present invention is to provide a wheel hub bearing for motor vehicles provided with a flanged hub, in turn equipped with a thin thickness radial stiffening, and a bearing unit comprising an outer ring, a pair of inner rings, of which the inner axially outer ring consists of the same hub while the inner axially inner ring is a separate element mounted on the hub, and a plurality of rolling bodies, for example balls. The flanged, rotatable hub is connected to a non-motive wheel of a motor vehicle. The radial stiffening of the hub acts as a vertical column that separates the wheel side and the axle supports. This column strengthens and supports loads that act on the bearing during operating conditions. The invention achieves its objective which is to obtain the minimum thickness of the wall of the hub cavity in the axially external direction, or towards the wheel, through the molding operation, without compromising the performance requirements required by the vehicle manufacturer. In other words, according to the invention, it is possible to obtain a light-weight wheel hub bearing which at the same time allows the bearing unit to achieve the desired performance as regards the fatigue life. The advantage according to the invention is that of introducing the least possible material by designing a flanged hub which is lighter, but capable of supporting the radially inner ring mounted thereon thanks to a section provided with sufficient material and located precisely at such an inner ring. The achievement of these objectives is achieved, according to a first aspect of the invention, by positioning the radial stiffening at the center line of the radially inner ring seat mounted on the hub. The misalignment with respect to the center line must be within the limits of ±25% of the length of the seat of the radially inner ring on the hub. In this way a remarkable increase in the number of fatigue life cycles obtainable from the wheel hub bearing has been obtained. According to another aspect, the thickness of the radial stiffening obtained by making the hub cavity on the axially internal side for forging or for chip removal, can vary from 2.5 to 5.5 mm, depending on the intended application. According to a further aspect, the internal profile of the cavity of the axially internal hub, or that corresponding to the seat of the radially inner ring, can be made with a particular profile comprising a first radius of curvature, a linear portion according to an oblique direction and a second radius of curvature. In this way it is possible to further improve the fatigue life of the group while introducing the least possible material. In practice, by proceeding it is possible to create a structural strengthening, a sort of triangular section, in correspondence of the radially inner ring-hub interface, which very well supports the loads transmitted through the bearing unit. Therefore, according to the present invention a wheel hub bearing is provided, provided with a flange hub with a thin radial stiffening having the characteristics set forth in the independent claim, annexed to the present description. Further embodiments of the invention, preferred and/or particularly advantageous, are described according to the characteristics set forth in the attached dependent claims. BRIEF DESCRIPTION OF THE DRAWINGS The invention will now be described with reference to the accompanying drawings, which illustrate some non-limiting embodiments thereof, in which: FIG. 1 is a cross-section of a wheel hub bearing provided with a flanged hub with a thin radial stiffening, according to an embodiment of the present invention, and FIG. 2 is a section of the flanged hub of FIG. 1. DETAILED DESCRIPTION OF THE INVENTION By way of non-limiting example, the present invention will now be described with reference to a wheel hub bearing for motor vehicles provided with a rolling bearing. With reference to FIGS. 1 and 2, a wheel hub bearing according to a preferred embodiment of the invention is indicated as a whole with 10. The figure shows a detail of the exemplifying configuration. The wheel hub bearing 10 has a central rotation axis X and comprises a hub 20 preferably, but not necessarily, rotatable, and a bearing unit 30 which in turn comprises: a radially outer ring 31, preferably, but not necessarily, stationary, a radially inner ring 20 defined by the hub 20, a further radially internal ring 34 rotatable mounted on and integral with the hub 20; two rows of rolling bodies 32, 33, in this example balls, interposed between the radially outer ring 31 and the radially inner rings 20 and 34; and two cages 39 and 40 for keeping in position the rolling bodies of the rolling bodies rows 32, 33. Throughout the present description and the claims, the terms and expressions indicating positions and orientations such as “radial” and “axial” refer to the central rotation axis X of the bearing unit 30. Expressions such as “axially external” and “axially internal” are, instead, referred to the mounted condition of the wheel hub bearing, and in this case, preferably, they refer to a wheel side and, respectively, to a side opposite the wheel side. The radially outer ring 31 is provided with two respective radially outer raceways 31′, while the radially inner rings 20, 34 are provided with respective radially inner raceways 20′, 34′ to allow the rotation of the rolling bodies row 32, axially outer, interposed between the radially outer ring 31 and the hub 20, and the rolling bodies row 33, axially inner, between the radially outer ring 31 and the radially inner ring 34. For simplicity of graphical representation the references 32, 33 will be attributed both to the individual balls and to the ball rows. Again for simplicity, the term “ball” can be used in an exemplary manner in the present description and in the accompanying drawings in place of the more generic term “rolling body” (and the same numerical references will also be used). The hub 20 defines in its axially inner end a rolled edge 22 which is configured for axially preloading the inner ring 34. The hub 20 also has an axially outer flange portion 23. The flange portion has a plurality of axial fixing holes 24. These holes are the seats for the same number of fixing means (for example stud bolts, not shown in the figure) which connect in a known manner an element of the motor vehicle wheel, for example the non-driven wheel or the brake disc (also of the known type and not shown in the figure), to the hub 20. The hub 20 is provided with a thin radial stiffening 25, whose characteristics which represent the core of the invention will be better described hereafter. The wheel hub bearing 10 can also be provided with sealing means 50 for sealing the bearing unit from the external environment. Moreover, the wheel hub bearing may also be provided with devices for detecting a parameter of the motor vehicle, for example the speed of rotation of the rotating ring 34 of the bearing unit 30, for example an encoder 60, as shown in FIG. 1. With reference also to FIG. 2, the characteristics of the flanged hub with radial stiffening 25 of thin thickness according to the present invention are illustrated. The radial stiffening 25, as shown in FIG. 2, is interposed between a first axially outer cavity 29 of the hub 20 and a second axially internal cavity 27 of the same hub 20. Advantageously both the cavities can be made for forging or for chip removal. As the, the radial stiffening 25 of the hub acts as a vertical column which reinforces and supports the loads acting on the bearing during operating conditions. The advantage according to the invention is that of introducing the least possible material by designing a hub 20 that is lighter, but capable of supporting the radially inner ring 34 mounted on it thanks to a section provided with sufficient material and allocated precisely in correspondence of this inner ring. In fact, the radial stiffening 25 of the hub 20 is positioned in correspondence of the seat 26 of the radially inner ring 34 on the hub 20, the seat being defined by its length “1”. Advantageously, the radial stiffening 25 may be positioned precisely at the center line, defined by the Y axis, of the seat 26 of the radially inner ring 34 mounted on the hub 20. In any case, the misalignment of the radial stiffening 25 with respect to the seat 26 of the radially inner ring 34 on the hub 20 (misalignment “d” defined as the distance between the centerline Y axis of the seat 26 of the radially inner ring 34 and the centerline Z axis of the radial stiffening 25) must be contained within the limits of ±25% of the length “1” of the seat 26 of the ring radially internal 34 on the hub 20. In this way, both the analytical predictions carried out by means of CAE instruments, and the experimental evidences have shown that this solution allows a remarkable increase in the number of fatigue life cycles obtainable from the wheel hub bearing. Advantageously, the axial thickness “s” of the radial stiffening 25, obtained by making, as the, the cavity 27 of the hub 20 on the axially internal side for forging or for chip removal, can vary from 2.5 to 5.5. mm, depending on the intended application. The minimum value of the axial thickness “s” is limited by technological constraints. In any case, the maximum value of the “s” thickness is however significantly lower than the current solutions, where the values of the radial stiffening thickness exceed 6.5 mm A good compromise is obtained by setting the value of the axial thickness “s” of the radial stiffening 25 equal to 3 mm, having already demonstrated the technological feasibility and the achievement of the desired performance. Preferably, the internal profile of the axially internal cavity 27 of the hub 20, in correspondence with the seat 26 of the radially inner ring 34, instead of being produced according to the prior art by means of a single bending radius, may be produced in such a way as to comprise: a first portion 27′ defined by a first radius of curvature “r1”; a second portion 27″ defined by a linear section “t” according to an oblique direction; a third portion 27′″ defined by a second radius of curvature “r2”. In this way it is possible to further improve the fatigue life of the group while introducing the least possible material. In practice, in this way it is possible to create a structural strengthening, a sort of triangular section 28, in correspondence of the interface hub 20—radially inner ring 34, which well supports the loads transmitted through the bearing unit 30. In addition to the embodiment of the invention, as described above, it is to be understood that numerous further variants exist. It must also be understood that such embodiments are only exemplary and limit neither the scope of the invention, nor its applications, nor its possible configurations. On the contrary, although the above description makes it possible for the skilled technician to implement the present invention at least according to an exemplary embodiment thereof, it must be understood that many variations of the described components are conceivable, without thereby departing from the scope of the invention, as defined in the attached claims, which are interpreted literally and/or according to their legal equivalents. [ZH CN111981034A]: 具有径向加强部分的车轮轮毂轴承 技术领域 [0001] 本发明涉及一种车轮轮毂轴承，该车轮轮毂轴承设置有具有径向加强部分的带凸 缘的轮毂。特别地，本发明涉及一种改善的车轮轮毂轴承，该车轮轮毂轴承设置有用于将车 辆车轮可旋转地支撑在悬架上的一对滚动轴承。 [0002]这样的应用既包括轴承的外圈可旋转而轴承的内圈固定的情况，又包括内圈旋转 而外圈固定的相反情况。本发明还适用于任何类型的滚动体（球、滚子、圆锥滚子等）。本发 明适用于机动车辆的非驱动车轮。 背景技术 [0003]设置有用于将车辆车轮可旋转地支撑在悬架上的轴承单元的车轮轮毂轴承是已 知且常用的。轴承单元通常包括一对滚动轴承。 [0004]根据现有技术，车轮轮毂轴承包括可旋转的轮毂，可旋转的轮毂设置有用于勾住 （hooking）机动车辆的旋转元件（例如，车轮或制动元件的盘）的接头，而轴承单元包括外 圈、一对内圈和多个滚动体（例如，球、滚子或圆锥滚子），一对内圈中的一个内圈可以是轮 毂本身。所有这些组件都相对于旋转元件（/转动元件）（例如，轮毂和轴承单元的内圈）的旋 转轴线具有轴向对称性。 [0005]通常，轮毂被实现为使得其重量尽可能小，并且因此具有内部减轻腔。该腔不能穿 过轴对称方向：这样的实施方式将对作用在轴承单元上的载荷以及随之产生的变形表现出 不足的结构抵抗力。 [0006] 通过使轮毂设置有径向加强部分来消除该缺点，该径向加强部分实际上将轴向腔 分成两部分，一部分在轴向外部或朝向车轮或制动盘，一部分在轴向内部、与前一部分相对 且朝向机动车辆的悬架。在专利申请DE202016105889U1中描述了根据该已知技术的解决方 案。根据该解决方案，其中设置的径向加强部分相对于轴承单元的一对内圈在对称的位置 上分配，并且具有相当大的厚度，这一方面使结构足够刚性，另一方面，它给整个车轮轮毂 轴承带来同等显著的重量，这对车辆的性能和消耗不利。 [0007]因此，需要设计一种车轮轮毂轴承，其轮毂设置径向加强部分，但不会对整个组的 性能不利，并因此不会对机动车辆的性能不利。 发明内容 [0008]本发明的目的是提供一种用于机动车辆的车轮轮毂轴承（/轮毂轴承）（wheel hub bearing），所述车轮轮毂轴承设置有带凸缘的轮毂和轴承单元，所述带凸缘的轮毂进而配 备有厚度薄的径向加强部分（/径向加强部）（radial stiffening），所述轴承单元包括外 圈、一对内圈和多个滚动体（例如，球），所述一对内圈中的轴向外部的内圈由同一轮毂组 成，而在轴向内部的内圈是安装在轮毂上的单独元件。带凸缘的可旋转的轮毂连接到机动 车辆的非动力车轮（/非驱动车辆）。轮毂的径向加强部分用作将车轮侧与轮轴支撑件分开 的竖直柱（vertical column）。该竖直柱加强并支撑在操作条件期间作用于轴承的载荷。本 发明实现其以下目的：在不损害车辆制造商要求的性能要求的情况下，通过成型操作使轮 毂腔的在轴向上向外方向上或朝向车轮的壁获得最小厚度。换句话说，根据本发明，可以获 得轻量化的车轮轮毂轴承，同时允许轴承单元获得有关疲劳寿命的期望性能。 [0009]根据本发明的优点是：通过设计重量较轻的带凸缘的轮毂而引入尽可能少的材 料，但是由于设置有足够材料且精确地定位在这种内圈处的部分而能够支撑安装在轮毂上 的径向内圈。 [0010] 根据本发明的第一方面，通过将径向加强部分定位于安装在轮毂上的径向内圈的 座的中心线处来实现这些目的。相对于中心线的错位(/不对准)(misalignment)必须在轮 毂上的径向内圈的座的长度的±25%的范围内。以这种方式，实现了使可以从车轮轮毂轴 承获得的疲劳寿命周期(fatigue life cycle)的数量显著增加。 [0011] 根据另一方面，根据预期应用，通过在轴向内侧制造用于锻造或排屑的轮毂腔而 获得的径向加强部分的厚度可以从2.5mm至5.5mm变化。 [0012]根据另一方面，轴向内部的轮毂或对应于径向内圈的座的轮毂的腔的内部轮廓可 以被制成具有包括第一曲率半径、根据倾斜方向的线性部分和第二曲率半径的特定轮廓。 以这种方式，可以在引入尽可能少的材料的情况下进一步改善组(/组件)的疲劳寿命。实际 上，接着可以形成与径向内圈-轮毂的界面对应的结构增强部分、一种三角形部分，这很好 地支撑通过轴承单元传递的载荷。 [0013]因此，根据本发明，提供这样一种车轮轮毂轴承，该车轮轮毂轴承设置有具有薄的 径向加强部分的带凸缘的轮毂，且具有在本所附的独立权利要求中阐
[ZH CN211848105U]: 一种铝合金轮毂表面涂层 [EN CN211848105U]: Aluminum alloy hub surface coating | [ZH CN211848105U]: 本实用新型涉及一种铝合金轮毂表面涂层。所述铝合金轮毂表面涂层附着在铝合金基体表面，所述涂层在所述铝合金基体表面上依次包括由镍包铝或铝包镍粉末形成的预涂层、Cr3C2层和清漆层；所述预涂层厚度为0.05～0.08mm；所述Cr3C2层厚度为0.06～0.10mm，所述Cr3C2层的气孔率为1.5～2.5％；和所述清漆层厚度为0.08～0.40mm。本实用新型的铝合金轮毂表面涂层，通过致密的Cr3C2层获得了更优异的耐腐蚀性能。 [EN CN211848105U]: The utility model relates to a surface coating of an aluminum alloy hub. The aluminum alloy hub surface coating is attached to the surface of an aluminum alloy base body. The coating sequentially comprises a pre-coating, a Cr3C2 layer and a varnish layer on the surface of the aluminum alloy base body, wherein the pre-coating is formed by nickel-clad aluminum or aluminum-clad nickel powder. The thickness of the pre-coating layer is 0.05 to 0.08 mm; wherein the thickness of the Cr3C2 layer is 0.06-0.10 mm, and the porosity of the Cr3C2 layer is 1.5-2.5%; and the thickness of the varnish layer is0.08 to 0.40 mm. According to the aluminum alloy hub surface coating disclosed by the utility model, more excellent corrosion resistance is obtained through the compact Cr3C2 layer. | CN211848105U | 2020-11-03 | CN201922484122U | 2019-12-31 | CN201922484122U, 2019-12-31 | CN211848105U: 2020-11-03 | CITIC DICASTAL CO LTD | LIU ZIGUANG ZHANG FUWANG JIA BING WANG QINGTAO XIAO XINGZHOU DU YUNPENG ZHANG LIN XIONG BINYU | C23C4/129: I B60B27/00: I C23C4/08: I C23C4/10: I |  |  | WO2021135511A1 WO2021135511 2021/135511 WO2021/135511A1 | [ZH CN211848105U]: 1 .一种铝合金轮毂表面涂层，附着在铝合金基体表面，其特征在于，所述涂层在所述铝 合金基体表面上依次包括由银包铝或铝包镍粉末形成的预涂层、Cr3c2层和清漆层;所述预 涂层厚度为0.05〜0.08mm；所述Cr3c2层厚度为0.06〜0.10mm,所述Cr3c2层的气孔率为1.5 〜2.5%；所述清漆层厚度为0.08〜0.40mm。 2 .如权利要求1所述铝合金轮毂表面涂层，其特征在于，所述Cr3c2层厚度为0.08mm。 3 .如权利要求1所述铝合金轮毂表面涂层，其特征在于，所述Cr3c2层的气孔率为1.8〜 2.0%。 [EN CN211848105U]: 1 A surface coating of an aluminum alloy wheel hub attached to the surface of an aluminum alloy substrate, wherein the coating layer on the surface of the aluminum alloy substrate sequentially includes a pre-coating layer formed of silver-clad aluminum or aluminum-clad nickel powder, Cr3c2 layer and varnish layer; the pre-coating thickness is 0.05~0.08mm; the thickness of the Cr3c2 layer is 0.06~0.10mm, the porosity of the Cr3c2 layer is 1.5~2.5%; the thickness of the varnish layer is 0.08~ 0.40mm. 2 The surface coating of the aluminum alloy wheel hub according to claim 1, wherein the thickness of the Cr3c2 layer is 0.08 mm. 3 The surface coating of the aluminum alloy wheel hub according to claim 1, wherein the porosity of the Cr3c2 layer is 1.8~2.0%. | [ZH CN211848105U]: 一种铝合金轮毂表面涂层 技术领域 [0001]本实用新型属于铝合金领域，具体涉及一种铝合金轮毂表面涂层。 背景技术 [0002]铝合金轮毂具有省油、散热好、延长发动机寿命、真圆度好、坚固耐用等优点，因而 广泛应用于汽车行业。而电镀汽车铝轮毂更兼有非常吸引人的外观，在欧洲、日本、韩国、美 国等发达国家和地区成为一种时尚。 [0003]铝合金轮毂表面一般通过涂装、镀膜、电镀等方法来处理，既能够起到防腐蚀作用 又能够起到装饰作用。 [0004]随着生活水平及品味的提升，在中国电镀汽车铝轮毂也具有巨大的市场前景。然 而电镀铝合金轮毂外形越来越复杂，质量要求高。中国专利申请CN 103320791A公开了一种 铝合金轮毂的电镀方法。首先对铝合金轮毂进行预处理;其次将铝合金轮毂浸入磷酸中5〜 10min进行表面活化;然后采用静电喷涂的方法在铝合金轮毂表面喷涂一层环氧聚酯粉末; 随后进行两次镀银;最后再进行真空镀铭。但是电镀工艺复杂，且电镀后产生的废液对环境 污染较大，不符合国家提倡的节能环保的政策。 [0005]中国专利申请CN 105525266 A则公开了一种铝合金轮毂真空镀膜工艺。该工艺包 括:首先对铝合金轮毂进行预处理;其次采用静电喷涂法对铝合金轮毂喷涂环氧树脂;随后 打磨、清洗上述粉体;然后采用真空镀膜法对铝合金轮毂镀膜，镀材为合金镀材，包括铝、 铁、镍以及铭;最后对铝合金轮毂喷涂罩光清漆。该申请中通过预处理、静电喷涂、真空镀膜 和喷涂罩光清漆四个主要工序提高铝合金轮毂与镀层之间的结合强度，增强铝合金轮毂的 防腐蚀性能。但真空镀膜法的成本较高。 实用新型内容 [0006]有鉴于此，本实用新型的主要目的在于提供一种低成本且环保的铝合金轮毂表面 涂层，通过铝合金轮毂的表面涂层以形成具有改进的耐腐蚀性的铝合金轮毂。 [0007]本实用新型提供一种铝合金轮毂表面涂层，附着在铝合金基体表面，所述涂层在 所述铝合金基体表面上依次包括由银包铝或铝包镍粉末形成的预涂层、Cr3c2层和清漆层； 所述预涂层厚度为0.05〜0.08mm；所述Cr3c2层厚度为0.06〜0.10mm,所述Cr3c2层的气孔 率为1.5〜2.5%；和所述清漆层厚度为0.08〜0.40mm。 [0008] 根据本实用新型的一种实施方式，所述Cr3c2层厚度可为0.08mm。 [0009] 根据本实用新型的一种实施方式，所述Cr3c2层的气孔率可为1.8〜2.0%。 [0010] 本实用新型的铝合金轮毂表面涂层，通过在上述铝合金轮毂表面形成致密的Cr3c2 层，降低了成本，避免了电镀法中的污染，且获得了更优异的耐腐蚀性能。 附图说明 [0011]图1为根据本实用新型的铝合金轮毂部分截面示意图。 具体实施方式 [0012]下面将结合本实用新型实施方式及附图，对本实用新型实施方式中的技术方案进 行清楚、完整地描述，显然，所描述的实施方式仅仅是本实用新型的一部分实施方式，而不 是全部的实施方式。基于本实用新型中的实施方式，本领域普通技术人员在没有作出创造 性劳动前提下所获得的所有其他实施方式，都属于本实用新型保护的范围。 [0013]本文中的附图仅为示意性结构图，其中的尺寸和形状并不表示真实的尺寸和形 状。 [0014]如图1所示,铝合金轮毂具有铝合金基体100和附着在所述铝合金基体表面上的涂 层200,所述涂层200在铝合金基体100表面上依次包括由银包铝或铝包银粉末形成的预涂 层210、Cr3c2层220和清漆层230。优选地，所述预涂层210厚度可为0.05〜0.08mm。优选地，所 述Cr3c2层220厚度可为0.06~0.10mm,更优选为0.08mm。优选地,所述Cr3c2层220的气孔率 可为1.5〜2.5 % ,更优选为1.8〜2.0 %。优选地,所述清漆层230厚度可为0.08〜0.40mm。 [0015]本实用新型提供了铝合金轮毂的表面涂层。通过在铝合金基体表面形成致密的碳 化铭层，不但降低了对铝合金轮毂表面处理的成本,且获得了改进的耐腐蚀性。 [0016]下面根据本实用新型一种具体实施方式,结合图1来详细说明。 [0017]首先对铝合金轮毂基体100的表面进行预处理。所述预处理步骤包括对铝合金轮 毂表面进行脱脂、去污和除锈的清理，去除其表面氧化皮，使工件表面呈现出金属光泽;然 后采用车削加工使其表面粗糙化,进一步保证表面质量，提高结合强度和预留涂层厚度;随 后采用电阻炉在120〜140C对铝合金轮毂进行预热，使工件温度均匀，表面不产生水汽。 [0018]然后采用高速火焰喷枪喷涂预涂层210。工艺参数如下表所示，喷涂预涂层的厚度 为0.12〜0.13mm,并车削粗化后厚度为0.05〜0.08mm,优选地，所述预涂层210可由银包铝 或铝包银粉末形成。 [0019]接着,仍然采用高速火焰喷枪喷涂Cr3c2层220。工艺参数如下表所示，喷涂Cr3c2层 220 的厚度 20.15mm。 氧气压力(MPa) 压缩空气压 力(MPa) 乙快压力 (MPa) 喷涂距离 (mm) 喷涂角度(0) 0.45-0.48 0.42~0.44 0.55-0.58 160〜170 2 6 〜2 8 0.42-0.49 0.40~0.45 0.52 〜0.60 150-180 26-28 [0021] 最后对铝合金轮毂表面进行后处理，采用0.5〜1.0mm的硅砂进行喷砂；精车后， Cr3c2层220厚度为约0.08mm；最后喷涂罩光清漆230装饰，清漆层的厚度为0.08~0.40mm,具 体生产中清漆层的厚度为一个范围。 [0022]以下，用具体实施例来进一步说明本实用新型。以下实施例中所用的试剂均为市 售购买。 [0023]实施例采用高速火焰喷涂法对铝合金样块表面喷涂Cr3c2粉 [0024] 1、试验器材： [0025] 设备：SQPT型火焰喷枪(厂商:上海欧亚喷涂机械有限公司) [0026] 工件：铝合金轮毂基材样块 [0027] 打底层材料：铝包银粉末（粒度号为230〜240，粒径：15ym） [0028] 喷涂材料:Cr3c2粉（粒径：ΙΟμπι） [0029] 2、试验方法 [0030]对铝合金样块表面进行脱脂、去污、除锈处理。然后采用车削工艺进行粗糙化处 理。采用电阻炉在120〜140 °C预热，预热时间为5min。 [0031]采用高速火焰喷枪按以下条件喷涂预涂层，厚度0.12〜0.13mm。然后再次车削粗 化。剩余厚度为0.05mm。采用高速火焰喷枪按以下条件喷涂厚度为0.15 mm的Cr3c2粉。然后 采用粒径为0.5〜1.0mm的硅砂对Cr3c2表面进行喷砂后处理，并精车后Cr3c2层厚度为 0.08mm。最后喷涂罩光清漆装饰。 [0032]喷涂预涂层和工作层的工艺参数如下： 喷涂材料 氧气压力（MPa） 压缩空气压 力（MPa） 乙跳压力 （MPa） 喷涂距离（mm） 喷涂甭度（。） 铝包锲粉 0.45-0.48 0.42-0.44 0.55~Ό.58 160~170 26-28 Cr3C2 粉 0.42-0.49 0.40 〜0.45 0.52W.60 150~180 26 〜28 [0034] 对比例采用电镀法对铝合金样块表面电镀 [0035]采用常规电镀方法，按照“抛光-前处理-清洗-活化-除油-镀半亮银-镀高硫银-镀 亮银-镀铭-检验”的工艺流程对用于制备铝合金轮毂的铝合金样块进行表面电镀,获得具 有以下结构的电镀样块： [0036]电镀层厚度： [0037] 铭层 0.25 〜0.40ym； [0038] 微孔银层（无最小要求，但必须满足STEP要求）； [0039] 亮银层16μπι （最小）； [0040]高硫银层（无最小要求，但必须满足STEP要求）； [0041] 半亮银层24ym （最小）； [0042]铜层厚度ΙΟμπι （最小）； [0043]总银层厚度40μπι （最小）； [0044]总镀层厚度50ym （最小）ο [0045] 迎诚例1实施例和对比例涂层性能测试 [0046] 1、测试方法及仪器 [0047] 致密度:用金相法检测（蔡司金相显微镜） [0048]气孔率:用金相法检测（蔡司金相显微镜） [0049]结合强度:用拉伸机进行试验（德国紫威克/Ζ100） [0050] 致密度/气孔率检测方法:取轮毂涂层断面，镶样后,经过研磨抛光,在200倍显微 镜下看断面，进行检查。 [0051]结合强度检测方法:拉伸试样的材质是普通的Q235钢，经车削加工而成。具体试验 步骤如下:将试样对偶件Α、Β喷砂处理，将试件端面Α均匀地喷上待测结合强度的涂层，厚度 约为0.8mm,然后用E-7胶将试件A、B件粘合，并将A试件置于B试件之上，使其同轴，经过100 °C、Ih加热固化以后,将试件夹在试验机夹具上，以的速度进行拉伸，记下拉断时所 施加的载荷大小，同时观察拉断时,试件端面涂层的剥落情况。 2、测试结果 [0052] [0053] [0054] [0055] [00561 结构 致密度 结合强度 气孔率 对比例 环氧树脂/锲/镇/格 76% 66 MPa 3.2% 实施例 预涂层：0.05 mmCrjC?层：0,08 mm 90 〜95% 92 MPa 2.5% 迎说例^实施例和对比例涂层耐腐蚀性能测试 1、测试方法 采用盐雾箱(厂商：ATLAS，牌号：FS-2000)设备进行240h铜盐加速醋酸盐雾试验 (CASS) (IS09227-2006)。 [0057] 2、测试结果 第一阶段 第二阶段 第三阶段 对比例 66h无变化 120h有腐蚀点 168h严重腐蚀 实施例 66h无变化 120h无变化 240h无腐蚀 [0059]以上所述仅为实用新型的优选实施方式，并非因此限制本实用新型的专利范围， 凡是在本实用新型的构思下，利用本实用新型及附图内容所作的等效结构变换，或 直接/间接运用在其他相关的技术领域均包括在本实用新型的专利保护范围内。 [EN CN211848105U]: A kind of aluminum alloy wheel surface coating technology field [0001] The present utility model belongs to the field of aluminum alloy, and specifically relates to a surface coating of an aluminum alloy wheel hub. Background technique [0002] Aluminum alloy wheels have the advantages of fuel saving, good heat dissipation, extended engine life, good roundness, sturdiness and durability, etc., so they are widely used in the automotive industry. The electroplated automotive aluminum wheels have a very attractive appearance and become a fashion in developed countries and regions such as Europe, Japan, Korea, and the United States. [0003] The surface of the aluminum alloy wheel hub is generally treated by methods such as painting, plating, electroplating, etc., which can play a role in both corrosion prevention and decoration. [0004] With the improvement of living standards and tastes, electroplated automotive aluminum wheels also have a huge market prospect in China. However, the appearance of electroplated aluminum alloy wheels is becoming more and more complicated, and the quality requirements are high. Chinese patent application CN 103320791A discloses an electroplating method for aluminum alloy wheels. Firstly, the aluminum alloy wheel is pretreated; secondly, the aluminum alloy wheel is immersed in phosphoric acid for 5 to 10 minutes for surface activation; then a layer of epoxy polyester powder is sprayed on the surface of the aluminum alloy wheel by electrostatic spraying; then silver plating is performed twice ; Finally, vacuum plating is performed. However, the electroplating process is complicated, and the waste liquid generated after electroplating has a large environmental pollution, which does not conform to the energy-saving and environmental protection policies advocated by the state. [0005] Chinese patent application CN 105525266 A discloses a vacuum coating process for aluminum alloy wheels. The process includes: firstly pre-treating the aluminum alloy wheel; secondly, spraying epoxy resin on the aluminum alloy wheel by electrostatic spraying; then grinding and cleaning the above powder; then using vacuum coating method to coat the aluminum alloy wheel, the coating material is alloy Plating materials include aluminum, iron, nickel and inscription; finally, finish varnishing on aluminum alloy wheels. In this application, the four main processes of pretreatment, electrostatic spraying, vacuum coating and varnishing are used to improve the bonding strength between the aluminum alloy wheel and the coating, and to enhance the corrosion resistance of the aluminum alloy wheel. However, the cost of the vacuum coating method is higher. Utility model content [0006] In view of this, the main purpose of the present invention is to provide a low-cost and environmentally friendly aluminum alloy wheel surface coating, through the surface coating of the aluminum alloy wheel to form an aluminum alloy wheel with improved corrosion resistance. [0007] The present invention provides a surface coating of an aluminum alloy wheel hub, which is attached to the surface of an aluminum alloy substrate, and the coating sequentially includes a pre-coating formed of silver-clad aluminum or aluminum-clad nickel powder on the surface of the aluminum alloy substrate. The thickness of the pre-coating layer is 0.05~0.08mm; the thickness of the Cr3c2 layer is 0.06~0.10mm, and the porosity of the Cr3c2 layer is 1.5~2.5%; and the thickness of the varnish layer It is 0.08~0.40mm. [0008] According to an embodiment of the present invention, the thickness of the Cr3c2 layer may be 0.08mm. [0009] According to an embodiment of the present invention, the porosity of the Cr3c2 layer may be 1.8 to 2.0%. [0010] The surface coating of the aluminum alloy wheel hub of the present invention reduces the cost by forming a dense Cr3c2 layer on the surface of the aluminum alloy wheel hub, avoids pollution in the electroplating method, and obtains more excellent corrosion resistance. Description of the drawings [0011] FIG. 1 is a partial cross-sectional view of an aluminum alloy wheel hub according to the present invention. Detailed ways [0012] In the following, in conjunction with the embodiments of the present utility model and the accompanying drawings, the technical solutions in the embodiments of the present utility model will be described clearly and completely. Obviously, the described embodiments are only part of the embodiments of the present utility model, not All implementations. Based on the implementation of the present utility model, all other implementations obtained by a person of ordinary skill in the art without creative work shall fall within the protection scope of the present utility model. [0013] The drawings in this article are only schematic structural diagrams, and the sizes and shapes therein do not represent actual sizes and shapes. [0014] As shown in FIG. 1, the aluminum alloy wheel hub has an aluminum alloy substrate 100 and a coating 200 attached to the surface of the aluminum alloy substrate. The coating 200 sequentially includes silver-clad aluminum on the surface of the aluminum alloy substrate 100. Or a pre-coating layer 210, a Cr3c2 layer 220 and a varnish layer 230 formed by aluminum-coated silver powder. Preferably, the thickness of the pre-coating layer 210 may be 0.05 to 0.08 mm. Preferably, the thickness of the Cr3c2 layer 220 may be 0.06 to 0.10 mm, more preferably 0.08 mm. Preferably, the porosity of the Cr3c2 layer 220 may be 1.5~2.5%, more preferably 1.8~2.0%. Preferably, the thickness of the varnish layer 230 may be 0.08 to 0.40 mm. [0015] The utility model provides a surface coating of aluminum alloy wheels. By forming a dense carbonization layer on the surface of the aluminum alloy substrate, not only the cost of surface treatment of the aluminum alloy wheel hub is reduced, but also improved corrosion resistance is obtained. [0016] The following is a detailed description according to a specific embodiment of the present utility model with reference to FIG. 1. [0017] First, the surface of the aluminum alloy wheel hub base 100 is pretreated. The pretreatment step includes cleaning the surface of the aluminum alloy wheel hub by degreasing, decontamination and rust removal, removing the surface oxide scale, and making the surface of the workpiece show a metallic luster; and then using turning processing to make the surface rough to further ensure the surface quality , Improve the bonding strength and reserved coating thickness; then use a resistance furnace to preheat the aluminum alloy wheel at 120~140C, so that the temperature of the workpiece is uniform, and the surface does not produce water vapor. [0018] The precoat 210 is then sprayed using a high-speed flame spray gun. The process parameters are shown in the following table. The thickness of the sprayed pre-coating layer is 0.12˜0.13 mm, and the thickness after turning and roughening is 0.05˜0.08 mm. Preferably, the pre-coating layer 210 may be formed of silver-coated aluminum or aluminum-coated silver powder. [0019] Next, the Cr3c2 layer 220 is still sprayed with a high-speed flame spray gun. The process parameters are shown in the following table, and the thickness of the sprayed Cr3c2 layer 220 is 20.15mm. Oxygen pressure (MPa) Compressed air pressure (MPa) Pressure (MPa) Spraying distance (mm) Spray angle (0) 0.45-0.48 0.42~0.44 0.55-0.58 160〜170 2 6 〜2 8 0.42-0.49 0.40~0.45 0.52 〜0.60 150-180 26-28 [0021] Finally, the surface of the aluminum alloy wheel hub is post-treated, using 0.5~1.0mm silica sand for sandblasting; after finishing the car, the thickness of the Cr3c2 layer 220 is about 0.08mm; and finally the finishing varnish 230 is sprayed for decoration, and the thickness of the varnish layer is 0.08~0.40mm, the thickness of the varnish layer in specific production is within a range. [0022] Below, specific examples are used to further illustrate the present utility model. The reagents used in the following examples are all commercially available. [0023] The embodiment uses high-speed flame spraying method to spray Cr3c2 powder on the surface of the aluminum alloy sample block [0024] 1. Test equipment: [0025] Equipment: SQPT type flame spray gun (Manufacturer: Shanghai Ouya Spraying Machinery Co., Ltd.) [0026] Workpiece: aluminum alloy wheel base material sample block [0027] Primer material: aluminum-coated silver powder (particle size 230~240, particle size: 15 μm) [0028] Spraying material: Cr3c2 powder (particle size: ΙΟμπι) [0029] 2. Test method [0030] Degreasing, decontamination and rust removal treatments were performed on the surface of the aluminum alloy sample block. Then the turning process is used for roughening treatment. Use resistance furnace to preheat at 120~140 °C, preheating time is 5min. [0031] A high-speed flame spray gun is used to spray the pre-coating layer with a thickness of 0.12~0.13mm under the following conditions. Then it is turned and roughened again. The remaining thickness is 0.05mm. Use a high-speed flame spray gun to spray Cr3c2 powder with a thickness of 0.15 mm under the following conditions. Then, the surface of Cr3c2 is sandblasted with silica sand with a particle size of 0.5-1.0mm, and the thickness of the Cr3c2 layer after finishing is 0.08mm. Finally, spray finishing varnish for decoration. [0032] The process parameters for spraying the pre-coating and working layer are as follows: Spray material Oxygen pressure (MPa) Compressed air pressure (MPa) B jump pressure (MPa) Spraying distance (mm) Spraying degree (.) Aluminum coated wedge powder 0.45-0.48 0.42-0.44 0.55~Ό.58 160~170 26-28 Cr3C2 powder 0.42-0.49 0.40 〜0.45 0.52W.60 150~180 26 〜28 [0034] Comparative example uses electroplating method to electroplate the surface of aluminum alloy sample block [0035] Using conventional electroplating methods, according to the "polishing-pre-treatment-cleaning-activation-degreasing-semi-bright silver plating-high sulfur silver plating-bright silver plating-plating-inspection" process for preparing aluminum alloy The aluminum alloy sample block of the wheel hub is electroplated on the surface to obtain an electroplated sample block with the following structure: [0036] Electroplating layer thickness: [0037] The inscription layer is 0.25 ~0.40ym; [0038] Microporous silver layer (no minimum requirements, but must meet STEP requirements); [0039] Bright silver layer 16μπι (minimum); [0040] High-sulfur silver layer (no minimum requirements, but must meet STEP requirements); [0041] Semi-bright silver layer 24 μm (minimum); [0042] The thickness of the copper layer is 10 μm (minimum); [0043] The total thickness of the silver layer is 40 μm (minimum); [0044] The total plating thickness is 50 μm (minimum). [0045] Yingcheng Example 1 embodiment and comparative example coating performance test [0046] 1. Testing methods and instruments [0047] Density: detection by metallographic method (Zeiss metallographic microscope) [0048] Porosity: detected by metallographic method (Zeiss metallographic microscope) [0049] Bonding strength: test with a tensile machine (German Zwick/ Ζ100) [0050] Density/porosity detection method: take the section of the wheel hub coating, after mounting, grinding and polishing, looking at the section under a 200x microscope for inspection. [0051] Bond strength testing method: The material of the tensile specimen is ordinary Q235 steel, which is processed by turning. The specific test steps are as follows: sandblasting the sample pair A and B, spray the end face A of the test piece evenly with the coating of the bond strength to be tested, the thickness is about 0.8mm, and then use E-7 glue to fix the test piece A , B is glued, and the A test piece is placed on the B test piece to make it coaxial, passing 100 After heating and curing at °C and 1h, clamp the test piece on the fixture of the testing machine, and stretch it at a speed of, and record the load applied when it is broken. At the same time, observe the peeling condition of the end surface of the test piece when it is broken. 2. Test results [0052] [0053] [0054] [0055] [00561 structure Density Bond strength Porosity Comparison Epoxy resin/wedge/town/grid 76% 66 MPa 3.2% Example Pre-coating: 0.05 mmCrjC? Layer: 0,08 mm 90 〜95% 92 MPa 2.5% Welcome to the test of the corrosion resistance of the coating of the embodiment and the comparative example 1. The test method uses a salt spray box (manufacturer: ATLAS, brand: FS-2000) equipment for 240h copper salt accelerated acetate salt spray test (CASS) (IS09227-2006). [0057] 2. Test results The first stage second stage The third phase Comparison 66h no change 120h with corrosion points 168h severe corrosion Example 66h no change 120h no change 240h no corrosion [0059] The above descriptions are only the preferred embodiments of the utility model, and do not limit the scope of the utility model's patents. Under the concept of the utility model, the equivalent structure changes made by the utility model and the accompanying drawings, or Direct/indirect applications in other related technical fields are included in the scope of patent protection of this utility model.
[ZH CN211995011U]: 一种中空式车桥结构 [EN CN211995011U]: Hollow axle structure | [ZH CN211995011U]: 本实用新型涉及车桥技术领域，且公开了一种中空式车桥结构，包括车桥前梁和半轴，所述车桥前梁对应底部设有车桥后梁，所述半轴一端设有轴盘，所述轴盘上设有定位止口，且轴盘上的定位止口与轮毂连接，所述轴盘一侧设有连接杆，所述连接杆底部连接套筒，且连接杆通过锁紧螺杆固定在套筒内，所述套筒一侧连接圆盘，且圆盘两侧设有吸盘，所述连接杆顶部设有移动螺杆，且移动螺杆连接定位杆，所述定位杆内设有伸缩弹簧，所述轴盘内部中间设有深沟球轴承，且深沟球轴承连接推力球轴承，所述推力球轴承连接旋转销，且旋转销连接限位弹簧。该中空式车桥结构，保证半轴螺栓的连接强度，避免了半轴对其他零件的刚性冲击，安装方便。 [EN CN211995011U]: The utility model relates to the technical field of axles. The utility model discloses a hollow axle structure. The axle comprises an axle front beam and a half shaft, an axle rear beam is arranged atthe corresponding bottom of the axle front beam; a shaft disc is arranged at one end of the half shaft; a positioning seam allowance is formed in the shaft disc; the positioning seam allowance on theshaft disc is connected with the hub; a connecting rod is arranged on one side of the shaft disc; the bottom of the connecting rod is connected with a sleeve; the connecting rod is fixed in the sleeve through a locking screw rod; one side of the sleeve is connected with a disc; suction cups are arranged on the two sides of the disc, a movable screw is arranged at the top of the connecting rod andconnected with a positioning rod, a telescopic spring is arranged in the positioning rod, a deep groove ball bearing is arranged in the middle of the interior of the shaft disc and connected with a thrust ball bearing, the thrust ball bearing is connected with a rotating pin, and the rotating pin is connected with a limiting spring. According to the hollow axle structure, the connecting strengthof the half axle bolt is guaranteed, rigid impact of the half axle on other parts is avoided, and installation is convenient. | CN211995011U | 2020-11-24 | CN202020430583U | 2020-03-30 | CN202020430583U, 2020-03-30 | CN211995011U: 2020-11-24 | SHIYAN JINUO IND AND TRADE CO LTD | DU JIANJUN FU SAI LUO KUNLONG ZHU XUANYI | B60B37/04: I B60B35/14: I B60B35/18: I |  |  |  | [ZH CN211995011U]: 1 .一种中空式车桥结构，包括车桥前梁(18)和半轴(1)，其特征在于：所述车桥前梁 (18)对应底部设有车桥后梁(19),所述车桥前梁(18)和车桥后梁(19)两端设有车轮(20), 且车轮(20)设在轮毂⑵上，所述半轴⑴一端设有轴盘⑶，所述轴盘⑶上设有定位止口 (9),且轴盘⑶上的定位止口⑼与轮毂⑵连接，所述轴盘⑶底部设有固定螺栓(4),所述 轴盘⑶一侧设有连接杆(10),所述连接杆(10)底部连接套筒(11),且连接杆(10)通过锁紧 螺杆(12)固定在套筒(11)内，所述套筒(11) 一侧连接圆盘(13),且圆盘(13)两侧设有吸盘 (14),所述连接杆(10)顶部设有移动螺杆(17),且移动螺杆(17)连接定位杆(15),所述定位 杆(15)内设有伸缩弹簧(16),所述轴盘⑶内部中间设有深沟球轴承(8),且深沟球轴承⑻ 连接推力球轴承(7),所述推力球轴承⑺连接旋转销(6),且旋转销⑹连接限位弹簧(5) ο 2 .根据权利要求1所述的一种中空式车桥结构，其特征在于：所述限位弹簧⑸连接半 轴⑴。 3 .根据权利要求1所述的一种中空式车桥结构，其特征在于：所述轴盘⑶底部设有固 定螺栓(4),且轴盘⑶底部通过固定螺栓⑷与轮毂⑵固定连接。 4 .根据权利要求1所述的一种中空式车桥结构，其特征在于：所述轴盘⑶两端设有定 位止口(9),且轮毂⑵一侧两端设有定位凹口，所述定位止口⑼与定位凹口定位连接。 [EN CN211995011U]: 1 A hollow axle structure comprising a front axle (18) and a half axle (1), characterized in that: the front axle (18) is provided with a rear axle (19) at the corresponding bottom, and Wheels (20) are provided at both ends of the front beam (18) of the axle and the rear beam (19) of the axle, and the wheels (20) are arranged on the hub , and one end of the half shaft is provided with a shaft disk , the shaft disk is provided with a positioning stop (9), and the positioning stop on the shaft plate is connected with the hub , the bottom of the shaft plate is provided with a fixing bolt (4), the shaft plate is provided with a connection on one side A rod (10), the bottom of the connecting rod (10) is connected to a sleeve (11), and the connecting rod (10) is fixed in the sleeve (11) by a locking screw (12), and the sleeve (11) is one The side is connected to the disc (13), and the disc (13) is provided with suction cups (14) on both sides, the top of the connecting rod (10) is provided with a moving screw (17), and the moving screw (17) is connected to the positioning rod (15). ), the positioning rod (15) is provided with a telescopic spring (16), the shaft disk (3) is provided with a deep groove ball bearing (8) in the middle, and the deep groove ball bearing is connected to the thrust ball bearing (7), so The thrust ball bearing is connected to the rotating pin (6), and the rotating pin is connected to the limit spring (5) ο 2 The hollow axle structure according to claim 1, characterized in that: the limit spring (5) is connected to the half shaft (1). 3 The hollow axle structure according to claim 1, characterized in that: the bottom of the axle disc (3) is provided with a fixing bolt (4), and the bottom of the axle disc (3) is fixedly connected to the hub (2) by the fixing bolt (4). 4 A hollow axle structure according to claim 1, characterized in that: the two ends of the axle disc (3) are provided with positioning stop (9), and the two ends of the hub (2) are provided with positioning notches, so The positioning stop is connected with the positioning notch. | [ZH CN211995011U]: 一种中空式车桥结构 技术领域 [0001] 本实用新型涉及车桥技术领域，具体为一种中空式车桥结构。 背景技术 [0002]车桥的作用是承受汽车的载荷，维持汽车在道路上的正常行驶，车桥可以是整体 式的，而桥壳，是安装主减速器、差速器、半轴、轮装配基体，它是驱动桥的重要组成部分又 是行驶系的主要组成件之一。 [0003]传统的传统车桥半轴在转动时的轴向窜动对其他零件会造成刚性冲击，另外，半 轴与轮毂之间没有径向定位结构，在将轮毂安装在半轴上时会出现半轴轮毂上的法兰孔位 置存在偏差,安装螺栓时较麻烦。 [0004]为此，我们设计了 一种中空式车桥结构。 实用新型内容 [0005]针对现有技术的不足，本实用新型提供了一种中空式车桥结构，解决了传统的传 统车桥半轴在转动时的轴向窜动对其他零件会造成刚性冲击，另外，半轴与轮毂之间没有 径向定位结构，在将轮毂安装在半轴上时会出现半轴轮毂上的法兰孔位置存在偏差，安装 螺栓时较麻烦的问题。 [0006]为了达到上述目的，本实用新型所采用的技术方案是： [0007] 一种中空式车桥结构，包括车桥前梁和半轴，所述车桥前梁对应底部设有车桥后 梁，所述车桥前梁和车桥后梁两端设有车轮，且车轮设在轮毂上，所述半轴一端设有轴盘, 所述轴盘上设有定位止口，且轴盘上的定位止口与轮毂连接，所述轴盘底部设有固定螺栓, 所述轴盘一侧设有连接杆，所述连接杆底部连接套筒，且连接杆通过锁紧螺杆固定在套筒 内，所述套筒一侧连接圆盘，且圆盘两侧设有吸盘，所述连接杆顶部设有移动螺杆，且移动 螺杆连接定位杆,所述定位杆内设有伸缩弹簧,所述轴盘内部中间设有深沟球轴承,且深沟 球轴承连接推力球轴承,所述推力球轴承连接旋转销，且旋转销连接限位弹簧。 [0008] 进一步的，所述轴盘内部中间设有深沟球轴承，且深沟球轴承连接推力球轴承，所 述推力球轴承连接旋转销，且旋转销连接限位弹簧，所述限位弹簧连接半轴。 [0009] 进一步的，所述轴盘底部设有固定螺栓，且轴盘底部通过固定螺栓与轮毂固定连 接。 [0010] 进一步的，所述轴盘两端设有定位止口，且轮毂一侧两端设有定位凹口，所述定位 止口与定位凹口定位连接。 [0011] 本实用新型的有益效果为： [0012] 1、该实用新型，轴盘内部中间设有深沟球轴承，且深沟球轴承连接推力球轴承，推 力球轴承连接旋转销，且旋转销连接限位弹簧，限位弹簧连接半轴，当半轴向轴承处窜动 时，限位弹簧被压缩,就能够有效避免半轴窜动时产生的可能产生的刚性接触和刚性冲击, 既可以起到限位作用又可以防止对轴承造成冲击，结构简单紧凑且安装方便，通过旋转销 可以使得限位弹簧可以随着半轴旋转，而且防止成刚性冲击，在刚性接触时会造成微小颗 粒的产生,会污染轮边减速器齿轮箱润滑油。 [0013] 2、该实用新型，轴盘两端设有定位止口，且轮毂一侧两端设有定位凹口，定位止口 与定位凹口定位连接，通过在半轴与轮毂上分别增加径向定位止口结构，提升了半轴法兰 孔与轮毂法兰孔的配合精度，保证半轴连接强度，保证半轴与轮毂同轴，从半轴到轮毂的扭 矩传动更加平稳，从而提升传动的可靠性和传动效率。 [0014] 3、该实用新型，套筒一侧连接圆盘，且圆盘两侧设有吸盘，连接杆顶部设有移动螺 杆，且移动螺杆连接定位杆,定位杆内设有伸缩弹簧装置，利用吸盘将装置固定在轴盘的一 侧壁上,根据轴盘上法兰孔的位置,将连接杆移动至合适的高度,在通过锁紧螺杆对连接杆 的位置进行固定，将定位杆插入轴盘上的法兰孔中，将轮毂套至半轴上，在伸缩弹簧的作用 下，定位杆入轮毂上的法兰孔中，轮毂可以与轴盘紧贴，另外在安装前先将轮毂和轴盘上的 法兰孔移动至相应的位置,节省安装时间，减少螺栓断裂的情况。 附图说明 [0015]图1为本实用新型的结构示意图； [0016]图2为轮毂和轴盘连接结构示意图； [0017]图3为定位止口部分结构示意图； [0018]图4为连接杆部分结构示意图； [0019]图5为图2中A处放大结构示意图。 [0020]图中：1、半轴；2、轮毂；3、轴盘；4、固定螺栓；5、限位弹簧;6、旋转销；7、推力球轴 承;8、深沟球轴承;9、定位止口； 10、连接杆；11、套筒；12、锁紧螺杆；13、圆盘；14、吸盘；15、 定位杆；16、伸缩弹簧；17、移动螺杆；18、车桥前梁；19、车桥后梁;20、车轮。 具体实施方式 [0021]为使本实用新型实施例的目的、技术方案和优点更加清楚，下面将结合本实用新 型实施例中的附图，对本实用新型实施例中的技术方案进行清楚、完整地描述，显然，所描 述的实施例是本实用新型一部分实施例，而不是全部的实施例。基于本实用新型中的实施 例，本领域普通技术人员在没有作出创造性劳动前提下所获得的所有其他实施例，都属于 本实用新型保护的范围。 [0022]参看图1-5： 一种中空式车桥结构,包括车桥前梁18和半轴1,车桥前梁18对应底部 设有车桥后梁19,车桥前梁18和车桥后梁19两端设有车轮20,且车轮20设在轮毂2上，半轴 1 一端设有轴盘3,轴盘3上设有定位止口9,且轴盘3上的定位止口9与轮毂2连接，轴盘3底部 设有固定螺栓4,轴盘3一侧设有连接杆10,连接杆10底部连接套筒11,且连接杆10通过锁 紧螺杆12固定在套筒11内，套筒11 一侧连接圆盘13,且圆盘13两侧设有吸盘14,连接杆10顶 部设有移动螺杆17,且移动螺杆17连接定位杆15,定位杆15内设有伸缩弹簧16,轴盘3内部 中间设有深沟球轴承8,且深沟球轴承8连接推力球轴承7，推力球轴承7连接旋转销6,且旋 转销6连接限位弹簧5。 [0023] 轴盘3内部中间设有深沟球轴承8,且深沟球轴承8连接推力球轴承7,推力球轴承7 连接旋转销6,且旋转销6连接限位弹簧5,限位弹簧5连接半轴1,当半轴1向轴承处窜动时， 限位弹簧5被压缩，就能够有效避免半轴1窜动时产生的可能产生的刚性接触和刚性冲击， 既可以起到限位作用又可以防止对轴承造成冲击，结构简单紧凑且安装方便，通过旋转销6 可以使得限位弹簧5可以随着半轴1旋转，而且防止成刚性冲击，在刚性接触时会造成微小 颗粒的产生,会污染轮边减速器齿轮箱润滑油。 [0024] 轴盘3 一侧设有连接杆10,连接杆10底部连接套筒11,且连接杆10通过锁紧螺杆12 固定在套筒11内，连接杆10在套筒11内可以自由移动，根据轴盘3上法兰孔的位置,将连接 杆10移动至合适的高度，让连接杆10上的螺纹孔与轴盘3上的法兰孔相对应,在通过转动锁 紧螺杆12对连接杆10的位置进行固定。 [0025] 轴盘3底部设有固定螺栓4,且轴盘3底部通过固定螺栓4与轮毂2固定连接,通过拧 紧固定螺栓4,将固定半轴1与轮毂2底部的连接，最终半轴1与轮毂2底部紧密贴合，从而保 证半轴1与轮毂2底部连接的稳定性换和半轴1与轮毂2同轴，使得轮毂2的扭矩传动更加平 稳。 [0026] 轴盘3两端设有定位止口9,且轮毂2一侧两端设有定位凹口，定位止口9与定位凹 □定位连接，通过在半轴1与轮毂2上分别增加径向定位止口9结构，提升了半轴1法兰孔与 轮毂2法兰孔的配合精度，保证半轴1连接强度，保证半轴1与轮毂2同轴,从半轴1到轮毂2的 扭矩传动更加平稳，从而提升传动的可靠性和传动效率。 [0027] 套筒11 一侧连接圆盘13,且圆盘13两侧设有吸盘14,连接杆10顶部设有移动螺杆 17,且移动螺杆17连接定位杆15,定位杆15内设有伸缩弹簧16装置，利用吸盘14将装置固 定在轴盘3的一侧壁上,根据轴盘3上法兰孔的位置,将连接杆10移动至合适的高度,在通过 锁紧螺杆12对连接杆10的位置进行固定，将定位杆15插入轴盘3上的法兰孔中，将轮毂2套 至半轴1上，在伸缩弹簧16的作用下，定位杆15入轮毂2上的法兰孔中，轮毂2可以与轴盘3紧 贴，另外，在安装前先将轮毂2和轴盘3上的法兰孔移动至相应的位置，节省安装时间，减少 螺栓断裂的情况。 [0028]综上所述,本实用新型在使用时，首先将轴盘3两端设有定位止口9与轮毂2一侧两 端设有定位凹口相对应连接，保证半轴1与轮毂2同轴,再通过拧紧固定螺栓4,将固定半轴 1与轮毂2底部的连接，然后根据轴盘3上法兰孔的位置，将连接杆10移动至合适的高度，让 连接杆10上的螺纹孔与轴盘3上的法兰孔相对应，在通过锁紧螺杆12对连接杆10的位置进 行固定，最后将定位杆15插入轴盘3上的法兰孔中，在通过在伸缩弹簧16的作用下，定位杆 15入轮毂2上的法兰孔中，轮毂2可以与轴盘3紧贴，节省安装时间。 [0029]以上实施例仅用以说明本实用新型的技术方案，而非对其限制；尽管参照前述实 施例对本实用新型进行了详细的说明，本领域的普通技术人员应当理解：其依然可以对前 述各实施例所记载的技术方案进行修改，或者对其中部分技术特征进行等同替换；而这些 修改或者替换，并不使相应技术方案的本质脱离本实用新型各实施例技术方案的精神和范 围。 [EN CN211995011U]: A kind of hollow axle structure technical field [0001] The utility model relates to the technical field of vehicle axles, specifically a hollow axle structure. Background technique [0002] The role of the axle is to bear the load of the car and maintain the normal driving of the car on the road. The axle can be integral, and the axle housing is to install the main reducer, differential, half shaft, and wheel assembly base. , It is an important part of the drive axle and one of the main components of the driving system. [0003] The axial movement of the traditional traditional axle axle shaft during rotation will cause rigid impact on other parts. In addition, there is no radial positioning structure between the axle shaft and the hub, which will cause problems when the hub is installed on the axle shaft. There is a deviation in the position of the flange hole on the axle hub, and it is troublesome to install the bolts. [0004] To this end, we designed a hollow axle structure. Utility model content [0005] In view of the deficiencies of the prior art, the present utility model provides a hollow axle structure, which solves the problem of rigid impact on other parts caused by the axial movement of the traditional traditional axle axle when rotating. In addition, There is no radial positioning structure between the half shaft and the hub. When the hub is installed on the half shaft, the position of the flange hole on the half shaft hub will be deviated, and the installation of bolts will be troublesome. [0006] In order to achieve the above purpose, the technical solution adopted by the present utility model is: [0007] A hollow axle structure, comprising a front axle of the axle and a half axle, the front beam of the axle is provided with a rear axle of the axle at the corresponding bottom, and both ends of the front beam of the axle and the rear beam of the axle are provided with wheels, And the wheel is arranged on the hub, one end of the half shaft is provided with a shaft disk, the shaft disk is provided with a positioning stop, and the positioning stop on the shaft disk is connected to the hub, and the bottom of the shaft disk is provided with a fixing bolt, One side of the shaft disc is provided with a connecting rod, the bottom of the connecting rod is connected with a sleeve, and the connecting rod is fixed in the sleeve by a locking screw, one side of the sleeve is connected with a disc, and both sides of the disc are provided Suction cup, the top of the connecting rod is provided with a moving screw, and the moving screw is connected to the positioning rod, the positioning rod is provided with a telescopic spring, the inner middle of the shaft disc is provided with a deep groove ball bearing, and the deep groove ball bearing is connected to the thrust ball A bearing, the thrust ball bearing is connected with a rotating pin, and the rotating pin is connected with a limit spring. [0008] Further, a deep groove ball bearing is provided in the middle of the shaft disc, and the deep groove ball bearing is connected to a thrust ball bearing, the thrust ball bearing is connected to a rotating pin, and the rotating pin is connected to a limit spring, the limit The spring is connected to the half shaft. [0009] Further, a fixing bolt is provided at the bottom of the shaft disk, and the bottom of the shaft disk is fixedly connected to the hub by the fixing bolt. [0010] Further, both ends of the shaft disc are provided with positioning notches, and two ends of one side of the hub are provided with positioning notches, and the positioning notches are connected to the positioning notches in positioning. [0011] The beneficial effects of the utility model are: [0012] 1. In the utility model, a deep groove ball bearing is arranged in the middle of the shaft disc, and the deep groove ball bearing is connected to the thrust ball bearing, the thrust ball bearing is connected to the rotating pin, and the rotating pin is connected to the limit spring, and the limit spring is connected to the half The shaft, when the half-axial bearing moves, the limit spring is compressed, which can effectively avoid the possible rigid contact and rigid impact that may be generated when the half-shaft moves, which can not only play a limiting role but also prevent the bearing Cause impact, simple and compact structure and easy to install, through rotating pin The limit spring can be rotated with the half shaft, and it can be prevented from being a rigid impact, which will cause the generation of tiny particles during rigid contact, which will pollute the lubricating oil of the wheel reducer gear box. [0013] 2. In this utility model, both ends of the shaft disc are provided with positioning stoppers, and two ends of one side of the wheel hub are provided with positioning notches, and the positioning stop and the positioning notches are positioned and connected by adding the half shaft and the hub respectively The radial positioning and stop structure improves the matching accuracy of the flange hole of the half shaft and the flange hole of the hub, guarantees the connection strength of the half shaft, ensures that the half shaft and the hub are coaxial, and the torque transmission from the half shaft to the hub is more stable, thereby improving Transmission reliability and transmission efficiency. [0014] 3. In this utility model, one side of the sleeve is connected to the disc, and both sides of the disc are provided with suction cups, the top of the connecting rod is provided with a movable screw, and the movable screw is connected to a positioning rod, and the positioning rod is provided with a telescopic spring device, Use the suction cup to fix the device on one side wall of the shaft disk, move the connecting rod to a suitable height according to the position of the flange hole on the shaft disk, fix the position of the connecting rod by the locking screw, and insert the positioning rod In the flange hole on the shaft plate, sleeve the hub onto the half shaft. Under the action of the telescopic spring, the positioning rod is inserted into the flange hole on the hub. The hub can be closely attached to the shaft plate. In addition, the hub should be installed before installation. Move the flange hole on the shaft plate to the corresponding position, saving installation time and reducing bolt breakage. Description of the drawings [0015] Figure 1 is a schematic structural view of the utility model; [0016] FIG. 2 is a schematic diagram of the connecting structure of the hub and the shaft plate; [0017] FIG. 3 is a schematic diagram of the partial structure of the positioning stop; [0018] FIG. 4 is a schematic diagram of a partial structure of the connecting rod; [0019] FIG. 5 is a schematic diagram of an enlarged structure at A in FIG. 2. [0020] In the figure: 1. Half shaft; 2. Wheel hub; 3. Shaft plate; 4. Fixing bolt; 5. Limit spring; 6. Rotating pin; 7. Thrust ball bearing; 8. Deep groove ball bearing; 10. Positioning stop; 10. Connecting rod; 11. Sleeve; 12. Locking screw; 13. Disc; 14. Suction cup; 15. Positioning rod; 16. Telescopic spring; 17. Moving screw; 18. Front of axle Beam; 19, the rear beam of the axle; 20, the wheel. detailed description [0021] In order to make the purpose, technical solutions and advantages of the embodiments of the present utility model more clear, the following will combine the drawings in the embodiments of the present utility model to clearly and completely describe the technical solutions in the embodiments of the present utility model. Obviously The described embodiments are part of the embodiments of the present utility model, but not all of the embodiments. Based on the embodiments of the present utility model, all other embodiments obtained by those of ordinary skill in the art without creative work shall fall within the protection scope of the present utility model. [0022] Refer to Figure 1-5: A hollow axle structure, including a front axle beam 18 and a half axle 1, the front beam 18 corresponding to the bottom of the axle is provided with a rear axle beam 19, a front beam 18 and a axle Two ends of the rear beam 19 are provided with wheels 20, and the wheels 20 are arranged on the hub 2, a shaft disk 3 is provided at one end of the half shaft 1, and a positioning stop 9 is provided on the shaft disk 3, and the positioning stop 9 on the shaft disk 3 and The hub 2 is connected, the bottom of the shaft disk 3 is provided with a fixing bolt 4, the side of the shaft disk 3 is provided with a connecting rod 10, the bottom of the connecting rod 10 is connected to a sleeve 11, and the connecting rod 10 is fixed in the sleeve 11 by a locking screw 12, The sleeve 11 is connected to the disc 13 on one side, and the disc 13 is provided with suction cups 14 on both sides, the top of the connecting rod 10 is provided with a moving screw 17, and the moving screw 17 is connected to the positioning rod 15, and the positioning rod 15 is provided with a telescopic spring 16. A deep groove ball bearing 8 is arranged in the middle of the shaft disk 3, and the deep groove ball bearing 8 is connected to a thrust ball bearing 7, the thrust ball bearing 7 is connected to a rotating pin 6, and the rotating pin 6 is connected to a limit spring 5. [0023] A deep groove ball bearing 8 is provided in the middle of the shaft disk 3, and the deep groove ball bearing 8 is connected to the thrust ball bearing 7, the thrust ball bearing 7 is connected to the rotating pin 6, and the rotating pin 6 is connected to the limit spring 5, the limit spring 5 Connect the half shaft 1, when the half shaft 1 moves towards the bearing, When the limit spring 5 is compressed, it can effectively avoid the possible rigid contact and rigid impact that may be generated when the half shaft 1 moves. It can not only play a limit role but also prevent impact on the bearing. The structure is simple and compact and easy to install. By rotating the pin 6, the limit spring 5 can rotate with the half shaft 1 and prevent rigid impact, which will cause the generation of tiny particles during rigid contact, which will pollute the lubricating oil of the wheel reducer gear box. [0024] One side of the shaft plate 3 is provided with a connecting rod 10, the bottom of the connecting rod 10 is connected to the sleeve 11, and the connecting rod 10 is fixed in the sleeve 11 by a locking screw 12, and the connecting rod 10 can move freely in the sleeve 11. , According to the position of the flange hole on the shaft plate 3, move the connecting rod 10 to a suitable height, so that the threaded hole on the connecting rod 10 corresponds to the flange hole on the shaft plate 3. After turning the locking screw 12 to The position of the connecting rod 10 is fixed. [0025] The bottom of the shaft plate 3 is provided with a fixing bolt 4, and the bottom of the shaft plate 3 is fixedly connected to the hub 2 through the fixing bolt 4, and the fixed half shaft 1 is connected with the bottom of the hub 2 by tightening the fixing bolt 4, and finally the half shaft 1 It is closely attached to the bottom of the hub 2 to ensure the stability of the connection between the half shaft 1 and the bottom of the hub 2 and the half shaft 1 and the hub 2 are coaxial, so that the torque transmission of the hub 2 is more stable. [0026] Both ends of the shaft plate 3 are provided with positioning stop 9 and two ends of the hub 2 are provided with positioning notches. The positioning stop 9 is connected to the positioning recess by positioning the half shaft 1 and the hub 2 respectively. The radial positioning stop 9 structure improves the matching accuracy of the flange hole of the half shaft 1 and the flange hole of the hub 2, ensuring the connection strength of the half shaft 1, and ensuring that the half shaft 1 and the hub 2 are coaxial, from the half shaft 1 to the hub 2 The torque transmission is more stable, thereby improving the reliability and efficiency of the transmission. [0027] One side of the sleeve 11 is connected to the disc 13, and both sides of the disc 13 are provided with suction cups 14, the top of the connecting rod 10 is provided with a moving screw 17, and the moving screw 17 is connected to a positioning rod 15, and the positioning rod 15 is provided with a telescopic The spring 16 device uses the suction cup 14 to fix the device on a side wall of the shaft disk 3. According to the position of the flange hole on the shaft disk 3, the connecting rod 10 is moved to a suitable height, and the connecting rod is adjusted by the locking screw 12 The position of 10 is fixed, the positioning rod 15 is inserted into the flange hole on the shaft plate 3, and the hub 2 is sleeved on the half shaft 1. Under the action of the telescopic spring 16, the positioning rod 15 is inserted into the flange hole on the hub 2. In this case, the hub 2 can be closely attached to the shaft plate 3. In addition, the flange holes on the hub 2 and the shaft plate 3 are moved to the corresponding positions before installation, which saves installation time and reduces bolt breakage. [0028] In summary, when the utility model is in use, firstly, the two ends of the shaft plate 3 are provided with positioning stop 9 and the two ends of the hub 2 are provided with positioning notches corresponding to the connection to ensure that the half shaft 1 and the hub 2 Coaxial, and then tighten the fixing bolt 4 to connect the fixed half-shaft 1 and the bottom of the hub 2, and then move the connecting rod 10 to a suitable height according to the position of the flange hole on the shaft plate 3, so that the connecting rod 10 is on The threaded hole corresponds to the flange hole on the shaft plate 3. The position of the connecting rod 10 is fixed by the locking screw 12, and finally the positioning rod 15 is inserted into the flange hole on the shaft plate 3. Under the action of the spring 16, the positioning rod 15 is inserted into the flange hole on the hub 2, and the hub 2 can be closely attached to the shaft plate 3, saving installation time. [0029] The above embodiments are only used to illustrate the technical solutions of the utility model, not to limit it; although the utility model has been described in detail with reference to the foregoing embodiments, those of ordinary skill in the art should understand that it can still The technical solutions recorded in the foregoing embodiments are modified, or some of the technical features thereof are equivalently replaced; these modifications or replacements do not cause the essence of the corresponding technical solutions to deviate from the spirit and scope of the technical solutions of the embodiments of the present invention.
[KO KR20200120562A]: 휠베어링 조립체 [EN KR20200120562A]: WHEEL BEARING ASSEMBLY | [KO KR20200120562A]: 본 발명의 일 실시예에 따르면 차량의 휠을 차체에 대해 회전가능하게 장착하여 지지하는 휠베어링 조립체가 제공된다. 본 발명의 일 실시예에 따른 휠베어링 조립체는 휠 장착을 위한 허브 플랜지를 구비하는 휠허브와; 휠허브에 압입되어 장착되는 하나 이상의 내륜과; 차량의 샤시부재에 장착되어 고정되는 외륜과; 휠허브 및 내륜을 외륜에 대해 회전가능하게 지지하는 하나 이상의 전동체를 포함할 수 있다. 본 발명의 일 실시예에 따르면, 휠허브의 차체측 단부에는 등속조인트의 구름요소를 수용할 수 있는 등속조인트 수용홈이 구비될 수 있고, 휠이 장착되는 허브 플랜지의 휠측 축방향 단면은 등속조인트 수용홈에 등속조인트가 삽입되어 장착된 상태에서 미리 정해진 수준의 표면 런아웃(run-out) 특성을 갖도록 구성될 수 있다. [EN KR20200120562A]: According to an embodiment of the present invention, provided is a wheel bearing assembly for rotationally mounting and supporting a vehicle wheel with respect to a vehicle body. The wheel bearing assembly according to an embodiment of the present invention can include: a wheel hub having a hub flange for mounting a wheel; one or more inner races that are press-fitted to the wheel hub and mounted; an outer race mounted and fixed to a chassis member of the vehicle; and one or more rolling elements that rotationally support the wheel hub and the inner race with respect to the outer race. According to an embodiment of the present invention, a constant velocity accommodation groove capable of accommodating a rolling element of a constant velocity joint can be provided at a vehicle body side end of the wheel hub, and the wheel-side axial section of the hub flange on which the wheel is mounted can have a surface run-out characteristic of a predetermined level while the constant velocity joint is inserted and mounted in the constant velocity joint accommodation groove. | KR20200120562A | 2020-10-21 | KR20200044888A | 2020-04-13 | KR20190043395A, 2019-04-13 | KR20200120562A: 2020-10-21 | ILJIN GLOBAL CO LTD | GEUM DONG HO | B60B27/00: I | B60B27/0005: I B60B27/0042: I |  |  | [KO KR20200120562A]: 차량의 휠을 차체에 대해 회전가능하게 장착하여 지지하는 휠베어링 조립체(100)이며, 휠 장착을 위한 허브 플랜지(210)를 구비하는 휠허브(200)와; 상기 휠허브(200)에 압입되어 장착되는 하나 이상의 내륜(300)과; 차량의 샤시부재에 장착되어 고정되는 외륜(400)과; 상기 휠허브(200) 및 내륜(300)을 상기 외륜(400)에 대해 회전가능하게 지지하는 하나 이상의 전동체(500)를 포함하고, 상기 휠허브(200)의 차체측 단부에는 등속조인트의 구름요소를 수용할 수 있는 등속조인트 수용홈(230)이 구비되고, 휠이 장착되는 허브 플랜지(210)의 휠측 축방향 단면(212)은 상기 등속조인트 수용홈(230)에 등속조인트가 삽입되어 장착된 상태에서 미리 정해진 수준의 표면 런아웃(run-out) 특성을 갖도록 구성되는, 휠베어링 조립체. 제1항에 있어서, 휠이 장착되는 허브 플랜지(210)의 휠측 축방향 단면(212)은 상기 등속조인트 수용홈(230)에 등속조인트가 삽입되어 장착된 상태에서 10㎛ 이하의 표면 런아웃 특성을 갖도록 구성되는, 휠베어링 조립체. 제2항에 있어서, 휠이 장착되는 허브 플랜지(210)의 휠측 축방향 단면(212)은 휠베어링 조립체(100)를 가공지그(800)에 장착한 상태에서 가공지그(800)를 이용해 휠허브(200)를 회전시키면서 가공되어 형성되는, 휠베어링 조립체. 제3항에 있어서, 휠이 장착되는 허브 플랜지(210)의 휠측 축방향 단면(212)은, 휠베어링 조립체(100)의 외륜(400)을 가공지그(800)의 고정지그(810)에 장착하여 고정하고, 휠허브(200)의 등속조인트 수용홈(230)에 가공지그(800)의 회전지그(820)를 삽입하여 장착한 다음, 상기 회전지그(820)를 이용해 휠허브(200)를 회전시키면서 가공되어 형성되는, 휠베어링 조립체. 제4항에 있어서, 상기 회전지그(820)는 휠허브(200)의 등속조인트 수용홈(230) 내로 삽입되어 장착되는 삽입 결합부(830)와, 상기 삽입 결합부(830)로부터 축방향을 따라 연장하는 중심 회전축(840)과, 상기 삽입 결합부(830)의 외주면으로부터 반경방향 외측으로 돌출하는 돌출 결합부(850)를 포함하는, 휠베어링 조립체. 제5항에 있어서, 상기 삽입 결합부(830)의 외주면은 상기 등속조인트 수용홈(230)의 내주면에 대응되는 형상으로 형성되는, 휠베어링 조립체. 제5항에 있어서, 상기 돌출 결합부(850)의 외주면은 상기 등속조인트 수용홈(230)의 내주면에 형성된 그르부(232)에 대응되는 형상으로 형성되는, 휠베어링 조립체. 제7항에 있어서, 상기 삽입 결합부(830) 및 상기 돌출 결합부(850)는 상기 휠베어링 조립체(100)에 결합되는 등속조인트에 대응되는 형상으로 형성되는, 휠베어링 조립체. 제5항에 있어서, 상기 돌출 결합부(850)는 상기 삽입 결합부(830)에 회전가능하게 결합되는 볼부재로 형성되는, 휠베어링 조립체. 제5항에 있어서, 상기 돌출 결합부(850)는 상기 삽입 결합부(830)로부터 일체로 돌출되어 형성되도록 구성되는, 휠베어링 조립체. [EN KR20200120562A]: A wheel bearing assembly 100 for supporting and rotatably mounting a vehicle wheel with respect to a vehicle body, and a wheel hub 200 having a hub flange 210 for mounting a wheel; One or more inner rings 300 that are press-fitted into the wheel hub 200 and mounted; An outer ring 400 mounted and fixed to the chassis member of the vehicle; It includes one or more rolling elements 500 for rotatably supporting the wheel hub 200 and the inner ring 300 with respect to the outer ring 400, and the end of the wheel hub 200 on the vehicle body side includes a rolling of a constant velocity joint. A constant velocity joint receiving groove 230 capable of accommodating the element is provided, and the wheel-side axial end face 212 of the hub flange 210 on which the wheel is mounted is mounted by inserting a constant velocity joint into the constant velocity joint receiving groove 230 A wheel bearing assembly configured to have a predetermined level of surface run-out properties in the state. The method of claim 1, wherein the wheel-side axial end face 212 of the hub flange 210 on which the wheel is mounted has a surface runout characteristic of 10 μm or less in a state where a constant velocity joint is inserted and mounted in the constant velocity joint receiving groove 230. A wheel bearing assembly configured to have. The wheel hub according to claim 2, wherein the wheel-side axial end face 212 of the hub flange 210 on which the wheel is mounted is a wheel hub using the processing jig 800 while the wheel bearing assembly 100 is mounted on the processing jig 800. Wheel bearing assembly formed by processing while rotating 200. The method of claim 3, wherein the wheel-side axial end face 212 of the hub flange 210 on which the wheel is mounted, the outer ring 400 of the wheel bearing assembly 100 is mounted on the fixing jig 810 of the processing jig 800 To fix it, and insert and mount the rotation jig 820 of the processing jig 800 into the constant velocity joint receiving groove 230 of the wheel hub 200, and then use the rotation jig 820 to fix the wheel hub 200. Wheel bearing assembly formed by processing while rotating. The method of claim 4, wherein the rotation jig 820 is inserted into and mounted in the constant velocity joint receiving groove 230 of the wheel hub 200, and an axial direction from the insertion coupling part 830 A wheel bearing assembly comprising a central rotational shaft 840 extending along and a protruding coupling portion 850 protruding radially outward from an outer peripheral surface of the insertion coupling portion 830. The wheel bearing assembly of claim 5, wherein an outer circumferential surface of the insertion coupling portion 830 is formed in a shape corresponding to an inner circumferential surface of the constant velocity joint receiving groove 230. The wheel bearing assembly of claim 5, wherein the outer circumferential surface of the protruding coupling part (850) is formed in a shape corresponding to the groove (232) formed on the inner circumferential surface of the constant velocity joint receiving groove (230). The wheel bearing assembly of claim 7, wherein the insertion coupling portion (830) and the protruding coupling portion (850) are formed in a shape corresponding to a constant velocity joint coupled to the wheel bearing assembly (100). The wheel bearing assembly of claim 5, wherein the protruding coupling portion (850) is formed of a ball member rotatably coupled to the insertion coupling portion (830). The wheel bearing assembly according to claim 5, wherein the protruding coupling portion (850) is configured to protrude integrally from the insertion coupling portion (830). | [KO KR20200120562A]: 휠베어링 조립체{WHEEL BEARING ASSEMBLY} 본 발명은 차량의 휠을 차체에 회전가능하게 장착하여 지지하는 휠베어링 조립체에 관한 것으로, 보다 상세하게는 등속조인트의 구름요소를 휠허브의 내측으로 삽입시켜 장착하도록 구성된 휠베어링 조립체에 관한 것이다. 휠베어링은 차량의 휠을 차체에 회전가능하게 장착하여 지지하는 장치로 구동축용 휠베어링과 종동축용 휠베어링으로 구분될 수 있으며, 구동축용 휠베어링은 구동축에 연결되는 등속조인트가 휠베어링에 결합되어 구동장치에서 발생된 구동력을 등속조인트를 통해 휠베어링으로 전달하도록 구성될 수 있다. 예컨대, 도 1을 참조하면 구동축용 휠베어링 조립체(소위, 3세대 구조의 휠베어링 조립체)의 일례가 예시적으로 도시되어 있다. 도 1에 도시된 바와 같이, 구동축용 휠베어링 조립체는 휠이 장착되는 회전요소(10)가 차체에 고정되는 비회전요소(20)에 전동체(30)를 통해 연결되어 회전요소(10)에 장착된 휠이 차체에 대해 회전가능하게 지지되도록 구성되며, 휠베어링의 일측에는 등속조인트(40)가 결합되어 휠베어링으로 구동력을 전달하도록 구성될 수 있다. 통상적으로, 등속조인트(40)는 내부에 구름요소(예컨대, 볼 형상의 전동체)를 수용하는 외측부재(50)가 휠베어링의 축방향 단부에 결합되도록 구성되며, 중심부에는 축방향으로 연장하는 스템부(60)가 구비되어 스템부(60)의 외주면에 형성된 스플라인이 휠허브(10)의 내주면에 형성된 스플라인과 맞물려 휠허브(10)로 구동력을 전달하도록 구성되게 된다. 그런데, 이러한 휠베어링 조립체는 등속조인트가 휠허브의 외측에서 휠허브의 축방향 단부에 결합되도록 구성되기 때문에 휠베어링 조립체의 축방향 길이가 길어지게 되며, 스템부의 외주면에 형성된 스플라인을 휠허브의 내주면에 형성된 스플라인에 맞물려 동력을 전달하도록 구성되기 때문에 등속조인트에 휠허브를 관통하는 긴 길이의 스템부가 형성되어야 하고 축방향 스플라인 결합을 통한 동력전달구조로 인해 가속 및 감속시 소음이나 진동이 발생하는 문제가 나타날 수 있다. 이러한 문제를 개선하기 위한 방안으로, 최근에는 등속조인트의 구름요소를 휠허브의 내측으로 삽입시켜 휠허브의 차체측 단부가 등속조인트의 외측부재의 기능을 함께 수행하도록 구성된 휠베어링 조립체가 제안되고 있다(소위, 4세대 구조의 휠베어링 조립체). 본 발명은 등속조인트의 구름요소(예컨대, 볼 형상의 전동체)를 휠허브의 내측으로 삽입시켜 결합하도록 구성된 휠베어링 조립체에 있어서, 허브 플랜지의 휠장착면(휠측 축방향 단면)의 런아웃 특성을 개선해 휠의 장착성을 향상시키고 작동 과정에서 소음/진동의 발생을 억제할 수 있도록 구성된 휠베어링 조립체를 제공하는 것을 목적으로 한다. 전술한 목적을 달성하기 위한 본 발명의 대표적인 구성은 다음과 같다. 본 발명의 일 실시예에 따르면 차량의 휠을 차체에 대해 회전가능하게 장착하여 지지하는 휠베어링 조립체가 제공된다. 본 발명의 일 실시예에 따른 휠베어링 조립체는 휠 장착을 위한 허브 플랜지를 구비하는 휠허브와; 휠허브에 압입되어 장착되는 하나 이상의 내륜과; 차량의 샤시부재에 장착되어 고정되는 외륜과; 휠허브 및 내륜을 외륜에 대해 회전가능하게 지지하는 하나 이상의 전동체를 포함할 수 있다. 본 발명의 일 실시예에 따르면, 휠허브의 차체측 단부에는 등속조인트의 구름요소를 수용할 수 있는 등속조인트 수용홈이 구비될 수 있고, 휠이 장착되는 허브 플랜지의 휠측 축방향 단면은 등속조인트 수용홈에 등속조인트가 삽입되어 장착된 상태에서 미리 정해진 수준의 표면 런아웃(run-out) 특성을 갖도록 구성될 수 있다. 본 발명의 일 실시예에 따르면, 휠이 장착되는 허브 플랜지의 휠측 축방향 단면은 등속조인트 수용홈에 등속조인트가 삽입되어 장착된 상태에서 10㎛ 이하의 표면 런아웃 특성을 갖도록 구성될 수 있다. 본 발명의 일 실시예에 따르면, 휠이 장착되는 허브 플랜지의 휠측 축방향 단면은 휠베어링 조립체를 가공지그에 장착한 상태에서 가공지그를 이용해 휠허브를 회전시키면서 가공되어 형성될 수 있다. 본 발명의 일 실시예에 따르면, 휠이 장착되는 허브 플랜지의 휠측 축방향 단면은, 휠베어링 조립체의 외륜을 가공지그의 고정지그에 장착하여 고정하고, 휠허브의 등속조인트 수용홈에 가공지그의 회전지그를 삽입하여 장착한 다음, 회전지그를 이용해 휠허브를 회전시키면서 가공되어 형성될 수 있다. 본 발명의 일 실시예에 따르면, 회전지그는 휠허브의 등속조인트 수용홈 내로 삽입되어 장착되는 삽입 결합부와, 삽입 결합부로부터 축방향을 따라 연장하는 중심 회전축과, 삽입 결합부의 외주면으로부터 반경방향 외측으로 돌출하는 돌출 결합부를 포함하여 구성될 수 있다. 본 발명의 일 실시예에 따르면, 삽입 결합부의 외주면은 등속조인트 수용홈의 내주면에 대응되는 형상으로 형성될 수 있다. 본 발명의 일 실시예에 따르면, 돌출 결합부의 외주면은 등속조인트 수용홈의 내주면에 형성된 그르부에 대응되는 형상으로 형성될 수 있다. 본 발명의 일 실시예에 따르면, 삽입 결합부 및 돌출 결합부는 휠베어링 조립체에 결합되는 등속조인트에 대응되는 형상으로 형성될 수 있다. 본 발명의 일 실시예에 따르면, 돌출 결합부는 삽입 결합부에 회전가능하게 결합되는 볼부재로 형성될 수 있다. 본 발명의 일 실시예에 따르면, 돌출 결합부는 삽입 결합부로부터 일체로 돌출되어 형성되도록 구성될 수 있다. 이 외에도, 본 발명에 따른 휠베어링 조립체에는 본 발명의 기술적 사상을 해치지 않는 범위에서 다른 부가적인 구성이 더 포함될 수 있다. 본 발명의 일 실시예에 따른 휠베어링 조립체는 가공지그에 외륜을 고정시킨 상태에서 가공지그를 통해 휠허브를 회전시키면서 허브 플랜지의 휠측 축방향 단면을 가공해 휠장착면을 형성하도록 구성되어 있어, 휠이 장착되는 허브 플랜지의 휠측 축방향 단면의 표면 런아웃 특성을 개선하고 이를 통해 휠베어링 조립체의 작동성 및 수명을 향상시킬 수 있게 된다. 특히, 본 발명의 일 실시예에 따른 휠베어링 조립체는 실제 차량에서와 유사한 장착상태에서 휠허브를 회전시키면서 허브 플랜지의 휠장착면(휠측 축방향 단면)을 가공하도록 구성되어 있기 때문에, 휠베어링 조립체가 실제 작동상태에서 우수한 표면 런아웃 특성을 가질 수 있게 된다. 도 1은 구동축용 휠베어링 조립체(소위, 3세대 구조의 휠베어링 조립체)의 일례를 예시적으로 도시한다. 도 2는 본 발명의 일 실시예에 따른 휠베어링 조립체를 예시적으로 도시한다. 도 3은 본 발명의 일 실시예에 따른 휠베어링 조립체의 단면구조를 예시적으로 도시한다. 도 4는 본 발명의 일 실시예에 따른 휠베어링 조립체에 이용될 수 있는 휠허브의 구조를 예시적으로 도시한다. 도 5는 본 발명의 일 실시예에 따른 휠베어링 조립체에서 허브 플랜지의 휠장착면(허브 플랜지의 휠측 축방향 단면)을 가공하는 모습을 예시적으로 도시한다. 이하, 첨부한 도면을 참조하여 본 발명의 바람직한 실시예에 대해 본 발명이 속하는 기술 분야에서 통상의 지식을 가진 자가 용이하게 실시할 수 있을 정도로 상세하게 설명한다. 본 발명을 명확하게 설명하기 위하여 본 발명과 관계없는 부분에 대한 구체적인 설명은 생략하고, 명세서 전체를 통하여 동일한 구성요소에 대해서는 동일한 참조부호를 붙여 설명하도록 한다. 또한, 도면에 도시된 각 구성요소들의 형상 및 크기는 설명의 편의를 위해 임의로 도시된 것이므로, 본 발명이 반드시 도시된 형상 및 크기로 한정되는 것은 아니다. 즉, 명세서에 기재되어 있는 특정 형상, 구조 및 특성은 본 발명의 사상 및 범위를 벗어나지 않으면서 일 실시예로부터 다른 실시예로 변형되어 구현될 수 있으며, 개별 구성요소의 위치 또는 배치도 본 발명의 사상 및 범위를 벗어나지 않으면서 변경될 수 있는 것으로 이해되어야 한다. 따라서 후술하는 상세한 설명은 한정적인 의미로 행하여지는 것이 아니며, 본 발명의 범위는 특허청구범위의 청구항들이 청구하는 범위 및 그와 균등한 모든 범위를 포괄하는 것으로 받아들여져야 한다. 본 발명의 일 실시예에 따른 휠베어링 조립체 도 2 내지 도 5를 참조하면, 본 발명의 일 실시예에 따른 휠베어링 조립체(100)가 예시적으로 도시되어 있다. 도면에 도시된 바와 같이, 본 발명의 일 실시예에 따른 휠베어링 조립체는 휠이 장착되는 휠허브의 차체측 단부에 수용공간을 형성해 등속조인트의 구름요소(예컨대, 볼 형상의 전동체)를 휠허브의 내측으로 삽입하여 장착하도록 구성될 수 있다. 본 발명의 일 실시예에 따르면, 휠베어링 조립체(100)는 통상의 차량용 휠베어링과 유사하게 휠허브(200), 내륜(300), 외륜(400), 전동체(500) 등을 포함하여 구성될 수 있다. 본 발명의 일 실시예에 따르면, 휠허브(200)는 축방향을 따라 연장하는 대략 원통형의 구조로 형성될 수 있으며, 휠허브(200)의 일측 외주면에는 휠 장착을 위한 허브 플랜지(210)가 구비될 수 있다. 예컨대, 허브 플랜지(210)는 휠허브(200)의 외주면으로부터 반경방향 외측으로 연장되어 형성될 수 있다. 본 발명의 일 실시예에 따르면, 내륜(300)은 휠허브(200)의 외주면에 형성된 내륜 장착부(220)에 하나 이상 압입되어 장착되도록 구성될 수 있으며, 외주면에 전동체 궤도면이 형성되어 전동체를 반경방향 내측에서 지지하도록 구성될 수 있다. 예컨대, 도면에 도시된 실시형태의 경우에는, 휠허브(200)의 외주면에 2개의 내륜[차체측 내륜(310) 및 휠측 내륜(320)]을 장착해 2개의 내륜을 통해 2열의 전동체를 위한 궤도면을 형성하도록 구성되어 있다. 다만, 본 발명의 일 실시예에 따른 휠베어링 조립체(100)는 이러한 구조로 한정되어 형성되어야 하는 것은 아니며, 도 1에 도시된 바와 같이 휠허브의 외주면에 전동체를 위한 일측 궤도면을 직접 형성해 휠허브에 하나의 내륜만 장착되도록 구성되는 등 다른 임의의 구조로 변형되어 형성될 수도 있다. 본 발명의 일 실시예에 따르면, 내륜(300)은 도 3에 도시된 바와 같이 휠허브의 차체측 단부에 너트부재(700)를 체결하거나 휠허브의 차체측 단부를 소성변형시켜 휠허브 상에 고정되도록 구성될 수 있다. 본 발명의 일 실시예에 따르면, 외륜(400)은 외주면에 차체측 장착 플랜지(410)를 구비해 차체측 장착 플랜지(410)를 통해 차량의 샤시부재 등에 고정되도록 구성될 수 있으며, 외륜(400)의 내주면에는 전동체 궤도면이 형성되어 전동체(500)를 반경방향 외측에서 지지하도록 구성될 수 있다. 본 발명의 일 실시예에 따르면, 전동체(500)는 휠허브(및 내륜)와 외륜 사이에 개재되어 휠이 장착되는 휠허브(200)를 차체에 고정된 외륜(400)에 대해 회전가능하게 지지하는 기능을 수행할 수 있다. 예컨대, 전동체(500)는 도면에 도시된 바와 같이 축방향을 따라 이격되어 복열로 배치되도록 구성될 수 있으며[차체측 전동체(510) 및 휠측 전동체(520)], 휠베어링 조립체(100)의 일측 또는 양측 단부에는 씰링부재(600)가 구비되어 전동체(500)가 수용되는 베어링 공간부 내로 외부의 이물질이 유입되거나 내부의 윤활제가 누출되는 것을 방지하도록 구성될 수 있다. 본 발명의 일 실시예에 따르면, 휠허브(200)는 차체측 단부에 등속조인트 수용홈(230)을 구비해 등속조인트의 구름요소가 휠허브(200) 내로 삽입되어 결합되도록 구성될 수 있다. 즉, 본 발명의 일 실시예에 따른 휠베어링 조립체(100)는 도 1에 도시된 통상의 휠베어링 조립체와 달리 등속조인트에 구름요소를 반경방향 외측에서 지지하는 별도의 외측부재가 구비되지 않고, 휠허브의 차체측 단부가 등속조인트의 외측부재의 기능을 함께 수행하도록 구성될 수 있다. 본 발명의 일 실시예에 따르면, 휠허브(200)의 차체측 단부에 형성되는 등속조인트 수용홈(230)은 내주면에 반경방향 외측으로 함몰된 그루브(232)가 구비되어 그루브(232)에 등속조인트의 구름요소가 수용되어 장착되도록 구성될 수 있다. 예컨대, 그루브(232)는 등속조인트에 구비되는 구름요소의 수에 대응해 원주방향으로 이격되어 복수로 구비될 수 있다. 이처럼, 본 발명의 일 실시예에 따른 휠베어링 조립체(100)는 휠허브(200)의 차체측 단부 내측으로 등속조인트의 구름요소가 삽입되어 장착되도록 구성되기 때문에, 등속조인트가 휠베어링 내측으로 삽입되어 결합되는 만큼 휠베어링 조립체의 길이가 짧아질 수 있고, 휠허브의 차체측 단부가 등속조인트의 외측부재의 기능을 함께 수행함에 따라 부품수가 감소되고 보다 콤팩트한 구조로 휠베어링 조립체가 형성될 수 있게 된다. 본 발명의 일 실시예에 따르면, 휠허브(200)의 허브 플랜지(210)에는 휠 장착을 위한 체결볼트(240)가 결합되는 볼트홀(250)이 구비될 수 있다. 예컨대, 볼트홀(250)은 원주방향을 따라 이격되어 복수로 구비될 수 있다. 본 발명의 일 실시예에 따르면, 허브 플랜지(210)의 차체측 단부에는 반경방향 내측으로 함몰된 볼트 장착홈(260)이 구비될 수 있다. 본 발명의 일 실시예에 따르면, 볼트 장착홈(260)은 허브 플랜지(210)의 차체측 단부로부터 축방향을 따라 연장하도록 형성될 수 있으며, 이러한 볼트 장착홈(260) 내로 체결볼트(240)가 수용되어 장착되도록 구성될 수 있다. 이러한 구조에 의하면, 본 발명의 일 실시예에 따른 휠베어링 조립체(100)는 허브 플랜지(210)에 함몰된 구조의 볼트 장착홈(260)이 구비되기 때문에 볼트 장착홈(260)이 형성되는 부분만큼 휠허브의 소재가 제거되어 중량이 감소될 수 있으며, 나아가 체결볼트(240)가 볼트 장착홈(260) 내로 수용되어 장착됨에 따라 외륜(400) 등과의 간섭 없이 보다 작은 피치원 직경으로 체결볼트(240)를 허브 플랜지(210)에 결합할 수 있게 된다. 구체적으로, 통상의 휠베어링 조립체는 도 1에 도시된 바와 같이 허브 플랜지를 반경방향 외측으로 길게 연장하여 형성한 다음 외륜의 휠측 단부에 비해 반경방향 외측에서 체결볼트를 허브 플랜지에 결합하도록 구성되는데 반해, 본 발명의 일 실시예에 따른 휠베어링 조립체(100)는 도 2 내지 도 4에 도시된 바와 같이 체결볼트(240)가 볼트 장착홈(260)에 수용되어 장착됨에 따라 외륜(400)과 반경방향으로 중첩되는 위치에서 체결볼트(240)가 허브 플랜지(210)에 결합되더라도 체결볼트(240)의 안정적인 결합이 가능해 지고, 이로 인해 허브 플랜지(210)를 반경방향으로 보다 짧게 연장하여 형성하더라도 허브 플랜지(210)에 휠을 장착할 수 있게 된다. 따라서, 본 발명의 일 실시예에 따른 휠베어링 조립체(100)는 등속조인트의 구름요소를 휠허브(200)의 내측으로 삽입시켜 장착하도록 구성되어 휠허브(200)의 직경이 증가되더라도, 체결볼트(240)의 피치원 직경이 증가되는 것을 방지해 휠허브(200)의 중량 증가를 최소화하면서 허브 플랜지(210)에 휠을 안정적으로 장착해 지지할 수 있게 된다. 예컨대, 본 발명의 일 실시예에 따르면, 체결볼트(240)의 피치원 직경[또는, 볼트홀(250)의 피치원 직경]은 도 3에 도시된 바와 같이 외륜(400)의 차체측 단부의 외주면보다 작은 직경을 갖도록 형성될 수 있다. 본 발명의 일 실시예에 따르면, 휠허브(200)의 휠측 단부에는 반경방향 중심부에 축방향으로 함몰된 리세스부(270)가 더 구비될 수 있다. 이와 같이, 휠허브(200)에 함몰된 구조의 리세스부(270)를 형성하게 되면, 리세스부(270)에 의해 제거되는 영역만큼 휠허브 및 이를 포함하는 휠베어링 조립체의 중량이 감소되어 경량화가 도모될 수 있다. 본 발명의 일 실시예에 따르면, 휠허브(200)의 휠측 단부에는 휠허브(200)에 휠을 장착할 때 휠의 장착을 안내하는 파일럿부(280)가 더 구비될 수 있다. 이러한 파일럿부(280)는 도면에 도시된 실시형태와 같이 휠허브(200)와 별도로 형성된 다음 휠허브(200)의 리세스부(270)에 압입되어 결합되도록 구성되어도 좋고(도 3 참조), 이와 달리 휠허브(200)와 일체로 형성되도록 구성되어도 좋다. 한편, 본 발명의 일 실시예에 따른 휠베어링 조립체(100)는 전술한 바와 같이 휠허브(200)의 차체측 단부에 등속조인트 수용홈(230)이 구비되어 등속조인트 수용홈(230) 내로 등속조인트의 구름요소가 삽입되어 장착되도록 구성되기 때문에, 등속조인트의 구름요소를 통해 휠허브(200)로 구동력이 전달되는 조립/작동상태에서 허브 플랜지(210)의 휠장착면에 소정의 표면 런아웃 특성이 만족될 필요가 있다. 이를 위해, 본 발명의 일 실시예에 따른 휠베어링 조립체(100)는 휠허브(200)의 등속조인트 수용홈(230)에 등속조인트가 결합된 조립 상태에서 허브 플랜지(210)의 휠측 축방향 단면(212)이 10㎛ 이하의 표면 런아웃 특성을 갖도록 구성될 수 있다. 이러한 구성에 의하면, 본 발명의 일 실시예에 따른 휠베어링 조립체(100)는 휠이 장착되는 허브 플랜지(210)의 휠측 축방향 단면(212)이 실제 차량 장착 상태에서 우수한 런아웃 특성을 갖도록 구성되기 때문에, 휠이 허브 플랜지(210)의 축방향 단면에 보다 밀착하여 결합될 수 있고, 이로 인해 휠베어링 조립체의 작동 과정에서 소음/진동이 발생하는 것을 억제하고 휠베어링 조립체의 작동 성능 및 수명을 보다 향상시킬 수 있게 된다. 본 발명의 일 실시예에 따르면, 허브 플랜지(210)의 휠측 축방향 단면(212; 휠장착면)의 전술한 런아웃 특성은 다음과 같은 방법으로 달성될 수 있다. 예컨대, 도 5를 참조하면 본 발명의 일 실시예에 따른 휠베어링 조립체(100)에서 허브 플랜지(210)의 휠측 축방향 단면(212)에 필요한 런아웃을 확보하기 위해 허브 플랜지(210)의 휠측 축방향 단면(212)을 기계가공하는 모습이 예시적으로 도시되어 있다. 도 5에 도시된 바와 같이, 본 발명의 일 실시예에 따른 휠베어링 조립체(100)는 휠허브(200), 내륜(300), 외륜(400), 전동체(500) 등의 구성요소가 결합된 조립 상태의 휠베어링 조립체(100)를 가공지그(800)에 장착한 다음 가공지그(800)를 이용해 휠허브(200)를 회전시키면서 허브 플랜지(210)의 휠측 축방향 단면(212)을 가공(선삭, 연삭 등)하도록 구성될 수 있다. 본 발명의 일 실시예에 따르면, 허브 플랜지(210)의 휠측 축방향 단면(212)을 가공하는데 이용되는 가공지그(800)는 휠베어링 조립체(100)의 외륜(400)이 장착되어 고정되는 고정지그(810)와; 휠허브(200)의 등속조인트 수용홈(230) 내로 삽입되어 결합되며 휠허브(200)에 회전력을 인가하는 회전지그(820)를 포함하여 구성될 수 있다. 본 발명의 일 실시예에 따르면, 고정지그(810)는 가공장치에 고정되어 휠베어링 조립체(100)의 외륜(400)을 차체측 단부(예컨대, 너클 조립경)에서 파지하여 지지하도록 구성될 수 있으며, 휠베어링 조립체(100)의 외륜(400)은 고정지그(810)에 장착되어 가공장치에 고정되도록 구성될 수 있다. 예컨대, 고정지그(810)는 통상의 기계가공장치에 이용되는 척킹(chucking) 시스템과 같이 외륜(400)의 외주면을 조여서 파지하도록 구성될 수 있다. 다만, 고정지그(810)는 이러한 방식으로 한정되어 형성되어야 하는 것은 아니고, 외륜(400)이 장착되어 고정될 수 있으면 다른 다양한 구조로 변형되어 실시되어도 무방하다. 예컨대, 고정지그(810)는 외륜(400)의 차체측 단부가 고정지그(810)의 반경방향 내측으로 삽입되어 결합된 다음 외륜(400)의 차체측 장착 플랜지(410)에 체결볼트를 결합해 외륜(400)을 고정지그(810)에 고정시키는 방식 등으로 형성될 수도 있다. 본 발명의 일 실시예에 따르면, 회전지그(820)는 휠허브(200)의 등속조인트 수용홈(230)에 결합되어 휠허브(200)를 지지하도록 구성될 수 있으며, 등속조인트 수용홈(230) 내로 삽입되어 장착되는 삽입 결합부(830), 삽입 결합부(830)로부터 일측방향으로 연장되어 형성되는 중심 회전축(840), 삽입 결합부(830)의 반경방향 외측으로 돌출되는 돌출 결합부(850) 등을 포함하여 구성될 수 있다. 본 발명의 일 실시예에 따르면, 삽입 결합부(830)는 휠허브(200)의 등속조인트 수용홈(230)에 수용될 수 있는 형상으로 형성되어, 등속조인트 수용홈(230) 내로 삽입되도록 구성될 수 있다. 예컨대, 삽입 결합부(830)는 외주면이 등속조인트 수용홈(230)의 내주면에 대략 대응하는 형상으로 형성되어 등속조인트 수용홈(230)에 결합되도록 구성될 수 있다. 본 발명의 일 실시예에 따르면, 중심 회전축(840)은 삽입 결합부(830)로부터 축방향을 따라 일측으로 연장된 구조로 형성되며 가공장치의 동력발생부에 연결되어 동력발생부에서 발생된 구동력을 이용해 회전지그(820)를 회전시키는 기능을 수행할 수 있다. 본 발명의 일 실시예에 따르면, 중심 회전축(840)은 삽입 결합부(830)와 일체로 형성될 수도 있고, 별도의 부재로 형성된 다음 삽입 결합부(830)에 결합되도록 구성될 수도 있다(예컨대, 스플라인 결합, 압입결합 등). 본 발명의 일 실시예에 따르면, 돌출 결합부(850)는 삽입 결합부(830)의 외주면으로부터 반경방향 외측으로 돌출되도록 구성되어, 돌출된 부분이 등속조인트 수용홈(230)의 내주면에 형성된 그루브(232) 내에 수용되어 결합되도록 구성될 수 있다. 이를 위해, 본 발명의 일 실시예에 따르면, 삽입 결합부(830)의 반경방향 외측으로 돌출되는 돌출 결합부(850)의 외주면은 등속조인트 수용홈(230)에 형성된 그루브(232)에 대응되는 형상으로 형성될 수 있다. 본 발명의 일 실시예에 따르면, 돌출 결합부(850)는 삽입 결합부(830)의 외주면으로부터 반경방향 외측으로 돌출하도록 삽입 결합부(830)와 일체로 형성될 수도 있고, 통상의 등속조인트와 유사하게 볼 형상의 부재가 삽입 결합부(830)에 회전가능하게 결합되어 볼부재의 일부가 삽입 결합부(830)의 반경방향 외측으로 돌출되는 구조로 형성될 수도 있다(도 5 참조). 이러한 구조의 가공지그(800)에 의하면, 회전지그(820)의 삽입 결합부(830)는 휠허브(200)의 등속조인트 수용홈(230)에 삽입되어 결합되고, 돌출 결합부(850)는 등속조인트 수용홈(230)의 내주면에 형성된 그루브(232) 내에 수용되어 결합되어, 가공장치로부터 전달된 구동력을 휠허브(200)로 전달해 휠허브(200)를 회전시키면서 가공 공구(900)를 이용해 허브 플랜지(210)의 휠측 축방향 단면(212)을 가공할 수 있게 된다. 이 때, 휠허브(200)의 등속조인트 수용홈(230) 내로 삽입되어 결합되는 회전지그(820)는 실제 작동 환경과 유사한 환경에서 휠허브(200)를 회전시킬 수 있도록, 휠베어링 조립체(100)에 결합되는 등속조인트에 대응되는 형상으로 형성될 수 있다. 이처럼, 본 발명의 일 실시예에 따른 휠베어링 조립체(100)는 차량에 실제로 장착되는 상태와 유사하게 고정지그(810)에 외륜(400)을 고정시킨 상태에서 등속조인트 수용홈(230) 내로 회전지그(820)를 삽입해 휠허브(200)를 회전시키면서 휠장착면을 가공하도록 구성되기 때문에, 실제 차량의 작동 상태에서 휠이 장착되는 허브 플랜지(210)의 휠측 축방향 단면(212)에 우수한 런아웃 특성이 확보될 수 있게 된다. 이상 본 발명을 구체적인 구성요소 등과 같은 특정 사항들과 한정된 실시예에 의해 설명하였으나, 이들 실시예들은 본 발명의 보다 전반적인 이해를 돕기 위해서 제공된 것일 뿐, 본 발명이 이에 한정되는 것은 아니며, 본 발명이 속하는 기술분야에서 통상적인 지식을 가진 자라면 이러한 기재로부터 다양한 수정 및 변형을 꾀할 수 있다. 따라서, 본 발명의 사상은 앞서 설명된 실시예들에 국한되어 정해져서는 아니 되며, 후술하는 청구범위뿐만 아니라 이 청구범위에 균등하게 또는 등가적으로 변형된 모든 것들은 본 발명의 사상의 범주에 속한다고 할 것이다. 100: 휠베어링 조립체 200: 휠허브 210: 허브 플랜지 212: (허브 플랜지의) 휠측 축방향 단면 (휠장착면) 220: 내륜 장착부 230: 등속조인트 수용홈 232: (등속조인트 수용홈의 내주면에 형성된) 그루브 240: (휠 장착을 위한) 체결볼트 250: 볼트홀 260: 볼트 장착홈 270: 리세스부 280: 파일럿부 300: 내륜 310: 차체측 내륜 320: 휠측 내륜 400: 외륜 410: 차체측 장착 플랜지 500: 전동체 510: 차체측 전동체 520: 휠측 전동체 600: 씰링부재 700: 너트부재 800: 가공지그 810: 고정지그 820: 회전지그 830: 삽입 결합부 840: 중심 회전축 850: 돌출 결합부 900: 가공공구 [EN KR20200120562A]: Wheel bearing assembly {WHEEL BEARING ASSEMBLY} The present invention relates to a wheel bearing assembly for rotatably mounting and supporting a wheel of a vehicle to a vehicle body, and more particularly, to a wheel bearing assembly configured to insert and mount a rolling element of a constant velocity joint into the inside of a wheel hub. Wheel bearings are devices that support the vehicle's wheel by rotatably mounting it on the vehicle body, and can be divided into wheel bearings for drive shafts and wheel bearings for driven shafts. As a result, it may be configured to transmit the driving force generated by the driving device to the wheel bearing through a constant velocity joint. For example, referring to FIG. 1, an example of a wheel bearing assembly for a drive shaft (so-called a third-generation wheel bearing assembly) is illustrated as an example. As shown in FIG. 1, the wheel bearing assembly for the drive shaft is connected to the rotating element 10 on which the wheel is mounted through the rolling element 30 to the non-rotating element 20 fixed to the vehicle body. The mounted wheel is configured to be rotatably supported with respect to the vehicle body, and a constant velocity joint 40 is coupled to one side of the wheel bearing to transmit a driving force to the wheel bearing. Typically, the constant velocity joint 40 is configured such that an outer member 50 accommodating a rolling element (eg, ball-shaped rolling element) therein is coupled to the axial end of the wheel bearing, and the central portion extends in the axial direction. The stem part 60 is provided so that the spline formed on the outer circumferential surface of the stem part 60 meshes with the spline formed on the inner circumferential surface of the wheel hub 10 to transmit the driving force to the wheel hub 10. However, since such a wheel bearing assembly is configured such that the constant velocity joint is coupled to the axial end of the wheel hub from the outside of the wheel hub, the axial length of the wheel bearing assembly is lengthened, and the spline formed on the outer circumferential surface of the stem portion Since it is configured to transmit power by meshing with the spline formed in the joint, a long stem part that penetrates the wheel hub must be formed in the constant velocity joint, and noise or vibration occurs during acceleration and deceleration due to the power transmission structure through the axial spline coupling. May appear. As a solution to this problem, recently, a wheel bearing assembly has been proposed in which a rolling element of a constant velocity joint is inserted into the inside of the wheel hub so that the end of the vehicle body side of the wheel hub performs the function of the outer member of the constant velocity joint together. (So-called 4th generation wheel bearing assembly). The present invention relates to a wheel bearing assembly configured to couple by inserting a rolling element (for example, a ball-shaped rolling element) of a constant velocity joint into the inside of a wheel hub, wherein the runout characteristic of the wheel mounting surface (wheel side axial cross section) of the hub flange is It is an object of the present invention to provide a wheel bearing assembly configured to improve the mountability of the wheel and suppress the occurrence of noise/vibration during the operation process. A typical configuration of the present invention for achieving the above object is as follows. According to an embodiment of the present invention, there is provided a wheel bearing assembly for supporting and rotatably mounting a wheel of a vehicle with respect to a vehicle body. A wheel bearing assembly according to an embodiment of the present invention includes a wheel hub having a hub flange for mounting a wheel; One or more inner rings that are press-fitted to the wheel hub and mounted; An outer ring mounted and fixed to the chassis member of the vehicle; It may include one or more rolling elements rotatably supporting the wheel hub and the inner ring with respect to the outer ring. According to an embodiment of the present invention, a constant velocity joint receiving groove capable of accommodating a rolling element of a constant velocity joint may be provided at an end of the vehicle body side of the wheel hub, and the axial section on the wheel side of the hub flange on which the wheel is mounted is a constant velocity joint. It may be configured to have a surface run-out characteristic of a predetermined level in a state where the constant velocity joint is inserted and mounted in the receiving groove. According to an embodiment of the present invention, the axial cross section of the hub flange on which the wheel is mounted in the wheel side may be configured to have a surface runout characteristic of 10 μm or less in a state in which the constant velocity joint is inserted and mounted in the constant velocity joint receiving groove. According to an embodiment of the present invention, the axial end face of the hub flange on which the wheel is mounted may be formed by rotating the wheel hub using the processing jig while the wheel bearing assembly is mounted on the processing jig. According to an embodiment of the present invention, the axial section of the hub flange on which the wheel is mounted in the wheel side is fixed by attaching the outer ring of the wheel bearing assembly to the fixing jig of the processing jig, and the processing jig in the constant velocity joint receiving groove of the wheel hub. After the rotation jig is inserted and mounted, it can be formed by rotating the wheel hub using the rotation jig. According to an embodiment of the present invention, the rotating jig includes an insertion coupling portion inserted into and mounted into a constant velocity joint receiving groove of a wheel hub, a central rotation axis extending along an axial direction from the insertion coupling portion, and a radial direction from the outer peripheral surface of the insertion coupling portion. It may be configured to include a protruding coupling portion protruding outward. According to an embodiment of the present invention, the outer circumferential surface of the insertion coupling portion may be formed in a shape corresponding to the inner circumferential surface of the constant velocity joint receiving groove. According to an embodiment of the present invention, the outer peripheral surface of the protruding coupling portion may be formed in a shape corresponding to the groove formed on the inner peripheral surface of the constant velocity joint receiving groove. According to an embodiment of the present invention, the insertion coupling portion and the protruding coupling portion may be formed in a shape corresponding to a constant velocity joint that is coupled to the wheel bearing assembly. According to an embodiment of the present invention, the protruding coupling portion may be formed of a ball member rotatably coupled to the insertion coupling portion. According to an embodiment of the present invention, the protruding coupling portion may be configured to be integrally protruded from the insertion coupling portion. In addition to this, the wheel bearing assembly according to the present invention may further include other additional configurations within a range that does not impair the technical spirit of the present invention. The wheel bearing assembly according to an embodiment of the present invention is configured to form a wheel mounting surface by processing the axial end face of the hub flange on the wheel side while rotating the wheel hub through the processing jig while the outer ring is fixed to the processing jig, It is possible to improve the surface runout characteristics of the axial end face of the hub flange on which the wheel is mounted, and thereby improve the operability and life of the wheel bearing assembly. In particular, since the wheel bearing assembly according to an embodiment of the present invention is configured to process the wheel mounting surface (wheel side axial cross section) of the hub flange while rotating the wheel hub in a mounted state similar to that in an actual vehicle, the wheel bearing assembly Is able to have excellent surface runout characteristics in actual operating conditions. FIG. 1 exemplarily shows an example of a wheel bearing assembly for a drive shaft (so-called a third-generation wheel bearing assembly). 2 exemplarily shows a wheel bearing assembly according to an embodiment of the present invention. 3 is an exemplary cross-sectional view of a wheel bearing assembly according to an embodiment of the present invention. FIG. 4 exemplarily shows a structure of a wheel hub that can be used in a wheel bearing assembly according to an embodiment of the present invention. FIG. 5 exemplarily shows a state in which the wheel mounting surface of the hub flange (the axial cross section of the hub flange on the wheel side) is processed in the wheel bearing assembly according to an embodiment of the present invention. Hereinafter, with reference to the accompanying drawings, preferred embodiments of the present invention will be described in detail so that those of ordinary skill in the art can easily implement the present invention. In order to clearly describe the present invention, detailed descriptions of parts not related to the present invention will be omitted, and the same components will be described with the same reference numerals throughout the specification. In addition, since the shapes and sizes of each component shown in the drawings are arbitrarily shown for convenience of description, the present invention is not necessarily limited to the shown shapes and sizes. That is, the specific shape, structure, and characteristics described in the specification may be modified and implemented from one embodiment to another without departing from the spirit and scope of the present invention, and the position or arrangement of individual components is also the spirit of the present invention. And it is to be understood that it may be changed without departing from the scope. Therefore, the detailed description to be described below is not made in a limiting sense, and the scope of the present invention should be taken as encompassing the scope claimed by the claims of the claims and all scopes equivalent thereto. Wheel bearing assembly according to an embodiment of the present invention 2 to 5, a wheel bearing assembly 100 according to an embodiment of the present invention is illustrated by way of example. As shown in the drawings, the wheel bearing assembly according to an embodiment of the present invention forms an accommodation space at the end of the vehicle body side of the wheel hub on which the wheel is mounted, so that the rolling element of the constant velocity joint (for example, a ball-shaped rolling element) is wheeled. It may be configured to be mounted by inserting it into the inside of the hub. According to an embodiment of the present invention, the wheel bearing assembly 100 includes a wheel hub 200, an inner ring 300, an outer ring 400, a rolling element 500, and the like, similar to a conventional vehicle wheel bearing. Can be. According to an embodiment of the present invention, the wheel hub 200 may be formed in a substantially cylindrical structure extending along the axial direction, and a hub flange 210 for wheel mounting is provided on an outer peripheral surface of one side of the wheel hub 200 It can be provided. For example, the hub flange 210 may be formed to extend radially outward from the outer peripheral surface of the wheel hub 200. According to an embodiment of the present invention, the inner ring 300 may be configured to be mounted by press-fitting one or more into the inner ring mounting portion 220 formed on the outer peripheral surface of the wheel hub 200, and the rolling element raceway surface is formed on the outer peripheral surface. It may be configured to support the fuselage from the inside in the radial direction. For example, in the case of the embodiment shown in the drawing, two inner rings (body-side inner ring 310 and wheel-side inner ring 320) are mounted on the outer circumferential surface of the wheel hub 200, so that two rows of rolling elements are provided through the two inner rings. It is configured to form a raceway surface for. However, the wheel bearing assembly 100 according to an embodiment of the present invention is not limited to this structure and should not be formed, and as shown in FIG. 1, by directly forming one track surface for the rolling element on the outer circumferential surface of the wheel hub. The wheel hub may be modified and formed in any other structure, such as being configured to mount only one inner ring. According to an embodiment of the present invention, the inner ring 300 is formed on the wheel hub by fastening the nut member 700 to the end of the wheel hub on the vehicle body side or plastically deforming the vehicle body side end of the wheel hub. It can be configured to be fixed. According to an embodiment of the present invention, the outer ring 400 may be configured to be fixed to a chassis member of a vehicle through the body-side mounting flange 410 by having a body-side mounting flange 410 on the outer circumferential surface, and the outer ring 400 ) Is formed on the inner circumferential surface of the rolling element to support the rolling element 500 from the outside in the radial direction. According to an embodiment of the present invention, the rolling element 500 is interposed between the wheel hub (and the inner ring) and the outer ring so that the wheel hub 200 on which the wheel is mounted is rotatable with respect to the outer ring 400 fixed to the vehicle body. It can perform a supporting function. For example, the rolling element 500 may be configured to be spaced apart along the axial direction and arranged in a double row as shown in the figure (the vehicle-side rolling element 510 and the wheel-side rolling element 520), and the wheel bearing assembly 100 ) Is provided with a sealing member 600 at one or both ends of the rolling element 500 so as to prevent external foreign substances from flowing into the bearing space portion or leakage of the internal lubricant. According to an embodiment of the present invention, the wheel hub 200 may be configured such that the rolling element of the constant velocity joint is inserted into the wheel hub 200 and coupled with a constant velocity joint receiving groove 230 at an end of the vehicle body side. That is, the wheel bearing assembly 100 according to an embodiment of the present invention is not provided with a separate outer member for supporting the rolling element radially outward in the constant velocity joint, unlike the conventional wheel bearing assembly shown in FIG. 1, The vehicle body side end of the wheel hub may be configured to perform the function of the outer member of the constant velocity joint together. According to an embodiment of the present invention, the constant velocity joint receiving groove 230 formed at the end of the vehicle body side of the wheel hub 200 is provided with a groove 232 recessed radially outwardly on the inner circumferential surface so that the groove 232 has a constant velocity. The rolling element of the joint may be configured to be received and mounted. For example, the grooves 232 may be provided in plurality by being spaced apart in the circumferential direction corresponding to the number of rolling elements provided in the constant velocity joint. As such, since the wheel bearing assembly 100 according to an embodiment of the present invention is configured such that the rolling element of the constant velocity joint is inserted and mounted inside the end of the vehicle body side of the wheel hub 200, the constant velocity joint is inserted into the wheel bearing. The length of the wheel bearing assembly can be shortened as it is combined, and the number of parts is reduced and the wheel bearing assembly can be formed in a more compact structure as the end of the wheel hub performs the function of the outer member of the constant velocity joint. There will be. According to an embodiment of the present invention, the hub flange 210 of the wheel hub 200 may be provided with a bolt hole 250 to which a fastening bolt 240 for wheel mounting is coupled. For example, the bolt hole 250 may be provided in plurality by being spaced apart along the circumferential direction. According to an embodiment of the present invention, a bolt mounting groove 260 recessed radially inward may be provided at an end of the hub flange 210 on the vehicle body side. According to an embodiment of the present invention, the bolt mounting groove 260 may be formed to extend along the axial direction from the end of the vehicle body side of the hub flange 210, and the fastening bolt 240 into the bolt mounting groove 260 It may be configured to be accommodated and mounted. According to this structure, the wheel bearing assembly 100 according to an embodiment of the present invention is provided with a bolt mounting groove 260 having a structure recessed in the hub flange 210, so that the bolt mounting groove 260 is formed. The weight of the wheel hub can be reduced by removing the material of the wheel hub, and further, as the fastening bolt 240 is received and mounted in the bolt mounting groove 260, the fastening bolt with a smaller pitch circle diameter without interference with the outer ring 400, etc. It is possible to couple 240 to the hub flange 210. Specifically, the conventional wheel bearing assembly is formed by extending the hub flange to the outside in the radial direction as shown in FIG. 1, and then is configured to couple the fastening bolt to the hub flange from the outer side in the radial direction compared to the wheel end of the outer ring. , Wheel bearing assembly 100 according to an embodiment of the present invention, as shown in Figs. 2 to 4, as the fastening bolt 240 is accommodated and mounted in the bolt mounting groove 260, the outer ring 400 and the radius Even if the fastening bolts 240 are coupled to the hub flange 210 at the positions overlapping in the direction, the fastening bolts 240 can be stably coupled, and thus, even if the hub flange 210 is formed to extend shorter in the radial direction, the hub The wheel can be mounted on the flange 210. Therefore, the wheel bearing assembly 100 according to an embodiment of the present invention is configured to mount by inserting the rolling element of the constant velocity joint into the inside of the wheel hub 200, so that even if the diameter of the wheel hub 200 is increased, the fastening bolt It is possible to stably mount and support the wheel to the hub flange 210 while minimizing an increase in weight of the wheel hub 200 by preventing an increase in the pitch circle diameter of the 240. For example, according to an embodiment of the present invention, the diameter of the pitch circle of the fastening bolt 240 (or the diameter of the pitch circle of the bolt hole 250) is the end of the body side of the outer ring 400 as shown in FIG. 3. It may be formed to have a diameter smaller than the outer peripheral surface. According to an embodiment of the present invention, a recess portion 270 recessed in an axial direction in a radial center may be further provided at a wheel-side end of the wheel hub 200. In this way, when the rec
[ZH CN111907257A]: 一种安全型汽车轮毂结构 [EN CN111907257A]: Safe automobile hub structure | [ZH CN111907257A]: 本发明公开了一种安全型汽车轮毂结构，涉及轮毂结构技术领域，为解决现有的汽车轮毂使用时中心裸露空隙较大，容易钻进去垃圾污物或者小动物，不利于安全的问题。所述汽车轮毂的内部安装有内钢圈块，所述内钢圈块的内部设置有固定孔，所述内钢圈块内部的中间位置处安装有加强筋块，所述加强筋块的一端安装有中心轮毂固定轴承座，所述加强筋块的一侧安装有支撑连接杆，所述支撑连接杆的内部设置有透气槽，所述中心轮毂固定轴承座的内部安装有防护安全盖。 [EN CN111907257A]: The invention discloses a safety automobile hub structure, relates to the technical field of hub structures, and aims to solve the problems that when an existing automobile hub is used, a central exposed gap is large, garbage and dirt or small animals are easy to drill in, and safety is not facilitated. An inner steel ring block is installed in the automobile hub, a fixing hole is formed in the inner steel ring block, a reinforcing rib block is installed in the middle of the interior of the inner steel ring block, a center hub fixing bearing seat is installed at one end of the reinforcing ribblock, and a supporting connecting rod is installed on one side of the reinforcing rib block. A ventilation groove is formed in the supporting connecting rod, and a protective safety cover is installed in the center hub fixing bearing seat. | CN111907257A | 2020-11-10 | CN202010788321A | 2020-08-07 | CN202010788321A, 2020-08-07 | CN111907257A: 2020-11-10 | NINGBO LANGTAI MACHINE CO LTD | LI GUIBAO | B60B27/00: I B60B7/00: I B60B19/10: I | B60B7/0013: I B60B19/10: I B60B27/0078: I |  |  | [ZH CN111907257A]: 1 .一种安全型汽车轮毂结构，包括汽车轮毂(1),其特征在于:所述汽车轮毂(1)的内部 安装有内钢圈块(4)，所述内钢圈块(4)的内部设置有固定孔(5)，所述内钢圈块(4)内部的 中间位置处安装有加强筋块(6)，所述加强筋块(6)的一端安装有中心轮毂固定轴承座(9)， 所述加强筋块(6)的一侧安装有支撑连接杆(7)，所述支撑连接杆(7)的内部设置有透气槽 (8)，所述中心轮毂固定轴承座(9)的内部安装有防护安全盖(10)。 2 .根据权利要求1所述的一种安全型汽车轮毂结构，其特征在于:所述汽车轮毂(1)一 端的外部安装有轮毂第一安装边(2)，所述汽车轮毂(1)另一端的外部安装有轮毂第二安装 边(3)，所述汽车轮毂(1)与轮毂第一安装边(2)和轮毂第二安装边(3)均为一体结构。 3 .根据权利要求1所述的一种安全型汽车轮毂结构,其特征在于:所述中心轮毂固定轴 承座(9)的内部安装有散热固定板(15)，所述散热固定板(15)的内部设置有安装固定孔 (16)，所述安装固定孔(16)设置有若干个，且若干个安装固定孔(16)依次分布，所述散热固 定板(15)内部的一侧安装有加强支撑块(17)，所述散热固定板(15)和加强支撑块(17)为一 体结构。 4 .根据权利要求1所述的一种安全型汽车轮毂结构，其特征在于:所述汽车轮毂(1)内 部的后端安装有内防护圈(18)，所述中心轮毂固定轴承座(9)的后端有固定座(19)，中心轮 毂固定轴承座(9)和固定座(19)通过法兰密封连接，所述固定座(19)内部的中间位置处安 装有内密封圈(20)。 5 .根据权利要求1所述的一种安全型汽车轮毂结构，其特征在于:所述加强筋块(6)和 支撑连接杆(7)均设置有若干个，且若干个加强筋块(6)和支撑连接杆(7)均依次分布。 6 .根据权利要求1所述的一种安全型汽车轮毂结构，其特征在于:所述防护安全盖(10) 内部的中间位置处设置有固定端口(11)，所述防护安全盖(10)下方的中间位置处安装有中 间固定轴(14)，所述中间固定轴(14)和防护安全盖(10)为一体结构，所述防护安全盖(10) 内部的上方安装有固定螺帽(12)，所述固定螺帽(12)的下方安装有固定螺栓柱(13)。 [EN CN111907257A]: 1 A safety type automobile hub structure, comprising an automobile hub (1), characterized in that: an inner steel rim block (4) is installed inside the automobile hub (1), and the inner steel rim block (4) A fixing hole (5) is provided, a reinforcing rib block (6) is installed at a middle position inside the inner steel ring block (4), and a central hub fixed bearing seat (9) is installed at one end of the reinforcing rib block (6) ), a supporting connecting rod (7) is installed on one side of the reinforcing rib block (6), a ventilation groove (8) is arranged inside the supporting connecting rod (7), and the central hub fixing bearing seat (9) A protective safety cover (10) is installed inside. 2 A safety type automobile hub structure according to claim 1, characterized in that: the outer part of one end of the automobile hub (1) is provided with a first mounting edge (2) of the hub, and the other end of the automobile hub (1) A second mounting edge (3) of the wheel hub is installed on the outside of the vehicle hub (1), and the first mounting edge (2) of the wheel hub and the second mounting edge (3) of the wheel hub are all integrated structures. 3 A safety type automobile hub structure according to claim 1, characterized in that: a heat dissipation fixing plate (15) is installed inside the central hub fixing bearing seat (9), and the heat dissipation fixing plate (15) A mounting fixing hole (16) is arranged inside, the mounting fixing hole (16) is provided with several, and the several mounting fixing holes (16) are distributed in sequence, and one side of the heat dissipation fixing plate (15) is installed with a reinforcement The supporting block (17), the heat dissipation fixing plate (15) and the reinforced supporting block (17) are an integral structure. 4 A safety type automobile hub structure according to claim 1, characterized in that: the inner rear end of the automobile hub (1) is installed with an inner protective ring (18), and the central hub fixes the bearing seat (9) There is a fixed seat (19) at the rear end of the fixed seat, the central hub fixed bearing seat (9) and the fixed seat (19) are connected by flange sealing, and an inner sealing ring (20) is installed at the middle position inside the fixed seat (19) . 5 A safety type automobile hub structure according to claim 1, characterized in that: the reinforcing rib block (6) and the supporting connecting rod (7) are both provided with several, and several reinforcing rib blocks (6) The supporting connecting rods (7) are distributed in sequence. 6 A safety type automobile hub structure according to claim 1, characterized in that: a fixed port (11) is provided at an intermediate position inside the protective safety cover (10), below the protective safety cover (10) An intermediate fixed shaft (14) is installed at the middle position of the protective safety cover (14), the intermediate fixed shaft (14) and the protective safety cover (10) are integrated, and a fixed nut (12) is installed above the protective safety cover (10). ), a fixing bolt column (13) is installed below the fixing nut (12). | [ZH CN111907257A]: 一种安全型汽车轮毂结构 技术领域 [0001]本发明涉及轮毂结构技术领域，具体为一种安全型汽车轮毂结构。 背景技术 [0002] 轮毂是轮胎内廓轮钢通过立柱连接的轮芯旋转部分，即支撑轮胎的中心装在轴上 的金属部件，又叫轮圈、钢圈、粘辘、胎铃，也就是轮胎内廓用以支撑轮胎的圆桶形、中心装 配在轴上的部件，常见的汽车轮毂有钢质轮毂及铝合金质轮毂;轮毂根据直径、宽度、成型 方式、材料不同种类繁多；轮毂是车轮中心安装车轴的部位，轮毂很容易沾上污物，如果长 时间不清洁，有可能被腐蚀变形，以致产生安全隐患，因此要特别注意对轮毂的养护;铝合 金轮毂以其美观大方、安全舒适等特点博得了越来多私家车主的青睐。 [0003]但是，现有的汽车轮毂使用时中心裸露空隙较大，容易钻进去垃圾污物或者小动 物，不利于安全;因此不满足现有的需求，对此我们提出了一种安全型汽车轮毂结构。 发明内容 [0004]本发明的目的在于提供一种安全型汽车轮毂结构，以解决上述背景技术中提出的 现有的汽车轮毂使用时中心裸露空隙较大，容易钻进去垃圾污物或者小动物，不利于安全 的问题。 [0005]为实现上述目的，本发明提供如下技术方案:一种安全型汽车轮毂结构，包括汽车 轮毂，所述汽车轮毂的内部安装有内钢圈块，所述内钢圈块的内部设置有固定孔，所述内钢 圈块内部的中间位置处安装有加强筋块，所述加强筋块的一端安装有中心轮毂固定轴承 座，所述加强筋块的一侧安装有支撑连接杆，所述支撑连接杆的内部设置有透气槽，所述中 心轮毂固定轴承座的内部安装有防护安全盖。 [0006]优选的，所述汽车轮毂一端的外部安装有轮毂第一安装边，所述汽车轮毂另一端 的外部安装有轮毂第二安装边，所述汽车轮毂与轮毂第一安装边和轮毂第二安装边均为一 体结构。 [0007]优选的，所述中心轮毂固定轴承座的内部安装有散热固定板，所述散热固定板的 内部设置有安装固定孔，所述安装固定孔设置有若干个，且若干个安装固定孔依次分布，所 述散热固定板内部的一侧安装有加强支撑块，所述散热固定板和加强支撑块为一体结构。 [0008]优选的，所述汽车轮毂内部的后端安装有内防护圈，所述中心轮毂固定轴承座的 后端有固定座，中心轮毂固定轴承座和固定座通过法兰密封连接，所述固定座内部的中间 位置处安装有内密封圈。 [0009]优选的，所述加强筋块和支撑连接杆均设置有若干个，且若干个加强筋块和支撑 连接杆均依次分布。 [0010]优选的，所述防护安全盖内部的中间位置处设置有固定端口，所述防护安全盖下 方的中间位置处安装有中间固定轴，所述中间固定轴和防护安全盖为一体结构，所述防护 安全盖内部的上方安装有固定螺帽，所述固定螺帽的下方安装有固定螺栓柱。 [0011]与现有技术相比，本发明的有益效果是： [0012] 1、本发明通过设置了中心轮毂固定轴承座、防护安全盖、散热固定板和加强支撑 块，使用时，通过中心轮毂固定轴承座与汽车内部进行安装，散热固定板散热效果好，通过 设置有多个加强支撑块，使得整体强度大，稳定性高，通过防护安全盖可以对中心轮毂固定 轴承座的外部进行防护，对内部防护性能好，避免外界污物进入内部，堵塞进中心轮毂固定 轴承座内，造成安全隐患； [0013] 2、本发明通过设置了固定座、内密封圈、加强筋块和支撑连接杆，使用时，固定座 保障了中心轮毂固定轴承座的稳定性，结构刚性大，与汽车连接支撑效果好，内密封圈保障 了与汽车轴承连接的密封性，加强筋块和支撑连接杆使得整体支撑稳定性更高，便于进行 使用。 附图说明 [0014]图1为本发明一种安全型汽车轮毂结构的立体图； [0015]图2为本发明一种安全型汽车轮毂结构的爆炸图； [0016]图3为本发明汽车轮毂的内部结构示意图。 [0017]图中：1、汽车轮毂;2、轮毂第一安装边;3、轮毂第二安装边;4、内钢圈块;5、固定 孔;6、加强筋块;7、支撑连接杆;8、透气槽;9、中心轮毂固定轴承座；10、防护安全盖；11、固 定端口；12、固定螺帽；13、固定螺栓柱；14、中间固定轴；15、散热固定板；16、安装固定孔; 17、加强支撑块;18、内防护圈；19、固定座;20、内密封圈。 具体实施方式 [0018]下面将结合本发明实施例中的附图，对本发明实施例中的技术方案进行清楚、完 整地描述，显然，所描述的实施例仅仅是本发明一部分实施例，而不是全部的实施例。 [0019]请参阅图1-3,本发明提供的一种实施例：一种安全型汽车轮毂结构，包括汽车轮 毂1，汽车轮毂1的内部安装有内钢圈块4,内钢圈块4的内部设置有固定孔5,内钢圈块4内部 的中间位置处安装有加强筋块6,加强筋块6的一端安装有中心轮毂固定轴承座9,加强筋块 6的一侧安装有支撑连接杆7,结构强度大，支撑连接杆7的内部设置有透气槽8,透气效果 好,中心轮毂固定轴承座9的内部安装有防护安全盖10,防护性能好。 [0020]进一步，汽车轮毂1一端的外部安装有轮毂第一安装边2,汽车轮毂1另一端的外部 安装有轮毂第二安装边3,汽车轮毂1与轮毂第一安装边2和轮毂第二安装边3均为一体结 构，结构稳定。 [0021]进一步，中心轮毂固定轴承座9的内部安装有散热固定板15,散热固定板15的内部 设置有安装固定孔16,安装固定孔16设置有若干个，且若干个安装固定孔16依次分布，散热 固定板15内部的一侧安装有加强支撑块17,散热固定板15和加强支撑块17为一体结构，整 体使用性能完善。 [0022]进一步，汽车轮毂1内部的后端安装有内防护圈18,中心轮毂固定轴承座9的后端 有固定座19,中心轮毂固定轴承座9和固定座19通过法兰密封连接，固定座19内部的中间位 置处安装有内密封圈20,保障了连接处的密封性。 [0023]进一步，加强筋块6和支撑连接杆7均设置有若干个,且若干个加强筋块6和支撑连 接杆7均依次分布,结构强度大，支撑效果好。 [0024]进一步，防护安全盖10内部的中间位置处设置有固定端口11，防护安全盖10下方 的中间位置处安装有中间固定轴14,中间固定轴14和防护安全盖10为一体结构，防护安全 盖10内部的上方安装有固定螺帽12,固定螺帽12的下方安装有固定螺栓柱13,便于进行固 定，安装简便，防护性强。 [0025]工作原理:使用时，通过汽车轮毂1两端的轮毂第一安装边2和轮毂第二安装边3便 于与轮胎进行安装限位，加强筋块6和支撑连接杆7与内钢圈块4结构稳定，支撑效果好，使 得内部零件不易受到外部物品的冲撞，安全性好，安装时，通过固定螺帽12和固定螺栓柱13 穿过安装固定孔16将防护安全盖10与中心轮毂固定轴承座9进行连接，固定座19和加强支 撑块17支撑强度大，防护安全盖10对内部防护性能好，避免外界污物堵塞中心轮毂固定轴 承座9内部，造成安全隐患，散热固定板15和透气槽8通风透气的效果好，将安装轴承穿过中 间固定轴14内部的固定端口11通过中心轮毂固定轴承座9与汽车轮胎安装处进行连接，内 密封圈20保障了固定端口11内连接处的密封性，内防护圈18防护效果好，便于安装。 [0026] 对于本领域技术人员而言，显然本发明不限于上述示范性实施例的细节，而且在 不背离本发明的精神或基本特征的情况下，能够以其他的具体形式实现本发明。因此，无论 从哪一点来看，均应将实施例看作是示范性的，而且是非限制性的，本发明的范围由所附权 利要求而不是上述说明限定，因此旨在将落在权利要求的等同要件的含义和范围内的所有 变化囊括在本发明内。不应将权利要求中的任何附图标记视为限制所涉及的权利要求。 [EN CN111907257A]: A kind of safety type automobile wheel hub structure technical field [0001] The present invention relates to the technical field of wheel hub structures, in particular to a safety type automobile wheel hub structure. Background technique [0002] The wheel hub is the rotating part of the wheel core connected by the inner wheel steel of the tire, that is, the metal part that supports the center of the tire and is mounted on the shaft. It is also called the wheel rim, steel rim, sticky roller, tire bell, that is, the tire inner The profile is used to support the cylindrical part of the tire and the center is assembled on the shaft. Common automobile wheels include steel wheels and aluminum alloy wheels; the wheels are of various types according to the diameter, width, molding method, and materials; the wheel is the center of the wheel The part where the axle is installed, the wheel hub is easily stained with dirt. If it is not cleaned for a long time, it may be corroded and deformed, resulting in potential safety hazards. Therefore, special attention should be paid to the maintenance of the wheel hub; aluminum alloy wheels are beautiful, safe and comfortable. Features have won the favor of more and more private car owners. [0003] However, when the existing automobile wheel hub is used, the center exposed gap is large, and it is easy to get into the garbage, dirt or small animals, which is not conducive to safety; therefore, it does not meet the existing needs, and we propose a safe automobile for this Wheel structure. Summary of the invention [0004] The purpose of the present invention is to provide a safety type automobile hub structure to solve the problem that the existing automobile hubs proposed in the background art have a large center exposed gap during use, which makes it easy to get into garbage or small animals, which is not conducive to Security issues. [0005] In order to achieve the above object, the present invention provides the following technical solutions: a safety type automobile wheel hub structure, including an automobile wheel hub, an inner steel rim block is installed inside the automobile hub, and an inner steel rim block is installed inside the inner steel rim block. In the fixing hole, a reinforcing rib block is installed at an intermediate position inside the inner steel ring block, one end of the reinforcing rib block is installed with a central hub fixing bearing seat, and one side of the reinforcing rib block is installed with a supporting connecting rod, so An air-permeable groove is arranged inside the supporting connecting rod, and a protective safety cover is installed inside the central hub fixed bearing seat. [0006] Preferably, a first mounting edge of the hub is mounted on the exterior of one end of the automobile hub, a second mounting edge of the hub is mounted on the exterior of the other end of the automobile hub, and the first mounting edge of the automobile hub and the hub and the first mounting edge of the hub The two mounting sides are all integrated. [0007] Preferably, a heat dissipation fixing plate is installed inside the central hub fixing bearing seat, and a mounting fixing hole is arranged inside the heat dissipating fixing plate, and the mounting fixing hole is provided with several and several mounting fixing holes Distributed in sequence, a reinforced support block is installed on one side of the inner side of the heat dissipation fixed plate, and the heat dissipation fixed plate and the reinforced support block are an integral structure. [0008] Preferably, an inner protective ring is installed at the rear end of the interior of the automobile hub, a fixed seat is arranged at the rear end of the central hub fixed bearing seat, and the central hub fixed bearing seat and the fixed seat are sealedly connected by a flange. An inner sealing ring is installed at the middle position inside the fixing seat. [0009] Preferably, the reinforcing rib block and the supporting connecting rod are provided with several, and the several reinforcing rib blocks and the supporting connecting rod are distributed in sequence. [0010] Preferably, a fixed port is provided at an intermediate position inside the protective safety cover, an intermediate fixed shaft is installed at an intermediate position under the protective safety cover, and the intermediate fixed shaft and the protective safety cover are an integrated structure, A fixing nut is installed above the inside of the protective safety cover, and a fixing bolt column is installed below the fixing nut. [0011] Compared with the prior art, the beneficial effects of the present invention are: [0012] 1. The present invention is provided with a central hub fixing bearing seat, a protective safety cover, a heat dissipation fixing plate and a strengthening support block. When in use, the central hub fixing bearing seat is installed with the interior of the car, and the heat dissipation fixing plate has a good heat dissipation effect. With multiple reinforced support blocks, the overall strength is high and the stability is high. The protective safety cover can protect the outside of the central hub fixed bearing seat, which has good internal protection performance and prevents external dirt from entering the interior and blocking the center. The wheel hub is fixed in the bearing seat, causing safety hazards; [0013] 2. The present invention is provided with a fixed seat, an inner sealing ring, a reinforcing rib block and a supporting connecting rod. When in use, the fixed seat guarantees the stability of the fixed bearing seat of the center wheel hub, and has a large structural rigidity, and the effect of connecting and supporting the automobile Good, the inner sealing ring guarantees the sealing performance of the connection with the automobile bearing, and the reinforcing rib block and the supporting connecting rod make the overall support stability higher, which is convenient for use. Description of the drawings [0014] FIG. 1 is a perspective view of a safety type automobile hub structure of the present invention; [0015] FIG. 2 is an exploded view of a safety type automobile hub structure of the present invention; [0016] FIG. 3 is a schematic diagram of the internal structure of the automobile hub of the present invention. [0017] In the figure: 1. Automobile hub; 2. The first mounting edge of the wheel; 3. The second mounting edge of the wheel; 4. The inner steel ring block; 5. The fixing hole; 6. The reinforcing rib block; 7. The supporting connecting rod 8. Ventilation groove; 9. Central wheel hub fixed bearing seat; 10. Protective safety cover; 11. Fixed port; 12. Fixed nut; 13. Fixed bolt column; 14. Middle fixed shaft; 15. Heat dissipation fixing plate; 16 , Installation fixing holes; 17. Reinforced support block; 18. Inner protective ring; 19. Fixed seat; 20. Inner sealing ring. Detailed ways [0018] The following will clearly and completely describe the technical solutions in the embodiments of the present invention in conjunction with the accompanying drawings in the embodiments of the present invention. Obviously, the described embodiments are only a part of the embodiments of the present invention, not all of them. example. [0019] Please refer to FIGS. 1-3, an embodiment provided by the present invention: a safety type automobile wheel hub structure, including an automobile wheel hub 1, an inner steel rim block 4 and an inner steel rim block 4 are installed inside the automobile hub 1 A fixing hole 5 is provided inside the inner steel ring block 4, a reinforcing rib block 6 is installed in the middle of the inner steel ring block 4, one end of the reinforcing rib block 6 is installed with a central hub fixed bearing seat 9, and one side of the reinforcing rib block 6 is installed with a support The connecting rod 7 has high structural strength. The supporting connecting rod 7 is provided with a ventilation groove 8 inside, which has good ventilation effect, and a protective safety cover 10 is installed inside the central hub fixed bearing seat 9 for good protection performance. [0020] Further, the outer part of one end of the automobile hub 1 is provided with a first mounting edge 2 of the hub, and the outer part of the other end of the automobile hub 1 is provided with a second mounting edge 3 of the hub, and the automobile hub 1 and the first mounting edge 2 of the hub and the second hub The mounting edges 3 are all integrated with a stable structure. [0021] Further, a heat dissipation fixing plate 15 is installed inside the central hub fixing bearing seat 9, a mounting fixing hole 16 is provided inside the heat dissipation fixing plate 15, a plurality of fixing holes 16 are provided, and a plurality of fixing holes 16 are arranged in turn Distributedly, a reinforced support block 17 is installed on one side of the heat dissipation fixing plate 15, and the heat dissipation fixing plate 15 and the reinforced support block 17 are integrated in a structure, and the overall use performance is perfect. [0022] Further, the inner rear end of the automobile hub 1 is installed with an inner protective ring 18, the rear end of the central hub fixed bearing seat 9 is provided with a fixed seat 19, and the central hub fixed bearing seat 9 and the fixed seat 19 are sealed and connected by flanges. An inner sealing ring 20 is installed at an intermediate position inside the seat 19 to ensure the sealing performance of the connection. [0023] Further, there are several reinforcing rib blocks 6 and supporting connecting rods 7, and several reinforcing rib blocks 6 and supporting connecting rods The connecting rods 7 are distributed sequentially, the structure is strong, and the supporting effect is good. [0024] Further, a fixed port 11 is provided at an intermediate position inside the protective safety cover 10, an intermediate fixed shaft 14 is installed at an intermediate position under the protective safety cover 10, and the intermediate fixed shaft 14 and the protective safety cover 10 are an integrated structure. A fixing nut 12 is installed above the inside of the safety cover 10, and a fixing bolt column 13 is installed below the fixing nut 12, which is convenient for fixing, easy to install, and strong in protection. [0025] Working principle: When in use, the first mounting edge 2 of the wheel hub and the second mounting edge 3 of the wheel hub at both ends of the automobile wheel hub 1 facilitate the installation and limitation of the tire. The reinforcing rib block 6 and the supporting connecting rod 7 and the inner steel ring block 4 Stable structure and good supporting effect, making the internal parts less susceptible to impact from external objects, and good safety. During installation, the protective safety cover 10 is fixed to the center hub through the fixing nut 12 and fixing bolt column 13 through the fixing hole 16 The bearing seat 9 is connected, the fixed seat 19 and the reinforced support block 17 have high support strength, and the protective safety cover 10 has good internal protection performance to prevent external dirt from clogging the center wheel fixed bearing seat 9 and causing safety hazards. The heat dissipation fixing plate 15 and The ventilation groove 8 has a good ventilation effect. The mounting bearing passes through the fixed port 11 inside the intermediate fixed shaft 14 and is connected to the car tire installation place through the central hub fixed bearing seat 9. The inner sealing ring 20 guarantees the connection in the fixed port 11 The sealing performance of the inner protective ring 18 is good, and it is easy to install. [0026] For those skilled in the art, it is obvious that the present invention is not limited to the details of the foregoing exemplary embodiments, and the present invention can be implemented in other specific forms without departing from the spirit or basic characteristics of the present invention. Therefore, from any point of view, the embodiments should be regarded as exemplary and non-limiting. The scope of the present invention is defined by the appended claims rather than the above description, and therefore it is intended to fall within the claims. All changes within the meaning and scope of equivalent elements of are included in the present invention. Any reference signs in the claims should not be regarded as limiting the claims involved.
[KO KR102171408B1]: 멀티트랙 엔코더를 이용한 주행환경 실시간 예측 스마트휠 센서모듈 [EN KR102171408B1]: Real time predictive smart wheel sensor module for driving environment using multi-track encoder | [KO KR102171408B1]: 본 발명은 멀티트랙 엔코더를 이용한 주행환경 실시간 예측 스마트휠 센서모듈에 관한 것으로서, 더욱 상세하게는 축과 연결되는 허브와, 허브에 장착되는 허브베어링으로 구성되는 허브베어링 유닛; 상기 허브베어링의 내륜에 결합되어 동반 회전하고, 회전속도센싱 트랙부와 토크센싱 트랙부로 이루어진 멀티트랙 임펄스링; 및 상기 멀티트랙 임펄스링의 회전속도센싱 트랙부에 마주하도록 배치되어 회전속도센싱 트랙부의 자속 변화를 검출하여 출력축의 회전각도, 회전방향, 회전속도를 검출하기 위한 회전속도검출센서와, 상기 멀티트랙 임펄스링의 토크센싱 트랙부에 마주하도록 배치되어 토크센싱 트랙부의 자기력에 의해 변화에 따라 변화하는 전류값을 검출하기 위한 자기유도코일과, 상기 자기유도코일에 의한 자기력 변화에 의한 전류값을 전달받아 입력축과 출력축간의 토크량을 검출하는 토크검출센서로 구성되는 센싱부(SP);를 포함하여 이루어진다. 즉 본 발명은 구성 부품을 간소화하고, 조립 시 불량률을 최소화할 뿐만 아니라, 분해능 향상 및 성능 안정화를 구현 및 가격을 낮출 수 있는 멀티트랙 엔코더를 이용한 주행환경 실시간 예측 스마트휠 센서모듈를 제안하고자 한다. [EN KR102171408B1]: The present invention relates to a driving environment real-time estimation smart wheel sensor module using a multi-track encoder, which comprises: a hub bearing unit composed of a hub connected to a shaft, and a hub bearing mounted on the hub; a multi-track impulse ring coupled to the inner wheel of the hub bearing to be rotated along therewith, and composed of a rotation speed sensing track unit and a torque sensing track unit; and a sensing unit (SP) composed of a rotation speed detection sensor arranged to face the rotation speed sensing track unit of the multi-track impulse ring to detect change in the magnetic flux of the rotation speed sensing track unit in order to detect the rotation angle, the rotation direction and the rotation speed of an output shaft, a magnetic induction coil arranged to face the torque sensing track unit of the multi-track impulse ring to detect a current value changed in accordance with changes by the magnetic force of the torque sensing track unit, and a torque detection sensor receiving the current value according to changes in the magnetic force by the magnetic induction coil to detect a torque amount between an input shaft and the output shaft. Therefore, provided is the driving environment real-time estimation smart wheel sensor module using a multi-track encoder, which can simplify component parts, minimize the failure rate during assembly, improve efficiency in disassembly, embody stability in performance, and reduce costs. | KR102171408B1 | 2020-10-29 | KR20190057858A | 2019-05-17 | KR20190057858A, 2019-05-17 | KR102171408B1: 2020-10-29 | HUR YONG SOO | HUR YONG SOO CHUNSOO HAN JUNGSIK CHOI JAEHYUN LEE | B60B27/00: I | B60B27/0005: I B60B27/0068: I | JP2005321291A KR20190002941A KR101348707B1 KR20080032450A |  | [KO KR102171408B1]: 축과 연결되는 허브(11)와, 허브(11)에 장착되는 허브베어링(13)으로 구성되는 허브베어링 유닛(10); 상기 허브베어링(13)의 내륜(13b)에 결합되어 동반 회전하고, 회전속도센싱 트랙부(31)와 토크센싱 트랙부(33)로 이루어진 멀티트랙 임펄스링(30); 및 상기 멀티트랙 임펄스링(30)의 회전속도센싱 트랙부(31)에 마주하도록 배치되어 회전속도센싱 트랙부(31)의 자속 변화를 검출하여 출력축의 회전각도, 회전방향, 회전속도를 검출하기 위한 회전속도검출센서(50)와, 상기 멀티트랙 임펄스링(30)의 토크센싱 트랙부(33)에 마주하도록 배치되어 토크센싱 트랙부(33)의 자기력에 의해 변화에 따라 변화하는 전류값을 검출하기 위한 자기유도코일(60)과, 상기 자기유도코일(60)에 의한 자기력 변화에 의한 전류값을 전달받아 입력축과 출력축간의 토크량을 검출하는 토크검출센서(70)로 구성되는 센싱부(SP); 를 포함하여 이루어지되, 상기 멀티트랙 임펄스링(30)은 상기 허브베어링(13)의 내륜(13b)에 장착되는 원통형 결합부(35)와, 상기 원통형 결합부(35)에 연결되어 상기 회전속도센싱 트랙부(31)와 상기 토크센싱 트랙부(33)가 배치되는 원판부(37)를 포함하고, 상기 회전속도센싱 트랙부(31)는 다중극의 마스터 트랙(31a)과 노니어스 트랙(31b)으로 구성되며, 상기 마스터 트랙(31a)과 상기 노니어스 트랙(31b)은 극성분포는 1개 자극쌍(pole pair) 차이로 형성되어 서로 어긋나도록 배치되는 것을 특징으로 하는 멀티트랙 엔코더를 이용한 주행환경 실시간 예측 스마트휠 센서모듈. 제 1 항에 있어서, 상기 허브베어링의 외륜(13a) 내주면에 결합되고, 상기 센싱부(SP)가 장착되어 상기 멀티트랙 임펄스링(30) 상부에 배치되는 고정지지구(90)가 더 구비되는 것을 특징으로 하는 멀티트랙 엔코더를 이용한 주행환경 실시간 예측 스마트휠 센서모듈. 제 2 항에 있어서, 상기 센싱부(SP)는 상기 고정지지구(90)에 장착되고, 상기 회전속도검출센서(50), 상기 자기유도코일(60) 및 상기 토크검출센서(70)가 배열되어 상기 멀티트랙 임펄스링(30)에 마주하도록 형성되는 제1 회로기판(40)을 더 포함하는 것을 특징으로 하는 멀티트랙 엔코더를 이용한 주행환경 실시간 예측 스마트휠 센서모듈. 제 2 항에 있어서, 상기 센싱부(SP)는 상기 고정지지구(90)에 장착되고, 상기 자기유도코일(60)이 배열되어 상기 멀티트랙 임펄스링의 토크센싱 트랙부(33)와 마주하도록 형성되는 제2 회로기판(41)을 더 포함하는 것을 특징으로 하는 멀티트랙 엔코더를 이용한 주행환경 실시간 예측 스마트휠 센서모듈. 제 4 항에 있어서, 상기 고정지지구(90)에는 상기 제2 회로기판(41) 일측부에 장착구(91)가 형성되어 상기 센싱부의 회전속도검출센서(50)가 고정되는 것을 특징으로 하는 멀티트랙 엔코더를 이용한 주행환경 실시간 예측 스마트휠 센서모듈. 제 1 항 내지 제 5 항 중 어느 한 항에 있어서, 상기 허브베어링의 외륜(13a) 외주면에는 상기 센싱부(SP)로 유입되는 이물질을 차단하기 위한 베어링 캡(20)이 장착되는 것을 특징으로 하는 멀티트랙 엔코더를 이용한 주행환경 실시간 예측 스마트휠 센서모듈. 삭제 삭제 제 1 항에 있어서, 상기 원판부(37)에는 내측방향으로 연설되는 연장부(39)가 더 구비되되, 상기 원판부(37) 및 상기 연장부(39)의 상면에는 상기 회전속도센싱 트랙부(31)의 마스터 트랙(31a), 노이어스 트랙(31b) 및 상기 토크센싱 트랙부(33)가 배치되는 것을 특징으로 하는 멀티트랙 엔코더를 이용한 주행환경 실시간 예측 스마트휠 센서모듈. 제 1 항 내지 제 5 항 중 어느 한 항에 있어서, 상기 회전속도센싱 트랙부(31)와 상기 토크센싱 트랙부(33) 사이에는 상호간의 자기장을 차폐하기 위한 차폐트랙(80)이 더 구비되는 것을 특징으로 하는 멀티트랙 엔코더를 이용한 주행환경 실시간 예측 스마트휠 센서모듈. 제 1 항 내지 제 5 항 중 어느 한 항에 있어서, 상기 센싱부의 회전속도검출센서(50)는 홀 IC 또는 자기저항 IC인 것을 특징으로 하는 멀티트랙 엔코더를 이용한 주행환경 실시간 예측 스마트휠 센서모듈. 제 1 항 내지 제 5 항 중 어느 한 항에 있어서, 상기 센싱부의 토크검출센서(70)는 인덕티브 IC, 오실레이터 IC, Carrier Frequency를 발생시키는 제너레이터 중 어느 하나로 구성되는 것을 특징으로 하는 멀티트랙 엔코더를 이용한 주행환경 실시간 예측 스마트휠 센서모듈. [EN KR102171408B1]: A hub bearing unit 10 consisting of a hub 11 connected to the shaft and a hub bearing 13 mounted on the hub 11; A multi-track impulse ring 30 composed of a rotational speed sensing track part 31 and a torque sensing track part 33 coupled to the inner ring 13b of the hub bearing 13 and rotating together; And the multi-track impulse ring 30 is disposed to face the rotational speed sensing track part 31 to detect the change in magnetic flux of the rotational speed sensing track part 31 to detect the rotation angle, rotation direction, and rotational speed of the output shaft. The rotational speed detection sensor 50 for the multi-track impulse ring 30 and the current value which is arranged to face the torque sensing track part 33 of the multi-track impulse ring 30 changes according to the change by the magnetic force of the torque sensing track part 33 A sensing unit composed of a magnetic induction coil 60 for detection and a torque detection sensor 70 that receives a current value due to a change in magnetic force by the magnetic induction coil 60 and detects the amount of torque between the input shaft and the output shaft ( SP); Including, the multi-track impulse ring 30 is connected to the cylindrical coupling portion 35 mounted on the inner ring 13b of the hub bearing 13, the cylindrical coupling portion 35, the rotation speed It includes a sensing track part 31 and a disc part 37 on which the torque sensing track part 33 is disposed, and the rotational speed sensing track part 31 includes a multi-pole master track 31a and a non-neutral track ( 31b), and the master track 31a and the nonius track 31b have a polarity distribution formed by a difference of one pole pair and are arranged to deviate from each other. Smart wheel sensor module for real-time prediction of driving environment. According to claim 1, It is coupled to the inner circumferential surface of the outer ring (13a) of the hub bearing, the sensing unit (SP) is mounted to the multi-track impulse ring (30) is further provided with a fixing support (90) disposed above the Smart wheel sensor module for real-time prediction of driving environment using a multi-track encoder, characterized by. The method of claim 2, wherein the sensing unit (SP) is mounted on the fixed support (90), and the rotational speed detection sensor (50), the magnetic induction coil (60) and the torque detection sensor (70) are arranged. A smart wheel sensor module for real-time prediction of a driving environment using a multi-track encoder, further comprising: a first circuit board (40) formed to face the multi-track impulse ring (30). The method of claim 2, wherein the sensing part (SP) is mounted on the fixing support (90), and the magnetic induction coil (60) is arranged to face the torque sensing track part (33) of the multi-track impulse ring. A smart wheel sensor module for real-time prediction of a driving environment using a multi-track encoder, further comprising a second circuit board 41 to be used. The method of claim 4, wherein the fixing support (90) is provided with a mounting hole (91) on one side of the second circuit board (41), and the rotational speed detection sensor (50) of the sensing unit is fixed. Smart wheel sensor module for real-time prediction of driving environment using track encoder. The method according to any one of claims 1 to 5, characterized in that a bearing cap (20) is mounted on the outer circumferential surface of the outer ring (13a) of the hub bearing to block foreign substances flowing into the sensing unit (SP). Smart wheel sensor module for real-time prediction of driving environment using multi-track encoder. delete delete According to claim 1, The disk portion (37) is further provided with an extension portion (39) extending in the inward direction, the rotational speed sensing track portion on the upper surface of the disk portion (37) and the extension portion (39) A smart wheel sensor module for real-time prediction of a driving environment using a multi-track encoder, characterized in that the master track (31a), the noise track (31b) and the torque sensing track unit (33) of (31) are arranged. The method according to any one of claims 1 to 5, wherein a shielding track (80) is further provided between the rotational speed sensing track part (31) and the torque sensing track part (33) to shield mutual magnetic fields. Smart wheel sensor module for real-time prediction of a driving environment using a multi-track encoder, characterized in that. The smart wheel sensor module for real-time prediction of a driving environment using a multi-track encoder according to any one of claims 1 to 5, wherein the rotational speed detection sensor (50) of the sensing unit is a Hall IC or a magnetoresistive IC. The multi-track encoder according to any one of claims 1 to 5, wherein the torque detection sensor (70) of the sensing unit is composed of any one of an inductive IC, an oscillator IC, and a generator generating a carrier frequency. Smart wheel sensor module for real-time prediction of driving environment using. | [KO KR102171408B1]: 멀티트랙 엔코더를 이용한 주행환경 실시간 예측 스마트휠 센서모듈{Real time predictive smart wheel sensor module for driving environment using multi-track encoder} 본 발명은 구성 부품을 간소화하고, 조립 시 불량률을 최소화할 뿐만 아니라, 분해능 향상 및 성능 안정화를 구현 및 가격을 낮출 수 있는 멀티트랙 엔코더를 이용한 주행환경 실시간 예측 스마트휠 센서모듈에 관한 것이다. 일반적으로 차량은 미끄럽기 쉬운 노면에서 급가속이나, 급제동을 하면, 타이어가 슬립을 일으켜 스핀 등을 발생시킬 위험을 안고 있으며, 급한 조타를 수행하면 차량이 옆으로 미끄러지거나 스핀을 일으켜 차량의 거동을 불안정하게 할 수 있다. 이를 방지하기 위해 현재 엔진의 출력토크를 이용하여 휠에 걸리는 종방향 토크값을 추정하여 양산 차량에 적용하고 있으나, 그 정확도가 상당히 낮은 문제점이 있다. 또한 기상상태 및 장애물의 존재여부에 따라 노면 마찰계수의 정확한 추정이 어려워 신뢰성이 떨어지는 문제점이 있고, 이를 해결하기 위한 휠 토크를 직접 계측하려는 시도가 개발 중에 있다. 이러한 종래의 노면마찰 추정방법은 고가의 카메라, 레이더를 이용하여 전방의 노면상태를 획득하고 노면마찰계수를 추정하는 기술이 개시되고 있다. 다만 종래기술의 경우 고가의 카메라 또는 레이더의 설치가 반드시 필요하여 가격 경쟁력이 없고, 기상 상태 및 장애물의 존재여부에 따라 노면마찰계수의 정확한 추정이 어려워, 신뢰성이 떨어지는 문제점을 여전히 안고 있다. 대한민국 공개특허 제10-2019-0002941호(2019.01.09. 공개) 본 발명은 상기한 바와 같은 문제점을 해결하기 위한 안출된 것으로, 구성 부품을 간소화하고, 조립 시 불량률을 최소화할 뿐만 아니라, 분해능 향상 및 성능 안정화를 구현 및 가격을 낮출 수 있는 멀티트랙 엔코더를 이용한 주행환경 실시간 예측 스마트휠 센서모듈을 제공하는 것을 목적으로 한다. 본 발명에 따른 멀티트랙 엔코더를 이용한 주행환경 실시간 예측 스마트휠 센서모듈은 축과 연결되는 허브와, 허브에 장착되는 허브베어링으로 구성되는 허브베어링 유닛; 상기 허브베어링의 내륜에 결합되어 동반 회전하고, 회전속도센싱 트랙부와 토크센싱 트랙부로 이루어진 멀티트랙 임펄스링; 및 상기 멀티트랙 임펄스링의 회전속도센싱 트랙부에 마주하도록 배치되어 회전속도센싱 트랙부의 자속 변화를 검출하여 출력축의 회전각도, 회전방향, 회전속도를 검출하기 위한 회전속도검출센서와, 상기 멀티트랙 임펄스링의 토크센싱 트랙부에 마주하도록 배치되어 토크센싱 트랙부의 자기력에 의해 변화에 따라 변화하는 전류값을 검출하기 위한 자기유도코일과, 상기 자기유도코일에 의한 자기력 변화에 의한 전류값을 전달받아 입력축과 출력축간의 토크량을 검출하는 토크검출센서로 구성되는 센싱부(SP);를 포함하여 이루어진다. 본 발명에 따른 상기 허브베어링의 외륜 내주면에 결합되고, 상기 센싱부가 장착되어 상기 멀티트랙 임펄스링 상부에 배치되는 고정지지구가 더 구비되는 것을 특징으로 한다. 본 발명에 따른 상기 센싱부는 상기 고정지지구에 장착되고, 상기 회전속도검출센서, 상기 자기유도코일 및 상기 토크검출센서가 배열되어 상기 멀티트랙 임펄스링에 마주하도록 형성되는 제1 회로기판을 더 포함하는 것을 특징으로 한다. 본 발명에 따른 상기 센싱부는 상기 고정지지구에 장착되고, 상기 자기유도코일이 배열되어 상기 멀티트랙 임펄스링의 토크센싱 트랙부와 마주하도록 형성되는 제2 회로기판을 더 포함하는 것을 특징으로 한다. 본 발명에 따른 상기 고정지지구에는 상기 제2 회로기판 일측부에 장착구가 형성되어 상기 센싱부의 회전속도검출센서가 고정되는 것을 특징으로 한다. 본 발명에 따른 상기 허브베어링의 외륜 외주면에는 상기 센싱부로 유입되는 이물질을 차단하기 위한 베어링 캡이 장착되는 것을 특징으로 한다. 본 발명에 따른 상기 멀티트랙 임펄스링은 상기 허브베어링의 내륜에 장착되는 원통형 결합부와, 상기 원통형 결합부에 연결되어 상기 회전속도센싱 트랙부와 상기 토크센싱 트랙부가 배치되는 원판부를 포함하여 이루어진 것을 특징으로 한다. 본 발명에 따른 상기 회전속도센싱 트랙부는 다중극의 마스터 트랙과 노니어스 트랙로 구성되고, 상기 마스터 트랙과 상기 노니어스 트랙은 극성분포는 1개 자극쌍(pole pair) 차이로 형성되어 서로 어긋나도록 배치되는 것을 특징으로 한다. 본 발명에 따른 상기 원판부에는 내측방향으로 연설되는 연장부가 더 구비되되, 상기 원판부 및 상기 연장부의 상면에는 상기 회전속도센싱 트랙부의 마스터 트랙, 노이어스 트랙 및 상기 토크센싱 트랙부가 배치되는 것을 특징으로 한다. 본 발명에 따른 상기 회전속도센싱 트랙부와 상기 토크센싱 트랙부 사이에는 상호간의 자기장을 차폐하기 위한 차폐트랙이 더 구비되는 것을 특징으로 한다. 본 발명에 따른 상기 센싱부의 회전속도검출센서는 홀 IC 또는 자기저항 IC인 것을 특징으로 한다. 본 발명에 따른 상기 센싱부의 토크검출센서는 인덕티브 IC, 오실레이터 IC, Carrier Frequency를 발생시키는 제너레이터 중 어느 하나로 구성되는 것을 특징으로 한다. 본 발명에 따른 멀티트랙 엔코더를 이용한 주행환경 실시간 예측 스마트휠 센서모듈은 구성 부품을 간소화하고, 조립 시 불량률을 최소화할 뿐만 아니라, 분해능 향상 및 성능 안정화를 구현 및 가격을 낮출 수 있다. 또한 본 발명은 회전휠과 동축을 이루는 스마트휠 센서모듈을 부착함으로써 실시간 종방향 휠 토크값을 계산하여 휠과 노면 사이의 마찰계수를 실시간으로 추정하는 구동상황, 제동상황에서 노면 상태를 정확히 추정할 수 있는 데이터를 제공할 수 있다. 또한 본 발명은 기존 회전속도를 측정함에 있어 회전속도센싱 트랙부가 마스터 트랙과 노니어스 트랙으로 구성됨으로써 달성할 수 있는데, 특히 토크센싱 트랙부에서 전달되는 센싱 시그널과 회전속도센싱 트랙부에서 전달되는 센싱 시그널을 조합하여 더욱 높은 분해능의 데이터를 제공할 수 있고, 회전속도센싱 트랙부의 마스터 트랙, 노니어스 트랙 어느 한 트랙만 형성하여 센싱 시그널을 출력하고, 토크센싱 트랙부에서 전달되는 센싱 시그널을 조합하여도 원하는 분해능의 데이터를 제공할 수 있다. 도 1은 본 발명에 따른 멀티트랙 엔코더를 이용한 주행환경 실시간 예측 스마트휠 센서모듈를 나타내는 사시도, 도 2는 본 발명에 따른 스마트휠 센서모듈을 나타내는 단면도, 도 3은 본 발명에 따른 스마트휠 센서모듈의 또 다른 실시례를 나타내는 단면도, 도 4 및 도 5는 본 발명에 따른 스마트휠 센서모듈의 멀티트랙 임펄스링을 나타내는 사시도 및 단면도, 도 6은 본 발명에 따른 스마트휠 센서모듈의 센싱부와 고정지지구 적용례를 나타내는 단면도, 도 7은 본 발명에 따른 스마트휠 센서모듈의 센싱부와 고정지지구를 나타내는 평면도. 본 발명과 본 발명의 동작상의 이점 및 본 발명의 실시에 의하여 달성되는 목적을 설명하기 위하여 이하에서는 본 발명의 바람직한 실시례를 예시하고 이를 참조하여 살펴본다. 먼저, 본 출원에서 사용한 용어는 단지 특정한 실시례를 설명하기 위해 사용된 것으로서, 본 발명을 한정하려는 의도가 아니며, 단수의 표현은 문맥상 명백하게 다르게 뜻하지 않는 한, 복수의 표현을 포함할 수 있다. 또한 본 출원에서, "포함하다" 또는 "가지다" 등의 용어는 명세서 상에 기재된 특징, 숫자, 단계, 동작, 구성요소, 부품 또는 이들을 조합한 것이 존재함을 지정하려는 것이지, 하나 또는 그 이상의 다른 특징들이나 숫자, 단계, 동작, 구성요소, 부품 또는 이들을 조합한 것들의 존재 또는 부가 가능성을 미리 배제하지 않는 것으로 이해되어야 한다. 본 발명을 설명함에 있어서, 관련된 공지 구성 또는 기능에 대한 구체적인 설명이 본 발명의 요지를 흐릴 수 있다고 판단되는 경우에는 그 상세한 설명은 생략한다. 도 1 내지 도 7에 도시된 바와 같이 본 발명에 따른 멀티트랙 엔코더를 이용한 주행환경 실시간 예측 스마트휠 센서모듈은 허브베어링 유닛(10)과, 허브베어링의 내륜(13b)에 결합되는 멀티트랙 임펄스링(30)과, 회전속도검출센서(50), 자기유도코일(60) 및 토크검출센서(70)로 이루어진 센싱부(SP)를 포함하여 이루어진다. 또한 허브베어링의 외륜(13a)에 장착되는 고정지지구(90)가 구비되고, 고정지지구(90)에는 센싱부의 제1 및 제2 회로기판(40)(41) 또는 별도의 장착구(91)가 구비되어 회전속도검출센서(50), 자기유도코일(60) 및 토크검출센서(70)가 배치된다. 이 경우 회로기판에는 회전속도검출 회로부가 회전속도센서(50)와 전원공급부(L, C, 레귤레이터), 신호처리부(MCU)로 구성되고, 토크검출 회로부는 토크검출센서(Inductive type), 공진회로(L, C), 전원공급부, 증폭회로, 필터회로, 신호처리부로 구성된다. 여기서, 멀티트랙 임펄스링의 자성재료에 따라 증폭회로, 필터회로는 삭제될 수 있다. 또한 토크검출 회로부의 토크검출센서를 오실레이터 IC를 적용하여 공진회로를 삭제하여 구성할 수도 있다. 도 1 내지 도 3에 도시된 바와 같이 본 발명에 따른 허브베어링 유닛(10)은 축이 관통하여 연결되는 허브(11)와, 이 허브(11) 외측에 장착되는 허브베어링(13)을 구성된다. 즉 허브베어링 유닛(10)은 허브(11)와 허브(11) 외측에 배치되는 하우징(15)이 구비되고, 허브(11)와 하우징(15) 사이에는 허브베어링(13)이 장착된다. 즉 허브베어링(13)의 외륜(13a)은 하우징(15)에 장착되고, 허브베어링(13)의 내륜(13b)은 허브(11)의 외측면에 장착된다. 도 1 내지 도 6에 도시된 바와 같이 본 발명에 따른 멀티트랙 임펄스링(30)은 허브베어링(13)의 내륜(13b)에 결합된다. 이렇게 구성되는 멀티트랙 임펄스링(30)은 회전속도센싱 트랙부(31)와 토크센싱 트랙부(33)로 구성되는데, 이러한 배치를 위해 원통형 결합부(35)가 구비되어 허브베어링(13)의 내륜(13b) 외측면에 장착되고, 원통형 결합부(35)의 상단에 수평하게 연결되는 원판부(37)가 구비된다. 이 원판부(37) 상면에는 센싱부(SP)에 마주하도록 회전속도센싱 트랙부(31)와 토크센싱 트랙부(33)가 형성된다. 따라서 멀티트랙 임펄스링(30)은 축과 고정되는 허브베어링(13)의 내륜(13b)과 함께 동반하여 회전하게 된다. 멀티트랙 임펄스링(30)의 회전속도센싱 트랙부(31)와 토크센싱 트랙부(33)는 다중극으로 구성되고, 각각 1개의 트랙으로 내측에는 회전속도센싱 트랙부(31)가 배치되며, 외측에는 토크센싱 트랙부(33)가 배치될 수 있다. 또한 첨부된 도면에는 도시되지 않았지만, 트랙 내측에 토크센싱 트랙부가 배치되고, 외측에 회전속센싱 트랙부가 배치되는 것도 가능하다. 다만 이하에서는 전자와 같이 내측에는 회전속도센싱 트랙부가 배치되며, 외측에는 토크센싱 트랙부가 배치되는 것을 전제로 설명하기로 한다. 이 경우 토크센싱 트랙부(33)에서 전달되는 센싱 시그널과 회전속도센싱 트랙부(31)에서 전달되는 센싱 시그널을 조합하여 높은 분해능의 데이터를 제공하게 되는데, 더 높은 분해능 데이터를 제공하기 위해 회전속도센싱 트랙부(31)를 마스터 트랙(31a)(Master track)과 노니어스 트랙(31b)(Nonius track)으로 구성하도록 하는 것이 바람직하다. 따라서 원판부(37)에는 내측으로부터 회전속도 트랙부(31)의 노니어스 트랙(31b), 마스터 트랙(31a)이 배치되고, 마스터 트랙(31a) 외측에 토크 트랙부(33)가 배치된다. 이 경우 마스터 트랙(31a)과 노니어스 트랙(31b)의 극성분포는 1개의 자극쌍(polar pair) 차이로 형성되어 서로 엇갈리도록 배치된다. 즉 도 5에 도시된 바와 같이 마스터 트랙(31a)이 N개 자극쌍을 갖는다면 노니어스 트랙(31b)은 N+1개의 자극쌍을 갖게 된다. 나아가 멀티트랙 임펄스링(30)의 회전속도 트랙부(31)와 토크 트랙부(33) 사이에는 각 트랙부간의 자기장을 차폐하기 위해 차폐트랙(80)이 형성된다. 이 차폐트랙(80)은 각 트랙부에서 발생되는 자기장 상호간의 간섭을 차단함으로써 센싱 오류를 방지하는 효과를 얻을 수 있다. 결과적으로 멀티트랙 임펄스링(30)의 원판부(37)에는 내측으로부터 회전속도센싱 트랙부(31)의 노니어스 트랙(31b), 마스터 트랙(31a), 차폐트랙(80) 및 토크센싱 트랙부(33)가 순차적으로 배치되어 구성된다. 도 1 내지 도 3, 도 6 및 도 7에 도시된 바와 같이 본 발명에 따른 센싱부(SP)는 회선속도검출센서(50), 자기유도코일(60) 및 토크검출센서(70)가 멀티트랙 임펄스링(30)의 마주하도록 배치된다. 이 경우 센싱부(SP)가 멀티트랙 임펄스링(30)에 마주하도록 배치될 수 있도록 고정지지구(90)가 구비되는데, 이 고정지지구는 도 1 내지 도 3에 도시된 바와 같이 허브베어링의 외륜(13a) 내주면에 결합된다. 또한 고정지지구(90)는 일측의 단면 형상이 'ㄱ'자 형태로 이루어져 상판부가 하부에 배치되는 멀티트랙 임펄스링(30)과 마주하게 된다. 이와 같이 구성된 고정지지구(90)에는 센싱부(SP), 즉 회전속도검출센서(50), 자기유도코일(60) 및 토크검출센서(70)가 제1 및 제2 회로기판(40)(41)에 형성되거나 또는 별도의 장착구(91)를 활용하여 설치될 수 있다. 먼저 센싱부의 회전속도검출센서(50)는 멀티트랙 임펄스링(30)의 회전속도 트랙부(31)에 마주하도록 배치되어 자기력 변화를 검출하고, 검출된 자기력 변화에 따라 축의 회전량, 회전방향, 회전속도를 검출하게 된다. 이 경우 회전속도검출센서(50)는 회전속도센싱 트랙부(31)의 마스트 트랙(31a)과 노니어스 트랙(31b)에 대한 각각의 자기 신호를 통해 회전량, 회전방향, 회전속도를 측정할 수 있다. 아울러 회전속도검출센서(50)는 회전속도센싱 트랙부(31)의 마스터 트랙(31a)과 노니어스 트랙(31b)의 차이나는 자속변화를 동시에 검출하는 하나의 홀 아이씨(Hall IC)(50), 예컨대 홀(Hall) 소자를 두 개 이상으로 구성하는 홀 아이씨(Hall IC)를 구비하여도 회전속도, 방향 변화량을 측정하는 것이 가능하다. 또한 자기력변화를 검출할 수 있는 자기저항IC(AMR IC)를 적용하여도 본 발명의 목적한 바를 이룰 수 있다. 이 경우 도 7의 도시와 같이 회전속도검출센서(50)는 2개소가 일정한 간격으로 이격되어 회로기판(40)(보다 자세하게는 제1 회로기판)에 배치되는 것이 가능한데, 이는 2개의 회전속도검출센서(50) 중 어느 하나의 회전속도검출센서(50)만으로 회전속도센싱 트랙부(31)의 자속 변화를 검출하다가 해당 회전속도검출센서(50)가 작동하지 않는 경우와 같이 오작동이 발생되면 또 다른 회전속도검출센서(50)가 작동되도록 구성될 수 있다. 즉 회전속도검출센서(50)를 복수로 구성하여 하나의 회전속도검출센서(50)가 고장이나 파손으로 작동되지 않는 비상상황을 대비하고, 이를 통해 작동오류를 미연에 방지할 수 있도록 할 수 있다. 이 경우 상기 토크검출센서(70)로부터 검출되는 센싱 시그널과 회전속도검출센서(50)의 센싱 시그널을 조합하여 비상상황을 대처할 수 있다. 다음으로 센싱부의 자기유도코일(60)은 멀티트랙 임펄스링의 토크센싱 트랙부(33)에 마주하여 배치되도록 제1 및 제2 회로기판(40)(41)에 패턴 인쇄된다. 따라서 자기유도를 위한 통상의 철편과 같은 별도의 구성을 생략할 수 있다는 점에서 구성 부품을 간소화할 수 있게 된다. 또한 센싱부의 토크검출센서(70)(Inductive IC, 오실레이터 IC)로부터 발생하는 Carrier Frequency를 자기유도코일(60)에 전달하고, 토크센싱 트랙부(33)의 자기력 변화에 따라 변화하는 전류값을 다시 토크검출센서(70)로 전달하고, 처리된 아날로그 시그널을 신호처리부에 전달하여 디지털 시그널로 처리하여 출력하게 된다. 이러한 토크검출센서(70)는 제1 및 제2 회로기판(40)(41) 일측에 배치되어 자기유도코일(60)로부터 전달받은 전류값을 검출하여 축에 인가되는 토크량을 검출하는 역할을 수행한다. 이 경우 도 7의 도시와 같이 토크검출센서(70) 또한 회전속도검출센서(50)와 같이 고장이나 파손에 의해 작동되지 않는 비상상황을 대비하고, 이를 통한 작동오류를 미연에 방지할 수 있도록 2개소가 구비되도록 구성할 수 있다. 또한 토크검출센서(70)는 인덕티브 아이씨(Inductive IC) 혹은 오실레이터 아이씨(Oscillator IC) 혹은 Carrier Frequency를 발생시킬 수 있는 Generator로 구성될 수 있다. 상기한 바와 같이 구성되는 본 발명에 따른 센싱부(SP)는 회전속도검출센서(50), 자기유도코일(60) 및 토크검출센서(70)가 고정지지구(90)에 의하여 하나의 회로기판에 통합적으로 배치되어 전기적으로 연결되어 있거나, 별도의 장착구(91)를 통하여 장착될 수 있다. 먼저 하나의 회로기판에 통합적으로 배치되는 경우는 도 6의 (a) 도시와 같이 고정지지구(90)의 상판부 하면에 제1 회로기판(40) 상에 회전속도검출센서(50), 패턴 인쇄된 자기유도코일(60) 및 토크검출센서(70)가 배치된다. 이 경우 고정지지구(90)와 제1 회로기판(40)은 몰딩처리되어 보호되거나, 또는 결합구에 의하여 고정될 수 있다. 다음으로 별도의 장착구(91)를 도입하는 경우에는 도 6의 (b) 도시와 같이 고정지지구(90)에 장착구(91)를 형성하여 회전속도검출센서(50)를 장착하고, 패턴 인쇄되는 자기유도코일(60)은 제2 회로기판(41)에 형성되어 고정지지구(90)에 고정될 수 있다. 이 경우 제2 회로기판(41)에는 토크검출센서(70)가 형성될 수 있고, 필요에 따라서 회전속도검출센서와 같이 별도의 장착구에 의하여 고정될 수 있다. 전술한 바와 같이 고정지지구(90)는 허브베어링의 외륜(13a) 내주면에 장착되고, 제1 회로기판(40) 또는 제2 회로기판(41), 장착구(91)에 형성되는 센싱부(SP)는 허브베어링(13)의 내륜(13b)에 장착된 멀티트랙 임펄스링(30)과 마주하여 배치된다. 이 경우 멀티트랙 임펄스링(30)은 회전속도센싱 트랙부(31)와 토크센싱 트랙부(33)를 하나의 원판부(37)에 일체화되어 있다. 즉 도 4의 도시와 같이 원판부(37)와 원통형 결합부(35)는 일측 단면형상이 "ㄱ"형으로 이루어져 회전속도센싱 트랙부(31)와 토크센싱 트랙부(33)가 원판부(7)의 상면에 형성되어 센싱부(SP)와 마주하게 된다. 나아가 멀티트랙 임펄스링의 회전속도센신 트랙부(31)가 마스터 트랙(31a)와 노니어스 트랙(31b)으로 구성되는 경우, 즉 원판부에 3개의 트랙이 배치되어야 하는 경우라면 원판부(37)의 단부로부터 내측방향으로 연설되는 연장부(39)를 형성할 수 있다. 이 경우 도 5의 도시와 같이 원통형 결합부(35), 원판부 및 연장부는 일측 단면형상은 "ㅜ"형으로 이루어져 상면에 회전속도센싱 트랙부(31)의 마스터 트랙(31a) 및 노니어스 트랙(31b), 토크센싱 트랙부(33), 3개의 트랙이 형성되어 센싱부(SP)와 마주하게 된다. 이 경우 앞에서 설명한 바와 같이 제1 및 제2 회로기판(40)(41)은 폴리머 재질로 몰딩되어 외부 습기 및 먼지 등에 보호되어 신뢰성을 향상시킬 수 있다. 나아가 본 발명에서 센싱부(SP)는 고정지지구(90)에 의하여 장착되는데, 이 경우 외부의 습기나, 먼지 등의 이물질이 유입되는 것을 방지할 필요가 있으며, 이를 위해 허브베어링의 외륜(13a) 외주면에 장착되는 베어링 캡(20)을 도입하여 이물질의 유입을 방지하는 것도 바람직하다. 이 경우 전술한 바와 같이 센싱부는 고정지지구에 장착되지 않고, 베어링 캡에 일체로 회로기판이 장착되는 되어 다운사이징을 구현하는 것도 가능하다. 이와 같이 본 발명에 따른 센서모듈은 센싱부가 고정지지구에 하나의 회로기판이나, 별도의 장착구로 패키징화되고, 또한 다수의 트랙이 일체로 배치되는 멀티트랙 임펄스링으로 제공됨으로써 구성 부품을 간소화를 통한 다운사이징이 가능하고, 조립 또한 쉽고 간소될 뿐만 아니라, 성능 안정화 및 가격을 낮출 수 있어 경쟁력 확보가 가능하게 된다. 아울러 첨부된 도면에는 도시되지 않았지만, 회로기판에는 커넥터가 구비되어 센서모듈에 전원을 공급하게 되고, 회전속도검출센서, 토크검출센서로부터 감지된 검출정보를 외부의 마이크로 컨트롤러에 전송하고, 마이크로 컨트롤러는 미리 설정된 기준 값과 검출정보를 비교하여 토크량 및 회전량을 판단하게 된다. 이와 같이 본 발명은 도면에 도시된 일실시례를 참고로 설명되었으나, 이는 예시적인 것에 불과하며, 본 기술 분야의 통상의 지식을 가진 자라면 이로부터 다양한 변형 및 균등한 타 실시례가 가능하다는 점을 이해할 것이다. 따라서 본 발명의 진정한 기술적 보호범위는 첨부된 청구범위의 기술적 사상에 의해 정해져야 할 것이다. SP : 센싱부 10 : 허브베어링 유닛 11 : 허브 13 : 허브베어링 13a : 외륜 13b : 내륜 15 : 하우징 20 : 베어링 캡 30 : 멀티트랙 임펄스링 31 : 회전속도센싱 트랙부 31a : 마스터 트랙 31b : 노니어스 트랙 33 : 토크센싱 트랙부 35 : 원통형 결합부 37 : 원판부 39 : 연장부 40 : 제1 회로기판 41 : 제2 회로기판 50 : 회전속도검출센서 60 : 자기유도코일 70 : 토크검출센서 80 : 차폐트랙 90 : 고정지지구 91 : 장착부 [EN KR102171408B1]: Real time predictive smart wheel sensor module for driving environment using multi-track encoder} The present invention relates to a smart wheel sensor module for real-time prediction of a driving environment using a multi-track encoder capable of simplifying component parts and minimizing defect rates during assembly, as well as improving resolution and stabilizing performance and lowering prices. In general, a vehicle has a risk of causing a spin, etc. when a vehicle accelerates or brakes rapidly on a slippery road surface, and the tire slips, and when a sudden steering is performed, the vehicle slides to the side or causes a spin. It can be unstable. In order to prevent this, the current output torque of the engine is used to estimate the longitudinal torque applied to the wheel and applies it to mass-produced vehicles, but the accuracy is quite low. In addition, it is difficult to accurately estimate the road surface friction coefficient depending on the weather condition and the presence of obstacles, and thus reliability is poor, and attempts to directly measure the wheel torque to solve this problem are under development. The conventional road friction estimation method uses an expensive camera and radar to obtain a road surface condition in the front and estimate a road surface friction coefficient. However, in the case of the prior art, the installation of an expensive camera or radar is absolutely necessary, so that price competitiveness is not obtained, and it is difficult to accurately estimate the road surface friction coefficient depending on weather conditions and the presence of obstacles, and reliability is still poor. Republic of Korea Patent Publication No. 10-2019-0002941 (published on January 9, 2019) The present invention was devised to solve the above-described problems, The object of the present invention is to provide a smart wheel sensor module for real-time prediction of the driving environment using a multi-track encoder that can simplify component parts and minimize defect rates during assembly, as well as improve resolution and performance stabilization and lower prices. A smart wheel sensor module for real-time prediction of a driving environment using a multi-track encoder according to the present invention includes: a hub bearing unit comprising a hub connected to the shaft and a hub bearing mounted on the hub; A multi-track impulse ring that is coupled to the inner ring of the hub bearing and rotates together, and includes a rotational speed sensing track portion and a torque sensing track portion; And disposed in rotational speed sensing track portion and the magnetic flux change is detected rotation angle, rotation direction, rotation of the output shaft so as to face the rotational speed sensing track of said multi-track impulse ring with rotation for detecting the full speed velocity detecting sensor, the multi- The magnetic induction coil is arranged to face the torque sensing track portion of the track impulse ring to detect a current value that changes according to the change by the magnetic force of the torque sensing track portion, and the current value is transmitted by the magnetic force change by the magnetic induction coil. It includes; a sensing unit (SP) consisting of a torque detection sensor that receives and detects the amount of torque between the input shaft and the output shaft. It is characterized in that it is coupled to the inner circumferential surface of the outer ring of the hub bearing according to the present invention, the sensing unit is mounted and a fixing support disposed above the multi-track impulse ring is further provided. The sensing unit according to the present invention further comprises a first circuit board mounted on the fixed support, the rotation speed detection sensor, the magnetic induction coil, and the torque detection sensor arranged to face the multitrack impulse ring. It features. The sensing unit according to the present invention may further include a second circuit board mounted on the fixing support, the magnetic induction coils are arranged to face the torque sensing track unit of the multitrack impulse ring. In the fixing support according to the present invention, a mounting hole is formed on one side of the second circuit board so that the rotational speed detection sensor of the sensing unit is fixed. A bearing cap is mounted on an outer circumferential surface of the outer ring of the hub bearing according to the present invention to block foreign matter flowing into the sensing unit. The multi-track impulse ring according to the present invention comprises a cylindrical coupling portion mounted on the inner ring of the hub bearing, and a disk portion connected to the cylindrical coupling portion and on which the rotational speed sensing track portion and the torque sensing track portion are disposed. It is characterized. The rotational speed sensing track unit according to the present invention is composed of a multi-pole master track and a non-neous track, and the master track and the non-neous track have a polarity distribution of one pole pair, so that they deviate from each other. It characterized in that it is arranged. The disk portion according to the present invention is further provided with an extension extending in an inward direction, wherein a master track of the rotational speed sensing track portion, a noise track and the torque sensing track portion are disposed on the disk portion and the upper surface of the extension portion. To do. A shielding track for shielding mutual magnetic fields is further provided between the rotational speed sensing track part and the torque sensing track part according to the present invention. The rotational speed detection sensor of the sensing unit according to the present invention is a Hall IC or a magnetoresistive IC. The torque detection sensor of the sensing unit according to the present invention is characterized in that it is configured with any one of an inductive IC, an oscillator IC, and a generator generating a carrier frequency. The smart wheel sensor module for real-time prediction of a driving environment using a multi-track encoder according to the present invention simplifies component parts, minimizes defect rates during assembly, and improves resolution and stabilizes performance, and reduces cost. In addition, the present invention calculates the real-time longitudinal wheel torque value by attaching a smart wheel sensor module coaxial with the rotating wheel to estimate the friction coefficient between the wheel and the road surface in real time. You can provide data that you can. In addition, the present invention can be achieved by measuring the existing rotational speed by the rotational speed sensing track unit consisting of a master track and a nonusable track. In particular, sensing signals transmitted from the torque sensing track unit and sensing transmitted from the rotational speed sensing track unit Signals can be combined to provide higher resolution data, and a sensing signal is output by forming only one track of the rotation speed sensing track part, the master track and the non-neous track part, and the sensing signal transmitted from the torque sensing track part is combined. It can also provide data of the desired resolution. 1 is a perspective view showing a smart wheel sensor module for real-time prediction of a driving environment using a multi-track encoder according to the present invention; 2 is a cross-sectional view showing a smart wheel sensor module according to the present invention, 3 is a cross-sectional view showing another embodiment of the smart wheel sensor module according to the present invention, 4 and 5 are perspective and cross-sectional views showing a multi-track impulse ring of a smart wheel sensor module according to the present invention, 6 is a cross-sectional view showing an application example of a sensing unit and a fixing support of a smart wheel sensor module according to the present invention; 7 is a plan view showing a sensing unit and a fixing support of the smart wheel sensor module according to the present invention. In order to explain the present invention and the operational advantages of the present invention and the object achieved by the implementation of the present invention, the following will illustrate a preferred embodiment of the present invention and look at it with reference. First, terms used in the present application are only used to describe specific embodiments, and are not intended to limit the present invention, and expressions in the singular may include a plurality of expressions unless clearly defined differently in context. In addition, in the present application, terms such as "comprise" or "have" are intended to designate the presence of features, numbers, steps, actions, components, parts, or a combination thereof described in the specification, but one or more other It is to be understood that the presence or addition of features, numbers, steps, actions, components, parts, or combinations thereof, does not preclude in advance the possibility of being excluded. In describing the present invention, when it is determined that a detailed description of a related known configuration or function may obscure the subject matter of the present invention, a detailed description thereof will be omitted. As shown in FIGS. 1 to 7, the smart wheel sensor module for real-time prediction of a driving environment using a multi-track encoder according to the present invention includes a hub bearing unit 10 and a multi-track impulse ring coupled to the inner ring 13b of the hub bearing. It comprises a sensing unit (SP) consisting of (30), the rotational speed detection sensor 50, the magnetic induction coil 60 and the torque detection sensor 70. In addition, a fixing support 90 mounted on the outer ring 13a of the hub bearing is provided, and the fixing support 90 includes first and second circuit boards 40 and 41 or a separate mounting hole 91 of the sensing unit. The rotation speed detection sensor 50, the magnetic induction coil 60 and the torque detection sensor 70 are provided. In this case, the circuit board includes a rotation speed sensor 50, a power supply unit (L, C, regulator), and a signal processing unit (MCU), and the torque detection circuit unit includes a torque detection sensor (inductive type) and a resonance circuit. It consists of (L, C), a power supply unit, an amplification circuit, a filter circuit, and a signal processing unit. Here, the amplification circuit and the filter circuit may be deleted according to the magnetic material of the multi-track impulse ring. In addition, the torque detection sensor of the torque detection circuit part can be configured by applying an oscillator IC to eliminate the resonance circuit. As shown in FIGS. 1 to 3, the hub bearing unit 10 according to the present invention comprises a hub 11 through which a shaft is connected and a hub bearing 13 mounted outside the hub 11. . That is, the hub bearing unit 10 includes a hub 11 and a housing 15 disposed outside the hub 11, and a hub bearing 13 is mounted between the hub 11 and the housing 15. That is, the outer ring 13a of the hub bearing 13 is mounted on the housing 15, and the inner ring 13b of the hub bearing 13 is mounted on the outer surface of the hub 11. 1 to 6, the multi-track impulse ring 30 according to the present invention is coupled to the inner ring 13b of the hub bearing 13. The multi-track impulse ring 30 constituted in this way is composed of a rotational speed sensing track part 31 and a torque sensing track part 33, and for this arrangement, a cylindrical coupling part 35 is provided so that the hub bearing 13 It is mounted on the outer surface of the inner ring (13b), and is provided with a disk portion 37 horizontally connected to the upper end of the cylindrical coupling portion (35). A rotational speed sensing track part 31 and a torque sensing track part 33 are formed on the upper surface of the disk part 37 to face the sensing part SP. Therefore, the multi-track impulse ring 30 rotates together with the inner ring 13b of the hub bearing 13 fixed to the shaft. The rotational speed sensing track part 31 and the torque sensing track part 33 of the multi-track impulse ring 30 are composed of multiple poles, each with one track and a rotational speed sensing track part 31 disposed inside, A torque sensing track portion 33 may be disposed outside. In addition, although not shown in the accompanying drawings, a torque sensing track portion is disposed inside the track, and a rotational speed sensing track portion may be disposed outside. However, hereinafter, the description will be made on the premise that the rotational speed sensing track unit is disposed on the inner side and the torque sensing track unit is disposed on the outer side, as in the former. In this case, high-resolution data is provided by combining the sensing signal transmitted from the torque sensing track unit 33 and the sensing signal transmitted from the rotational speed sensing track unit 31. In order to provide higher resolution data, the rotational speed It is preferable to configure the sensing track part 31 with a master track 31a and a nonius track 31b. Therefore, the non-neous track 31b and the master track 31a of the rotational speed track portion 31 are arranged in the disk portion 37 from the inside, and the torque track portion 33 is arranged outside the master track 31a. In this case, the polarity distributions of the master track 31a and the nonus track 31b are formed by a difference between one polar pair and are arranged to cross each other. That is, as shown in FIG. 5, if the master track 31a has N pole pairs, the non-neous track 31b has N+1 pole pairs. Further, a shielding track 80 is formed between the rotational speed track portion 31 and the torque track portion 33 of the multi-track impulse ring 30 in order to shield the magnetic field between the respective track portions. The shielding track 80 can obtain an effect of preventing a sensing error by blocking mutual interference between magnetic fields generated in each track portion. As a result, the disk portion 37 of the multi-track impulse ring 30 includes the non-neous track 31b, the master track 31a, the shield track 80 and the torque sensing track portion of the rotational speed sensing track portion 31 from the inside. (33) are arranged and configured sequentially. As shown in FIGS. 1 to 3, 6 and 7, the sensing unit SP according to the present invention includes a line speed detection sensor 50, a magnetic induction coil 60, and a torque detection sensor 70. It is disposed to face the impulse ring 30. In this case, a fixing support 90 is provided so that the sensing unit SP may be disposed to face the multi-track impulse ring 30, and the fixing support is an outer ring of the hub bearing as shown in FIGS. 13a) It is bonded to the inner peripheral surface. In addition, the fixing support 90 has a cross-sectional shape of one side in the form of a'L' so that the upper plate portion faces the multi-track impulse ring 30 disposed below. In the fixed support 90 configured as described above, the sensing unit SP, that is, the rotation speed detection sensor 50, the magnetic induction coil 60, and the torque detection sensor 70, are provided with the first and second circuit boards 40, 41 ), or may be installed using a separate mounting hole 91. First, the rotational speed detection sensor 50 of the sensing unit is disposed to face the rotational speed track unit 31 of the multi-track impulse ring 30 to detect a change in magnetic force, and according to the detected change in magnetic force, the amount of rotation of the shaft, the direction of rotation, The rotation speed is detected. In this case, the rotational speed detection sensor 50 can measure the amount of rotation, rotational direction, and rotational speed through respective magnetic signals for the mast track 31a and the noniers track 31b of the rotational speed sensing track unit 31. I can. In addition, the rotational speed detection sensor 50 is one Hall IC 50 that simultaneously detects a magnetic flux change that differs between the master track 31a of the rotational speed sensing track unit 31 and the nonus track 31b. , For example, it is possible to measure the rotational speed and the amount of change in direction even with a Hall IC comprising two or more Hall elements. In addition, the object of the present invention can be achieved by applying a magnetoresistive IC (AMR IC) capable of detecting a change in magnetic force. In this case, as shown in Fig. 7, the rotational speed detection sensor 50 can be disposed on the circuit board 40 (in more detail, the first circuit board) with two locations spaced apart at regular intervals, which detects two rotational speeds. If a malfunction occurs, such as when the rotation speed detection sensor 50 does not operate, while detecting the magnetic flux change of the rotation speed sensing track unit 31 only with one of the rotation speed detection sensors 50 of the sensors 50, Another rotational speed detection sensor 50 may be configured to operate. That is, by configuring a plurality of rotational speed detection sensors 50, it is possible to prepare for an emergency situation in which one rotational speed detection sensor 50 is not operated due to failure or damage, and thereby prevent operation errors in advance. . In this case, by combining the sensing signal detected by the torque detection sensor 70 and the sensing signal of the rotational speed detection sensor 50, it is possible to cope with an emergency situation. Next, the magnetic induction coil 60 of the sensing unit is pattern printed on the first and second circuit boards 40 and 41 so as to be disposed facing the torque sensing track unit 33 of the multitrack impulse ring. Accordingly, the component parts can be simplified in that a separate configuration such as a conventional iron piece for magnetic induction can be omitted. In addition, the carrier frequency generated from the torque detection sensor 70 (inductive IC, oscillator IC) of the sensing unit is transmitted to the magnetic induction coil 60, and the current value that changes according to the change of the magnetic force of the torque sensing track unit 33 is again It transmits to the torque detection sensor 70, transmits the processed analog signal to the signal processing unit, processes it as a digital signal, and outputs it. The torque detection sensor 70 is disposed on one side of the first and second circuit boards 40 and 41 to detect the current value received from the magnetic induction coil 60 and detect the amount of torque applied to the shaft. Perform. In this case, as shown in FIG. 7, the torque detection sensor 70 also prepares for an emergency situation that is not operated due to failure or damage, such as the rotational speed detection sensor 50, and thus prevents operation errors in advance. It can be configured to have a location. In addition, the torque detection sensor 70 may be composed of an inductive IC, an oscillator IC, or a generator capable of generating a carrier frequency. The sensing unit SP according to the present invention configured as described above includes the rotation speed detection sensor 50, the magnetic induction coil 60, and the torque detection sensor 70 on one circuit board by the fixing support 90. It may be integrated and electrically connected, or may be mounted through a separate mounting hole 91. First, when integrated on one circuit board, the rotation speed detection sensor 50 and the pattern printed on the first circuit board 40 on the lower surface of the upper plate of the fixing support 90 as shown in FIG. 6(a) A magnetic induction coil 60 and a torque detection sensor 70 are disposed. In this case, the fixing support 90 and the first circuit board 40 may be molded and protected, or may be fixed by a coupling tool. Next, when a separate mounting hole 91 is introduced, a mounting hole 91 is formed on the fixing support 90 as shown in (b) of FIG. 6 to mount the rotational speed detection sensor 50, and pattern printing The magnetic induction coil 60 may be formed on the second circuit board 41 and fixed to the fixing support 90. In this case, a torque detection sensor 70 may be formed on the second circuit board 41 and may be fixed by a separate mounting hole such as a rotation speed detection sensor, if necessary. As described above, the fixing support 90 is mounted on the inner circumferential surface of the outer ring 13a of the hub bearing, and the sensing unit SP formed on the first circuit board 40 or the second circuit board 41 and the mounting hole 91 ) Is disposed facing the multi-track impulse ring 30 mounted on the inner ring 13b of the hub bearing 13. In this case, the multi-track impulse ring 30 integrates the rotational speed
[ZH CN111895095A]: 密封组件 [EN CN111895095A]: Sealing assembly | [ZH CN111895095A]: 本发明涉及一种密封组件，用于能够相对转动的第一构件和第二构件之间的密封，其整体呈环状并包括骨架和密封部，密封部包括从所述骨架的径向内侧端部朝向轴向内侧同时朝向径向内侧延伸的第一主密封唇。密封组件还包括与第一主密封唇径向间隔开地设置的第二主密封唇以及防尘件，防尘件包括大致沿着密封组件的轴向延伸的第一边、第二边和大致沿着轴向延伸的第三边，第一边用于将防尘件固定安装到第一构件，第一主密封唇被构造成与第一构件或第一边形成接触式密封，第二主密封唇被构造成与第三边形成接触式密封，使得防尘件、第一主密封唇、第二主密封唇、以及骨架和/或密封部的位于第一主密封唇和第二主密封唇之间的部分围绕限定了密封腔。 [EN CN111895095A]: The invention relates to a sealing assembly. The sealing assembly is used for sealing a first component and a second component which can rotate relatively. The sealing assembly is annular overall andcomprises a framework and a sealing part, and the sealing part comprises a first main sealing lip extending from the radial inner side end of the framework to the axial inner side and the radial innerside. The sealing assembly further comprises a second main sealing lip and a dustproof part, the first main sealing lip and the second main sealing lip are arranged at an interval in the radial direction, and the dustproof part comprises a first edge, a second edge and a third edge. The first edge and the second edge approximately extend in the axial direction of the sealing assembly, and the third edge approximately extends in the axial direction. The first edge is used for fixedly mounting the dustproof part on the first component, the first main sealing lip is constructed to form contact type sealing with the first component or the first edge, the second main sealing lip is constructed to form contact type sealing with the third edge, and therefore the portions, located between the first main sealing lip and the second main sealing lip, of the dustproof part, the first main sealing lip, the second main sealing lip, the framework and/or the sealing part define a sealing cavity in asurrounding manner. | CN111895095A | 2020-11-06 | CN201910371541A | 2019-05-06 | CN201910371541A, 2019-05-06 | CN111895095A: 2020-11-06 | SCHAEFFLER TECHNOLOGIES AG | LIU XIN RI SADA CAI XIANGYANG WANG ZHENYING | F16J15/3232: I B60B27/00: I F16J15/3208: I F16J15/3248: I F16J15/3284: I | B60B27/0073: I F16J15/3208: I F16J15/3232: I F16J15/3248: I F16J15/3284: I |  | CN112865354A CN112865354 112865354 | [ZH CN111895095A]: 1 .一种密封组件，其用于能够相对转动的第一构件和第二构件之间的密封，所述密封 组件整体呈环状并包括骨架(10)和密封部(20)，所述骨架(10)用于固定安装到所述第二构 件，所述密封部(20)包括从所述骨架(10)的径向内侧端部朝向轴向内侧同时朝向径向内侧 延伸的第一主密封唇(201)，其特征在于， 所述密封组件还包括： 与所述第一主密封唇(201)径向间隔开地设置的第二主密封唇(202)；以及 防尘件(50)，所述防尘件(50)包括大致沿着所述密封组件的轴向(A)延伸的第一边 (51)、第二边(52)和大致沿着所述轴向(A)延伸的第三边(53)，所述第二边(52)连接所述第 一边(51)和所述第三边(53)，所述第一边(51)用于将所述防尘件(50)固定安装到所述第一 构件，所述第一主密封唇(201)被构造成与所述第一构件或所述第一边(51)形成接触式密 封，所述第二主密封唇(202)被构造成与所述第三边(53)形成接触式密封，使得所述防尘件 (50)、所述第一主密封唇(201)、所述第二主密封唇(202)、以及所述骨架和/或所述密封部 的位于所述第一主密封唇(201)和所述第二主密封唇(202)之间的部分围绕限定了密封腔 (G)。 2 .根据权利要求1所述的密封组件，其特征在于，所述第二主密封唇(202)具有与所述 第一主密封唇(201)相似的构型和尺寸。 3 .根据权利要求2所述的密封组件，其特征在于，在所述第一主密封唇(201)的径向外 侧设有第一弹簧(31)，该第一弹簧(31)对所述第一主密封唇(201)施加朝向径向内侧的弹 簧力， 所述第二主密封唇(202)从所述骨架(10)的骨架径向部分(103)的轴向内侧面朝向径 向内侧并同时朝向轴向内侧延伸，其中在所述第二主密封唇(202)的径向外侧设有第二弹 簧(32)，该第二弹簧(32)对所述第二主密封唇(202)施加朝向径向内侧的弹簧力。 4 .根据权利要求1所述的密封组件，其特征在于，所述第二主密封唇(202)具有弧形薄 板的构型并且弧形地朝向径向内侧并同时朝向轴向内侧延伸。 5 .根据权利要求4所述的密封组件，其特征在于，所述第二主密封唇(202)沿所述密封 组件的径向(R)的厚度小于所述第一主密封唇(201)沿所述径向(R)的厚度。 6 .根据权利要求4所述的密封组件，其特征在于，所述第二主密封唇(202)的径向外侧 没有弹簧对其施加弹簧力。 7 .根据权利要求5所述的密封组件，其特征在于，所述第二主密封唇(202)以具有一定 长度的弧形部与所述第三边(53)接触。 8 .根据权利要求7所述的密封组件，其特征在于，所述第二主密封唇(202)的轴向截面 整体具有朝径向内侧凸出的弧形轮廓。 9 .根据权利要求1至8中任一项所述的密封组件，其特征在于,所述第二主密封唇(202) 设置在所述骨架(10)的径向中间位置。 10 .根据权利要求1至8中任一项所述的密封组件，其特征在于，所述第一主密封唇 (201)与所述第一边(501)接触，所述第二主密封唇(202)与所述第三边(503)的径向外侧面 接触。 [EN CN111895095A]: 1 A sealing assembly for sealing between a first member and a second member that can rotate relatively, the sealing assembly is ring-shaped as a whole and includes a skeleton (10) and a sealing portion (20), the skeleton ( 10) For fixed installation to the second member, the sealing portion (20) includes a first main sealing lip that extends from the radially inner end of the frame (10) toward the axially inner side and simultaneously toward the radially inner side (201), characterized in that, the sealing assembly further comprises: a second main sealing lip (202) arranged radially spaced apart from the first main sealing lip (201); and a dustproof member (50), The dustproof member (50) includes a first side (51) extending substantially along the axial direction (A) of the sealing assembly, a second side (52), and a second side (52) extending substantially along the axial direction (A). The third side (53), the second side (52) connects the first side (51) and the third side (53), and the first side (51) is used to connect the dustproof piece (50) Fixedly mounted to the first member, the first main sealing lip (201) is configured to form a contact seal with the first member or the first edge (51), and the second main sealing lip (201) The sealing lip (202) is configured to form a contact seal with the third side (53), so that the dustproof member (50), the first main sealing lip (201), and the second main sealing lip (202), and the skeleton and/or the sealing portion The portion between the first main sealing lip (201) and the second main sealing lip (202) surrounds and defines a sealing cavity (G). 2 The sealing assembly according to claim 1, wherein the second main sealing lip (202) has a configuration and size similar to the first main sealing lip (201). 3 The sealing assembly according to claim 2, characterized in that a first spring (31) is provided on the radially outer side of the first main sealing lip (201), and the first spring (31) opposes the first A main sealing lip (201) exerts a spring force toward the radially inner side, and the second main sealing lip (202) faces the radially inner side from the axial inner side of the skeleton radial portion (103) of the skeleton (10) At the same time, it extends toward the axial inner side, wherein a second spring (32) is provided on the radially outer side of the second main sealing lip (202), and the second spring (32) opposes the second main sealing lip (202). ) Apply spring force toward the radial inner side. 4 The seal assembly according to claim 1, wherein the second main sealing lip (202) has the configuration of an arc-shaped thin plate and extends arcuately toward the radial inner side and at the same time toward the axial inner side. 5 The sealing assembly according to claim 4, wherein the thickness of the second main sealing lip (202) along the radial direction (R) of the sealing assembly is smaller than that of the first main sealing lip (201). The thickness of the radial direction (R). 6 The sealing assembly according to claim 4, wherein there is no spring on the radially outer side of the second main sealing lip (202) to apply spring force to it. 7 The sealing assembly according to claim 5, wherein the second main sealing lip (202) is in contact with the third edge (53) by an arc portion having a certain length. 8 The sealing assembly according to claim 7, characterized in that the axial section of the second main sealing lip (202) has an arc-shaped profile protruding radially inward as a whole. 9 The sealing assembly according to any one of claims 1 to 8, characterized in that the second main sealing lip (202) is arranged at a radial middle position of the skeleton (10). 10 The sealing assembly according to any one of claims 1 to 8, wherein the first main sealing lip (201) is in contact with the first edge (501), and the second main sealing lip ( 202) is in contact with the radially outer side surface of the third side (503). | [ZH CN111895095A]: 密封组件 技术领域 [0001] 本发明涉及密封领域，更具体地涉及一种用在电驱动轮毂（IWD：inner wheel driver）的能够相对于彼此转动的第一构件和第二构件之间的密封组件。 背景技术 [0002]对于用于车辆的电驱动轮毂而言，其通常包括能够彼此相对转动的第一构件（例 如，电动马达的轴）和第二构件（例如，齿轮箱），其中电动马达的轴能够实现相对于齿轮箱 的转动，在电动马达的轴与齿轮箱之间采用接触式密封组件以使齿轮箱和密封组件形成密 封空间，这样能够防止齿轮箱内部的油（例如润滑油）进入电动马达并同时防止外部环境的 灰尘等杂质进入齿轮箱内部。 [0003]在现有技术中，通常采用如图1所示的密封组件在电驱动轮毂中进行密封，其中附 图中左侧是油侧、右侧是环境侧。该密封组件整体呈环状并且如图1的局部剖视图所示，其 包括组装在一起的骨架10、密封部20和弹簧30。 [0004]具体地，骨架10由例如金属的硬质材料制成并且包括:大致沿着密封组件的轴向A 延伸的骨架轴向部分101；大致沿着密封组件的径向R延伸的骨架径向部分103；以及在骨架 轴向部分101与骨架径向部分103之间作为过渡的骨架连接部分102。 [0005]另一方面，密封部20附接于骨架10，尤其是大部分附接于骨架轴向部分101、骨架 连接部分102和骨架径向部分103的端部。特别地，密封部20包括从骨架径向部分103的径向 内侧端延伸到例如电动马达的轴40的主密封唇21，由此通过在附图上侧的密封部20、在附 图下侧的主密封唇21及骨架10在密封组件的内侧围绕形成了密封空间K。此外。主密封唇21 通过位于其径向外侧的在密封空间K中的弹簧30抵接于轴40的表面，通过弹簧30始终对主 密封唇21施加朝向径向内侧的弹簧力，使得主密封唇21以其楔形的接触部与轴40实现接触 式密封。 [0006]具有上述结构的密封组件主要用于汽车中的电驱动轮毂。对于密封系统而言，泄 漏是特别需要注意的问题。在大多数密封失效的情况中，导致的泄漏会带来很多不利的后 果。 发明内容 [0007]基于上述现有技术的缺陷提出了本发明。本发明的目的在于提供一种密封组件， 通过充分利用内部的密封空间在其中增加额外的密封结构，能够在没有额外增加密封组件 的整体尺寸或空间需求的情况下提高密封性能、减小泄漏的可能。 [0008]为了实现上述发明目的，本发明可以采用如下技术方案。 [0009]本发明提供一种密封组件，其用于能够相对转动的第一构件和第二构件之间的密 封，所述密封组件整体呈环状并包括骨架和密封部，所述骨架用于固定安装到所述第二构 件，所述密封部包括从所述骨架的径向内侧端部朝向轴向内侧同时朝向径向内侧延伸的第 一主密封唇。特别地，密封组件还包括与所述第一主密封唇径向间隔开地设置的第二主密 封唇以及防尘件，所述防尘件包括大致沿着所述密封组件的轴向延伸的第一边、第二边和 大致沿着所述轴向延伸的第三边，所述第二边连接所述第一边和所述第三边，所述第一边 用于将所述防尘件固定安装到所述第一构件，所述第一主密封唇被构造成与所述第一构件 或所述第一边形成接触式密封，所述第二主密封唇被构造成与所述第三边形成接触式密 封，使得所述防尘件、所述第一主密封唇、所述第二主密封唇、以及所述骨架和/或所述密封 部的位于所述第一主密封唇和所述第二主密封唇之间的部分围绕限定了密封腔。 [0010] 在至少一个实施方式中，第二主密封唇具有与所述第一主密封唇相似的构型和尺 寸。 [0011]在至少一个实施方式中，在所述第一主密封唇的径向外侧设有第一弹簧，该第一 弹簧对所述第一主密封唇施加朝向径向内侧的弹簧力。所述第二主密封唇从所述骨架的骨 架径向部分的轴向内侧面朝向径向内侧并同时朝向轴向内侧延伸，其中在所述第二主密封 唇的径向外侧设有第二弹簧，该第二弹簧对所述第二主密封唇施加朝向径向内侧的弹簧 力。 [0012]在至少一个实施方式中，第二主密封唇具有弧形薄板的构型并且弧形地朝向径向 内侧并同时朝向轴向内侧延伸。 [0013]在至少一个实施方式中，第二主密封唇沿所述径向的厚度小于所述第一主密封唇 沿所述密封组件的径向的厚度。 [0014]在至少一个实施方式中，第二主密封唇的径向外侧没有弹簧对其施加弹簧力。 [0015]在至少一个实施方式中，第二主密封唇以具有一定长度的弧形部与所述第三边接 触。 [0016] 在至少一个实施方式中，第二主密封唇的轴向截面整体具有朝径向内侧凸出的弧 形轮廓。 [0017] 在至少一个实施方式中，第二主密封唇设置在所述骨架的径向中间位置。 [0018] 在至少一个实施方式中，第一主密封唇与所述第一边接触，所述第二主密封唇与 所述第三边的径向外侧面接触。 附图说明 [0019]图1是一种现有技术的密封组件的局部剖视示意图。 [0020]图2是根据本发明的第一实施方式的密封组件的局部剖视示意图。 [0021]图3是根据本发明的第二实施方式的密封组件的局部剖视示意图。 [0022] 附图标记说明 [0023] 10骨架101骨架轴向部分102骨架连接部分103骨架径向部分20密封部21主 密封唇201第一主密封唇202第二主密封唇30弹簧31第一弹簧32第二弹簧40轴50防 尘件51第一边52第二边53第三边A轴向R径向K密封空间。 具体实施方式 [0024]以下将参照本发明的附图来详细说明本发明的具体实施方式。本发明的密 封组件的整体形状为环形。如无特殊说明，在以下具体实施方式中所说明的“轴向”“径向” 分别是指该密封组件的轴向、径向。另外，在以下具体实施方式中，轴向外侧（环境侧）是各 附图中的右侧，轴向内侧（被密封侧/润滑剂侧/油侧）是各附图中的左侧;径向外侧是各附 图中的上侧，径向内侧是各附图中的下侧。 [0025]以下将对根据本发明的多个示例性的实施方式进行说明。 [0026]（第一实施方式） [0027] 在本实施方式中，如图2所示，该密封组件主要包括骨架10和密封部20，其中密封 部20附接于骨架10。骨架10优选地采用例如金属等的硬质材料制成，密封部20优选地采用 例如橡胶等的弹性材料制成。 [0028]本实施方式中的骨架10的结构与图1中示出的现有技术的密封组件的骨架10的结 构基本相同。如图2所示，该骨架10包括大致沿着密封组件的轴向A延伸的骨架轴向部分101 以及大致沿着密封组件的径向R延伸的骨架径向部分103,其中骨架轴向部分101用于固定 安装到第二构件。在此处“大致沿着密封组件的轴向A”表示并非绝对地与轴向A平行，而是 存在可能的微小偏差“大致沿着密封组件的径向R”也表示类似的涵义。 [0029] 本实施方式中的密封部20的结构与图1中示出的现有技术的密封组件的密封部20 的结构部分相同。如图2所示，密封部20包括从骨架径向部分103的径向内侧端部朝向轴向 内侧同时朝向径向内侧延伸的第一主密封唇201。第一主密封唇201可以通过位于其径向外 侧的第一弹簧31对第一主密封唇201施加朝向径向内侧的弹簧力。 [0030] 在本实施方式中，在密封空间K中，优选在骨架径向部分103的径向中间位置（不必 为正中央）、与第一主密封唇201径向间隔开地设有第二主密封唇202,该第二主密封唇202 具有与第一主密封唇201相似的构型和尺寸，同样从骨架径向部分103的轴向内侧面朝向径 向内侧并同时朝向轴向内侧延伸，并且可以通过位于其径向外侧的第二弹簧32对第二主密 封唇202施加朝向径向内侧的弹簧力。第二主密封唇202的延伸角度可以与第一主密封唇 201的延伸角度相同或者不同、第二主密封唇202的延伸长度可以与第一主密封唇201的延 伸长度相同或者不同。通过该第二主密封唇202可以将密封空间K分为容积相近的两个部 分。第二主密封唇202沿径向的位置可以根据需要改变。 [0031]特别地，在本实施方式中，还设置有例如由金属板制成的防尘件50，其为横截面 （轴向截面）为大致U形的环状并且包括第一边51、第二边52和第三边53。如图2所示，防尘件 50的横截面为侧置的U形，彼此近似平行的第一边51和第三边53的长度方向与轴向A平行或 近似平行、第二边52的长度方向与径向R平行，其中防尘件50以第一边51通过过盈配合的方 式装配在轴40上，使得防尘件50由于与轴40之间的较大的接触力而与轴40一同旋转，其中 防尘件50与轴40之间实现了密封效果。 [0032]通过第一弹簧31施加在第一主密封唇31上的朝向径向内侧的弹簧力，使得在第一 主密封唇201的楔形的接触部与防尘件50的第一边51 （径向外侧表面）之间形成了接触式密 封，增强了密封效果，并且第一边51的朝向第一主密封唇201的表面粗糙度很小，使得两者 之间的摩擦力及摩擦扭矩不会很大，从而可以减小第一主密封唇201的磨损。与此同时，防 尘件50的第三边50与第二主密封唇202的楔形接触部接触，通过第二弹簧32使得在第二主 密封唇32的楔形接触部与防尘件50的第三边53 （其径向外侧表面）之间形成了接触式密封。 由此，防尘件50、第一主密封唇201、第二主密封唇202、以及骨架10（骨架径向部分103）和/ 或密封部20的位于第一主密封唇201和第二主密封唇202之间的部分围绕限定了密封腔G。 类似地，第三边53的朝向第二主密封唇202的表面粗糙度很小，从而两者之间的摩擦力及摩 擦扭矩不会很大，从而可以减小第二主密封唇202的磨损。根据本发明，第二主密封唇202即 可实现传统的密封组件的密封效果，将例如润滑油等介质隔离，即使少量润滑油突破了第 二主密封唇202的密封，仍有第一主密封唇201进一步进行密封，并且这些到达第二主密封 唇202的润滑油可以起到对其的润滑的作用。通过本发明的这种多重密封结构，相对于传统 的密封组件明显增强了密封组件整体的密封效果。 [0033](第二实施方式) [0034]如图3所示，根据本实施方式的密封组件的基本结构与根据第一实施方式的密封 组件的基本结构相同，它们的不同之处包括第二主密封唇202的构型。 [0035] 在根据本实施方式的密封组件中，如图3的剖视图所示，第二主密封唇202以弧形 薄板的构型弧形地朝向径向内侧并同时朝向轴向内侧延伸，其中第二主密封唇204沿径向R 的厚度小于第一主密封唇201沿径向R的厚度，并且第二主密封唇202以具有一定长度的弧 形部与防尘件50的第三边53接触，从而形成密封。 [0036]由于第二主密封唇202具有弧形薄板的构型，其与第三边53的干涉量可以大于在 第一实施方式中楔形接触部与第三边53的干涉量，因此可以不为第二主密封唇202设置弹 簧，因而，虽然第二主密封唇202与第三边53的干涉量较大，但是其与第三边53的接触压力 仍可受到合理控制，从而不易产生大的磨损。 [0037] 可以理解，这里提到的第二主密封唇202与第三边53的干涉量可以指，第二主密封 唇202的与第三边53接触的部分的、从未装配到一起的自然状态到装配在一起的安装状态 的在径向R上的最大变形量/移位量。 [0038] 优选地，第二主密封唇202的轴向截面整体具有朝径向内侧凸出的弧形轮廓。相对 于第一实施方式中第二主密封唇202的楔形的接触部，基于这种细长且具有弧形的构型具 有易于变形的特性，即使没有弹簧等对其施加外力也能够实现其例如与配对部件之间较大 的干涉、进而产生较大的接触力，从而实现更好的密封作用。 [0039]虽然以上具体实施方式对本发明的具体技术方案进行了详细地阐述，但是还需要 说明的是： [0040] (1)虽然在上述的具体实施方式中说明了第二主密封唇202具有弧形薄板的构型， 但是本发明不限于此，第一主密封唇201也可以具有弧形薄板的构型。 [0041] (2)防尘件50的厚度和材质可以根据过盈配合的需求进行选择。 [0042] (3)第二主密封唇202可以由与第一主密封唇201相同或不同的材料制成，其包括 但不限于氟橡胶(FKM)和丙烯酸酯橡胶(ACM)等。 [EN CN111895095A]: Sealing component technology field [0001] The present invention relates to the field of sealing, and more specifically to a sealing assembly used in an inner wheel driver (IWD) between a first member and a second member that can rotate relative to each other. Background technique [0002] For an electric drive hub for a vehicle, it usually includes a first member (for example, the shaft of an electric motor) and a second member (for example, a gear box) that can rotate relative to each other, wherein the shaft of the electric motor can To realize the rotation relative to the gear box, a contact seal assembly is used between the shaft of the electric motor and the gear box to make the gear box and the seal assembly form a sealed space, which can prevent oil (such as lubricating oil) inside the gear box from entering the electric motor At the same time, it prevents impurities such as dust from the external environment from entering the gearbox. [0003] In the prior art, a sealing assembly as shown in FIG. 1 is usually used for sealing in an electric drive hub, where the left side in the figure is the oil side and the right side is the environment side. The sealing assembly is ring-shaped as a whole and as shown in the partial cross-sectional view of FIG. 1, it includes a skeleton 10, a sealing portion 20 and a spring 30 assembled together. [0004] Specifically, the skeleton 10 is made of a hard material such as metal and includes: a skeleton axial portion 101 extending approximately along the axial direction A of the seal assembly; and a skeleton diameter extending approximately along the radial direction R of the seal assembly To the part 103; and the skeleton connecting part 102 as a transition between the skeleton axial part 101 and the skeleton radial part 103. [0005] On the other hand, the sealing portion 20 is attached to the skeleton 10, especially most of it is attached to the ends of the skeleton axial portion 101, the skeleton connection portion 102, and the skeleton radial portion 103. In particular, the sealing portion 20 includes a main sealing lip 21 extending from the radially inner end of the frame radial portion 103 to, for example, the shaft 40 of the electric motor, thereby passing through the sealing portion 20 on the upper side of the drawing, on the lower side of the drawing The main sealing lip 21 and the skeleton 10 form a sealed space K around the inner side of the sealing assembly. In addition. The main sealing lip 21 abuts against the surface of the shaft 40 by a spring 30 located on the radially outer side of the sealing space K, and the spring 30 always applies a spring force toward the radial inner side to the main sealing lip 21, so that the main sealing lip 21 The wedge-shaped contact part realizes contact sealing with the shaft 40. [0006] The sealing assembly with the above structure is mainly used for electric drive hubs in automobiles. For sealing systems, leakage is a problem that requires special attention. In most cases of seal failure, the resulting leakage will have many adverse consequences. Summary of the invention [0007] The present invention is proposed based on the above-mentioned defects of the prior art. The purpose of the present invention is to provide a sealing assembly, by making full use of the internal sealing space to add an additional sealing structure, which can improve the sealing performance and reduce leakage without increasing the overall size or space requirements of the sealing assembly. may. [0008] In order to achieve the above-mentioned purpose of the invention, the present invention can adopt the following technical solutions. [0009] The present invention provides a sealing assembly for sealing between a first member and a second member that can rotate relatively. The sealing assembly is annular as a whole and includes a skeleton and a sealing portion. Fixedly mounted to the second member, the sealing portion includes a first main sealing lip extending from a radially inner end portion of the skeleton toward an axially inner side and simultaneously toward a radially inner side. In particular, the seal assembly further includes a second main seal radially spaced apart from the first main sealing lip. A sealing lip and a dust-proof member, the dust-proof member includes a first side, a second side, and a third side extending substantially along the axial direction of the sealing assembly, the second The side connects the first side and the third side, the first side is used to fix the dustproof member to the first member, and the first main sealing lip is configured to be connected to the first A member or the first side forms a contact seal, and the second main sealing lip is configured to form a contact seal with the third side, so that the dustproof member, the first main sealing lip, and the The second main sealing lip and the part of the skeleton and/or the sealing part located between the first main sealing lip and the second main sealing lip surround and define a sealing cavity. [0010] In at least one embodiment, the second main sealing lip has a configuration and dimensions similar to the first main sealing lip. [0011] In at least one embodiment, a first spring is provided on the radially outer side of the first main sealing lip, and the first spring applies a spring force toward the radially inner side to the first main sealing lip. The second main sealing lip extends from the axially inner side of the skeleton radial portion of the skeleton toward the radially inner side and at the same time toward the axially inner side, wherein a second main sealing lip is provided on the radially outer side of the second main sealing lip. A spring that applies a spring force toward the radial inner side to the second main sealing lip. [0012] In at least one embodiment, the second main sealing lip has the configuration of an arc-shaped thin plate and extends arcuately toward the radially inner side and simultaneously toward the axially inner side. [0013] In at least one embodiment, the thickness of the second main sealing lip in the radial direction is smaller than the thickness of the first main sealing lip in the radial direction of the sealing assembly. [0014] In at least one embodiment, there is no spring on the radially outer side of the second main sealing lip to apply spring force to it. [0015] In at least one embodiment, the second main sealing lip is in contact with the third side in an arc-shaped portion having a certain length. [0016] In at least one embodiment, the overall axial section of the second main sealing lip has an arc-shaped profile that protrudes radially inward. [0017] In at least one embodiment, the second main sealing lip is disposed at a radial middle position of the skeleton. [0018] In at least one embodiment, the first main sealing lip is in contact with the first side, and the second main sealing lip is in contact with the radially outer side of the third side. Description of the drawings [0019] FIG. 1 is a schematic partial cross-sectional view of a prior art sealing assembly. [0020] FIG. 2 is a schematic partial cross-sectional view of the sealing assembly according to the first embodiment of the present invention. [0021] FIG. 3 is a schematic partial cross-sectional view of a sealing assembly according to a second embodiment of the present invention. Description of Reference Signs [0023] 10 skeleton 101 skeleton axial part 102 skeleton connection part 103 skeleton radial part 20 seal part 21 main sealing lip 201 first main sealing lip 202 second main sealing lip 30 spring 31 first spring 32 second spring 40 shaft 50 The dustproof member 51 first side 52 second side 53 third side A axially R radially K seals the space. Detailed ways [0024] The specific embodiments of the present invention will be described in detail below with reference to the accompanying drawings of the present invention. The overall shape of the sealing assembly of the present invention is annular. Unless otherwise specified, the "axial direction and "radial direction described in the following specific embodiments refer to the axial direction and the radial direction of the seal assembly, respectively. In addition, in the following specific embodiments, the axial outside (environmental side) is each On the right side of the drawings, the axial inner side (sealed side/lubricant side/oil side) is the left side in each drawing; the radial outer side is the upper side in each drawing, and the radial inner side is each drawing In the lower side. [0025] A number of exemplary embodiments according to the present invention will be described below. [0026] (First Embodiment) [0027] In this embodiment, as shown in FIG. 2, the sealing assembly mainly includes a frame 10 and a sealing portion 20, wherein the sealing portion 20 is attached to the frame 10. The frame 10 is preferably made of a hard material such as metal, and the sealing portion 20 is preferably made of an elastic material such as rubber. [0028] The structure of the skeleton 10 in this embodiment is basically the same as the structure of the skeleton 10 of the prior art sealing assembly shown in FIG. 1. As shown in FIG. 2, the skeleton 10 includes a skeleton axial portion 101 extending generally along the axial direction A of the seal assembly and a skeleton radial portion 103 extending generally along the radial direction R of the seal assembly, wherein the skeleton axial portion 101 For fixed installation to the second member. Here, "approximately along the axial direction A of the seal assembly" means that it is not absolutely parallel to the axial direction A, but that there may be slight deviations "approximately along the radial direction R of the seal assembly" also means a similar meaning. [0029] The structure of the sealing portion 20 in this embodiment is the same as that of the sealing portion 20 of the prior art sealing assembly shown in FIG. 1. As shown in FIG. 2, the sealing portion 20 includes a first main sealing lip 201 extending from the radially inner end of the skeleton radial portion 103 toward the axially inner side and the radially inner side. The first main sealing lip 201 can apply a spring force toward the radial inner side to the first main sealing lip 201 through the first spring 31 located on the radially outer side thereof. [0030] In the present embodiment, in the sealed space K, it is preferable to provide a second radially spaced-apart from the first main sealing lip 201 at a radially intermediate position (not necessarily the exact center) of the radial portion 103 of the skeleton. the main lip 202, the lip seal 202 having a second primary configuration and dimensions of the first main seal lip 201 similar to the same skeleton from the radial portion toward the radially inside of the inner axial side surface sub 103 axially inward and simultaneously It extends, and can apply a spring force toward the radial inner side to the second main sealing lip 202 through the second spring 32 located on the radial outer side thereof. The extension angle of the second main sealing lip 202 may be the same as or different from the extension angle of the first main sealing lip 201, and the extension length of the second main sealing lip 202 may be the same as or different from the extension length of the first main sealing lip 201. The second main sealing lip 202 can divide the sealing space K into two parts with similar volumes. The position of the second main sealing lip 202 in the radial direction can be changed as required. [0031] In particular, in this embodiment, there is also provided a dustproof member 50 made of, for example, a metal plate, which is a substantially U-shaped ring in cross section (axial section) and includes a first side 51, The second side 52 and the third side 53. As shown in Figure 2, the cross-section of the dust-proof member 50 is a side U-shaped, the length direction of the first side 51 and the third side 53 that are approximately parallel to each other is parallel or approximately parallel to the axial direction A, and the second side 52 The length direction is parallel to the radial direction R, where the dustproof member 50 is assembled on the shaft 40 by the first side 51 through an interference fit, so that the dustproof member 50 is contacted with the shaft 40 due to a relatively large contact force with the shaft 40 40 rotates together, wherein a sealing effect is achieved between the dustproof member 50 and the shaft 40. [0032] The radially inward spring force exerted by the first spring 31 on the first main sealing lip 31 makes the wedge-shaped contact portion of the first main sealing lip 201 and the first side 51 of the dustproof member 50 ( A contact seal is formed between the radially outer surfaces), which enhances the sealing effect, and the surface roughness of the first side 51 facing the first main sealing lip 201 is very small, so that the friction and friction torque between the two are not Will be very large, so that the wear of the first main sealing lip 201 can be reduced. At the same time, the third side 50 of the dust-proof member 50 is in contact with the wedge-shaped contact portion of the second main sealing lip 202, and the wedge-shaped contact portion of the second main sealing lip 32 is caused to contact with the first side of the dust-proof member 50 through the second spring 32. A contact seal is formed between the three sides 53 (its radially outer surface). Thus, the dustproof member 50, the first main sealing lip 201, the second main sealing lip 202, and the skeleton 10 (the radial portion 103 of the skeleton) and/or the sealing portion 20 located at the first main sealing lip 201 and the second main sealing lip The sealing cavity G is defined by a part of the sealing lips 202 around. Similarly, the surface roughness of the third side 53 facing the second main sealing lip 202 is very small, so the friction and friction between the two The rubbing torque will not be large, so that the wear of the second main sealing lip 202 can be reduced. According to the present invention, the second main sealing lip 202 can achieve the sealing effect of the traditional seal assembly, and isolate media such as lubricating oil. Even if a small amount of lubricating oil breaks through the seal of the second main sealing lip 202, there is still the first main seal The lip 201 further seals, and the lubricating oil reaching the second main sealing lip 202 can play a role of lubricating it. Through the multiple sealing structure of the present invention, the overall sealing effect of the sealing assembly is significantly enhanced compared with the traditional sealing assembly. [0033] (Second Embodiment) [0034] As shown in FIG. 3, the basic structure of the seal assembly according to the present embodiment is the same as that of the seal assembly according to the first embodiment, and the difference between them includes the configuration of the second main sealing lip 202. [0035] In the seal assembly according to the present embodiment, as shown in the cross-sectional view of FIG. 3, the second main sealing lip 202 arcs toward the radial inner side and simultaneously extends toward the axial inner side in the configuration of an arc-shaped thin plate, wherein The thickness of the second main sealing lip 204 in the radial direction R is smaller than the thickness of the first main sealing lip 201 in the radial direction R, and the second main sealing lip 202 has an arc with a certain length and the third side of the dustproof member 50 53 contacts to form a seal. [0036] Since the second main sealing lip 202 has the configuration of an arc-shaped thin plate, the amount of interference between it and the third side 53 may be greater than that of the wedge-shaped contact portion and the third side 53 in the first embodiment, so it may not A spring is provided for the second main sealing lip 202. Therefore, although the amount of interference between the second main sealing lip 202 and the third side 53 is relatively large, the contact pressure between the second main sealing lip 202 and the third side 53 can still be reasonably controlled, so that it is not easy to produce Of wear. [0037] It can be understood that the amount of interference between the second main sealing lip 202 and the third side 53 mentioned here may refer to the part of the second main sealing lip 202 that is in contact with the third side 53, which has never been assembled together. The maximum amount of deformation/displacement in the radial direction R from the natural state to the assembled state. [0038] Preferably, the overall axial section of the second main sealing lip 202 has an arc-shaped profile that protrudes toward the radially inner side. Compared with the wedge-shaped contact portion of the second main sealing lip 202 in the first embodiment, the slender and arc-shaped configuration has the characteristics of easy deformation, even if there is no external force such as a spring, it can be realized. Larger interference with the mating components, thereby generating a larger contact force, so as to achieve a better sealing effect. [0039] Although the above specific embodiments describe the specific technical solutions of the present invention in detail, it should be noted that: [0040] (1) Although the second main sealing lip 202 has an arc-shaped thin plate configuration described in the foregoing specific embodiments, the present invention is not limited to this, and the first main sealing lip 201 may also have an arc-shaped thin plate. structure. [0041] (2) The thickness and material of the dustproof member 50 can be selected according to the requirement of interference fit. [0042] (3) The second main sealing lip 202 may be made of the same or different material as the first main sealing lip 201, which includes, but is not limited to, fluorine rubber (FKM) and acrylic rubber (ACM).