[DE CN213981650U]: Lager der Pkw-Radnabeneinheit [ZH CN213981650U]: 一种汽车轮毂单元轴承 [EN CN213981650U]: Automobile wheel hub unit bearing | [DE CN213981650U]: Das Gebrauchsmuster offenbart ein Lager einer Kraftfahrzeug-Radnabeneinheit, das einen Innenring umfasst, ein Flansch ist mit einer Seite des Innenrings verbunden, ein Außenring ist auf der Außenseite des Innenringumfangs ummantelt, und ein erster Kanal und a der zweite Kanal ist an der Außenseite des Innenringumfangs geöffnet. Der erste Kanal und der zweite Kanal sind beide mit einer Anzahl von gleichmäßig angeordneten und ringförmig verteilten Kugeln versehen, die Außenseite der Kugeln ist mit einem damit zusammenwirkenden Käfig ummantelt , und eine Dichtung ist zwischen dem Innenring und dem Außenring vorgesehen und befindet sich auf der Außenseite der beiden Kugelkomponenten. Vorteilhafte Effekte: Durch die Bereitstellung der Dichtungsanordnung kann das Nabeneinheitslager mehrere Dichtungseffekte erzielen, wodurch das Eindringen von externem Staub und das Austreten von internem Fett effektiv verhindert werden, wodurch die Lebensdauer des Nabeneinheitslagers erhöht wird; gleichzeitig ist der erste Kanal hoch. Die strukturelle Gestaltung des zweiten Kanals und seines eigenen kann dazu führen, dass das Nabeneinheitslager eine höhere Stabilität beibehält, wenn es eine axiale Belastung und eine radiale Belastung trägt, wodurch die Stabilität des Nabeneinheitslagers verbessert wird. [ZH CN213981650U]: 本实用新型公开了一种汽车轮毂单元轴承，包括内圈，内圈一侧连接有法兰，内圈圆周外侧套设有外圈，内圈圆周外侧开设有第一沟道及第二沟道，第一沟道与第二沟道内均设置有若干均匀排列呈环形分布的滚珠，滚珠外侧套设有与之配合的保持架，内圈与外圈之间且位于两个滚珠外侧设置有密封组件。有益效果:通过设置密封组件，使得该轮毂单元轴承能够起到多重密封的效果，有效的防止外界灰尘的进入及内部油脂的泄露，从而提高轮毂单元轴承的使用寿命；同时通过第一沟道高于第二沟道及其本身的结构设计，能够使得该轮毂单元轴承在承受轴向载荷与径向载荷时，保持更加的稳定，进而提高轮毂单元轴承的稳定性。 [EN CN213981650U]: The utility model discloses an automobile wheel hub unit bearing, which comprises an inner ring, a flange is connected to one side of the inner ring, an outer ring is sleeved on the outer side of the inner ring circumference, and a first channel and a second channel are opened on the outer side of the inner ring circumference , The first channel and the second channel are both provided with a number of uniformly arranged and annularly distributed balls, the outer side of the balls is sleeved with a cage that cooperates with it, and a seal is provided between the inner ring and the outer ring and located on the outer side of the two balls Components. Beneficial effects: By providing the sealing assembly, the hub unit bearing can achieve multiple sealing effects, effectively preventing the entry of external dust and the leakage of internal grease, thereby increasing the service life of the hub unit bearing; at the same time, the first channel is high. The structural design of the second channel and its own can make the hub unit bearing maintain more stability when bearing axial load and radial load, thereby improving the stability of the hub unit bearing. | CN213981650U | 2021-08-17 | CN202023029935U | 2020-12-16 | CN202023029935U, 2020-12-16 | CN213981650U: 2021-08-17 | 河北恒泰瑞欣轴承股份有限公司 |  | F16C19/18: I B60B27/00: I F16C33/58: I F16C33/78: I F16C35/06: I |  |  |  | [ZH CN213981650U]: 1 .一种汽车轮毂单元轴承，其特征在于，包括内圈(1)，所述内圈⑴一侧连接有法兰 (2),所述内圈⑴圆周外侧套设有外圈(3)，所述内圈⑴圆周外侧开设有第一沟道⑷及第 二沟道(5)，所述第一沟道(4)与所述第二沟道⑸内均设置有若干均匀排列呈环形分布的 滚珠(6)，所述滚珠⑹外侧套设有与之配合的保持架(7)，所述内圈⑴与所述外圈⑶之间 且位于两个所述滚珠⑹外侧设置有密封组件⑻。 2 .根据权利要求1所述的一种汽车轮毂单元轴承，其特征在于，所述法兰⑵圆周外缘 开设有若干等距排列呈环形分布的安装孔⑼，所述法兰⑵靠近所述内圈(1)的一侧中心 位置开设有内圈槽(10)，所述内圈⑴安装在所述内圈槽(10)内部且通过固定螺栓(11)与 所述法兰⑵保持连接。 3 .根据权利要求1所述的一种汽车轮毂单元轴承，其特征在于，所述第一沟道(4)位于 所述内圈⑴远离所述法兰⑵的一侧，所述第一沟道⑷远离所述法兰⑵一侧的高度高于 所述第一沟道⑷靠近所述法兰⑵一侧的高度，且所述第一沟道⑷为与所述滚珠⑹相配 合的弧形结构。 4 .根据权利要求3所述的一种汽车轮毂单元轴承，其特征在于，所述第二沟道(5)位于 所述内圈⑴靠近所述法兰⑵的一侧，所述第二沟道⑸远离所述法兰⑵一侧的高度低于 所述第二沟道⑸靠近所述法兰⑵一侧的高度，且所述第二沟道⑸为与所述滚珠⑹相配 合的弧形结构。 5 .根据权利要求4所述的一种汽车轮毂单元轴承，其特征在于，所述第一沟道(4)高度 高于所述第二沟道(5)的高度。 6 .根据权利要求1所述的一种汽车轮毂单元轴承，其特征在于，所述密封组件(8)包括 套设在所述内圈(1)圆周外侧的第一密封圈(801)，所述第一密封圈(801)顶端套设有第一 橡胶密封件(802)，所述第一橡胶密封件(802)顶端设置有若干等距排列的第一密封唇 (803)，所述外圈⑶圆周内侧开设有与所述第一密封唇(803)相配合的第一弧形槽(804)， 所述外圈⑶圆周内侧且靠近所述法兰⑵的一侧设置有第二密封圈(805)，所述第二密封 圈(805)底端套设有第二橡胶密封件(806)，所述第二橡胶密封件(806)底端设置有若干等 距排列的第二密封唇(807)，所述内圈(1)圆周外侧开设有与所述第二密封唇(807)相配合 的第二弧形槽(808)，所述第一密封圈(801)靠近所述法兰⑵的一侧设置有第一加固圈 (809)，所述第二密封圈(805)远离所述法兰⑵的一侧设置有与所述第一加固圈(809)相配 合的第二加固圈(810)。 [EN CN213981650U]: 1 An automobile hub unit bearing, characterized by comprising an inner ring (1), a flange (2) is connected to one side of the inner ring (1), and an outer ring (3) is sleeved on the outer circumference of the inner ring (1), The inner ring (1) is provided with a first channel (4) and a second channel (5) on the outer side of the circumference. The first channel (4) and the second channel (5) are provided with a plurality of uniformly arranged in a circular distribution The ball (6), the outer side of the ball is sheathed with a cage (7) that cooperates with it, and a sealing assembly is provided between the inner ring and the outer ring and located on the outer side of the two balls . 2 An automobile wheel hub unit bearing according to claim 1, wherein the flange (2) is provided with a plurality of mounting holes arranged in a circular distribution on the outer periphery of the flange (2), and the flange (2) is close to the inner An inner ring groove (10) is opened at the center of one side of the ring (1), and the inner ring (1) is installed in the inner ring groove (10) and is connected to the flange (2) through a fixing bolt (11). 3 The automobile hub unit bearing according to claim 1, wherein the first channel (4) is located on the side of the inner ring (1) away from the flange (2), and the first channel The height of the side away from the flange is higher than the height of the first channel close to the flange , and the first channel is an arc that matches the ball Structure. 4 An automobile hub unit bearing according to claim 3, wherein the second channel (5) is located on the side of the inner ring (1) close to the flange (2), and the second channel The height of the side away from the flange is lower than the height of the second channel close to the flange , and the second channel is an arc matching with the ball Structure. 5 An automobile hub unit bearing according to claim 4, characterized in that the height of the first channel (4) is higher than the height of the second channel (5). 6 An automobile hub unit bearing according to claim 1, wherein the sealing assembly (8) comprises a first sealing ring (801) sleeved on the outer circumference of the inner ring (1), and The top of the first sealing ring (801) is sleeved with a first rubber seal (802), and the top of the first rubber seal (802) is provided with a number of first sealing lips (803) arranged at equal intervals. The outer ring (3) The inner side of the circumference is provided with a first arc-shaped groove (804) that cooperates with the first sealing lip (803), and the inner side of the outer ring (3) is provided with a second sealing ring on the side close to the flange (2) (805), the bottom end of the second sealing ring (805) is sleeved with a second rubber seal (806), and the bottom end of the second rubber seal (806) is provided with a plurality of equidistantly arranged second sealing lips (807), the inner ring (1) is provided with a second arc-shaped groove (808) that cooperates with the second sealing lip (807) on the outer circumference of the inner ring (1), and the first sealing ring (801) is close to the method A first reinforcement ring (809) is provided on one side of the flange , and a second sealing ring (805) is provided on the side away from the flange which is matched with the first reinforcement ring (809). Reinforcement ring (810). | [ZH CN213981650U]: 一种汽车轮毂单元轴承 技术领域 [0001] 本实用新型涉及汽车配件技术领域,具体来说，涉及一种汽车轮毂单元轴承。 背景技术 [0002]轮毂轴承的主要作用是承重和为轮毂的转动提供精确引导，它既承受轴向载荷又 承受径向载荷，是一个非常重要的零部件。传统的汽车车轮用轴承是由两套圆锥滚子轴承 或球轴承组合而成的，轴承的安装、涂油、密封以及游隙的调整都是在汽车生产线上进行 的。这种结构使得其在汽车生产厂装配困难、成本高、可靠性差，而且汽车在维修点维护时， 还需要对轴承进行清洗、涂油和调整。所以传统的轴承在实际运用中同样具有许多局限性， 如今已被轮毂单元轴承所替代，现有的轮毂单元轴承能够解决上述问题，但各种轮毂单元 轴承的结构不同，在单元轴承的密封性、稳定性及便捷性上，都需要进行相应的设计实现各 自的功能。 [0003]针对相关技术中的问题，目前尚未提出有效的解决方案。 实用新型内容 [0004]针对相关技术中的问题，本实用新型提出一种汽车轮毂单元轴承，以克服现有相 关技术所存在的上述技术问题。 [0005]为此，本实用新型采用的具体技术方案如下： [0006] 一种汽车轮毂单元轴承，包括内圈，内圈一侧连接有法兰，内圈圆周外侧套设有外 圈，内圈圆周外侧开设有第一沟道及第二沟道，第一沟道与第二沟道内均设置有若干均匀 排列呈环形分布的滚珠，滚珠外侧套设有与之配合的保持架，内圈与外圈之间且位于两个 滚珠外侧设置有密封组件。 [0007]进一步的，为了使得法兰能够实现内圈的固定与安装并保持稳定，且通过安装孔 实现轮毂的安装，法兰圆周外缘开设有若干等距排列呈环形分布的安装孔，法兰靠近内圈 的一侧中心位置开设有内圈槽，内圈安装在内圈槽内部且通过固定螺栓与法兰保持连接。 [0008]进一步的，为了使得滚珠能够固定在第一沟道内部，避免滚珠受到横向力发生偏 移，进而提高轴承的稳定性，第一沟道位于内圈远离法兰的一侧，第一沟道远离法兰一侧的 高度高于第一沟道靠近法兰一侧的高度，且第一沟道为与滚珠相配合的弧形结构。 [0009]进一步的，为了使得滚珠能够固定在第二沟道内部，避免滚珠受到横向力发生偏 移，进而提高轴承的稳定性，第二沟道位于内圈靠近法兰的一侧，第二沟道远离法兰一侧的 高度低于第二沟道靠近法兰一侧的高度，且第二沟道为与滚珠相配合的弧形结构。 [0010]进一步的，为了增大外圈与内圈横向的接触面积，提高外圈受到轴向荷载时保持 稳定性的能力，第一沟道高度高于第二沟道的高度。 [0011] 进一步的，为了使得内圈与外圈之间形成多层的密封，保证第一沟道与第二沟道 的密封性，进而提高轮毂单元轴承的使用寿命与稳定性，密封组件包括套设在内圈圆周外 侧的第一密封圈，第一密封圈顶端套设有第一橡胶密封件，第一橡胶密封件顶端设置有若 干等距排列的第一密封唇，外圈圆周内侧开设有与第一密封唇相配合的第一弧形槽，外圈 圆周内侧且靠近法兰的一侧设置有第二密封圈，第二密封圈底端套设有第二橡胶密封件， 第二橡胶密封件底端设置有若干等距排列的第二密封唇，内圈圆周外侧开设有与第二密封 唇相配合的第二弧形槽，第一密封圈靠近法兰的一侧设置有第一加固圈，第二密封圈远离 法兰的一侧设置有与第一加固圈相配合的第二加固圈。 [0012]本实用新型的有益效果为： [0013] 1、通过设置密封组件，使得该轮毂单元轴承能够起到多重密封的效果，有效的防 止外界灰尘的进入及内部油脂的泄露，从而提高轮毂单元轴承的使用寿命。 [0014] 2、通过第一沟道高于第二沟道及其本身的结构设计，能够使得该轮毂单元轴承在 承受轴向载荷与径向载荷时，保持更加的稳定，进而提高轮毂单元轴承的稳定性。同时，通 过内圈与法兰分离的设计，在保证稳定性与强度的情况下，能够实现方便拆装进行检查与 维修，从而降低维修的难度与成本。 附图说明 [0015]为了更清楚地说明本实用新型实施例或现有技术中的技术方案，下面将对实施例 中所需要使用的附图作简单地介绍，显而易见地，下面描述中的附图仅仅是本实用新型的 一些实施例，对于本领域普通技术人员来讲，在不付出创造性劳动的前提下，还可以根据这 些附图获得其他的附图。 [0016]图1是根据本实用新型实施例的一种汽车轮毂单元轴承的主体结构示意图； [0017]图2是图1中A处局部放大图； [0018]图3是图1中B处局部放大图。 [0019]图中： [0020] 1、内圈；2、法兰；3、外圈；4、第一沟道；5、第二沟道;6、滚珠；7、保持架；8、密封组 件；801、第一密封圈；802、第一橡胶密封件；803、第一密封唇；804、第一弧形槽;805、第二密 封圈；806、第二橡胶密封件;807、第二密封唇;808、第二弧形槽;809、第一加固圈；810、第二 加固圈;9、安装孔;10、内圈槽;11、固定螺栓。 具体实施方式 [0021]为进一步说明各实施例，本实用新型提供有附图，这些附图为本实用新型揭露内 容的一部分，其主要用以说明实施例，并可配合的相关描述来解释实施例的运作原 理，配合参考这些内容，本领域普通技术人员应能理解其他可能的实施方式以及本实用新 型的优点，图中的组件并未按比例绘制，而类似的组件符号通常用来表示类似的组件。 [0022]根据本实用新型的实施例，提供了一种汽车轮毂单元轴承。 [0023] 现结合附图和具体实施方式对本实用新型进一步说明，如图1-3所示，根据本实用 新型实施例的汽车轮毂单元轴承，包括内圈1，内圈1一侧连接有法兰2，内圈1圆周外侧套设 有外圈3,内圈1圆周外侧开设有第一沟道4及第二沟道5,第一沟道4与第二沟道5内均设置 有若干均匀排列呈环形分布的滚珠6,滚珠6外侧套设有与之配合的保持架7,内圈1与外圈3 之间且位于两个滚珠6外侧设置有密封组件8。 [0024]借助于上述技术方案，通过设置密封组件8，使得该轮毂单元轴承能够起到多重密 封的效果，有效的防止外界灰尘的进入及内部油脂的泄露，从而提高轮毂单元轴承的使用 寿命。通过第一沟道4高于第二沟道5及其本身的结构设计，能够使得该轮毂单元轴承在承 受轴向荷载与径向荷载时，保持更加的稳定，进而提高轮毂单元轴承的稳定性。同时，通过 内圈1与法兰2分离的设计，在保证稳定性与强度的情况下，能够实现方便拆装进行检查与 维修，从而降低维修的难度与成本。 [0025] 在一个实施例中，对于上述法兰2来说，法兰2圆周外缘开设有若干等距排列呈环 形分布的安装孔9,法兰2靠近内圈1的一侧中心位置开设有内圈槽10，内圈1安装在内圈槽 10内部且通过固定螺栓11与法兰2保持连接，从而使得法兰2能够实现内圈1的固定与安装 并保持稳定，且通过安装孔9实现轮毂的安装。 [0026] 在一个实施例中，对于上述第一沟道4来说，第一沟道4位于内圈1远离法兰2的一 侧h第一沟道4远离法兰2一侧的高度高于第一沟道4靠近法兰2一侧的高度，且第一沟道4为 与滚珠6相配合的弧形结构,从而使得滚珠6能够固定在第一沟道4内部，避免滚珠6受到横 向力发生偏移，进而提高轴承的稳定性。 [0027] 在一个实施例中，对于上述第二沟道5来说，第二沟道5位于内圈1靠近法兰2的一 侧，第二沟道5远离法兰2一侧的高度低于第二沟道5靠近法兰2一侧的高度，且第二沟道5为 与滚珠6相配合的弧形结构,从而使得滚珠6能够固定在第二沟道5内部，避免滚珠6受到横 向力发生偏移，进而提高轴承的稳定性。 [0028] 在一个实施例中，对于上述第一沟道4来说，第一沟道4高度高于第二沟道5的高 度,从而增大外圈3与内圈横向的接触面积，提高外圈3受到轴向荷载时保持稳定性的能力。 [0029] 在一个实施例中，对于上述密封组件8来说,密封组件8包括套设在内圈1圆周外侧 的第一密封圈801，第一密封圈801顶端套设有第一橡胶密封件802,第一橡胶密封件802顶 端设置有若干等距排列的第一密封唇803,外圈3圆周内侧开设有与第一密封唇803相配合 的第一弧形槽804,外圈3圆周内侧且靠近法兰2的一侧设置有第二密封圈805,第二密封圈 805底端套设有第二橡胶密封件806,第二橡胶密封件806底端设置有若干等距排列的第二 密封唇807,内圈1圆周外侧开设有与第二密封唇807相配合的第二弧形槽808,第一密封圈 801靠近法兰2的一侧设置有第一加固圈809,第二密封圈805远离法兰2的一侧设置有与第 一加固圈809相配合的第二加固圈810,从而使得内圈1与外圈3之间形成多层的密封，保证 第一沟道4与第二沟道5的密封性，进而提高轮毂单元轴承的使用寿命与稳定性。 [0030] 为了方便理解本实用新型的上述技术方案，以下就本实用新型在实际过程中的工 作原理或者操作方式进行详细说明。 [0031]在实际应用时，将本实用新型通过安装孔9安装在汽车轮毂内，在汽车运行过程 中，内圈1与法兰2在轮胎的带动下旋转，滚珠6自转保证外圈3保持固定，当轮毂单元轴承不 断承受轴向载荷与径向载荷，该轮毂单元轴承通过本身的结构保持稳定，同时得益于密封 组件8的作用，有效的避免外界灰尘杂质的进入，保证滚珠6始终处于润滑无干扰状态。 [0032]综上所述，借助于本实用新型的上述技术方案，通过设置密封组件8,使得该轮毂 单元轴承能够起到多重密封的效果，有效的防止外界灰尘的进入及内部油脂的泄露，从而 提高轮毂单元轴承的使用寿命。通过第一沟道4高于第二沟道5及其本身的结构设计，能够 使得该轮毂单元轴承在承受轴向荷载与径向荷载时,保持更加的稳定,进而提高轮毂单元 轴承的稳定性。同时，通过内圈1与法兰2分离的设计，在保证稳定性与强度的情况下，能够 实现方便拆装进行检查与维修，从而降低维修的难度与成本。 [0033]在本实用新型中，除非另有明确的规定和限定，术语“安装”、“设置”、“连接”、“固 定“、“旋接”等术语应做广义理解，例如，可以是固定连接，也可以是可拆卸连接，或成一体; 可以是机械连接，也可以是电连接；可以是直接相连，也可以通过中间媒介间接相连，可以 是两个元件内部的连通或两个元件的相互作用关系，除非另有明确的限定，对于本领域的 普通技术人员而言，可以根据具体情况理解上述术语在本实用新型中的具体含义。 [0034]以上所述仅为本实用新型的较佳实施例而已，并不用以限制本实用新型，凡在本 实用新型的精神和原则之内，所作的任何修改、等同替换、改进等，均应包含在本实用新型 的保护范围之内。 [EN CN213981650U]: A kind of automobile wheel hub unit bearing technical field [0001] The present utility model relates to the technical field of auto parts, specifically, to an automobile hub unit bearing. Background technology [0002] The main function of the hub bearing is to bear the weight and provide precise guidance for the rotation of the hub. It bears both axial load and radial load, and is a very important component. Traditional automobile wheel bearings are composed of two sets of tapered roller bearings or ball bearings. The installation, oiling, sealing and clearance adjustment of the bearings are all carried out on the automobile production line. This structure makes it difficult to assemble in automobile production plants, high cost, and poor reliability, and the bearings need to be cleaned, oiled and adjusted when the automobile is maintained at the repair point. Therefore, traditional bearings also have many limitations in practical applications. They have now been replaced by hub unit bearings. The existing hub unit bearings can solve the above problems. However, the structure of various hub unit bearings is different. , Stability and convenience, all need to be designed to achieve their respective functions. [0003] To solve the problems in related technologies, no effective solutions have been proposed at present. Utility model content [0004] In view of the problems in the related art, the present invention proposes an automobile hub unit bearing to overcome the above-mentioned technical problems existing in the related art. [0005] To this end, the specific technical solutions adopted by the present utility model are as follows: [0006] An automobile wheel hub unit bearing includes an inner ring, a flange is connected to one side of the inner ring, an outer ring is sleeved on the outer side of the inner ring circumference, and a first channel and a second channel are opened on the outer side of the inner ring circumference. A number of evenly arranged and annularly distributed rolling balls are arranged in both one channel and the second channel. A cage matched with the balls is sleeved on the outer side of the balls, and a sealing assembly is arranged between the inner ring and the outer ring and on the outer side of the two balls. [0007] Further, in order to enable the flange to achieve the fixation and installation of the inner ring and maintain stability, and to achieve the installation of the hub through the mounting holes, the outer edge of the flange circumference is provided with a number of equidistantly arranged annularly distributed mounting holes. An inner ring groove is opened on the center of one side of the flange close to the inner ring, and the inner ring is installed inside the inner ring groove and is connected with the flange by fixing bolts. [0008] Further, in order to enable the ball to be fixed inside the first channel, to prevent the ball from being deflected by the lateral force, thereby improving the stability of the bearing, the first channel is located on the side of the inner ring away from the flange. The height of the side of the channel away from the flange is higher than the height of the side of the first channel near the flange, and the first channel has an arc structure matched with the ball. [0009] Further, in order to enable the ball to be fixed inside the second channel, to prevent the ball from being deflected by the lateral force, thereby improving the stability of the bearing, the second channel is located on the side of the inner ring close to the flange, and the second channel is located on the side of the inner ring close to the flange. The height of the side of the channel away from the flange is lower than the height of the side of the second channel near the flange, and the second channel has an arc structure matched with the ball. [0010] Further, in order to increase the lateral contact area between the outer ring and the inner ring, and to improve the ability of the outer ring to maintain stability when subjected to an axial load, the height of the first channel is higher than the height of the second channel. [0011] Further, in order to form a multi-layer seal between the inner ring and the outer ring to ensure the sealing performance of the first channel and the second channel, thereby improving the service life and stability of the hub unit bearing, the sealing assembly includes The first seal ring is sleeved on the outer side of the inner ring circumference, the top of the first seal ring is sleeved with a first rubber seal, and the top of the first rubber seal is provided with a rubber seal. The first sealing lip is arranged equidistantly, the inner side of the outer ring circumference is provided with a first arc-shaped groove that matches with the first sealing lip, the inner side of the outer ring circumference and the side close to the flange is provided with a second sealing ring, the second The bottom end of the sealing ring is sleeved with a second rubber seal. The bottom end of the second rubber seal is provided with a number of second sealing lips arranged at equal intervals. The outer circumference of the inner ring is provided with a second arc that matches the second sealing lip For the groove, the side of the first sealing ring close to the flange is provided with a first reinforcement ring, and the side of the second sealing ring away from the flange is provided with a second reinforcement ring matched with the first reinforcement ring. [0012] The beneficial effects of the present utility model are: [0013] 1. By providing a sealing assembly, the hub unit bearing can achieve multiple sealing effects, effectively preventing the entry of external dust and leakage of internal grease, thereby increasing the service life of the hub unit bearing. [0014] 2. Through the structural design that the first channel is higher than the second channel and itself, the hub unit bearing can maintain more stability when bearing the axial load and the radial load, thereby improving the hub unit bearing The stability. At the same time, through the design of the separation of the inner ring and the flange, the convenience of disassembly and assembly for inspection and maintenance can be realized while ensuring the stability and strength, thereby reducing the difficulty and cost of maintenance. Description of the drawings [0015] In order to more clearly describe the embodiments of the present utility model or the technical solutions in the prior art, the following will briefly introduce the drawings that need to be used in the embodiments. Obviously, the drawings in the following description are merely For some of the embodiments of the present invention, those of ordinary skill in the art can obtain other drawings based on these drawings without creative work. [0016] FIG. 1 is a schematic diagram of the main structure of an automobile hub unit bearing according to an embodiment of the present utility model; [0017] FIG. 2 is a partial enlarged view of A in FIG. 1; [0018] FIG. 3 is a partial enlarged view of B in FIG. 1. [0019] In the figure: [0020] 1. Inner ring; 2. Flange; 3. Outer ring; 4. First channel; 5. Second channel; 6. Ball; 7. Cage; 8. Sealing assembly; 801. First Sealing ring; 802, the first rubber seal; 803, the first sealing lip; 804, the first arc groove; 805, the second sealing ring; 806, the second rubber seal; 807, the second sealing lip; 808, The second arc groove; 809, the first reinforcement ring; 810, the second reinforcement ring; 9, the mounting hole; 10, the inner ring groove; 11, the fixing bolt. Specific implementation [0021] In order to further explain the embodiments, the present utility model is provided with drawings, these drawings are part of the disclosure of the utility model, which are mainly used to illustrate the embodiments, and can cooperate with the relevant description to explain the operation of the embodiments Principles, with reference to these contents, those of ordinary skill in the art should be able to understand other possible implementations and the advantages of the present invention. The components in the figure are not drawn to scale, and similar component symbols are usually used to indicate similar components. [0022] According to an embodiment of the present utility model, an automobile hub unit bearing is provided. [0023] The present utility model is further described with reference to the drawings and specific embodiments. As shown in Figures 1-3, the automobile hub unit bearing according to the embodiment of the present utility model includes an inner ring 1, and a method is connected to one side of the inner ring 1. Lan 2, the outer ring 3 is sleeved on the outer side of the inner ring 1, the first channel 4 and the second channel 5 are opened on the outer side of the inner ring 1, and the first channel 4 and the second channel 5 are both provided with several The balls 6 are evenly arranged in an annular distribution, the outer side of the balls 6 is sleeved with a cage 7 that cooperates with it, and a sealing assembly 8 is provided between the inner ring 1 and the outer ring 3 and located on the outer side of the two balls 6. [0024] With the help of the above technical solution, the sealing assembly 8 is provided so that the hub unit bearing can achieve multiple density The sealing effect effectively prevents the entry of external dust and the leakage of internal grease, thereby increasing the service life of the hub unit bearing. Through the structural design of the first channel 4 being higher than the second channel 5 and its own structure, the hub unit bearing can be kept more stable when bearing the axial load and radial load, thereby improving the stability of the hub unit bearing. . At the same time, through the design of the separation of the inner ring 1 and the flange 2, under the condition of ensuring the stability and strength, convenient disassembly and assembly for inspection and maintenance can be realized, thereby reducing the difficulty and cost of maintenance. [0025] In one embodiment, for the flange 2, the outer periphery of the flange 2 is provided with a plurality of mounting holes 9 arranged equidistantly in an annular distribution, and the flange 2 is opened near the center of one side of the inner ring 1. There is an inner ring groove 10, the inner ring 1 is installed inside the inner ring groove 10 and is connected with the flange 2 through the fixing bolt 11, so that the flange 2 can realize the fixing and installation of the inner ring 1 and keep it stable, and through the mounting hole 9 Realize the installation of the wheel hub. [0026] In one embodiment, for the above-mentioned first channel 4, the first channel 4 is located on the side of the inner ring 1 away from the flange 2. The height of the first channel 4 on the side away from the flange 2 is high. At the height of the first channel 4 close to the flange 2 side, and the first channel 4 is an arc-shaped structure that cooperates with the ball 6, so that the ball 6 can be fixed inside the first channel 4 to prevent the ball 6 from being affected. The lateral force is deviated, thereby improving the stability of the bearing. [0027] In one embodiment, for the above-mentioned second channel 5, the second channel 5 is located on the side of the inner ring 1 close to the flange 2, and the height of the second channel 5 on the side away from the flange 2 is low. At the height of the second channel 5 close to the flange 2 side, and the second channel 5 has an arc-shaped structure that cooperates with the ball 6, so that the ball 6 can be fixed inside the second channel 5 to prevent the ball 6 from being affected. The lateral force is deviated, thereby improving the stability of the bearing. [0028] In one embodiment, for the above-mentioned first channel 4, the height of the first channel 4 is higher than the height of the second channel 5, thereby increasing the lateral contact area between the outer ring 3 and the inner ring. The ability of the outer ring 3 to maintain stability when subjected to an axial load. [0029] In one embodiment, for the above-mentioned seal assembly 8, the seal assembly 8 includes a first seal ring 801 sleeved outside the circumference of the inner ring 1, and a first rubber seal is sleeved on the top end of the first seal ring 801 802, the top of the first rubber seal 802 is provided with a number of first sealing lips 803 arranged at equal intervals, the inner side of the outer ring 3 is provided with a first arc-shaped groove 804 that matches the first sealing lip 803, and the inner side of the outer ring 3 And the side close to the flange 2 is provided with a second seal ring 805, the bottom end of the second seal ring 805 is sleeved with a second rubber seal 806, and the bottom end of the second rubber seal 806 is provided with a number of equidistantly arranged second The sealing lip 807, the outer side of the inner ring 1 is provided with a second arc-shaped groove 808 that cooperates with the second sealing lip 807, the first sealing ring 801 is provided with a first reinforcement ring 809 on the side close to the flange 2, and the second sealing The side of the ring 805 away from the flange 2 is provided with a second reinforcement ring 810 that cooperates with the first reinforcement ring 809, so that a multi-layer seal is formed between the inner ring 1 and the outer ring 3 to ensure that the first channel 4 and The sealing performance of the second channel 5 further improves the service life and stability of the hub unit bearing. [0030] In order to facilitate the understanding of the above-mentioned technical solutions of the present invention, the working principle or operation mode of the present invention in the actual process will be described in detail below. [0031] In actual application, the utility model is installed in the wheel hub of the automobile through the mounting hole 9. During the operation of the automobile, the inner ring 1 and the flange 2 are driven by the tire to rotate, and the ball 6 rotates to ensure that the outer ring 3 is maintained. Fixed. When the hub unit bearing continuously bears the axial load and radial load, the hub unit bearing remains stable through its own structure. At the same time, thanks to the function of the sealing assembly 8, it effectively avoids the entry of external dust and impurities, and ensures that the ball 6 is always In a state of lubrication without interference. [0032] In summary, with the help of the above technical solution of the present utility model, by providing the sealing assembly 8, the hub unit bearing can achieve multiple sealing effects, effectively preventing the entry of external dust and the leakage of internal grease. Thereby improving the service life of the hub unit bearing. Through the structural design of the first channel 4 being higher than the second channel 5 and its own structure, the hub unit bearing can be kept more stable when bearing the axial load and radial load, thereby improving the stability of the hub unit bearing. . At the same time, through the separate design of inner ring 1 and flange 2, under the condition of ensuring stability and strength, it can Realize convenient disassembly and assembly for inspection and maintenance, thereby reducing the difficulty and cost of maintenance. [0033] In the present utility model, unless otherwise clearly defined and defined, the terms "installation", "setup", "connection", "fixed", "spinning" and other terms should be understood in a broad sense, for example, may be Fixed connection, can also be detachable connection, or integrated; can be mechanical connection or electrical connection; can be directly connected, or indirectly connected through an intermediate medium, it can be the internal communication of two components or two components Unless otherwise clearly defined, those of ordinary skill in the art can understand the specific meaning of the above-mentioned terms in the present utility model according to specific circumstances. [0034] The above descriptions are only preferred embodiments of the present utility model, and are not intended to limit the present utility model. Any modification, equivalent replacement, improvement, etc. made within the spirit and principle of the present utility model are all Should be included in the scope of protection of the utility model.
[DE CN214001196U]: Eine wartungsfreie Radnabe aus Aluminiumlegierung [ZH CN214001196U]: 一种免维护的铝合金轮毂 [EN CN214001196U]: A maintenance-free aluminum alloy wheel hub | [DE CN214001196U]: Das Gebrauchsmuster offenbart eine wartungsfreie Radnabe aus einer Aluminiumlegierung, die einen Radnabenkörper, ein Achsgehäuse, einen ABS-Zahnkranz und eine Lagereinheit umfasst. Die obere Seite ist fest mit der unteren Fläche des äußeren Sicherungsrings verbunden, das linke Ende der rotierenden Halbwelle ist fest mit der rechten Außenwand der Reibscheibe verbunden und das innere linke Ende der rotierenden Halbwelle ist mit einem erste Nut zur Gewichtsreduzierung. Die innere Mittelposition der Welle ist drehbar mit der Außenwand der Lagereinheit verbunden, und die linke und rechte Außenwand der Lagereinheit sind fest mit der Außenwand der Dämpfungseinheit verbunden, und das Ende der linken Seitendämpfung Einheit der Lagereinheit fest mit einer Ausgleichswelle versehen ist. Die wartungsfreie Radnabe aus Aluminiumlegierung macht einen Dichtsitzring durch den integrierten Dichtring überflüssig. Die kompakte Bauweise ermöglicht eine Verteilung der Lastschwerpunktlinie nahe der Mitte der Lagereinheit. Die Radnabe hat eine stärkere Tragfähigkeit und verbessert die Gesamtlebensdauer der Radnabe. . [ZH CN214001196U]: 本实用新型公开了一种免维护的铝合金轮毂，包括轮毂本体、桥壳、ABS齿圈和轴承单元，所述轮毂本体的后端固定连接于接触盘的内侧外壁上，且轮毂本体的左侧上方固定连接于外卡簧的底面，所述转动半轴的左侧端部固定连接于摩擦片的右侧外壁，且转动半轴的内部左端开设有第一减重槽，所述转动半轴的内部中心位置处转动连接于轴承单元的外壁上，且轴承单元的左右两侧外壁固定连接于减震单元的外壁上，并且轴承单元左侧减震单元的端部固定设置有平衡轴。该免维护的铝合金轮毂，通过整合之后的密封圈，免去了密封座圈，紧凑的设计使得载荷中心线能分布在靠近轴承单元中心，轮毂承受能力更强，提高了轮毂使用的整体寿命。 [EN CN214001196U]: The utility model discloses a maintenance-free aluminum alloy wheel hub, which comprises a wheel hub body, an axle housing, an ABS gear ring and a bearing unit. The upper side is fixedly connected to the bottom surface of the outer circlip, the left end of the rotating half shaft is fixedly connected to the right outer wall of the friction plate, and the inner left end of the rotating half shaft is provided with a first weight reduction groove. The inner central position of the shaft is rotatably connected to the outer wall of the bearing unit, and the left and right outer walls of the bearing unit are fixedly connected to the outer wall of the damping unit, and the end of the left side damping unit of the bearing unit is fixedly provided with a balance shaft. The maintenance-free aluminum alloy wheel hub eliminates the need for a sealing seat ring through the integrated sealing ring. The compact design enables the load center line to be distributed close to the center of the bearing unit. The wheel hub has a stronger bearing capacity and improves the overall life of the wheel hub. . | CN214001196U | 2021-08-20 | CN202022726810U | 2020-11-23 | CN202022726810U, 2020-11-23 | CN214001196U: 2021-08-20 | 浙江宏鑫科技股份有限公司 |  | B60B27/00: I B60B19/08: I |  |  |  | [ZH CN214001196U]: 1 .一种免维护的铝合金轮毂，包括轮毂本体(1)、桥壳(6)、ABS齿圈(9)和轴承单元 (16),其特征在于:所述轮毂本体(1)的后端固定连接于接触盘⑵的内侧外壁上，且轮毂本 体(1)的左侧上方固定连接于外卡簧(3)的底面，并且轮毂本体(1)的前端底部固定连接于 轮胎螺栓⑷前端外壁上，所述轮胎螺栓⑷后端外壁固定连接于制动鼓⑸的前端底部，且 制动鼓(5)的下方转动连接于桥壳(6)的上表面，并且桥壳(6)的底面固定连接于转动半轴 (7)的外壁上，而且制动鼓(5)的左侧端部固定设置于紧固螺栓(8)的外壁，所述转动半轴 (7)的前端外壁上固定连接有ABS齿圈(9)，且转动半轴(7)的前端固定连接于轴承外油封 (10)的右侧外壁上，并且转动半轴(7)的后端固定连接于轴承内油封(19)的左侧外壁上，而 且转动半轴⑺的前端内部固定设置有组合螺栓(11)，所述桥壳(6)的中部外壁上固定设置 有轴头油封(12)，且桥壳(6)的后端固定连接于轴承内油封(19)的左侧外壁上，并且桥壳 ⑹的左侧端部固定连接于ABS齿圈⑼的右侧外壁，所述转动半轴⑺的左侧端部固定连接 于摩擦片(13)的右侧外壁,且转动半轴⑺的内部左端开设有第一减重槽(14)，并且转动半 轴⑺的内部第一减重槽(14)的右侧开设有第二减重槽(15)，所述转动半轴⑺的内部中心 位置处转动连接于轴承单元(16)的外壁上，且轴承单元(16)的左右两侧外壁固定连接于减 震单元(17)的外壁上，并且轴承单元(16)左侧减震单元(17)的端部固定设置有平衡轴 (18)。 2 .根据权利要求1所述的一种免维护的铝合金轮毂，其特征在于:所述接触盘(2)的竖 向中心轴线与轮毂本体(1)的竖向中心轴线之间相互平行设置，且接触盘(2)与轮毂本体 (1)之间为横向同轴分布设置。 3 .根据权利要求1所述的一种免维护的铝合金轮毂，其特征在于:所述卡簧(3)关于轮 毂本体(1)的横向中心轴线对称分布设置，且轮毂本体(1)前端轮胎螺栓(4)的横向中心轴 线与轮毂本体⑴的横向中心轴线对称分布设置。 4 .根据权利要求1所述的一种免维护的铝合金轮毂,其特征在于:所述轮胎螺栓(4)等 距离均匀分布于轮毂本体(1)的左侧外部,且轮胎螺栓(4)的横向中心轴线与接触盘(2)的 竖向中心轴线之间相互垂直分布设置,并且轮胎螺栓⑷组成的直径大于紧固螺栓⑻组成 的直径。 5 .根据权利要求1所述的一种免维护的铝合金轮毂,其特征在于:所述桥壳⑹为“Y”字 形结构设置，且桥壳(6)与轮毂本体⑴以及转动半轴⑺之间为横向同轴分布设置，并且桥 壳⑹外壁的轴头油封(12)等距离均匀分布于桥壳⑹的外壁上。 6 .根据权利要求1所述的一种免维护的铝合金轮毂,其特征在于:所述转动半轴(7)与 平衡轴(18)以及轴承单元(16)之间为横向同轴分布设置，且轴承单元(16)两侧的减震单元 (17)关于轴承单元(16)的竖向中心轴线对称分布设置。 [EN CN214001196U]: 1 A maintenance-free aluminum alloy wheel hub, comprising a hub body (1), an axle housing (6), an ABS ring gear (9) and a bearing unit (16), characterized in that: the rear end of the hub body (1) It is fixedly connected to the inner outer wall of the contact plate , and the upper left side of the hub body (1) is fixedly connected to the bottom surface of the outer circlip (3), and the bottom of the front end of the hub body (1) is fixedly connected to the outer wall of the front end of the tire bolt The outer wall of the rear end of the tire bolt is fixedly connected to the bottom of the front end of the brake drum , and the lower part of the brake drum (5) is rotatably connected to the upper surface of the axle housing (6), and the bottom surface of the axle housing (6) It is fixedly connected to the outer wall of the rotating half shaft (7), and the left end of the brake drum (5) is fixedly arranged on the outer wall of the fastening bolt (8), and the front end of the rotating half shaft (7) is fixed on the outer wall The ABS gear ring (9) is connected, and the front end of the rotating half shaft (7) is fixedly connected to the right outer wall of the bearing outer oil seal (10), and the rear end of the rotating half shaft (7) is fixedly connected to the bearing inner oil seal ( 19) on the left side outer wall, and the front end of the rotating half shaft is fixedly provided with a combined bolt (11), the middle outer wall of the axle housing (6) is fixedly provided with a shaft head oil seal (12), and the axle housing ( The rear end of 6) is fixedly connected to the left outer wall of the bearing inner oil seal (19), and the left end of the axle housing is fixedly connected to the right outer wall of the ABS ring gear , the left side of the rotating shaft Fixed connection at the end A first weight-reducing groove (14) is opened on the right outer wall of the friction plate (13) and the inner left end of the rotating shaft , and the inner first weight-reducing groove (14) of the rotating shaft is provided on the right side The second weight reduction groove (15), the inner central position of the rotating half shaft is rotatably connected to the outer wall of the bearing unit (16), and the outer walls of the left and right sides of the bearing unit (16) are fixedly connected to the shock absorption unit ( A balance shaft (18) is fixedly arranged on the outer wall of the bearing unit (16) and the end of the left shock-absorbing unit (17) of the bearing unit (16). 2 The maintenance-free aluminum alloy wheel hub according to claim 1, characterized in that: the vertical center axis of the contact plate (2) and the vertical center axis of the hub body (1) are arranged parallel to each other, In addition, the contact disc (2) and the hub body (1) are arranged horizontally and coaxially distributed. 3 The maintenance-free aluminum alloy wheel hub according to claim 1, characterized in that: the circlips (3) are symmetrically distributed about the transverse center axis of the hub body (1), and the front end tires of the hub body (1) The transverse center axis of the bolt (4) is symmetrically distributed with the transverse center axis of the hub body (1). 4 A maintenance-free aluminum alloy wheel hub according to claim 1, characterized in that: the tire bolts (4) are evenly distributed on the outer left side of the hub body (1) at an equal distance, and the tire bolts (4) The horizontal central axis and the vertical central axis of the contact plate (2) are arranged vertically to each other, and the diameter of the tire bolt (4) is larger than the diameter of the fastening bolt (8). 5 A maintenance-free aluminum alloy wheel hub according to claim 1, characterized in that: the axle housing is arranged in a "Y"-shaped structure, and the axle housing (6) and the hub body and the rotating half shaft The space is horizontally and coaxially distributed, and the shaft head oil seals (12) on the outer wall of the axle housing are evenly distributed on the outer wall of the axle housing . 6 The maintenance-free aluminum alloy wheel hub according to claim 1, characterized in that: the semi-rotating shaft (7) and the balance shaft (18) and the bearing unit (16) are arranged horizontally and coaxially distributed, And the damping units (17) on both sides of the bearing unit (16) are symmetrically distributed with respect to the vertical central axis of the bearing unit (16). | [ZH CN214001196U]: 一种免维护的铝合金轮毂 技术领域 [0001]本实用新型涉及轮毂技术领域，具体为一种免维护的铝合金轮毂。 背景技术 [0002]目前，汽车轮毂一般采用铸铁材料，既使少数轮毂采用铝合金材料，也多为铸造铝 合金轮毂。而采用7系铝合金材料制造汽车轮毂，且采用锻造方法成形轮毂，在国内尚属首 次。 [0003]然而现有的轮毂运用于公交、货车中，由于长期进行工作，且复杂的路况以及车辆 的自身重量过大，导致轮毂的使用寿命会大大缩短，不得不频繁的进行检修以及维护，在轮 毂中定期更换磨损零件，且每次做维护以及更换零件时耽误时间以及工时人力，使得在轮 毂的使用中增加了不必要的人力物力，也提高了轮毂使用的风险性。 [0004]所以我们提出了一种免维护的铝合金轮毂，以便于解决上述中提出的问题。 发明内容 [0005]本实用新型的目的在于提供一种免维护的铝合金轮毂，以解决上述背景技术提出 的目前市场上的问题。 [0006]为实现上述目的，本实用新型提供如下技术方案:一种免维护的铝合金轮毂，包括 轮毂本体、桥壳、ABS齿圈和轴承单元，所述轮毂本体的后端固定连接于接触盘的内侧外壁 上，且轮毂本体的左侧上方固定连接于外卡簧的底面，并且轮毂本体的前端底部固定连接 于轮胎螺栓前端外壁上，所述轮胎螺栓后端外壁固定连接于制动鼓的前端底部，且制动鼓 的下方转动连接于桥壳的上表面，并且桥壳的底面固定连接于转动半轴的外壁上，而且制 动鼓的左侧端部固定设置于紧固螺栓的外壁，所述转动半轴的前端外壁上固定连接有ABS 齿圈，且转动半轴的前端固定连接于轴承外油封的右侧外壁上，并且转动半轴的后端固定 连接于轴承内油封的左侧外壁上，而且转动半轴的前端内部固定设置有组合螺栓，所述桥 壳的中部外壁上固定设置有轴头油封，且桥壳的后端固定连接于轴承内油封的左侧外壁 上，并且桥壳的左侧端部固定连接于ABS齿圈的右侧外壁，所述转动半轴的左侧端部固定连 接于摩擦片的右侧外壁，且转动半轴的内部左端开设有第一减重槽，并且转动半轴的内部 第一减重槽的右侧开设有第二减重槽，所述转动半轴的内部中心位置处转动连接于轴承单 元的外壁上，且轴承单元的左右两侧外壁固定连接于减震单元的外壁上，并且轴承单元左 侧减震单元的端部固定设置有平衡轴。 [0007] 优选的，所述接触盘的竖向中心轴线与轮毂本体的竖向中心轴线之间相互平行设 置，且接触盘与轮毂本体之间为横向同轴分布设置。 [0008]优选的，所述卡簧关于轮毂本体的横向中心轴线对称分布设置，且轮毂本体前端 轮胎螺栓的横向中心轴线与轮毂本体的横向中心轴线对称分布设置。 [0009] 优选的，所述轮胎螺栓等距离均匀分布于轮毂本体的左侧外部，且轮胎螺栓的横 向中心轴线与接触盘的竖向中心轴线之间相互垂直分布设置，并且轮胎螺栓组成的直径大 于紧固螺栓组成的直径。 [0010] 优选的，所述轮胎螺栓等距离均匀分布于轮毂本体的左侧外部，且轮胎螺栓的横 向中心轴线与接触盘的竖向中心轴线之间相互垂直分布设置，并且轮胎螺栓组成的直径大 于紧固螺栓组成的直径。 [0011]优选的，所述转动半轴与平衡轴以及轴承单元之间为横向同轴分布设置，且轴承 单元两侧的减震单元关于轴承单元的竖向中心轴线对称分布设置。 [0012]与现有技术相比，本实用新型的有益效果是：该免维护的铝合金轮毂，通过整合之 后的密封圈，免去了密封座圈，紧凑的设计使得载荷中心线能分布在靠近轴承单元中心，轮 毂承受能力更强，提高了轮毂使用的整体寿命； [0013] 1.通过制动鼓以及桥壳为七系铝合金材质的工艺铸造，能够保证在制动鼓和桥壳 工作时大大减小制动鼓的整体重量，采用锻造铝合金制造轮毂，有利于轻量化设计，同时在 制动鼓工作的时候更加轻量化的材料能够有效提高制动的效率，减少制动时对制动鼓的磨 损； [0014] 2.通过转动半轴两侧轴承外油封以及轴承内油封设置，能够将转动半轴在运作时 内部的润滑油进行密封，从而达到循环润滑的作用，通过转动半轴内部轴承单元左右两侧 对称设置的减震单元，能够使得轴承单元转动时最大程度减小震动以及通过平衡轴达到自 动调整平衡的效果。 附图说明 [0015]图1为本实用新型正剖面结构示意图； [0016]图2为本实用新型转动半轴正剖面结构示意图； [0017]图3为本实用新型正面结构示意图； [0018]图4为本实用新型侧面结构示意图。 [0019]图中：1、轮毂本体;2、接触盘;3、卡簧;4、轮胎螺栓;5、制动鼓;6、桥壳；7、转动半 轴;8、紧固螺栓;9、ABS齿圈；10、轴承外油封；11、组合螺栓；12、轴头油封；13、摩擦片；14、第 一减重槽;15、第二减重槽;16、轴承单元;17、减震单元;18、平衡轴;19、轴承内油封。 具体实施方式 [0020]下面将结合本实用新型实施例中的附图，对本实用新型实施例中的技术方案进行 清楚、完整地描述，显然，所描述的实施例仅仅是本实用新型一部分实施例，而不是全部的 实施例。基于本实用新型中的实施例，本领域普通技术人员在没有做出创造性劳动前提下 所获得的所有其他实施例，都属于本实用新型保护的范围。 [0021]请参阅图1-4,本实用新型提供一种技术方案:一种免维护的铝合金轮毂，包括轮 毂本体1、桥壳6、ABS齿圈9和轴承单元16,轮毂本体1的后端固定连接于接触盘2的内侧外壁 上，且轮毂本体1的左侧上方固定连接于外卡簧3的底面，并且轮毂本体1的前端底部固定连 接于轮胎螺栓4前端外壁上，轮胎螺栓4后端外壁固定连接于制动鼓5的前端底部，且制动鼓 5的下方转动连接于桥壳6的上表面，并且桥壳6的底面固定连接于转动半轴7的外壁上，而 且制动鼓5的左侧端部固定设置于紧固螺栓8的外壁，转动半轴7的前端外壁上固定连接有 ABS齿圈9,且转动半轴7的前端固定连接于轴承外油封10的右侧外壁上，并且转动半轴7的 后端固定连接于轴承内油封19的左侧外壁上，而且转动半轴7的前端内部固定设置有组合 螺栓11,桥壳6的中部外壁上固定设置有轴头油封12,且桥壳6的后端固定连接于轴承内油 封19的左侧外壁上，并且桥壳6的左侧端部固定连接于ABS齿圈9的右侧外壁，转动半轴7的 左侧端部固定连接于摩擦片13的右侧外壁，且转动半轴7的内部左端开设有第一减重槽14, 并且转动半轴7的内部第一减重槽14的右侧开设有第二减重槽15,转动半轴7的内部中心位 置处转动连接于轴承单元16的外壁上，且轴承单元16的左右两侧外壁固定连接于减震单元 17的外壁上，并且轴承单元16左侧减震单元17的端部固定设置有平衡轴18。 [0022] 接触盘2的竖向中心轴线与轮毂本体1的竖向中心轴线之间相互平行设置，且接触 盘2与轮毂本体1之间为横向同轴分布设置，防止在接触盘2与轮毂本体1进行转动的时候发 生偏移。 [0023]卡簧3关于轮毂本体1的横向中心轴线对称分布设置，且轮毂本体1前端轮胎螺栓4 的横向中心轴线与轮毂本体1的横向中心轴线对称分布设置，使得轮胎螺栓4能够将轮胎固 定设置于轮毂本体1的前端。 [0024] 轮胎螺栓4等距离均匀分布于轮毂本体1的左侧外部，且轮胎螺栓4的横向中心轴 线与接触盘2的竖向中心轴线之间相互垂直分布设置，并且轮胎螺栓4组成的直径大于紧固 螺栓8组成的直径，防止轮胎在固定时受到晃动。 [0025]桥壳6为“Y”字形结构设置，且桥壳6与轮毂本体1以及转动半轴7之间为横向同轴 分布设置，并且桥壳6外壁的轴头油封12等距离均匀分布于桥壳6的外壁上，使得轴头油封 12对桥壳6内部的润滑油进行密封。 [0026] 转动半轴7与平衡轴18以及轴承单元16之间为横向同轴分布设置，且轴承单元16 两侧的减震单元17关于轴承单元16的竖向中心轴线对称分布设置，使得减震单元17以及平 衡轴18在转动半轴7转动的时候对转动半轴7进行减震平衡。 [0027]工作原理:在使用该免维护的铝合金轮毂之前，需要先检查装置整体情况，确定能 够进行正常工作，在需要使用该轮毂本体1时，如图1-图4所示，首先轮毂本体1的左侧端部 固定连接于轮胎螺栓4的端部外壁上，且轮毂本体1的后端固定连接于接触盘2，通过轮胎螺 栓4后方端部固定设置的制动鼓5采用铝合金材料以及工艺，能够大大减小制动鼓5的整体 重量，同时在制动鼓5工作的时候更加轻量化的材料能够有效提高制动的效率，同时由于桥 壳6采用了七系铝合金材质，使得桥壳6转动时能够在保证高强度运转的同时提高整个轮毂 本体1的轻量化，减少车身在复杂路面颠簸时对车辆的传递； [0028]如图2-图3所示，转动半轴7的外壁固定连接于桥壳6,使得转动半轴7转动的同时 直接带动桥壳6发生旋转，省去了密封圈从中乳化的可能性，转动半轴7前后两段固定设置 的轴承外油封10以及轴承内油封19能够防止在转动半轴7运作的过程中发生润滑油泄漏的 情况，通过转动半轴7内部轴承单元16两侧固定设置的减震单元17,能够使得轮胎传递的震 动在减震单元17的作用下最大程度缩减震动，通过轴承单元16内部固定设置的平衡轴18, 能够将轴承单元16以及转动半轴7在转动过程中保持平衡性。 [0029]尽管参照前述实施例对本实用新型进行了详细的说明，对于本领域的技术人员来 说，其依然可以对前述各实施例所记载的技术方案进行修改，或者对其中部分技术特征进 行等同替换，凡在本实用新型的精神和原则之内，所作的任何修改、等同替换、改进等，均应 包含在本实用新型的保护范围之内。 [EN CN214001196U]: Technical field of maintenance-free aluminum alloy wheel hub [0001] The present invention relates to the technical field of wheel hubs, specifically a maintenance-free aluminum alloy wheel hub. Background technique [0002] At present, cast iron materials are generally used for automobile wheels. Even though a few wheels use aluminum alloy materials, most of them are cast aluminum alloy wheels. The use of 7 series aluminum alloy materials to manufacture automobile wheels, and the use of forging methods to form the wheels is the first time in China. [0003] However, the existing wheels are used in buses and trucks. Due to long-term work, complicated road conditions and excessive weight of the vehicle, the service life of the wheels will be greatly shortened, and frequent inspections and maintenance have to be carried out. Regular replacement of worn parts in the wheel hub, and delays in time and man-hours during maintenance and replacement of parts each time, increase unnecessary manpower and material resources in the use of the wheel hub, and also increase the risk of the use of the wheel hub. [0004] Therefore, we have proposed a maintenance-free aluminum alloy wheel in order to solve the above-mentioned problems. Summary of the invention [0005] The purpose of the present utility model is to provide a maintenance-free aluminum alloy wheel hub to solve the current market problems raised by the above background technology. [0006] In order to achieve the above object, the present invention provides the following technical solutions: a maintenance-free aluminum alloy hub, including a hub body, an axle housing, an ABS ring gear and a bearing unit, the rear end of the hub body is fixedly connected to the contact On the inner outer wall of the disc, and the upper left side of the hub body is fixedly connected to the bottom surface of the outer circlip, and the front bottom of the hub body is fixedly connected to the outer wall of the front end of the tire bolt, and the outer wall of the rear end of the tire bolt is fixedly connected to the brake drum The bottom of the front end of the brake drum, and the lower part of the brake drum is rotatably connected to the upper surface of the axle housing, and the bottom surface of the axle housing is fixedly connected to the outer wall of the rotating axle, and the left end of the brake drum is fixedly arranged on the fastening bolt An ABS gear ring is fixedly connected to the outer wall of the front end of the rotating half shaft, and the front end of the rotating half shaft is fixedly connected to the right outer wall of the bearing outer oil seal, and the rear end of the rotating half shaft is fixedly connected to the bearing inner oil seal. On the left outer wall, and the front end of the rotating half shaft is fixedly provided with a combined bolt, the middle outer wall of the axle housing is fixedly provided with a shaft head oil seal, and the rear end of the axle housing is fixedly connected to the left outer wall of the bearing inner oil seal , And the left end of the axle housing is fixedly connected to the right outer wall of the ABS ring gear, the left end of the rotating half shaft is fixedly connected to the right outer wall of the friction plate, and the inner left end of the rotating half shaft is provided with a second A weight reduction groove, and a second weight reduction groove is opened on the right side of the inner first weight reduction groove of the rotating half shaft, and the inner center position of the rotating half shaft is rotatably connected to the bearing unit The outer wall of the element and the outer walls of the left and right sides of the bearing unit are fixedly connected to the outer wall of the shock-absorbing unit, and the end of the shock-absorbing unit on the left side of the bearing unit is fixedly provided with a balance shaft. [0007] Preferably, the vertical central axis of the contact plate and the vertical central axis of the hub body are arranged in parallel to each other, and the contact plate and the hub body are laterally coaxially distributed. [0008] Preferably, the circlips are arranged symmetrically with respect to the lateral central axis of the hub body, and the lateral central axis of the tire bolts at the front end of the hub body are arranged symmetrically with the lateral central axis of the hub body. [0009] Preferably, the tire bolts are evenly distributed on the outer left side of the hub body at equal distances, and the horizontal center axis of the tire bolts and the vertical center axis of the contact plate are arranged perpendicularly to each other, and the diameter of the tire bolts Big It is the diameter of the fastening bolts. [0010] Preferably, the tire bolts are evenly distributed on the outer left side of the wheel hub body at equal distances, and the horizontal center axis of the tire bolts and the vertical center axis of the contact plate are arranged perpendicularly to each other, and the diameter of the tire bolts Larger than the diameter of the fastening bolts. [0011] Preferably, the semi-rotating shaft and the balance shaft and the bearing unit are laterally coaxially distributed, and the damping units on both sides of the bearing unit are symmetrically distributed about the vertical central axis of the bearing unit. [0012] Compared with the prior art, the beneficial effect of the present invention is: the maintenance-free aluminum alloy wheel hub, through the integrated sealing ring, eliminating the need for sealing seat ring, compact design so that the load center line can be distributed in Close to the center of the bearing unit, the hub has a stronger bearing capacity, which improves the overall life of the hub; [0013] 1. The brake drum and axle housing are made of seven-series aluminum alloy by process casting, which can ensure that the overall weight of the brake drum is greatly reduced when the brake drum and axle housing are in operation. The forged aluminum alloy is used to make the wheel hub. It is conducive to lightweight design. At the same time, lighter materials when the brake drum is working can effectively improve the braking efficiency and reduce the wear of the brake drum during braking; [0014] 2. By setting the outer oil seals of the bearings on both sides of the rotating half shaft and the inner oil seals of the bearings, the lubricating oil inside the rotating half shaft can be sealed during operation, so as to achieve the function of circulating lubrication. The damping units arranged symmetrically on both sides can minimize vibration when the bearing unit rotates and achieve the effect of automatically adjusting the balance through the balance shaft. Description of the drawings [0015] FIG. 1 is a schematic diagram of the front cross-sectional structure of the utility model; [0016] FIG. 2 is a schematic structural view of a front cross-section of the rotating half shaft of the utility model; [0017] Figure 3 is a schematic view of the front structure of the utility model; [0018] FIG. 4 is a schematic diagram of the side structure of the utility model. [0019] In the figure: 1. the hub body; 2. the contact plate; 3. the circlip; 4. the tire bolt; 5. the brake drum; 6. the axle housing; 7. the rotating axle; 8. the fastening bolt; , ABS gear ring; 10. Bearing outer oil seal; 11. Combination bolt; 12. Shaft head oil seal; 13, Friction plate; 14. First weight reduction groove; 15, Second weight reduction groove; 16, Bearing unit; 17, Damping unit; 18, balance shaft; 19, oil seal in the bearing. Detailed ways [0020] The following will clearly and completely describe the technical solutions in the embodiments of the present utility model with reference to the drawings in the embodiments of the present utility model. Obviously, the described embodiments are only a part of the embodiments of the present utility model, not All examples. Based on the embodiments of the present utility model, all other embodiments obtained by those of ordinary skill in the art without creative work shall fall within the scope of protection of the present utility model. [0021] Please refer to Figures 1-4, this utility model provides a technical solution: a maintenance-free aluminum alloy wheel hub, including the hub body 1, the axle housing 6, the ABS ring gear 9 and the bearing unit 16, the hub body 1 The rear end is fixedly connected to the inner outer wall of the contact plate 2, and the upper left side of the hub body 1 is fixedly connected to the bottom surface of the outer circlip 3, and the bottom of the front end of the hub body 1 is fixedly connected to the outer wall of the front end of the tire bolt 4. 4 The outer wall of the rear end is fixedly connected to the bottom of the front end of the brake drum 5, and the lower part of the brake drum 5 is rotatably connected to the upper surface of the axle housing 6, and the bottom surface of the axle housing 6 is fixedly connected to the outer wall of the rotating axle 7, and The left end of the brake drum 5 is fixedly arranged on the outer wall of the fastening bolt 8, the outer wall of the front end of the rotating half shaft 7 is fixedly connected with an ABS ring gear 9, and the front end of the rotating half shaft 7 is fixedly connected to the bearing outer oil seal 10 On the outer wall on the right side, and rotate the half shaft 7 The rear end is fixedly connected to the left outer wall of the bearing inner oil seal 19, and the front end of the rotating half shaft 7 is fixedly provided with a combination bolt 11, the middle outer wall of the axle housing 6 is fixedly provided with a shaft head oil seal 12, and the axle housing 6 The rear end is fixedly connected to the left outer wall of the bearing inner oil seal 19, and the left end of the axle housing 6 is fixedly connected to the right outer wall of the ABS ring gear 9, and the left end of the rotating half shaft 7 is fixedly connected to the friction plate The right outer wall of 13 and the inner left end of the rotating half shaft 7 is provided with a first weight reduction groove 14, and the inner first weight reduction groove 14 of the rotating half shaft 7 is provided with a second weight reduction groove 15 on the right side. The inner central position of the shaft 7 is rotatably connected to the outer wall of the bearing unit 16, and the left and right outer walls of the bearing unit 16 are fixedly connected to the outer wall of the shock absorbing unit 17, and the end of the left shock absorbing unit 17 of the bearing unit 16 A balance shaft 18 is fixedly provided. [0022] The vertical center axis of the contact disk 2 and the vertical center axis of the hub body 1 are arranged parallel to each other, and the contact disk 2 and the hub body 1 are arranged horizontally and coaxially, preventing the contact disk 2 and the hub When the main body 1 rotates, it shifts. [0023] The circlips 3 are symmetrically distributed with respect to the lateral center axis of the hub body 1, and the lateral center axis of the tire bolt 4 at the front end of the hub body 1 is symmetrically distributed with the lateral center axis of the hub body 1, so that the tire bolt 4 can fix the tire Set at the front end of the hub body 1. [0024] The tire bolts 4 are evenly distributed on the outer left side of the wheel hub body 1 at an equal distance, and the transverse center axis of the tire bolt 4 and the vertical center axis of the contact plate 2 are vertically distributed, and the diameter of the tire bolt 4 It is larger than the diameter of the fastening bolt 8 to prevent the tire from shaking when it is fixed. [0025] The axle housing 6 is arranged in a "Y"-shaped structure, and the axle housing 6 and the hub body 1 and the rotating half shaft 7 are laterally coaxially distributed, and the axle head oil seals 12 on the outer wall of the axle housing 6 are evenly distributed at equal distances. On the outer wall of the axle housing 6, the shaft head oil seal 12 seals the lubricating oil inside the axle housing 6. [0026] The rotating half shaft 7 and the balance shaft 18 and the bearing unit 16 are laterally coaxially distributed, and the damping units 17 on both sides of the bearing unit 16 are symmetrically distributed about the vertical central axis of the bearing unit 16, so that the reduction The vibration unit 17 and the balance shaft 18 perform shock absorption and balance on the rotating half shaft 7 when the rotating half shaft 7 rotates. [0027] Working principle: Before using the maintenance-free aluminum alloy wheel hub, you need to check the overall condition of the device to make sure it can work normally. When the hub body 1 needs to be used, as shown in Figures 1 to 4, first the hub The left end of the body 1 is fixedly connected to the outer wall of the end of the tire bolt 4, and the rear end of the hub body 1 is fixedly connected to the contact plate 2. The brake drum 5 fixedly arranged at the rear end of the tire bolt 4 is made of aluminum alloy Materials and processes can greatly reduce the overall weight of the brake drum 5. At the same time, lighter materials can effectively improve the braking efficiency when the brake drum 5 is working. At the same time, the axle housing 6 is made of seven-series aluminum alloy. , So that when the axle housing 6 rotates, it can ensure high-intensity operation while improving the lightweight of the entire wheel hub body 1, reducing the transmission of the body to the vehicle when the body is bumped on a complex road; [0028] As shown in FIGS. 2 to 3, the outer wall of the rotating half shaft 7 is fixedly connected to the axle housing 6, so that the rotating half shaft 7 rotates while directly driving the axle housing 6 to rotate, eliminating the possibility of emulsification of the seal ring. The bearing outer oil seal 10 and the bearing inner oil seal 19 fixedly arranged at the front and rear of the rotating half shaft 7 can prevent lubricating oil leakage during the operation of the rotating half shaft 7 by rotating both sides of the inner bearing unit 16 of the rotating half shaft 7 The fixedly arranged shock-absorbing unit 17 can minimize the vibration transmitted by the tire under the action of the shock-absorbing unit 17. The balance shaft 18 fixedly arranged inside the bearing unit 16 can connect the bearing unit 16 and the rotating shaft 7 in Maintain balance during rotation. [0029] Although the present utility model has been described in detail with reference to the foregoing embodiments, for those skilled in the art, it is still possible for those skilled in the art to modify the technical solutions described in the foregoing embodiments, or make equivalents to some of the technical features. Replacement, any modification, equivalent replacement, improvement, etc. made within the spirit and principle of the present utility model shall be included in the protection scope of the present utility model.
[DE CN213973453U]: Radnabenmontage und ihre Demontage- und Montagestruktur [ZH CN213973453U]: 一种轮毂总成及其拆装结构 [EN CN213973453U]: Wheel hub assembly and its disassembly and assembly structure | [DE CN213973453U]: Das Gebrauchsmuster gehört zum technischen Gebiet der Automobilachsen und offenbart eine Radnabenanordnung und ihre Demontage- und Montagestruktur. Die Radnabenbaugruppe umfasst eine Radnabe, ein Innenlager und ein Außenlager und umfasst auch einen Öldichtungssitzring und einen Sprengring, und ein Ende des Öldichtungssitzrings ist ein erstes gestuftes Loch vorgesehen, und das andere Ende ist mit einem konischen Loch versehen. Die erste Stufenbohrung wird in den Wellendurchmesser des Innenlagers eingepresst und die Stirnfläche montiert; der erste Wellendurchmesser außerhalb des konischen Lochs ist darauf abgestimmt, die Nabenöldichtung und die Endfläche des konischen Lochs und den Wellenkopfversatz zu verbinden; der Sprengring ist auf dem zweiten Wellendurchmesser außerhalb des ersten Stufenlochs hülsenförmig und befindet sich zwischen dem Innenlager und dem Nabenwellendichtring. Das Gebrauchsmuster verhindert, dass das Innenlager die Nabenöldichtung berührt und beschädigt, wenn die Nabenbaugruppe demontiert wird, indem der Sprengring eingestellt wird; durch die kombinierte Montage von Wellendichtring und Nabenwellendichtring wird verhindert, dass die Dichtlippe des Nabenwellendichtrings bei der Montage beschädigt wird; Die Kontaktbeziehung zwischen dem Öldichtungssitzring und der Endfläche des Wellenkopfes erkennt, ob die Baugruppe vorhanden ist, was eine Rolle bei der Vermeidung von Montagefehlern spielt, die Dichtungszuverlässigkeit der Radnabenbaugruppe verbessern und die Wartungskosten senken kann. [ZH CN213973453U]: 本实用新型属于汽车车桥技术领域，公开了一种轮毂总成及其拆装结构，该轮毂总成包括轮毂、内轴承和外轴承，还包括油封座圈和卡环，油封座圈的一端设有第一阶梯孔，另一端设有锥孔，第一阶梯孔压入内轴承的轴径且端面贴合；锥孔外侧的第一轴径上配合连接轮毂油封，锥孔的端面与轴头相抵；卡环套设在第一阶梯孔外侧的第二轴径上，且位于内轴承和轮毂油封之间。本实用新型通过设置卡环，在拆卸轮毂总成时，避免内轴承接触和破坏轮毂油封；通过油封座圈和轮毂油封的组合装配，避免轮毂油封的密封唇口在装配时导致损坏；可以从油封座圈与轴头端面的接触关系探测是否装配到位，起到装配防错的作用，能够提升轮毂总成的密封可靠性，降低维修成本。 [EN CN213973453U]: The utility model belongs to the technical field of automobile axles, and discloses a wheel hub assembly and its disassembly and assembly structure. The wheel hub assembly includes a wheel hub, an inner bearing and an outer bearing, and also includes an oil seal seat ring and a snap ring, and one end of the oil seal seat ring A first stepped hole is provided, and the other end is provided with a tapered hole. The first stepped hole is pressed into the shaft diameter of the inner bearing and the end surface is fitted; the first shaft diameter outside the tapered hole is matched to connect the hub oil seal, and the end surface of the tapered hole and the shaft head Offset; the snap ring is sleeved on the second shaft diameter outside the first stepped hole, and is located between the inner bearing and the hub oil seal. The utility model prevents the inner bearing from contacting and damaging the hub oil seal when disassembling the hub assembly by setting the snap ring; through the combined assembly of the oil seal seat ring and the hub oil seal, the sealing lip of the hub oil seal is prevented from being damaged during assembly; The contact relationship between the oil seal seat ring and the end face of the shaft head detects whether the assembly is in place, which plays a role of assembly error prevention, can improve the sealing reliability of the wheel hub assembly and reduce the maintenance cost. | CN213973453U | 2021-08-17 | CN202023036441U | 2020-12-16 | CN202023036441U, 2020-12-16 | CN213973453U: 2021-08-17 | 一汽解放汽车有限公司 |  | B60B27/00: I |  |  |  | [ZH CN213973453U]: 1 .一种轮毂总成，所述轮毂总成包括轮毂、内轴承和外轴承，所述内轴承和所述外轴承 的轴径分别装入所述轮毂的两个安装孔内,所述轮毂套设在轴头上，所述内轴承和所述外 轴承分别与所述轴头的轴径配合;其特征在于，所述轮毂总成还包括： 油封座圈，所述油封座圈的一端设有第一阶梯孔，另一端设有锥孔，所述第一阶梯孔压 入所述内轴承的轴径且端面贴合;所述锥孔外侧的第一轴径上配合连接轮毂油封，所述锥 孔的端面与所述轴头相抵； 卡环，所述卡环套设在所述第一阶梯孔外侧的第二轴径上，且位于所述内轴承和所述 轮毂油封之间。 2 .根据权利要求1所述的轮毂总成，其特征在于，所述卡环为开口环结构。 3 .根据权利要求2所述的轮毂总成，其特征在于，所述卡环内侧设有齿形结构。 4 .根据权利要求3所述的轮毂总成，其特征在于，所述齿形结构设有多个，多个所述齿 形结构沿所述卡环内侧周向均布。 5 .根据权利要求1所述的轮毂总成，其特征在于，所述卡环卡接于所述轮毂的内侧壁上 环形槽内。 6 .根据权利要求1所述的轮毂总成，其特征在于，还包括。形环，所述。形环设于所述锥 孔内且套设在所述轴头上。 7 .一种轮毂总成的拆装结构，其特征在于，用于权利要求1-6中任意一项所述轮毂总成 的拆装，所述拆装结构包括隔套，所述隔套设置在轴头和半轴之间，且所述隔套的两端分别 与所述轴头和所述半轴相抵接，半轴螺栓穿设所述半轴上通孔并螺纹连接轮毂，所述半轴 螺栓在旋紧过程中，所述轮毂总成从所述轴头上拆卸下来。 8 .根据权利要求7所述的轮毂总成的拆装结构，其特征在于，所述隔套的一端设有第二 阶梯孔，所述第二阶梯孔与所述轴头的轴径配合且所述隔套的所述第二阶梯孔的台阶面与 所述轴头的端面相抵，所述隔套的另一端的端面与所述半轴的法兰面贴合。 9 .根据权利要求7所述的轮毂总成的拆装结构，其特征在于，所述半轴螺栓至少设有两 个，至少两个所述半轴螺栓沿所述半轴的周向均布设置。 10 .根据权利要求7所述的轮毂总成的拆装结构，其特征在于，所述半轴上的所述通孔 的内径均大于所述半轴螺栓的外径。 [EN CN213973453U]: 1 A hub assembly, the hub assembly includes a hub, an inner bearing and an outer bearing, the shaft diameters of the inner bearing and the outer bearing are respectively inserted into two mounting holes of the hub, the hub sleeve It is arranged on the shaft head, and the inner bearing and the outer bearing are respectively matched with the shaft diameter of the shaft head; it is characterized in that the hub assembly further includes: an oil seal seat ring, one end of the oil seal seat ring is provided There is a first stepped hole, and the other end is provided with a tapered hole. The first stepped hole is pressed into the shaft diameter of the inner bearing and the end surface is fitted; the first shaft diameter outside the tapered hole is matched with the hub oil seal, so The end surface of the tapered hole abuts against the shaft head; a snap ring, the snap ring is sleeved on the second shaft diameter outside the first stepped hole, and is located between the inner bearing and the hub oil seal. 2 The wheel hub assembly of claim 1, wherein the snap ring has a split ring structure. 3 The wheel hub assembly of claim 2, wherein the inner side of the snap ring is provided with a toothed structure. 4 The wheel hub assembly according to claim 3, characterized in that there are a plurality of said tooth-shaped structures, and the plurality of said tooth-shaped structures are evenly distributed along the inner circumferential direction of the snap ring. 5 The hub assembly of claim 1, wherein the snap ring is clamped in an annular groove on the inner side wall of the hub. 6 The wheel hub assembly of claim 1, further comprising. Shaped ring, as described. The ring is arranged in the tapered hole and sleeved on the shaft head. 7 A disassembly and assembly structure for a hub assembly, characterized in that it is used for disassembly and assembly of the hub assembly in any one of claims 1-6, the assembly and disassembly structure includes a spacer, and the spacer is arranged at Between the shaft head and the half shaft, and the two ends of the spacer respectively abut the shaft head and the half shaft, the half shaft bolts pass through the through holes on the half shaft and threadedly connect the hub, During the tightening of the shaft bolt, the hub assembly is removed from the shaft head. 8 The disassembly and assembly structure of the hub assembly according to claim 7, wherein one end of the spacer sleeve is provided with a second stepped hole, and the second stepped hole is matched with the shaft diameter of the shaft head and The step surface of the second stepped hole of the spacer is against the end surface of the shaft head, and the end surface of the other end of the spacer is in contact with the flange surface of the half shaft. 9 The disassembly and assembly structure of the wheel hub assembly according to claim 7, wherein there are at least two half shaft bolts, and at least two half shaft bolts are evenly arranged along the circumferential direction of the half shaft. 10 The disassembly and assembly structure of the wheel hub assembly according to claim 7, wherein the inner diameter of the through hole on the half shaft is larger than the outer diameter of the half shaft bolt. | [ZH CN213973453U]: 一种轮毂总成及其拆装结构 技术领域 [0001]本实用新型涉及汽车车桥技术领域，尤其涉及一种轮毂总成及其拆装结构。 背景技术 [0002]国内驱动桥中，拆卸轮毂总成时，由于受到轴承内环的隔档，导致轮毂油封从轮毂 上脱落并损坏的失效；由于油封座圈和轮毂总成先后装配到轴头上，导致轮毂油封的密封 唇口在装配时没有防护，从而造成轮毂油封磕碰损坏等失效；由于无法探测轮毂内轴承的 端面是否与油封座圈的端面贴合，导致装配不到位时，轮毂轴承游隙增大，降低轮毂轴承的 使用寿命。 实用新型内容 [0003]本实用新型的目的在于提供一种轮毂总成及其拆装结构，以解决轮毂总成拆装时 对轮毂油封的损坏以及降低轮毂的内轴承使用寿命的问题。 [0004]为达此目的，本实用新型采用以下技术方案： [0005] 一种轮毂总成，所述轮毂总成包括轮毂、内轴承和外轴承，所述内轴承和所述外轴 承的轴径分别装入所述轮毂的两个安装孔内，所述轮毂套设在轴头上，所述内轴承和所述 外轴承分别与所述轴头的轴径配合;所述轮毂总成还包括： [0006]油封座圈，所述油封座圈的一端设有第一阶梯孔，另一端设有锥孔，所述第一阶梯 孔压入所述内轴承的轴径且端面贴合;所述锥孔外侧的第一轴径上配合连接轮毂油封，所 述锥孔的端面与所述轴头相抵； [0007] 卡环，所述卡环套设在所述第一阶梯孔外侧的第二轴径上，且位于所述内轴承和 所述轮毂油封之间。 [0008] 可选地，所述卡环为开口环结构。 [0009]可选地，所述卡环内侧设有齿形结构。 [0010]可选地，所述齿形结构设有多个，多个所述齿形结构沿所述卡环内侧周向均布。 [0011]可选地，所述卡环卡接于所述轮毂的内侧壁上环形槽内。 [0012] 可选地，所述轮毂总成还包括O形环，所述O形环设于所述锥孔内且套设在所述轴 头上。 [0013]本实用新型还提供一种轮毂总成的拆装结构，用于所述轮毂总成的拆装，所述拆 装结构包括隔套，所述隔套设置在轴头和半轴之间，且所述隔套的两端分别与所述轴头和 所述半轴相抵接，半轴螺栓穿设所述半轴上通孔并螺纹连接轮毂，所述半轴螺栓在旋紧过 程中，所述轮毂总成从所述轴头上拆卸下来。 [0014]可选地，所述隔套的一端设有第二阶梯孔，所述第二阶梯孔与所述轴头的轴径配 合且所述隔套的所述第二阶梯孔的台阶面与所述轴头的端面相抵，所述隔套的另一端的端 面与所述半轴的法兰面贴合。 [0015] 可选地，所述半轴螺栓至少设有两个，至少两个所述半轴螺栓沿所述半轴的周向 均布设置。 [0016]可选地，所述半轴上的所述通孔的内径均大于所述半轴螺栓的外径。 [0017] 本实用新型的有益效果： [0018] 本实用新型的一种轮毂总成，通过在所述内轴承和所述轮毂油封之间设置卡环， 在拆卸轮毂总成时，避免内轴承接触和破坏轮毂油封，解决现有驱动桥中，由于拆卸轮毂总 成，轮毂油封从轮毂上脱落，导致轮毂油封损坏的问题。 [0019] 通过将油封座圈压装在内轴承的轴径上，实现油封座圈和轮毂油封的组合装配， 避免轮毂油封的密封唇口在装配时没有防护，进而导致损坏；同时，油封座圈与轮毂总成的 同步装配，可以从油封座圈与轴头端面的接触关系探测是否装配到位，起到装配防错的作 用，能够提升轮毂总成的密封可靠性，降低维修成本。 [0020]本实用新型提供的一种轮毂总成的拆装结构，由于轮毂总成中油封座圈与轮毂油 封组合装配，且在内轴承与轮毂油封之间设置卡环，因此在通过隔套拆卸轮毂总成的过程 中，可以避免内轴承接触破坏轮毂油封，降低轮毂总成的维修成本。 附图说明 [0021]图1是本实用新型实施例提供的一种轮毂总成的安装位置剖视图； [0022]图2是本实用新型实施例提供的一种轮毂总成的剖视图； [0023]图3是本实用新型实施例提供的一种轮毂总成中油封座圈的结构示意图； [0024]图4是本实用新型实施例提供的一种轮毂总成中卡环的结构示意图； [0025]图5是本实用新型实施例提供的一种轮毂总成的拆装结构的安装位置剖视图； [0026]图6是本实用新型实施例提供的一种轮毂总成的拆装结构的隔套的结构示意图。 [0027] 图中： [0028] 1.轮毂总成；11.轮毂；12.内轴承；13.外轴承；14.齿圈；15.轮毂螺栓；16.油封座 圈；161.第一阶梯孔；162.锥孔；163.第一轴径；164.第二轴径；17.卡环；171.齿形结构；18. 轮毂油封;19.O形环； [0029] 2.轴头；3.锁片螺母;4.锁片；5.组合螺栓;6.半轴螺栓;7.半轴；8.隔套;81.第二 阶梯孔。 具体实施方式 [0030]下面结合附图和实施例对本实用新型作进一步的详细说明。可以理解的是，此处 所描述的具体实施例仅仅用于解释本实用新型，而非对本实用新型的限定。另外还需要说 明的是，为了便于描述，附图中仅示出了与本实用新型相关的部分而非全部结构。 [0031]在本实用新型的描述中，除非另有明确的规定和限定，术语“相连”、“连接”、“固 定”应做广义理解，例如，可以是固定连接，也可以是可拆卸连接，或成一体;可以是机械连 接，也可以是电连接；可以是直接相连，也可以通过中间媒介间接相连，可以是两个元件内 部的连通或两个元件的相互作用关系。对于本领域的普通技术人员而言，可以具体情况理 解上述术语在本实用新型中的具体含义。 [0032]在本实用新型中，除非另有明确的规定和限定，第一特征在第二特征之“上”或之 “下”可以包括第一和第二特征直接接触，也可以包括第一和第二特征不是直接接触而是通 过它们之间的另外的特征接触。而且，第一特征在第二特征“之上”、“上方”和“上面”包括第 一特征在第二特征正上方和斜上方，或仅仅表示第一特征水平高度高于第二特征。第一特 征在第二特征“之下”、“下方”和“下面”包括第一特征在第二特征正下方和斜下方，或仅仅 表示第一特征水平高度小于第二特征。 [0033]在本实施例的描述中，术语“上”、“下”、“右”、等方位或位置关系为基于附图所示 的方位或位置关系，仅是为了便于描述和简化操作，而不是指示或暗示所指的装置或元件 必须具有特定的方位、以特定的方位构造和操作，因此不能理解为对本实用新型的限制。此 外，术语“第一”、“第二”仅仅用于在描述上加以区分，并没有特殊的含义。 [0034]本实用新型提供一种轮毂总成及其拆装结构，如图1所示，一种轮毂总成应用在轮 边总成。轮毂总成1包括轮毂11、内轴承12、外轴承13、齿圈14和轮毂螺栓15。其中，轮毂11套 设在轴头2上，内轴承12、外轴承13的轴径分别装入轮毂11的两个安装孔并分别与轴头2的 轴径配合;齿圈14的阶梯孔压入轮毂11的内侧端面的轴径且端面贴合;多个轮毂螺栓15的 轴径压入轮毂11的周向分布圆孔。锁紧螺母3的螺纹孔与轴头2外侧的螺纹径连接，锁紧螺 母3的端面与外轴承13的端面贴合;多个组合螺栓5将锁片4和锁片螺母3连接固定，锁片4的 凸齿嵌入轴头2的凹槽。如图5所示，多个半轴螺栓6将半轴7和轮毂11连接固定。 [0035] 本实用新型提供的轮毂总成，如图2和图3所示，轮毂总成1还包括油封座圈16和卡 环17,油封座圈16的一端设有第一阶梯孔161，另一端设有锥孔162,第一阶梯孔161压入内 轴承12的轴径且端面贴合;锥孔162外侧的第一轴径163上配合连接轮毂油封18,锥孔162的 端面与轴头2相抵;卡环17套设在第一阶梯孔161外侧的第二轴径164上,且位于内轴承12和 轮毂油封18之间。 [0036] 本实施例的一种轮毂总成,通过在内轴承12和轮毂油封18之间设置卡环17,在拆 卸轮毂总成1时，避免内轴承12接触和破坏轮毂油封18,解决现有驱动桥中，由于拆卸轮毂 总成1，轮毂油封18从轮毂11上脱落，导致轮毂油封18损坏的问题。 [0037] 通过将油封座圈16压装在内轴承12的内侧端的轴径上，轮毂油封18套设在油封座 圈16的第一轴径163上,实现油封座圈16和轮毂油封18的组合装配,避免轮毂油封18的密封 唇口在装配时没有防护,进而导致损坏。同时，油封座圈16与轮毂总成1的同步装配,可以从 油封座圈16与轴头2端面的接触关系探测是否装配到位,如图1中箭头所示位置，起到装配 防错的作用，能够提升轮毂总成1的密封可靠性，降低维修成本。 [0038] 可选地，卡环17为开口环结构。如图4,开口结构便于将卡环17套设在第一阶梯孔 161外侧的第二轴径164上。在拆卸轮毂总成1时，卡环7可以隔挡内轴承12,防止内轴承12与 轮毂油封18接触,防止轮毂油封18从轮毂11上脱落。 [0039]可选地，卡环17内侧设有齿形结构171。当卡环17套设在第二轴径164上时,齿形结 构171可以便于卡环17的套设定位并且可以适当增加卡环17与第二轴径164之间的摩擦力， 提高卡环17的弹性，并且可以在满足卡环17隔挡内轴承12和轮毂油封18的前提下减少材料 的使用，节约成本。 [0040]可选地，齿形结构171设有多个，多个齿形结构171沿卡环17内侧周向均布。如图4 所示实施例中，卡环17的内侧均布六个齿形结构171,当拆卸轮毂总成1时，均布的齿形结构 171便于提供周向的均匀受力，避免内轴承12与轮毂油封18的接触。 [0041]可选地，卡环17卡接于轮毂11的内侧壁上环形槽内。如图2所示，轮毂11的内侧壁 设有环形槽，卡环17套设在第二轴径164上的同时需要卡接于环形槽内以对卡环17的轴向 位置进行限定，在轮毂总成1拆卸过程中，轮毂11通过卡环17带动内轴承12移动，避免了内 轴承12与轮毂油封18的接触，有效防止轮毂油封18从轮毂11上脱落，避免了轮毂油封18损 坏的问题。可以理解，卡环17的开口端设置有两个通孔，在安装卡环17时，可以在两个通孔 内穿设连接件以缩小卡环17的外径便于将卡环17卡接于环形槽内。 [0042] 可选地，轮毂总成1还包括O形环19,O形环19设于锥孔162内且套设在轴头2上。 [0043] 如图1，O形环19套装在轴头2的内侧轴径上，位于油封座圈16的锥孔162内，O形圈 19采用弹性件如橡胶圈，起到密封的作用，提高油封座圈16的密封可靠性。 [0044]本实施例还提供一种轮毂总成的拆装结构，用于对轮毂总成1的拆装，该拆装结构 包括隔套8,如图5,隔套8设置在轴头2和半轴7之间，且隔套8的两端分别与轴头2和半轴7相 抵接，半轴螺栓6穿设半轴7上通孔并螺纹连接轮毂11，半轴螺栓6在旋紧过程中，轮毂总成1 从轴头2上拆卸下来。 [0045]本实施例提供的一种轮毂总成的拆装结构中，由于轮毂总成1中油封座圈16与轮 毂油封18为组合装配，且在内轴承12与轮毂油封18之间设置卡环17,因此在通过隔套8拆卸 轮毂总成1的过程中，可以避免内轴承12接触破坏轮毂油封18,降低轮毂总成1的维修成本。 需要解释说明的是，半轴螺栓6穿设半轴7上的通孔并与轮毂11上的螺纹孔预连接，当半轴 螺栓6与轮毂11上螺纹孔不断旋紧的过程中，由于隔套8止抵于半轴7和轴头2之间，因此轮 毂总成1会相对于轴头2发生移动，实现轮毂总成1的整体拆卸。 [0046]可选地，隔套8的一端设有第二阶梯孔81，第二阶梯孔81与轴头2的轴径配合且隔 套8的阶梯孔84的台阶面与轴头2的端面相抵，隔套8的另一端的端面82与半轴7的法兰面贴 合。 [0047]如图6所示，隔套8右侧的第二阶梯孔81套设在轴头2的外侧端轴径上并且轴头2的 外侧端面能够止抵在第二阶梯孔81的台阶面上，当轮毂总成1拆卸式，由于隔套8止抵在半 轴7和轴头2之间，因此半轴螺栓6的旋紧轮毂11的过程中，轮毂11相对于轴头2发生移动，实 现整体的拆卸。 [0048] 可选地，半轴螺栓6至少设有两个，至少两个半轴螺栓6沿半轴7的周向均布设置。 可以理解，半轴螺栓6沿半轴7或轮毂11的周向均布，利于增加轮毂11的拆卸力，以及保证轮 毂11的周向均匀受力，利于保护轮毂总成1并确保轮毂总成1的整体拆卸。 [0049] 可选地，半轴7上通孔内径均大于半轴螺栓6的外径。半轴7上通孔的作用是利于对 轮毂11上的螺纹孔的定位，在半轴螺栓6旋转的过程中通孔对半轴螺栓6之间不形成相对移 动，可以理解，通孔为圆形光孔，利于半轴螺栓6与轮毂11的旋紧拆卸；安装时，直接通过半 轴螺栓6将半轴7连接在轮毂11上即可。 [0050]显然，本实用新型的上述实施例仅仅是为了清楚说明本实用新型所作的举例，而 并非是对本实用新型的实施方式的限定。对于所属领域的普通技术人员来说，能够进行各 种明显的变化、重新调整和替代而不会脱离本实用新型的保护范围。这里无需也无法对所 有的实施方式予以穷举。凡在本实用新型的精神和原则之内所作的任何修改、等同替换和 改进等，均应包含在本实用新型权利要求的保护范围之内。 [EN CN213973453U]: A wheel hub assembly and its disassembly and assembly structure technical field [0001] The present invention relates to the technical field of automobile axles, in particular to a wheel hub assembly and its disassembly and assembly structure. Background technology [0002] In the domestic drive axle, when disassembling the wheel hub assembly, due to the spacer of the bearing inner ring, the wheel hub oil seal falls off the wheel hub and is damaged; because the oil seal seat ring and the wheel hub assembly are assembled on the axle head successively, As a result, the sealing lip of the hub oil seal is not protected during assembly, resulting in failure of the hub oil seal due to collision and damage; because it is impossible to detect whether the end face of the bearing in the hub is in contact with the end face of the oil seal seat ring, the hub bearing clearance when the assembly is not in place Increase and reduce the service life of the hub bearing. Utility model content [0003] The purpose of the present utility model is to provide a hub assembly and its disassembly structure, to solve the problem of damage to the hub oil seal during disassembly and assembly of the hub assembly and to reduce the service life of the inner bearing of the hub. [0004] To achieve this purpose, the present utility model adopts the following technical solutions: [0005] A hub assembly, the hub assembly includes a hub, an inner bearing and an outer bearing, the shaft diameters of the inner bearing and the outer bearing are respectively fitted into two mounting holes of the hub, the The hub is sleeved on the shaft head, and the inner bearing and the outer bearing are respectively matched with the shaft diameter of the shaft head; the hub assembly further includes: [0006] The oil seal seat ring, one end of the oil seal seat ring is provided with a first stepped hole, the other end is provided with a tapered hole, the first stepped hole is pressed into the shaft diameter of the inner bearing and the end surface fit; The first shaft diameter on the outer side of the tapered hole is matched with the hub oil seal, and the end surface of the tapered hole abuts against the shaft head; [0007] The snap ring is sleeved on the second shaft diameter outside the first stepped hole and is located between the inner bearing and the hub oil seal. [0008] Optionally, the snap ring has a split ring structure. [0009] Optionally, the inner side of the snap ring is provided with a tooth structure. [0010] Optionally, there are a plurality of said tooth-shaped structures, and the plurality of said tooth-shaped structures are evenly distributed along the inner circumferential direction of the snap ring. [0011] Optionally, the snap ring is clamped in an annular groove on the inner side wall of the hub. [0012] Optionally, the hub assembly further includes an O-ring, and the O-ring is arranged in the tapered hole and sleeved on the shaft head. [0013] The present invention also provides a disassembly and assembly structure for the hub assembly for disassembly and assembly of the hub assembly, the disassembly and assembly structure includes a spacer, the spacer is arranged between the shaft head and the half shaft And the two ends of the spacer respectively abut against the shaft head and the half shaft, the half shaft bolt penetrates the through hole on the half shaft and is threaded to the hub, and the half shaft bolt is in the tightening process , The hub assembly is detached from the shaft head. [0014] Optionally, one end of the spacer sleeve is provided with a second stepped hole, and the second stepped hole is matched with the shaft diameter of the shaft head and the step surface of the second stepped hole of the spacer sleeve Abutting against the end surface of the shaft head, the end surface of the other end of the spacer is in contact with the flange surface of the half shaft. [0015] Optionally, there are at least two half shaft bolts, and at least two half shaft bolts are along the circumferential direction of the half shaft. Uniform setting. [0016] Optionally, the inner diameter of the through hole on the half shaft is larger than the outer diameter of the half shaft bolt. [0017] The beneficial effects of the utility model: [0018] In a wheel hub assembly of the present invention, a snap ring is arranged between the inner bearing and the wheel hub oil seal to prevent the inner bearing from contacting and damaging the wheel hub oil seal when disassembling the wheel hub assembly, thereby solving the problem of existing driving In the axle, due to the disassembly of the hub assembly, the hub oil seal fell off the hub, causing the problem of damage to the hub oil seal. [0019] By pressing the oil seal seat ring on the shaft diameter of the inner bearing, the combined assembly of the oil seal seat ring and the wheel hub oil seal is realized, and the sealing lip of the wheel hub oil seal is prevented from being unprotected during assembly, thereby causing damage; at the same time, the oil seal seat The synchronous assembly of the ring and the hub assembly can detect whether the assembly is in place from the contact relationship between the oil seal seat ring and the end face of the shaft head, which plays a role of assembly error prevention, can improve the sealing reliability of the hub assembly and reduce maintenance costs. [0020] The present utility model provides a disassembly and assembly structure of the hub assembly. Because the oil seal seat ring and the hub oil seal are assembled together in the hub assembly, and a snap ring is provided between the inner bearing and the hub oil seal, the In the process of disassembling the wheel hub assembly, the contact of the inner bearing can be avoided to damage the oil seal of the wheel hub, and the maintenance cost of the wheel hub assembly can be reduced. Description of the drawings [0021] FIG. 1 is a sectional view of an installation position of a wheel hub assembly provided by an embodiment of the present utility model; [0022] FIG. 2 is a cross-sectional view of a wheel hub assembly provided by an embodiment of the present utility model; [0023] FIG. 3 is a schematic structural view of an oil seal seat ring in a wheel hub assembly provided by an embodiment of the present utility model; [0024] FIG. 4 is a schematic structural diagram of a snap ring in a wheel hub assembly provided by an embodiment of the present utility model; [0025] FIG. 5 is a sectional view of an installation position of a disassembly and assembly structure of a wheel hub assembly provided by an embodiment of the present utility model; [0026] FIG. 6 is a schematic structural view of a spacer sleeve of a disassembly and assembly structure of a wheel hub assembly provided by an embodiment of the present utility model. [0027] In the figure: [0028] 1. Wheel hub assembly; 11. Wheel hub; 12. Inner bearing; 13. Outer bearing; 14. Gear ring; 15. Hub bolt; 16. Oil seal seat ring; 161. First step hole; 162. Taper hole 163. The first shaft diameter; 164. The second shaft diameter; 17. Snap ring; 171. Tooth structure; 18. Wheel hub oil seal; 19. O-ring; [0029] 2. Shaft head; 3. Lock plate nut; 4. Lock plate; 5. Combination bolt; 6. Half shaft bolt; 7. Half shaft; 8. Spacer; 81. The second step hole. Specific implementation [0030] The following describes the utility model in further detail with reference to the drawings and embodiments. It can be understood that the specific embodiments described here are only used to explain the present utility model, but not to limit the present utility model. In addition, it should be noted that, for ease of description, the drawings only show a part of the structure related to the present utility model, but not all of the structure. [0031] In the description of the present invention, unless otherwise clearly specified and limited, the terms "connected", "connected", and "fixed" should be understood in a broad sense. For example, it can be a fixed connection or a detachable connection. , Or integrated; it can be a mechanical connection, or it can be an electrical connection; it can be directly connected, or indirectly connected through an intermediate medium, it can be the internal communication of two components or the interaction relationship between two components. For those of ordinary skill in the art, the specific meaning of the above-mentioned terms in the present utility model can be understood under specific circumstances. [0032] In the present utility model, unless expressly stipulated and defined otherwise, the "upper" or "lower" of the first feature of the second feature may include direct contact between the first and second features, or may include the first feature. The second feature is not in direct contact but in communication Through the additional feature contact between them. Moreover, "above", "above" and "above" the second feature of the first feature include the first feature being directly above and obliquely above the second feature, or it simply means that the level of the first feature is higher than that of the second feature. The "below", "below" and "below" of the second feature of the first feature include the first feature directly below and obliquely below the second feature, or it simply means that the level of the first feature is smaller than the second feature. [0033] In the description of this embodiment, the terms "upper", "lower", "right", etc. orientation or positional relationship are based on the orientation or positional relationship shown in the drawings, and are only for convenience of description and simplified operation. It does not indicate or imply that the pointed device or element must have a specific orientation, be constructed and operated in a specific orientation, and therefore cannot be understood as a limitation of the present invention. In addition, the terms "first" and "second" are only used to distinguish them in description, and have no special meaning. [0034] The present invention provides a wheel hub assembly and its disassembly and assembly structure. As shown in Figure 1, a wheel hub assembly is used in a wheel rim assembly. The hub assembly 1 includes a hub 11, an inner bearing 12, an outer bearing 13, a ring gear 14 and a hub bolt 15. Among them, the hub 11 is sleeved on the shaft head 2, and the shaft diameters of the inner bearing 12 and the outer bearing 13 are respectively inserted into the two mounting holes of the hub 11 and matched with the shaft diameter of the shaft head 2 respectively; the stepped hole pressure of the ring gear 14 The shaft diameter is inserted into the inner end surface of the hub 11 and the end surface is attached; the shaft diameters of a plurality of hub bolts 15 are pressed into the circumferentially distributed circular holes of the hub 11. The threaded hole of the lock nut 3 is connected with the thread diameter on the outside of the shaft head 2, and the end face of the lock nut 3 is attached to the end face of the outer bearing 13; a plurality of combination bolts 5 connect and fix the lock plate 4 and the lock plate nut 3, and lock The convex teeth of the sheet 4 are inserted into the groove of the shaft head 2. As shown in FIG. 5, a plurality of half-shaft bolts 6 connect and fix the half-shaft 7 and the hub 11. [0035] The hub assembly provided by the present invention, as shown in Figures 2 and 3, the hub assembly 1 also includes an oil seal seat 16 and a snap ring 17, and one end of the oil seal seat 16 is provided with a first stepped hole 161, The other end is provided with a tapered hole 162, and the first stepped hole 161 is pressed into the shaft diameter of the inner bearing 12 and the end surface is fitted; the first shaft diameter 163 outside the tapered hole 162 is matched to connect the hub oil seal 18, and the end surface of the tapered hole 162 and the shaft head 2 abut; the snap ring 17 is sleeved on the second shaft diameter 164 outside the first stepped hole 161, and is located between the inner bearing 12 and the hub oil seal 18. [0036] In the hub assembly of this embodiment, a snap ring 17 is provided between the inner bearing 12 and the hub oil seal 18. When the hub assembly 1 is disassembled, the inner bearing 12 is prevented from contacting and damaging the hub oil seal 18. In the drive axle, due to the disassembly of the wheel hub assembly 1, the wheel hub oil seal 18 falls off from the wheel hub 11, causing the wheel hub oil seal 18 to be damaged. [0037] By press-fitting the oil seal seat 16 on the shaft diameter of the inner end of the inner bearing 12, the hub oil seal 18 is sleeved on the first shaft diameter 163 of the oil seal seat 16 to realize the separation of the oil seal seat 16 and the hub oil seal 18. The combined assembly avoids that the sealing lip of the hub oil seal 18 is not protected during assembly, which may cause damage. At the same time, the synchronous assembly of the oil seal seat 16 and the wheel hub assembly 1 can detect whether the assembly is in place from the contact relationship between the oil seal seat 16 and the end face of the shaft head 2, and the position shown by the arrow in Figure 1 is used to prevent assembly errors. , Can improve the sealing reliability of the wheel hub assembly 1 and reduce maintenance costs. [0038] Optionally, the snap ring 17 has a split ring structure. As shown in FIG. 4, the opening structure is convenient to sleeve the snap ring 17 on the second shaft diameter 164 outside the first stepped hole 161. When disassembling the hub assembly 1, the snap ring 7 can block the inner bearing 12 to prevent the inner bearing 12 from contacting the hub oil seal 18 and prevent the hub oil seal 18 from falling off the hub 11. [0039] Optionally, a toothed structure 171 is provided on the inner side of the snap ring 17. When the snap ring 17 is sleeved on the second shaft diameter 164, the toothed structure 171 can facilitate the setting of the snap ring 17 and can appropriately increase the friction between the snap ring 17 and the second shaft diameter 164 to improve the card The elasticity of the ring 17 can reduce the use of materials on the premise that the retaining ring 17 blocks the inner bearing 12 and the hub oil seal 18 and saves costs. [0040] Optionally, a plurality of tooth-shaped structures 171 are provided, and the plurality of tooth-shaped structures 171 are evenly distributed along the inner circumferential direction of the snap ring 17. In the embodiment shown in Figure 4, the inner side of the snap ring 17 is evenly distributed with six toothed structures 171. When the hub assembly 1 is disassembled, the uniformly distributed toothed structures 171 are convenient to provide uniform force in the circumferential direction and avoid internal bearings. 12 is in contact with the hub oil seal 18. [0041] Optionally, the snap ring 17 is snapped into the annular groove on the inner side wall of the hub 11. As shown in Figure 2, the inner wall of the hub 11 An annular groove is provided. While the snap ring 17 is sleeved on the second shaft diameter 164, it needs to be clamped in the annular groove to limit the axial position of the snap ring 17. During the disassembly process of the hub assembly 1, the hub 11 passes The snap ring 17 drives the inner bearing 12 to move, avoiding the contact between the inner bearing 12 and the hub oil seal 18, effectively preventing the hub oil seal 18 from falling off the hub 11, and avoiding the problem of damage to the hub oil seal 18. It can be understood that the open end of the snap ring 17 is provided with two through holes. When the snap ring 17 is installed, a connector can be inserted in the two through holes to reduce the outer diameter of the snap ring 17 to facilitate the snap ring 17 Inside the ring groove. [0042] Optionally, the hub assembly 1 further includes an O-ring 19, and the O-ring 19 is arranged in the tapered hole 162 and sleeved on the shaft head 2. [0043] As shown in Figure 1, the O-ring 19 is sleeved on the inner shaft diameter of the shaft head 2, and is located in the tapered hole 162 of the oil seal seat ring 16. The O-ring 19 uses an elastic member such as a rubber ring to play a sealing role. Improve the sealing reliability of the oil seal seat ring 16. [0044] This embodiment also provides a disassembly and assembly structure for the hub assembly, which is used for disassembly and assembly of the hub assembly 1. The disassembly and assembly structure includes a spacer 8, as shown in FIG. And the half shaft 7, and the two ends of the spacer 8 are in contact with the shaft head 2 and the half shaft 7 respectively. The half shaft bolt 6 penetrates the through hole on the half shaft 7 and is screwed to the hub 11, and the half shaft bolt 6 is rotating During the tightening process, the wheel hub assembly 1 is removed from the shaft head 2. [0045] In the disassembly and assembly structure of the wheel hub assembly provided by this embodiment, the oil seal seat 16 and the wheel hub oil seal 18 in the wheel hub assembly 1 are assembled together, and a card is arranged between the inner bearing 12 and the wheel hub oil seal 18. Therefore, in the process of disassembling the hub assembly 1 through the spacer 8, it can prevent the inner bearing 12 from contacting and damaging the hub oil seal 18, thereby reducing the maintenance cost of the hub assembly 1. It needs to be explained that the half-shaft bolt 6 passes through the through hole on the half-shaft 7 and is pre-connected with the threaded hole on the hub 11. When the half-shaft bolt 6 and the threaded hole on the hub 11 are continuously tightened, due to the separation The sleeve 8 is abutted between the half shaft 7 and the shaft head 2, so the hub assembly 1 will move relative to the shaft head 2, and the overall disassembly of the hub assembly 1 is realized. [0046] Optionally, one end of the spacer 8 is provided with a second stepped hole 81, the second stepped hole 81 is matched with the shaft diameter of the shaft head 2, and the stepped surface of the stepped hole 84 of the spacer 8 and the end surface of the shaft head 2 In contrast, the end surface 82 of the other end of the spacer 8 is in contact with the flange surface of the half shaft 7. [0047] As shown in FIG. 6, the second stepped hole 81 on the right side of the spacer 8 is sleeved on the outer end shaft diameter of the shaft head 2, and the outer end surface of the shaft head 2 can stop against the step of the second stepped hole 81. On the other hand, when the hub assembly 1 is disassembled, the spacer 8 is abutted between the axle shaft 7 and the axle head 2, so when the axle bolt 6 tightens the hub 11, the hub 11 is relative to the axle head 2. Move to realize the overall disassembly. [0048] Optionally, at least two half shaft bolts 6 are provided, and at least two half shaft bolts 6 are uniformly arranged along the circumferential direction of the half shaft 7. It can be understood that the half-shaft bolts 6 are evenly distributed along the circumferential direction of the half-shaft 7 or the hub 11, which is beneficial to increase the disassembly force of the hub 11, and to ensure that the circumferential force of the hub 11 is evenly applied, which is beneficial to protect the hub assembly 1 and ensure the safety of the hub assembly 1. Overall disassembly. [0049] Optionally, the inner diameter of the through hole on the half shaft 7 is larger than the outer diameter of the half shaft bolt 6. The function of the through hole on the half shaft 7 is to facilitate the positioning of the threaded hole on the hub 11. When the half shaft bolt 6 rotates, the through hole does not form a relative movement between the half shaft bolts 6. It can be understood that the through hole is a circle The light-shaped hole facilitates the tightening and disassembly of the half-shaft bolt 6 and the hub 11; during installation, the half-shaft 7 can be directly connected to the hub 11 through the half-shaft bolt 6. [0050] Obviously, the above-mentioned embodiments of the present utility model are merely examples to clearly illustrate the present utility model, and are not intended to limit the implementation of the present utility model. For those of ordinary skill in the art, various obvious changes, readjustments and substitutions can be made without departing from the protection scope of the present invention. It is unnecessary and impossible to list all the implementation methods here. Any modification, equivalent replacement and improvement made within the spirit and principle of the utility model shall be included in the protection scope of the claims of the utility model.
[DE CN213920541U]: Eine neue Art von montierten Radnaben [ZH CN213920541U]: 一种新型组装式轮毂 [EN CN213920541U]: A new type of assembled wheel hub | [DE CN213920541U]: Das Gebrauchsmuster ist eine neue Art von montierten Radnaben, die sich auf das technische Gebiet der Radnaben bezieht. Das Gebrauchsmuster umfasst einen Montagemechanismus, einen Reifenrahmenmechanismus, einen Montagemechanismus, einen Verstärkungsmechanismus und einen Abschirmmechanismus. Ein Ende des dritten Reifenrahmens ist mit einer Oberfläche der ersten Halterung verbunden. Das andere Ende des Dreireifenrahmens ist mit einer Oberfläche des zweiten Rahmens verbunden, eine Oberfläche der ersten Gleitschienen ist mit einer Oberfläche des ersten Rahmens verbunden und eine Oberfläche der ersten Begrenzungsplatte ist mit einer Oberfläche des erster Reifenrahmen. Eine Fläche der Gleitschiene ist mit einer Fläche der zweiten Halterung verbunden, eine Fläche mehrerer zweiter Begrenzungsplatten ist mit einer Fläche des zweiten Reifenrahmens verbunden, eine Fläche mehrerer Versteifungsplatten ist mit einer Fläche von der zweite Reifenrahmen und eine Vielzahl von Bolzen sind verbunden. Die Flächen sind alle mit einer Fläche des dritten Reifenrahmens verbunden. Dieses Gebrauchsmuster ist eine neue Art von montierten Radnaben. Das hohle Metallnetz sorgt für eine abschirmende Wirkung der Radnabe. Wenn das Fahrzeug längere Zeit nicht benutzt wird, wird der Riegel eingesetzt, um sowohl das Belüftungsloch als auch das zweite Belüftungsloch mit einem Metallhohlgitter abzudecken. [ZH CN213920541U]: 本实用新型为一种新型组装式轮毂，涉及轮毂技术领域，本实用新型包括安装机构、胎架机构、组装机构、加强机构以及遮挡机构，第三胎架一端与第一支架一表面连接，第三胎架另一端与第二支架一表面连接，若干第一滑轨一表面均与第一支架一表面连接，若干第一限位板一表面均与第一胎架一表面连接，若干第二滑轨一表面均与第二支架一表面连接，若干第二限位板一表面均与第二胎架一表面连接，若干加强筋板一表面均与第二胎架一表面连接，若干插销一表面均与第三胎架一表面连接，本实用新型为一种新型组装式轮毂，通过设置金属镂空网使轮毂具有遮挡作用，当车辆长时间不使用时，将插销插入，使每个第一通气孔和第二通气孔上都能覆盖金属镂空网。 [EN CN213920541U]: The utility model is a new type of assembled wheel hub, which relates to the technical field of wheel hubs. The utility model includes an installation mechanism, a tire frame mechanism, an assembly mechanism, a strengthening mechanism and a shielding mechanism. One end of the third tire frame is connected with a surface of the first bracket. The other end of the three tire frame is connected to a surface of the second frame, one surface of the first slide rails is connected to one surface of the first frame, and one surface of the first limit plate is connected to one surface of the first tire frame. One surface of the slide rail is connected to one surface of the second bracket, one surface of a plurality of second limiting plates is connected to one surface of the second tire frame, one surface of a plurality of stiffener plates is connected to one surface of the second tire frame, and a plurality of bolts are connected. The surfaces are all connected with one surface of the third tire frame. This utility model is a new type of assembled wheel hub. The metal hollow net is provided to make the wheel hub have a shielding effect. When the vehicle is not used for a long time, the latch is inserted to make each Both the vent hole and the second vent hole can be covered with a metal hollow mesh. | CN213920541U | 2021-08-10 | CN202022901439U | 2020-12-04 | CN202022901439U, 2020-12-04 | CN213920541U: 2021-08-10 | 浙江巡天轮毂制造有限公司 |  | B60B27/00: I B60B19/00: I |  |  |  | [ZH CN213920541U]: 1.一种新型组装式轮毂，包括安装机构(100)、胎架机构(200)、组装机构(300)、加强机 构(400)以及遮挡机构(500)，其特征在于:所述安装机构(100)包括第一支架(130)以及第 二支架(140)，所述胎架机构(200)包括第三胎架(210)、第二胎架(240)以及第一胎架 (250)，所述第三胎架(210) 一端与第一支架(130) 一表面连接，所述第三胎架(210)另一端 与第二支架(140) 一表面连接，所述组装机构(300)包括第一滑轨(310)、第二滑轨(330)、第 一限位板(350)以及第二限位板(360)，若干所述第一滑轨(310) 一表面均与第一支架(130) 一表面连接，若干所述第一限位板(350) 一表面均与第一胎架(250) 一表面连接，若干所述 第二滑轨(330) 一表面均与第二支架(140) 一表面连接，若干所述第二限位板(360) 一表面 均与第二胎架(240) 一表面连接，所述加强机构(400)包括加强筋板(410)，若干所述加强筋 板(410) 一表面均与第二胎架(240) 一表面连接，所述遮挡机构(500)包括插销(510)，若干 所述插销(510) 一表面均与第三胎架(210) 一表面连接。 2 .根据权利要求1所述的一种新型组装式轮毂，其特征在于：所述安装机构(100)还包 括底板(110)、支腿(120)以及安装板(150)，若干所述第一支架(130)均安装于底板(110) 一 表面，若干所述支腿(120) 一端均与底板(110) 一表面连接，若干所述支腿(120)另一端均与 安装板(150)一表面连接。 3 .根据权利要求1所述的一种新型组装式轮毂，其特征在于：所述胎架机构(200)还包 括第一通气孔(220)以及第二通气孔(230)，若干所述第一通气孔(220)均设置在第二胎架 (240)与第一胎架(250)之间，若干所述第二通气孔(230)均设置在第三胎架(210)与第二胎 架(240)之间。 4 .根据权利要求1所述的一种新型组装式轮毂，其特征在于：所述组装机构(300)还包 括第一滑板(320)以及第二滑板(340)，若干所述第一滑板(320) 一端均与第一滑轨(310)滑 动配合，若干所述第一滑板(320)另一端均与第一限位板(350) 一表面连接，若干所述第二 滑板(340)均与第二滑轨(330)滑动配合。 5 .根据权利要求1所述的一种新型组装式轮毂，其特征在于：所述加强机构(400)还包 括固定板(420)、螺母(430)以及螺栓(440)，若干所述螺母(430) 一端均与固定板(420)旋转 配合，若干所述螺母(430)另一端均与螺栓(440)旋转配合。 6 .根据权利要求1所述的一种新型组装式轮毂，其特征在于：所述遮挡机构(500)还包 括插板(520)以及金属镂空网(530)，若干所述插板(520) 一端均与插销(510)旋转配合，若 干所述插板(520)另一端均与金属镂空网(530) 一表面连接。 [EN CN213920541U]: 1. A new type of assembled wheel hub, comprising an installation mechanism (100), a tire frame mechanism (200), an assembly mechanism (300), a strengthening mechanism (400) and a shielding mechanism (500), characterized in that: the installation mechanism ( 100) includes a first frame (130) and a second frame (140), and the tire frame mechanism (200) includes a third tire frame (210), a second tire frame (240), and a first tire frame (250), One end of the third tire frame (210) is connected to a surface of the first bracket (130), the other end of the third tire frame (210) is connected to a surface of the second bracket (140), and the assembly mechanism (300) It includes a first sliding rail (310), a second sliding rail (330), a first limiting plate (350), and a second limiting plate (360). One surface of a plurality of the first sliding rails (310) and the first One bracket (130) is connected to one surface, one surface of the first limit plates (350) is connected to one surface of the first tire frame (250), and one surface of the second slide rails (330) is connected to the first surface. The two brackets (140) are connected to one surface, and one surface of a plurality of the second limiting plates (360) is connected to one surface of the second tire frame (240). The reinforcing mechanism (400) includes a reinforcing rib plate (410), One surface of the plurality of stiffener plates (410) is connected to one surface of the second tire frame (240), and the shielding mechanism (500) includes bolts (510), One surface of the bolt (510) is connected to one surface of the third tire frame (210). 2 A new type of assembled wheel hub according to claim 1, characterized in that: the mounting mechanism (100) further comprises a bottom plate (110), a leg (120) and a mounting plate (150), a plurality of the first The brackets (130) are all installed on a surface of the bottom plate (110), one end of the plurality of legs (120) is connected to a surface of the bottom plate (110), and the other end of the plurality of legs (120) is connected to the mounting plate (150) A surface connection. 3 A new type of assembled wheel hub according to claim 1, characterized in that: the tire frame mechanism (200) further comprises a first vent hole (220) and a second vent hole (230), a number of the first The vent holes (220) are all provided between the second tire frame (240) and the first tire frame (250), and a number of the second vent holes (230) are all provided between the third tire frame (210) and the second tire frame (250). Between the shelves (240). 4 A new type of assembled wheel hub according to claim 1, characterized in that: the assembling mechanism (300) further comprises a first sliding plate (320) and a second sliding plate (340), a number of the first sliding plate (320) ) One end is slidably fitted with the first slide rail (310), the other ends of a number of the first slide plates (320) are connected to a surface of the first limit plate (350), and a number of the second slide plates (340) are all connected with The second sliding rail (330) is slidingly fitted. 5 A new type of assembled wheel hub according to claim 1, characterized in that: the strengthening mechanism (400) further comprises a fixing plate (420), a nut (430) and a bolt (440), a number of the nuts (430) ) One end is rotatably fitted with the fixing plate (420), and the other ends of the plurality of nuts (430) are rotatably fitted with the bolt (440). 6 A new type of assembled wheel hub according to claim 1, characterized in that: the shielding mechanism (500) further comprises an insert plate (520) and a metal hollow mesh (530), one end of several insert plates (520) They are all rotatably matched with the plug pins (510), and the other ends of the plurality of plug boards (520) are all connected to one surface of the metal hollow mesh (530). | [ZH CN213920541U]: 一种新型组装式轮毂 技术领域 [0001]本实用新型涉及轮毂技术领域，特别涉及一种新型组装式轮毂。 背景技术 [0002]轮毂也叫轮圈、粘辘，是轮胎内部的旋转部分，其种类繁多，大多根据直径、宽度等 划分。 [0003]现有技术下的轮毂有着遮挡功能差、无法组装等问题，为此我们提出了一种新型 组装式轮毂。 实用新型内容 [0004]本实用新型的主要目的在于提供一种新型组装式轮毂，可以有效解决背景技术中 遮挡功能差、无法组装等问题。 [0005] 为解决上述技术问题，本实用新型是通过以下技术方案实现的：一种新型组装式 轮毂包括安装机构、胎架机构、组装机构、加强机构以及遮挡机构，所述安装机构包括第一 支架以及第二支架，所述胎架机构包括第三胎架、第二胎架以及第一胎架，所述第三胎架一 端与第一支架一表面连接，所述第三胎架另一端与第二支架一表面连接，所述组装机构包 括第一滑轨、第二滑轨、第一限位板以及第二限位板，若干所述第一滑轨一表面均与第一支 架一表面连接，若干所述第一限位板一表面均与第一胎架一表面连接，若干所述第二滑轨 一表面均与第二支架一表面连接，若干所述第二限位板一表面均与第二胎架一表面连接， 所述加强机构包括加强筋板，若干所述加强筋板一表面均与第二胎架一表面连接，所述遮 挡机构包括插销，若干所述插销一表面均与第三胎架一表面连接。 [0006]优选地，所述安装机构还包括底板、支腿以及安装板，若干所述第一支架均安装于 底板一表面，若干所述支腿一端均与底板一表面连接，若干所述支腿另一端均与安装板一 表面连接，其中，支腿的个数为四个，支腿的作用是配合安装板为安装机构提供支撑力。 [0007] 优选地，所述胎架机构还包括第一通气孔以及第二通气孔，若干所述第一通气孔 均设置在第二胎架与第一胎架之间，若干所述第二通气孔均设置在第三胎架与第二胎架之 间，轮毂可以从第一通气孔与第二通气孔通气。 [0008]优选地，所述组装机构还包括第一滑板以及第二滑板，若干所述第一滑板一端均 与第一滑轨滑动配合，若干所述第一滑板另一端均与第一限位板一表面连接，若干所述第 二滑板均与第二滑轨滑动配合，其中，第一滑轨的个数为两个，第一滑轨的作用是配合第一 滑板带动第一胎架自由滑动，以便于组装轮毂。 [0009] 优选地，所述加强机构还包括固定板、螺母以及螺栓，若干所述螺母一端均与固定 板旋转配合，若干所述螺母另一端均与螺栓旋转配合，其中，螺母的个数为六个，螺母的作 用是配合螺栓以便于固定加强筋板的位置。 [0010] 优选地，所述遮挡机构还包括插板以及金属镂空网，若干所述插板一端均与插销 旋转配合，若干所述插板另一端均与金属镂空网一表面连接，其中，插销的个数为八个，插 销的作用是配合插板以便于固定金属镂空网，金属镂空网能阻挡住小昆虫进入到轮毂内 部，具有遮挡作用。 [0011]本实用新型具有如下有益效果： [0012] 1、本实用新型通过设置金属镂空网使轮毂具有遮挡作用，当车辆长时间不使用 时，将插销插入，使每个第一通气孔和第二通气孔上都能覆盖金属镂空网，金属镂空网能阻 挡住小昆虫进入到轮毂内部，造成轮毂内部的腐烂，当车辆要行驶时，可以拔出插销，使金 属镂空网脱离第一通气孔和第二通气孔； [0013] 2、本实用新型通过设置组装机构，第一滑轨配合第一滑板带动第一胎架自由滑 动，第二滑轨330配合第二滑板340带动第二胎架240自由滑动，以便于组装轮毂。 [0014]当然，实施本实用新型的任一产品并不一定需要同时达到以上所述的所有优点。 附图说明 [0015]为了更清楚地说明本实用新型实施例的技术方案，下面将对实施例描述所需要使 用的附图作简单的介绍，显而易见地，下面描述中的附图仅仅是本实用新型的一些实施例， 对于本领域普通技术人员来讲，在不付出创造性劳动的前提下，还可以根据这些附图获得 其他的附图。 [0016]图1为本实用新型一种新型组装式轮毂的整体结构示意图； [0017]图2为本实用新型一种新型组装式轮毂的上视结构示意图； [0018]图3为本实用新型一种新型组装式轮毂的前视结构示意图； [0019]图4为本实用新型图1中A处局部放大图。 [0020]附图中，各标号所代表的部件列表如下： [0021] 100、安装机构；110、底板；120、支腿；130、第一支架；140、第二支架；150、安装板; 200、胎架机构;210、第三胎架;220、第一通气孔;230、第一通气孔;240、第二胎架;250、第一 胎架;300、组装机构；310、第一滑轨；320、第一滑板;330、第二滑轨;340、第二滑板;350、第 一限位板;360、第二限位板;400、加强机构;410、加强筋板;420、固定板;430、螺母;440、螺 栓;500、遮挡机构;510、插销;520、插板;530、金属镂空网。 具体实施方式 [0022]为使本实用新型实现的技术手段、创作特征、达成目的与功效易于明白了解，下面 结合具体实施方式，进一步阐述本实用新型。 [0023]在本实用新型的描述中，需要说明的是，术语“上”、“下”、“内”、“外”“前端”、”后 端”、“两端”、“一端”、“另一端”等指示的方位或位置关系为基于附图所示的方位或位置关 系，仅是为了便于描述本实用新型和简化描述，而不是指示或暗示所指的装置或元件必须 具有特定的方位、以特定的方位构造和操作，因此不能理解为对本实用新型的限制。此外， 术语“第一”、“第二”仅用于描述目的，而不能理解为指示或暗示相对重要性。 [0024]在本实用新型的描述中，需要说明的是，除非另有明确的规定和限定，术语“安 装”、“设置有”、“连接”等，应做广义理解，例如“连接“，可以是固定连接，也可以是可拆卸连 接，或一体地连接;可以是机械连接，也可以是电连接;可以是直接相连，也可以通过中间媒 介间接相连，可以是两个元件内部的连通。对于本领域的普通技术人员而言，可以具体情况 理解上述术语在本实用新型中的具体含义。 [0025]参阅图1—4,本实用新型为一种新型组装式轮毂，包括安装机构100、胎架机构 200、组装机构300、加强机构400以及遮挡机构500，安装机构100包括第一支架130以及第二 支架140，胎架机构200包括第三胎架210、第二胎架240以及第一胎架250，第三胎架210一端 与第一支架130一表面连接，第三胎架210另一端与第二支架140一表面连接，组装机构300 包括第一滑轨310、第二滑轨330、第一限位板350以及第二限位板360，若干第一滑轨310— 表面均与第一支架130一表面连接，若干第一限位板350—表面均与第一胎架250一表面连 接,若干第二滑轨330—表面均与第二支架140一表面连接，若干第二限位板360—表面均与 第二胎架240一表面连接，加强机构400包括加强筋板410，若干加强筋板410—表面均与第 二胎架240一表面连接，遮挡机构500包括插销510，若干插销510—表面均与第三胎架210— 表面连接。 [0026] 参阅图1、2,安装机构100还包括底板110、支腿120以及安装板150，若干第一支架 130均安装于底板110—表面，若干支腿120一端均与底板110一表面连接，若干支腿120另一 端均与安装板150一表面连接，其中，支腿120的个数为四个，支腿120的作用是配合安装板 150为安装机构100提供支撑力。 [0027] 参阅图1、2,胎架机构200还包括第一通气孔220以及第二通气孔230，若干第一通 气孔220均设置在第二胎架240与第一胎架250之间，若干第二通气孔230均设置在第三胎架 210与第二胎架240之间，轮毂可以从第一通气孔220与第二通气孔230通气。 [0028] 参阅图1、2,组装机构300还包括第一滑板320以及第二滑板340，若干第一滑板320 一端均与第一滑轨310滑动配合,若干第一滑板320另一端均与第一限位板350一表面连接， 若干第二滑板340均与第二滑轨330滑动配合，其中，第一滑轨310的个数为两个，第一滑轨 310的作用是配合第一滑板320带动第一胎架250自由滑动，以便于组装轮毂。 [0029] 参阅图1、4,加强机构400还包括固定板420、螺母430以及螺栓440，若干螺母430— 端均与固定板420旋转配合，若干螺母430另一端均与螺栓440旋转配合，其中，螺母430的个 数为六个，螺母430的作用是配合螺栓440以便于固定加强筋板410的位置。 [0030] 参阅图1、3,遮挡机构500还包括插板520以及金属镂空网530，若干插板520一端均 与插销510旋转配合，若干插板520另一端均与金属镂空网530一表面连接，其中，插销510的 个数为八个，插销510的作用是配合插板520以便于固定金属镂空网530，金属镂空网530能 阻挡住小昆虫进入到轮毂内部，具有遮挡作用。 [0031]本实用新型的工作原理为:支腿120配合安装板150为安装机构100提供支撑力，轮 毂可以从第一通气孔220与第二通气孔230通气，第一滑轨310配合第一滑板320带动第一胎 架250自由滑动，以便于组装轮毂，螺母430配合螺栓440以便于固定加强筋板410的位置，插 销510配合插板520以便于固定金属镂空网530，金属镂空网530能阻挡住小昆虫进入到轮毂 内部，具有遮挡作用。 [0032] 以上显示和描述了本实用新型的基本原理和主要特征和本实用新型的优点。本行 业的技术人员应该了解，本实用新型不受上述实施例的限制，上述实施例和中描述 的只是说明本实用新型的原理，在不脱离本实用新型精神和范围的前提下,本实用新型还 会有各种变化和改进，这些变化和改进都落入要求保护的本实用新型范围内。本实用新型 要求保护范围由所附的权利要求书及其等效物界定。 [EN CN213920541U]: A new type of assembled wheel technical field [0001] The present invention relates to the technical field of wheel hubs, in particular to a new type of assembled wheel hub. Background technique [0002] Wheel hubs are also called rims and sticky reels, which are the rotating parts inside the tire. [0003] The wheel hub in the prior art has problems such as poor shielding function and inability to assemble. For this reason, we propose a new type of assembled wheel hub. Utility model content [0004] The main purpose of the present utility model is to provide a new type of assembled hub, which can effectively solve the problems of poor shielding function and inability to assemble in the background art. [0005] In order to solve the above technical problems, the present utility model is realized through the following technical solutions: a new type of assembled wheel hub includes an installation mechanism, a tire frame mechanism, an assembly mechanism, a strengthening mechanism and a shielding mechanism, and the installation mechanism includes a first A support and a second support, the tire support mechanism includes a third tire support, a second tire support and a first tire support, one end of the third tire support is connected to a surface of the first support, and the other end of the third tire support Connected to a surface of the second bracket, the assembly mechanism includes a first slide rail, a second slide rail, a first limit plate and a second limit plate, and one surface of a plurality of the first slide rails is the same as the first bracket Surface connection, one surface of a plurality of the first limiting plates is connected with a surface of the first tire frame, a surface of a plurality of the second slide rails are connected with a surface of the second bracket, and a plurality of the second limiting plates The surfaces are all connected to a surface of the second tire frame, the strengthening mechanism includes a reinforcing rib plate, and one surface of a plurality of the reinforcing rib plates is connected to a surface of the second tire frame. The surfaces are all connected with a surface of the third tire frame. [0006] Preferably, the mounting mechanism further includes a bottom plate, legs, and a mounting plate, a plurality of the first brackets are all installed on a surface of the bottom plate, one end of the plurality of legs is connected to a surface of the bottom plate, and a plurality of the supports The other ends of the legs are all connected to a surface of the mounting plate, wherein the number of legs is four, and the function of the legs is to cooperate with the mounting plate to provide support for the mounting mechanism. [0007] Preferably, the tire frame mechanism further includes a first vent hole and a second vent hole, a plurality of the first vent holes are all provided between the second tire frame and the first tire frame, and a plurality of the second vent holes The vent holes are arranged between the third tire frame and the second tire frame, and the wheel hub can ventilate from the first vent hole and the second vent hole. [0008] Preferably, the assembly mechanism further includes a first slide plate and a second slide plate. One end of the first slide plates is slidably fitted with the first slide rail, and the other end of the plurality of first slide plates is in contact with the first stop. The surface of the board is connected, and a number of the second slides are all slidably fitted with the second slide rails, wherein the number of the first slide rails is two, and the function of the first slide rail is to cooperate with the first slide plate to drive the first tire frame to be free Slide to make it easier to assemble the hub. [0009] Preferably, the strengthening mechanism further includes a fixing plate, a nut, and a bolt. One end of the several nuts is rotatably fitted with the fixing plate, and the other end of the several nuts is rotatably fitted with the bolt, wherein the number of nuts is Sixth, the role of the nut is to match the bolt to fix the position of the stiffener plate. [0010] Preferably, the shielding mechanism further includes an insert plate and a metal hollow mesh, one end of the several insert plates is rotatably fitted with the insert pin, and the other end of the several insert plates is connected to a surface of the metal hollow mesh, wherein the insert pin The number is eight, insert The function of the pin is to cooperate with the insert plate to fix the metal hollow net. The metal hollow net can block small insects from entering the inside of the wheel hub and has a shielding effect. [0011] The utility model has the following beneficial effects: [0012] 1. In the present invention, a metal hollow mesh is provided to make the wheel hub have a shielding effect. When the vehicle is not used for a long time, the plug is inserted so that each of the first and second vent holes can be covered with the metal hollow mesh , The metal hollow net can prevent small insects from entering the wheel hub, causing the inside of the wheel to rot. When the vehicle is about to drive, the latch can be pulled out to make the metal hollow net separate from the first vent hole and the second vent hole; [0013] 2. The present utility model is equipped with an assembly mechanism. The first slide rail cooperates with the first slide plate to drive the first tire frame to slide freely, and the second slide rail 330 cooperates with the second slide plate 340 to drive the second tire frame 240 to slide freely to facilitate Assemble the wheel hub. [0014] Of course, any product implementing the present invention does not necessarily need to achieve all the advantages described above at the same time. Description of the drawings [0015] In order to more clearly explain the technical solutions of the embodiments of the present utility model, the following will briefly introduce the drawings needed to describe the embodiments. Obviously, the drawings in the following description are only some of the present utility model. In the embodiments, for those of ordinary skill in the art, other drawings may be obtained based on these drawings without creative work. [0016] FIG. 1 is a schematic diagram of the overall structure of a new assembled wheel hub of the utility model; [0017] FIG. 2 is a schematic diagram of a top view of a new assembled wheel hub of the utility model; [0018] FIG. 3 is a schematic diagram of the front view structure of a new type of assembled wheel hub of the utility model; [0019] FIG. 4 is a partial enlarged view of the part A in FIG. 1 of the utility model. [0020] In the drawings, the list of parts represented by each number is as follows: [0021] 100, the mounting mechanism; 110, the bottom plate; 120, the legs; 130, the first bracket; 140, the second bracket; 150, the mounting plate; 200, tire frame mechanism; 210, the third tire frame; 220, the first vent hole; 230, the first vent hole; 240, the second tire frame; 250, the first tire frame; 300, the assembly mechanism; 310, the first Slide; 320, the first slide; 330, the second slide; 340, the second slide; 350, the first limit plate; 360, the second limit plate; 400, strengthening mechanism; 410, stiffener plate; 420 , Fixed plate; 430, nut; 440, bolt; 500, shielding mechanism; 510, bolt; 520, insert plate; 530, metal hollow net. Detailed ways [0022] In order to make the technical means, creative features, objectives and effects of the present utility model easy to understand, the following describes the present utility model in conjunction with specific implementations. [0023] In the description of the present utility model, it should be noted that the terms "upper", "lower", "inner", "outer", "front end", "rear end", "two ends", "one end", The orientation or positional relationship indicated by "the other end" is based on the orientation or positional relationship shown in the drawings, and is only for the convenience of describing the utility model and simplifying the description, rather than indicating or implying that the device or element referred to must have a specific The orientation, structure and operation in a specific orientation, therefore cannot be understood as a limitation of the present utility model. In addition, the terms "first" and "second" are only used for descriptive purposes, and cannot be understood as indicating or implying relative importance. [0024] In the description of the present utility model, it should be noted that, unless otherwise clearly specified and limited, the terms "installed", "provided with", "connected", etc., should be understood in a broad sense, such as "connected", It can be a fixed connection, a detachable connection, or an integral connection; it can be a mechanical connection or an electrical connection; it can be directly connected, or indirectly connected through an intermediate medium, and it can be the internal communication between the two components. For those of ordinary skill in the art, it can be specific Understand the specific meaning of the above terms in this utility model. [0025] Referring to Figures 1-4, the utility model is a new type of assembled wheel hub, including a mounting mechanism 100, a tire frame mechanism 200, an assembly mechanism 300, a strengthening mechanism 400, and a shielding mechanism 500. The mounting mechanism 100 includes a first bracket 130 And the second bracket 140. The tire frame mechanism 200 includes a third tire frame 210, a second tire frame 240, and a first tire frame 250. One end is connected to a surface of the second bracket 140. The assembly mechanism 300 includes a first sliding rail 310, a second sliding rail 330, a first limiting plate 350, and a second limiting plate 360. The first bracket 130 is connected to a surface, a plurality of first limit plates 350-the surface is connected to a surface of the first tire frame 250, a plurality of second slide rails 330-the surface is connected to a surface of the second bracket 140, and a plurality of second limiters The surface of the bit plate 360 is connected to a surface of the second tire frame 240, the strengthening mechanism 400 includes a rib plate 410, and the surfaces of a plurality of ribs 410 are connected to a surface of the second tire frame 240. The shielding mechanism 500 includes a pin 510, A number of bolts 510 are connected to the surface of the third tire frame 210 on the surface. [0026] Referring to FIGS. 1 and 2, the mounting mechanism 100 further includes a bottom plate 110, legs 120, and a mounting plate 150. A plurality of first brackets 130 are installed on the surface of the bottom plate 110, and one end of the plurality of legs 120 is connected to a surface of the bottom plate 110. The other ends of the plurality of legs 120 are all connected to a surface of the mounting plate 150, wherein the number of legs 120 is four, and the function of the legs 120 is to cooperate with the mounting plate 150 to provide support for the mounting mechanism 100. [0027] Referring to FIGS. 1 and 2, the tire frame mechanism 200 further includes a first vent hole 220 and a second vent hole 230. The first vent holes 220 are all provided between the second tire frame 240 and the first tire frame 250, A plurality of second vent holes 230 are all arranged between the third tire frame 210 and the second tire frame 240, and the hub can ventilate from the first vent hole 220 and the second vent hole 230. [0028] Referring to FIGS. 1 and 2, the assembly mechanism 300 further includes a first sliding plate 320 and a second sliding plate 340. One end of the plurality of first sliding plates 320 is slidably engaged with the first sliding rail 310, and the other ends of the plurality of first sliding plates 320 are connected to the first sliding rail 310. A limit plate 350 is connected to a surface, and a plurality of second sliding plates 340 are slidably fitted with the second sliding rails 330, wherein the number of the first sliding rails 310 is two, and the first sliding rail 310 is used to cooperate with the first sliding plate 320 drives the first tire frame 250 to slide freely to facilitate the assembly of the wheel hub. 1 and 4, the strengthening mechanism 400 further includes a fixing plate 420, a nut 430, and a bolt 440. A number of nuts 430 are rotatably matched with the fixing plate 420 at one end, and the other ends of the nuts 430 are rotatably matched with the bolt 440. The number of the nut 430 is six, and the function of the nut 430 is to cooperate with the bolt 440 to fix the position of the stiffener plate 410. [0030] Referring to FIGS. 1 and 3, the shielding mechanism 500 further includes an insert plate 520 and a metal hollow mesh 530. One end of the several insert plates 520 is rotatably fitted with the insert pin 510, and the other ends of the several insert plates 520 are connected to a surface of the metal hollow mesh 530. Among them, the number of bolts 510 is eight. The function of the bolts 510 is to cooperate with the insert plate 520 to fix the metal hollow net 530. The metal hollow net 530 can block small insects from entering into the wheel hub and has a shielding effect. [0031] The working principle of the present utility model is: the legs 120 cooperate with the mounting plate 150 to provide support for the mounting mechanism 100, the hub can ventilate from the first vent hole 220 and the second vent hole 230, and the first slide rail 310 cooperates with the first vent hole. The sliding plate 320 drives the first tire frame 250 to slide freely to facilitate the assembly of the wheel hub. The nut 430 matches the bolt 440 to fix the position of the stiffener plate 410. The pin 510 matches the insert plate 520 to fix the metal hollow mesh 530. The metal hollow mesh 530 can It blocks small insects from entering the wheel hub and has a blocking effect. [0032] The above shows and describes the basic principles and main features of the utility model and the advantages of the utility model. Those skilled in the industry should understand that the present utility model is not limited by the above-mentioned embodiments. The above-mentioned embodiments and descriptions only illustrate the principles of the present utility model. Without departing from the spirit and scope of the present utility model, the present utility model There will be various changes and improvements, and these changes and improvements fall within the scope of the claimed utility model. The scope of protection required by the utility model is defined by the appended claims and their equivalents.
[DE CN213920556U]: Eine neue Art von Gabelstapler-Radantriebsachse [ZH CN213920556U]: 一种新型的叉车车轮驱动桥 [EN CN213920556U]: A new type of forklift wheel drive axle | [DE CN213920556U]: Das Gebrauchsmuster bezieht sich auf das technische Gebiet der Antriebsachsen, insbesondere auf eine neue Art von Gabelstapler-Radantriebsachse, die die Fahrwirkung optimiert, das Fahrerlebnis verbessert und die Stabilität und Zuverlässigkeit verbessert; inkl. Felgenbaugruppe, Rillenkugellager und Achse Elastischer Sicherungsring verwenden, Sonnenrad rechts, Bremsbaugruppe Achsgehäuse, erste Verschlussschraube, Sonnenradwelle links, zweite Verschlussschraube, Zylinderstift, Entlüftungsschraube, Entlüftungsschraube, O -Ring, Nabenmutter, Loch elastisch Der Sicherungsring, die linke und rechte Seite der Achsgehäuse-Bremsbaugruppe werden jeweils mit dem inneren Ende eines Satzes von Felgenbaugruppen mit Sechskantschrauben festgezogen. Die zylindrischen Stifte gehen durch die Außenseiten des linken und rechten Endes der Achsgehäuse-Bremsanordnung und sind befestigt, und die Entlüftungsstopfen sind in der Achsgehäuse-Bremsanordnung installiert. Auf der rechten Seite der Belüftungsöffnung ist die Entlüftungsschraube am äußeren Ende des Entlüftungsanschlusses der Achsgehäuse-Bremsbaugruppe installiert, der O-Ring ist an der Außenseite der Sechskantschraubeninstallation installiert und die Nabenmutter ist auf der Außenringseite der Felgenbaugruppe montiert. Die Bohrung wird verwendet Der Sicherungsring wird an der Außenseite der Rillenkugellagermontage montiert. [ZH CN213920556U]: 本实用新型涉及驱动桥的技术领域，特别是涉及一种新型的叉车车轮驱动桥，其优化驱动效果，改善驾驶体验，提高稳定性和可靠性；包括轮边总成、深沟球轴承、轴用弹性挡圈、右太阳轮轴、桥壳制动器总成、第一螺塞、左太阳轮轴、第二螺塞、圆柱销、通气塞、放气螺钉、O型密封圈、轮毂螺母、孔用弹性挡圈，桥壳制动器总成左右侧分别与一组轮边总成内端通过六角头螺栓拧紧固定，圆柱销穿过桥壳制动器总成左右端外侧固定，通气塞安装在桥壳制动器总成右侧通气口端，放气螺钉安装在桥壳制动器总成放气口外端，O型密封圈安装在六角头螺栓安装处的外侧，轮毂螺母安装在轮边总成的外环侧，孔用弹性挡圈安装在深沟球轴承安装处外侧。 [EN CN213920556U]: The utility model relates to the technical field of drive axles, in particular to a new type of forklift wheel drive axle, which optimizes driving effect, improves driving experience, and improves stability and reliability; including wheel rim assembly, deep groove ball bearing, and axle Use elastic retaining ring, right sun gear shaft, axle housing brake assembly, first screw plug, left sun gear shaft, second screw plug, cylindrical pin, vent plug, bleed screw, O-ring, hub nut, hole elastic The retaining ring, the left and right sides of the axle housing brake assembly are respectively tightened with the inner end of a set of wheel rim assemblies with hexagon head bolts. The cylindrical pins pass through the outer sides of the left and right ends of the axle housing brake assembly and are fixed, and the vent plugs are installed in the axle housing brake assembly. On the right side of the air vent, the bleed screw is installed at the outer end of the bleed port of the axle housing brake assembly, the O-ring is installed on the outside of the hexagonal head bolt installation, and the hub nut is installed on the outer ring side of the wheel rim assembly. The hole is used The circlip is installed on the outer side of the deep groove ball bearing installation. | CN213920556U | 2021-08-10 | CN202022713948U | 2020-11-20 | CN202022713948U, 2020-11-20 | CN213920556U: 2021-08-10 | 杭州星宏机械有限公司 |  | B60B35/12: I B60B27/00: I B60B35/18: I |  |  |  | [ZH CN213920556U]: 1 .一种新型的叉车车轮驱动桥，其特征在于，包括轮边总成(1)、深沟球轴承(4)、轴用 弹性挡圈(5)、右太阳轮轴(6)、桥壳制动器总成(7)、第一螺塞(9)、左太阳轮轴(10)、第二螺 塞(14)、圆柱销(15)、通气塞(16)、放气螺钉(18)、O型密封圈(19)、轮毂螺母(20)、孔用弹性 挡圈(21)，桥壳制动器总成⑺左右侧分别与一组轮边总成⑴内端通过六角头螺栓⑶拧 紧固定，深沟球轴承(4)分别安装于桥壳制动器总成⑺内部左右侧，且深沟球轴承⑷内端 连接有轴用弹性挡圈(5)，右太阳轮轴(6)右端外壁通过轴用弹性挡圈(5)安装于深沟球轴 承⑷内环内，桥壳制动器总成⑺顶端右侧螺孔由第一螺塞⑼穿过第一组合垫圈⑻拧紧 连接，左太阳轮轴(10)安装在桥壳制动器总成⑺内部左侧，并与右太阳轮轴(6)以相同方 式中部对称安装连接，六角螺栓(12)拧紧连接在桥壳制动器总成(7)底端左侧螺环内，第二 螺塞(14)穿过第二组合垫圈(13)并穿过桥壳制动器总成(7)左右外端环侧连接，圆柱销 (15)穿过桥壳制动器总成⑺左右端外侧固定，通气塞(16)安装在桥壳制动器总成⑺右侧 通气口端，放气螺钉(18)安装在桥壳制动器总成(7)放气口外端，O型密封圈(19)安装在六 角头螺栓(3)安装处的外侧，轮毂螺母(20)安装在轮边总成(1)的外环侧，孔用弹性挡圈 (21)安装在深沟球轴承⑷安装处外侧。 2 .如权利要求1所述的一种新型的叉车车轮驱动桥，其特征在于，还包括第一弹簧垫圈 (2)和第二弹簧垫圈(11)，六角头螺栓(3)和六角螺栓(12)在连接中部分别安装有第一弹簧 垫圈⑵和第二弹簧垫圈(11)。 3 .如权利要求2所述的一种新型的叉车车轮驱动桥，其特征在于，还包括油标尺(17)， 油标尺(17)内端与桥壳制动器总成⑺顶端中侧右部相连接。 4 .如权利要求3所述的一种新型的叉车车轮驱动桥，其特征在于，还包括第一组合垫圈 (8)和第二组合垫圈(13)，第一螺塞(9)拧入螺孔部位安装有第一组合垫圈(8)，第二螺塞 (14)拧入落空部位安装有第二组合垫圈(13)。 [EN CN213920556U]: 1 A new type of forklift wheel drive axle, which is characterized by including wheel rim assembly (1), deep groove ball bearing (4), shaft circlip (5), right sun wheel shaft (6), axle housing brake Assembly (7), first screw plug (9), left sun gear shaft (10), second screw plug (14), cylindrical pin (15), vent plug (16), bleed screw (18), O type Sealing ring (19), hub nut (20), elastic retaining ring for hole (21), axle housing brake assembly The left and right sides are respectively with a set of wheel rim assembly The inner ends are tightened and fixed by hexagon head bolts , deep groove The ball bearings (4) are respectively installed on the left and right sides inside the axle housing brake assembly , and the inner end of the deep groove ball bearing is connected with the elastic retaining ring (5) for the shaft, and the outer wall of the right end of the right sun gear shaft (6) passes through the elastic stopper for the shaft. The ring (5) is installed in the inner ring of the deep groove ball bearing , the right screw hole at the top of the axle housing brake assembly is connected by the first screw plug through the first combined washer , and the left sun gear shaft (10) is installed in The inner left side of the axle housing brake assembly and the right sun gear shaft (6) are installed and connected symmetrically in the middle in the same way. The hexagonal bolt (12) is tightened and connected to the left side screw ring at the bottom end of the axle housing brake assembly (7). The second screw plug (14) passes through the second combined washer (13) and passes through the left and right outer ring sides of the axle housing brake assembly (7), and the cylindrical pin (15) passes through the axle housing brake assembly the outer side of the left and right ends Fixed, the vent plug (16) is installed on the right side of the axle housing brake assembly At the vent end, the bleed screw (18) is installed on the outer end of the bleed port of the axle housing brake assembly (7), the O-ring (19) is installed on the outside of the installation location of the hexagonal head bolt (3), and the hub nut (20) It is installed on the outer ring side of the wheel assembly (1), and the hole circlip (21) is installed on the outside of the deep groove ball bearing installation. 2 A new type of forklift wheel drive axle according to claim 1, characterized in that it further comprises a first spring washer (2) and a second spring washer (11), hexagon head bolts (3) and hexagon bolts (12). ) A first spring washer (2) and a second spring washer (11) are respectively installed in the middle of the connection. 3 A new type of forklift wheel drive axle according to claim 2, characterized in that it further comprises an oil dipstick (17), the inner end of the oil dipstick (17) is connected with the right part of the top middle side of the axle housing brake assembly . 4 A new type of forklift wheel drive axle according to claim 3, characterized in that it further comprises a first combined washer (8) and a second combined washer (13), the first screw plug (9) is screwed into the screw hole A first combined washer (8) is installed at the position, and a second combined washer (13) is installed with the second screw plug (14) screwed into the vacant position. | [ZH CN213920556U]: 一种新型的叉车车轮驱动桥 技术领域 [0001]本实用新型涉及驱动桥的技术领域，特别是涉及一种新型的叉车车轮驱动桥。 背景技术 [0002]众所周知，一种新型的叉车车轮驱动桥是用于汽车车轮进行安装驱动的辅助装 置，其在汽车构造的领域中得到了广泛的使用驱动桥由主减速器、差速器、车轮传动装置和 驱动桥壳等组成。是将万向传动装置传来的动力折过90。角，改变力的传递方向，并由主减 速器降低转速，增大转矩后，经差速器分配给左右半轴和驱动轮，供汽车行进。但一般的驱 动桥由于材质形状以及安装局限，在传动时并不流畅，进而影响车轮驱动效果，并容易发生 损坏，稳定性不足，可靠性较差。 实用新型内容 [0003]为解决上述技术问题，本实用新型提供一种优化驱动效果，改善驾驶体验，提高稳 定性和可靠性的一种新型的叉车车轮驱动桥。 [0004] 本实用新型的一种新型的叉车车轮驱动桥，包括轮边总成、深沟球轴承、轴用弹性 挡圈、右太阳轮轴、桥壳制动器总成、第一螺塞、左太阳轮轴、第二螺塞、圆柱销、通气塞、放 气螺钉、。型密封圈、轮毂螺母、孔用弹性挡圈，桥壳制动器总成左右侧分别与一组轮边总成 内端通过六角头螺栓拧紧固定，深沟球轴承分别安装于桥壳制动器总成内部左右侧，且深 沟球轴承内端连接有轴用弹性挡圈，右太阳轮轴右端外壁通过轴用弹性挡圈安装于深沟球 轴承内环内，桥壳制动器总成顶端右侧螺孔由第一螺塞穿过第一组合垫圈拧紧连接，左太 阳轮轴安装在桥壳制动器总成内部左侧，并与右太阳轮轴以相同方式中部对称安装连接， 六角螺栓拧紧连接在桥壳制动器总成底端左侧螺环内，第二螺塞穿过第二组合垫圈并穿过 桥壳制动器总成左右外端环侧连接，圆柱销穿过桥壳制动器总成左右端外侧固定，通气塞 安装在桥壳制动器总成右侧通气口端，放气螺钉安装在桥壳制动器总成放气口外端，。型密 封圈安装在六角头螺栓安装处的外侧，轮毂螺母安装在轮边总成的外环侧，孔用弹性挡圈 安装在深沟球轴承安装处外侧。 [0005] 本实用新型的一种新型的叉车车轮驱动桥，还包括第一弹簧垫圈和第二弹簧垫 圈，六角头螺栓和六角螺栓在连接中部分别安装有第一弹簧垫圈和第二弹簧垫圈。 [0006]本实用新型的一种新型的叉车车轮驱动桥，还包括油标尺，油标尺内端与桥壳制 动器总成顶端中侧右部相连接。 [0007] 本实用新型的一种新型的叉车车轮驱动桥，还包括第一组合垫圈和第二组合垫 圈，第一螺塞拧入螺孔部位安装有第一组合垫圈，第二螺塞拧入落空部位安装有第二组合 垫圈。 [0008]与现有技术相比本实用新型的有益效果为:通过上述零件组合成的驱动桥，当安 装在对应汽车型号内部，并安装相应轮毂时，会相比一般的驱动桥功能更加完善，动力传输 更加稳定，优化驱动效果，进而提高驾驶者体验，提高稳定性和可靠性。 附图说明 [0009]图1是本实用新型的结构示意图机构剖视图； [0010]图2是本实用新型的结构示意图前视图； [0011]图3是本实用新型的结构示意图局部剖视图； [0012]附图中标记：1、轮边总成；2、第一弹簧垫圈；3、六角头螺栓;4、深沟球轴承;5、轴用 弹性挡圈；6、右太阳轮轴；7、桥壳制动器总成;8、第一组合垫圈；9、第一螺塞；10、左太阳轮 轴；11、第二弹簧垫圈；12、六角螺栓；13、第二组合垫圈；14、第二螺塞；15、圆柱销；16、通气 塞；17、油标尺;18、放气螺钉;19、。型密封圈；20、轮毂螺母;21、孔用弹性挡圈。 具体实施方式 [0013]下面结合附图和实施例，对本实用新型的具体实施方式作进一步详细描述。以下 实施例用于说明本实用新型，但不用来限制本实用新型的范围。 [0014] 如图1至图3所示，本实用新型的一种新型的叉车车轮驱动桥，包括轮边总成1、深 沟球轴承4、轴用弹性挡圈5、右太阳轮轴6、桥壳制动器总成7、第一螺塞9、左太阳轮轴10、第 二螺塞14、圆柱销15、通气塞16、放气螺钉18、O型密封圈19、轮毂螺母20、孔用弹性挡圈21， 桥壳制动器总成7左右侧分别与一组轮边总成1内端通过六角头螺栓3拧紧固定，深沟球轴 承4分别安装于桥壳制动器总成7内部左右侧，且深沟球轴承4内端连接有轴用弹性挡圈5, 右太阳轮轴6右端外壁通过轴用弹性挡圈5安装于深沟球轴承4内环内，桥壳制动器总成7顶 端右侧螺孔由第一螺塞9穿过第一组合垫圈8拧紧连接，左太阳轮轴10安装在桥壳制动器总 成7内部左侧，并与右太阳轮轴6以相同方式中部对称安装连接，六角螺栓12拧紧连接在桥 壳制动器总成7底端左侧螺环内，第二螺塞14穿过第二组合垫圈13并穿过桥壳制动器总成7 左右外端环侧连接，圆柱销15穿过桥壳制动器总成7左右端外侧固定，通气塞16安装在桥壳 制动器总成7右侧通气口端，放气螺钉18安装在桥壳制动器总成7放气口外端，O型密封圈19 安装在六角头螺栓3安装处的外侧，轮毂螺母20安装在轮边总成1的外环侧，孔用弹性挡圈 21安装在深沟球轴承4安装处外侧;通过上述零件组合成的驱动桥，当安装在对应汽车型号 内部，并安装相应轮毂时，会相比一般的驱动桥功能更加完善，动力传输更加稳定，优化驱 动效果，进而提高驾驶者体验，提高稳定性和可靠性。 [0015] 本实用新型的一种新型的叉车车轮驱动桥，还包括第一弹簧垫圈2和第二弹簧垫 圈11，六角头螺栓3和六角螺栓12在连接中部分别安装有第一弹簧垫圈2和第二弹簧垫圈 11；可以使六角头螺栓3和六角螺栓12在拧紧时有向外的顶力，可以有效减小其松动概率， 提高可靠性。 [0016]本实用新型的一种新型的叉车车轮驱动桥，还包括油标尺17,油标尺17内端与桥 壳制动器总成7顶端中侧右部相连接;通过油标尺17可以检测来润滑油孔存量，便与及时添 加，增加便利性。 [0017] 本实用新型的一种新型的叉车车轮驱动桥，还包括第一组合垫圈8和第二组合垫 圈13,第一螺塞9拧入螺孔部位安装有第一组合垫圈8,第二螺塞14拧入落空部位安装有第 二组合垫圈13；通过第一组合垫圈8和第二组合垫圈13使螺塞安装时具有紧固和防滑功能， 提高可靠性。 [0018] 本实用新型的一种新型的叉车车轮驱动桥，其安装方式、连接方式或设置方式均 4 为常见机械方式，只要能够达成其有益效果的均可进行实施;本实用新型的一种新型的叉 车车轮驱动桥的第一弹簧垫圈2、六角头螺栓3、深沟球轴承4、轴用弹性挡圈5、第一螺塞9、 第二弹簧垫圈11、六角螺栓12、第二组合垫圈13、第二螺塞14、圆柱销15、放气螺钉18、O型密 封圈19、轮毂螺母20和孔用弹性挡圈21为市面上采购，本行业内技术人员只需按照其附带 的使用进行安装和操作即可。 [0019]以上所述仅是本实用新型的优选实施方式，应当指出，对于本技术领域的普通技 术人员来说，在不脱离本实用新型技术原理的前提下，还可以做出若干改进和变型，这些改 进和变型也应视为本实用新型的保护范围。 [EN CN213920556U]: A new type of forklift wheel drive axle technical field [0001] The present invention relates to the technical field of drive axles, in particular to a new type of forklift wheel drive axle. Background technique [0002] As we all know, a new type of forklift wheel drive axle is an auxiliary device for installing and driving automobile wheels. It has been widely used in the field of automobile construction. The drive axle consists of a final drive, a differential, and a wheel drive. It is composed of device and drive axle housing. It turns the power from the universal transmission device over 90. Angle, change the direction of force transmission, and the main reducer reduces the speed, increases the torque, and distributes it to the left and right axles and driving wheels through the differential for the car to travel. However, the general drive axle is not smooth in transmission due to material shape and installation limitations, which will affect the wheel driving effect, and is prone to damage, insufficient stability, and poor reliability. Utility model content [0003] In order to solve the above technical problems, the present utility model provides a new type of forklift wheel drive axle that optimizes the driving effect, improves the driving experience, and improves the stability and reliability. [0004] A new type of forklift wheel drive axle of the present invention includes a wheel rim assembly, a deep groove ball bearing, an elastic retaining ring for the shaft, a right sun wheel shaft, an axle housing brake assembly, a first screw plug, and a left sun Axle, second screw plug, cylindrical pin, vent plug, bleed screw,. Type seal ring, wheel hub nut, elastic retaining ring for hole, the left and right sides of the axle housing brake assembly are fastened to the inner end of a set of wheel rim assembly with hexagon head bolts, and the deep groove ball bearings are installed inside the axle housing brake assembly. The inner end of the deep groove ball bearing is connected to the inner end of the deep groove ball bearing with the elastic retaining ring for the shaft. The outer wall of the right end of the right sun gear shaft is installed in the inner ring of the deep groove ball bearing through the elastic retaining ring for the shaft. The first screw plug passes through the first combined washer and tightens the connection. The left sun gear shaft is installed on the left side of the axle housing brake assembly, and is symmetrically installed in the middle with the right sun gear shaft in the same way. The hexagon bolts are tightened and connected to the axle housing brake assembly. In the screw ring on the left side of the bottom end, the second screw plug passes through the second combined washer and is connected to the left and right outer ring sides of the axle housing brake assembly. Cylindrical pins pass through the outer sides of the left and right ends of the axle housing brake assembly to be fixed, and the vent plug is installed At the right side of the vent of the axle housing brake assembly, the bleed screw is installed at the outer end of the vent of the axle housing brake assembly. The type sealing ring is installed on the outside of the installation place of the hexagonal head bolt, the hub nut is installed on the outer ring side of the wheel rim assembly, and the hole is installed on the outside of the installation place of the deep groove ball bearing. [0005] A new type of forklift wheel drive axle of the present invention also includes a first spring washer and a second spring washer. The hexagonal head bolt and the hexagonal bolt are respectively installed with the first spring washer and the second spring washer in the middle of the connection. [0006] A new type of forklift wheel drive axle of the present invention also includes an oil dipstick. The inner end of the oil dipstick is connected with the middle right part of the top end of the axle housing brake assembly. [0007] A new type of forklift wheel drive axle of the present invention also includes a first combined washer and a second combined washer. The first screw plug is screwed into the screw hole to install the first combined washer, and the second screw plug is screwed into A second combination washer is installed at the vacant position. [0008] Compared with the prior art, the beneficial effect of the present utility model is: the drive axle combined by the above parts, when installed in the corresponding car model, and the corresponding wheel hub, will be more complete than the general drive axle function , The power transmission is more stable, the driving effect is optimized, and the driver experience is improved, and the stability and reliability are improved. Description of the drawings [0009] FIG. 1 is a schematic cross-sectional view of the structure of the utility model; [0010] Figure 2 is a schematic front view of the structure of the utility model; [0011] FIG. 3 is a partial cross-sectional view of the structure of the utility model; [0012] Reference signs in the drawings: 1. Wheel rim assembly; 2. First spring washer; 3. Hexagon head bolt; 4. Deep groove ball bearing; 5. Shaft retaining ring; 6. Right sun gear shaft; 7. , Axle case brake assembly; 8. First combination washer; 9. First screw plug; 10. Left sun gear shaft; 11. Second spring washer; 12. Hexagon bolt; 13, Second combination washer; 14, Second Screw plug; 15. Cylindrical pin; 16. Vent plug; 17, Oil dipstick; 18. Vent screw; 19. Type sealing ring; 20, wheel hub nut; 21, elastic retaining ring for hole. Detailed ways [0013] The following describes the specific implementation of the present utility model in further detail with reference to the accompanying drawings and examples. The following embodiments are used to illustrate the present utility model, but are not used to limit the scope of the present utility model. [0014] As shown in Figures 1 to 3, a new type of forklift wheel drive axle of the present invention includes a wheel rim assembly 1, a deep groove ball bearing 4, a shaft retaining ring 5, and a right sun wheel shaft 6, Axle case brake assembly 7, first screw plug 9, left sun gear shaft 10, second screw plug 14, cylindrical pin 15, vent plug 16, bleed screw 18, O-ring 19, hub nut 20, elasticity for holes The retaining ring 21, the left and right sides of the axle housing brake assembly 7 are respectively tightened and fixed with the inner end of a set of wheel rim assembly 1 with hexagon head bolts 3. The deep groove ball bearings 4 are installed on the left and right sides of the axle housing brake assembly 7 respectively, and The inner end of the deep groove ball bearing 4 is connected with the elastic retaining ring 5 for the shaft, The outer wall of the right end of the right sun gear shaft 6 is installed in the inner ring of the deep groove ball bearing 4 through the elastic retaining ring 5 for the shaft. The right side screw hole at the top of the axle housing brake assembly 7 is screwed through the first combined washer 8 by the first screw plug 9 , The left sun gear shaft 10 is installed on the inner left side of the axle housing brake assembly 7, and is symmetrically installed and connected in the middle with the right sun gear shaft 6 in the same way. , The second screw plug 14 passes through the second combined washer 13 and passes through the outer ring side of the left and right outer ends of the axle housing brake assembly 7, and the cylindrical pin 15 passes through the outer side of the left and right ends of the axle housing brake assembly 7 to be fixed, and the vent plug 16 is installed in The right vent end of the axle housing brake assembly 7, the bleed screw 18 is installed at the outer end of the vent of the axle housing brake assembly 7, the O-ring 19 is installed on the outside of the installation place of the hexagon head bolt 3, and the hub nut 20 is installed at On the outer ring side of the wheel rim assembly 1, the hole circlip 21 is installed on the outside of the deep groove ball bearing 4; the drive axle composed of the above parts is installed inside the corresponding car model and the corresponding wheel hub is installed. Compared with the general drive axle, the function is more complete, the power transmission is more stable, the driving effect is optimized, and the driver's experience is improved, and the stability and reliability are improved. [0015] A new type of forklift wheel drive axle of the present invention also includes a first spring washer 2 and a second spring washer 11. The hexagonal head bolt 3 and the hexagonal bolt 12 are respectively installed in the middle of the connection with the first spring washer 2 and The second spring washer 11; can make the hexagonal head bolt 3 and the hexagonal bolt 12 have an outward pushing force when tightening, which can effectively reduce the probability of loosening and improve reliability. [0016] A new type of forklift wheel drive axle of the present invention also includes an oil dipstick 17. The inner end of the oil dipstick 17 is connected with the right part of the top middle side of the axle housing brake assembly 7; the oil dipstick 17 can be detected to lubricate The stock of oil holes can be added in time to increase convenience. [0017] A new type of forklift wheel drive axle of the present invention also includes a first combined washer 8 and a second combined washer 13. The first screw plug 9 is screwed into the screw hole to install the first combined washer 8, the second The screw plug 14 is screwed into the vacant position to install the second combined washer 13; through the first combined washer 8 and the second combined washer 13, the screw plug has the functions of fastening and anti-skid during installation, which improves the reliability. [0018] A new type of forklift wheel drive axle of the present invention, its installation method, connection method or setting method are all 4 It is a common mechanical method and can be implemented as long as it can achieve its beneficial effects; the first spring washer 2, the hexagonal head bolt 3, the deep groove ball bearing 4, the elastic shaft of a new type of forklift wheel drive axle of the present invention Retaining ring 5, first screw plug 9, second spring washer 11, hexagon bolt 12, second combined washer 13, second screw plug 14, cylindrical pin 15, bleed screw 18, O-ring 19, hub nut 20 The elastic retaining ring 21 for the hole is purchased on the market, and the technicians in this industry only need to install and operate it according to the attached use. [0019] The above are only the preferred embodiments of the present utility model. It should be pointed out that for those of ordinary skill in the art, without departing from the technical principles of the present utility model, several improvements and modifications can be made. , These improvements and modifications should also be regarded as the protection scope of this utility model.
[DE CN214036542U]: Eine einzigartige Dichtungseinheit für Radnabenlagereinheit [ZH CN214036542U]: 一种轮毂轴承单元独特的密封单元 [EN CN214036542U]: A unique sealing unit for wheel hub bearing unit | [DE CN214036542U]: Das Gebrauchsmuster offenbart eine einzigartige Dichtungseinheit einer Radnabenlagereinheit, die das Gebiet der Dichtungsvorrichtungen betrifft und einen Dichtungseinheitskörper umfasst. An dem Körper der Dichtungseinheit ist eine Metallöldichtungsabdeckung beweglich installiert, und ein Metalldichtungsring ist beweglich an der Metallöldichtungsabdeckung installiert. Beide Seiten des Gehäuses der Dichtungseinheit sind mit O-Ring-Strukturen beweglich installiert, beide O-Ring-Strukturen sind mit Dichtungs-O-Ringen beweglich installiert, einer der Dichtungs-O-Ringe ist mit einem Fluorkautschuk-Dichtring beweglich installiert und das Metallöl Dichtungsdeckel ist beweglich montiert Es gibt Räder, eine Bremsscheibe ist beweglich auf dem Metall-Öldichtungsdeckel montiert, ein Montageblock ist fest auf dem Metall-Öldichtungsdeckel montiert, eine bewegliche Nut ist am Montageblock geöffnet und ein fester Block ist beweglich in der beweglichen Nut eingebaut. Das Gebrauchsmuster ist eine einzigartige Dichtungseinheit, die aus 2 Dichtungs-O-Ring 3 O-Ring-Struktur 4 Fluorkautschuk-Dichtungsring 5 Metalldichtungsring 6 Metallöldichtungsabdeckung besteht, die dafür sorgt, dass das Kegellager in der Lagereinheit der Radnabe aus Aluminiumlegierung beibehalten werden muss Die Füllung Fettmenge sollte den Bedarf von 30%-50% des effektiven Raums erreichen. [ZH CN214036542U]: 本实用新型公开了一种轮毂轴承单元独特的密封单元，涉及到密封装置领域，包括密封单元本体，所述密封单元本体上活动安装有金属油封盖，金属油封盖上活动安装有金属密封环，所述密封单元本体的两侧均活动安装有O环结构，两个O环结构上均活动安装有密封O环，其中一个密封O环上活动安装有氟橡胶密封环，金属油封盖上活动安装有车轮，金属油封盖上活动安装有制动盘，金属油封盖固定安装有安装块，安装块上开设有活动槽，活动槽内活动安装有固定块。本实用新型，通过②密封O环③O环结构④氟橡胶密封环⑤金属密封环⑥金属油封盖相互组合而成的一种独特的密封单元，保证了铝合金轮毂轴承单元中，圆锥轴承需要保持润滑脂填充量要达到有效空间的30％‑50％的要求。 [EN CN214036542U]: The utility model discloses a unique sealing unit of a wheel hub bearing unit, which relates to the field of sealing devices and includes a sealing unit body. A metal oil seal cover is movably installed on the sealing unit body, and a metal sealing ring is movably installed on the metal oil seal cover. Both sides of the sealing unit body are movably installed with O-ring structures, both O-ring structures are movably installed with sealing O-rings, one of the sealing O-rings is movably installed with a fluororubber seal ring, and the metal oil seal cover is movably installed There are wheels, a brake disc is movably installed on the metal oil seal cover, an installation block is fixedly installed on the metal oil seal cover, a movable groove is opened on the installation block, and a fixed block is movably installed in the movable groove. The utility model is a unique sealing unit formed by 2sealing O-ring 3O-ring structure 4fluorine rubber sealing ring 5metal sealing ring 6metal oil seal cover, which ensures that the tapered bearing in the aluminum alloy wheel hub bearing unit needs to be kept The filling amount of grease should reach the requirement of 30%-50% of the effective space. | CN214036542U | 2021-08-24 | CN202120007891U | 2021-01-05 | CN202120007891U, 2021-01-05 | CN214036542U: 2021-08-24 | 内蒙古华唐铝业有限公司 |  | F16C35/04: I B60B27/00: I F16J15/32: I F16J15/3204: I F16J15/3268: I |  |  |  | [ZH CN214036542U]: 1 .一种轮毂轴承单元独特的密封单元，包括密封单元本体(1)，其特征在于:所述密封 单元本体(1)上活动安装有金属油封盖⑹，金属油封盖⑹上活动安装有金属密封环⑸， 所述密封单元本体⑴的两侧均活动安装有O环结构(3)，两个O环结构⑶上均活动安装有 密封。环⑵，其中一个密封。环⑵上活动安装有氟橡胶密封环(4)，金属油封盖⑹上活动 安装有车轮(7)，金属油封盖⑹上活动安装有制动盘⑻。 2 .根据权利要求1所述的一种轮毂轴承单元独特的密封单元，其特征在于:所述金属油 封盖⑹固定安装有安装块(9)，安装块⑼上开设有活动槽(20)，活动槽(20)内活动安装有 固定块(10)。 3 .根据权利要求1所述的一种轮毂轴承单元独特的密封单元，其特征在于:所述金属油 封盖⑹和金属密封环⑸上均开设有固定槽(15)，两个固定槽(15)内均固定安装有固定杆 (12)。 4 .根据权利要求2所述的一种轮毂轴承单元独特的密封单元，其特征在于:所述固定块 (10)和固定杆(12)上均开设有插接孔(19)，两个插接孔(19)内活动安装有同一个插销 (11)。 5 .根据权利要求2所述的一种轮毂轴承单元独特的密封单元，其特征在于:所述活动槽 (20)的内壁上固定安装有弹簧(14)，弹簧(14)的另一端固定安装在固定块(10)上。 6 .根据权利要求4所述的一种轮毂轴承单元独特的密封单元，其特征在于：所述插销 (11)上固定套接有限位圈(13)，限位圈(13)与固定块(10)相接触。 7 .根据权利要求4所述的一种轮毂轴承单元独特的密封单元，其特征在于：所述插销 (11)上开设有通孔(17)，通孔(17)内活动安装有两个限位块(16)，两个限位块(16)相互靠 近的一侧固定安装有同一个调节弹簧(18)。 [EN CN214036542U]: 1 A unique sealing unit of the wheel hub bearing unit, comprising a sealing unit body (1), characterized in that: the sealing unit body (1) is movably installed with a metal oil seal cover , and the metal oil sealing cover is movably installed with a metal seal Ring , O-ring structures (3) are movably installed on both sides of the sealing unit body , and seals are movably installed on both O-ring structures (3). Ring , one of which is sealed. A fluorine rubber sealing ring (4) is movably installed on the ring , a wheel (7) is movably installed on the metal oil seal cover , and a brake disc is movably installed on the metal oil seal cover . 2 The unique sealing unit of a wheel hub bearing unit according to claim 1, characterized in that: the metal oil seal cover is fixedly installed with a mounting block (9), and the mounting block is provided with a movable groove (20), which is movable A fixed block (10) is movably installed in the groove (20). 3 The unique sealing unit of a wheel hub bearing unit according to claim 1, characterized in that: the metal oil seal cover and the metal sealing ring are both provided with a fixing groove (15), two fixing grooves (15) A fixed rod (12) is fixedly installed inside. 4 The unique sealing unit of a wheel hub bearing unit according to claim 2, characterized in that: the fixed block (10) and the fixed rod (12) are both provided with plug holes (19), two plug holes The same plug (11) is movably installed in the hole (19). 5 The unique sealing unit of a hub bearing unit according to claim 2, characterized in that: a spring (14) is fixedly installed on the inner wall of the movable groove (20), and the other end of the spring (14) is fixedly installed on the inner wall of the movable groove (20). On the fixed block (10). 6 The unique sealing unit of a wheel hub bearing unit according to claim 4, characterized in that: the pin (11) is fixedly sleeved with the limit ring (13), the limit ring (13) and the fixed block (10) ) To contact. 7 The unique sealing unit of a wheel hub bearing unit according to claim 4, characterized in that: the plug (11) is provided with a through hole (17), and two limit positions are movably installed in the through hole (17) The same adjusting spring (18) is fixedly installed on one side of the block (16) and the two limit blocks (16) close to each other. | [ZH CN214036542U]: 一种轮毂轴承单元独特的密封单元 技术领域 [0001] 本实用新型涉及密封装置技术领域，尤其涉及一种轮毂轴承单元独特的密封单 元。 背景技术 [0002]轮毂轴承是汽车的关键零部件之一，它的主要作用是承载重量和为轮毂的转动提 供精确引导，这就要求它不仅能承受轴向载荷还要承受径向载荷，传统的汽车车轮用轴承 是由两套圆锥滚子轴承或球轴承组合而成的，轴承的安装、涂油、密封以及游隙的调整都是 在汽车生产线上进行的，这种结构使得其在汽车生产厂装配困难、成本高、可靠性差，而且 汽车在维修点维护时，还需要对轴承进行清洗、涂油和调整。 [0003]现有技术中，现有轮毂轴承在汽车的运行过程中，轮毂轴承内的润滑脂，会随着转 动从轮毂轴承的两侧泄漏出去，使得轮毂轴承无法保证润滑脂填充量达到有效空间的30% 至50%,从而使得轮毂轴承因润滑脂不足而产生磨损，因此需要一种轮毂轴承单元独特的 密封单元来满足人们的需求。 实用新型内容 [0004]本实用新型的目的在于提供一种轮毂轴承单元独特的密封单元，以解决上述背景 技术中提出的现有轮毂轴承在汽车的运行过程中，轮毂轴承内的润滑脂，会随着转动从轮 毂轴承的两侧泄漏出去，使得轮毂轴承无法保证润滑脂填充量达到有效空间的30%至 50%,从而使得轮毂轴承因润滑脂不足而产生磨损的问题。 [0005]为实现上述目的,本实用新型提供如下技术方案：一种轮毂轴承单元独特的密封 单元，包括密封单元本体，所述密封单元本体上活动安装有金属油封盖，金属油封盖上活动 安装有金属密封环，所述密封单元本体的两侧均活动安装有O环结构，两个O环结构上均活 动安装有密封。环，其中一个密封。环上活动安装有氟橡胶密封环，金属油封盖上活动安装 有车轮，金属油封盖上活动安装有制动盘。 [0006]优选的，所述金属油封盖固定安装有安装块，安装块上开设有活动槽，活动槽内活 动安装有固定块。 [0007]优选的，所述金属油封盖和金属密封环上均开设有固定槽，两个固定槽内均固定 安装有固定杆。 [0008]优选的，所述固定块和固定杆上均开设有插接孔，两个插接孔内活动安装有同一 个插销。 [0009]优选的，所述活动槽的内壁上固定安装有弹簧，弹簧的另一端固定安装在固定块 上。 [0010] 优选的，所述插销上固定套接有限位圈，限位圈与固定块相接触。 [0011] 优选的,所述插销上开设有通孔,通孔内活动安装有两个限位块，两个限位块相互 靠近的一侧固定安装有同一个调节弹簧。 [0012]本实用新型的有益效果是： [0013] 本实用新型中，通过②密封O环③O环结构④氟橡胶密封环⑤金属密封环⑥金属油 封盖相互组合而成的一种独特的密封单元，保证了铝合金轮毂轴承单元中，圆锥轴承需要 保持润滑脂填充量要达到有效空间的30%-50%的要求。 [0014]本实用新型中，通过的插销和固定杆设置，使得插销贯穿插接孔，插销受限位圈的 影响，从而使得插销插入深度不会超出范围，同时插销上的限位块在通过插接孔后，在调节 弹簧的推动下弹出，限位块与限位圈相互配合，将固定块和固定杆固定在一起，进而使得固 定杆将金属密封环和氟橡胶密封环固定在一起，从而实现对金属密封环和氟橡胶密封环的 固定，使得密封单元本体即使在汽车行驶的过程中受到振动，插销与固定杆的连接也不会 受到影响，插销和固定杆相互配合会将金属油封盖和金属密封环，连接在一起保证了密封 单元本体在不同环境影响下仍可继续运行。 附图说明 [0015]图1为本实用新型提出的一种轮毂轴承单元独特的密封单元的结构示意图； [0016]图2为本实用新型提出的一种轮毂轴承单元独特的密封单元的密封单元本体剖视 结构示意图； [0017]图3为本实用新型提出的一种轮毂轴承单元独特的密封单元的局部放大结构示意 图； [0018]图4为本实用新型提出的一种轮毂轴承单元独特的密封单元的调节弹簧的结构示 意图。 [0019]图中：1、密封单元本体;2、密封O环；3、O环结构;4、氟橡胶密封环；5、金属密封环； 6、金属油封盖;7、车轮;8、制动盘;9、安装块；10、固定块；11、插销；12、固定杆；13、限位圈； 14、弹簧;15、固定槽；16、限位块;17、通孔;18、调节弹簧;19、插接孔;20、活动槽。 具体实施方式 [0020]下面将结合本实用新型实施例中的附图，对本实用新型实施例中的技术方案进行 清楚、完整地描述，显然，所描述的实施例仅仅是本实用新型一部分实施例，而不是全部的 实施例。 [0021] 参照图1 -4,一种轮毂轴承单元独特的密封单元，包括密封单元本体1,密封单元本 体1上活动安装有金属油封盖6,金属油封盖6上活动安装有金属密封环5,密封单元本体1的 两侧均活动安装有O环结构3,两个O环结构3上均活动安装有密封。环2,其中一个密封。环2 上活动安装有氟橡胶密封环4,金属油封盖6上活动安装有车轮7,金属油封盖6上活动安装 有制动盘8,便于使得密封。环2和O环结构3相互配合密封住密封单元本体1的两侧,而后再 使用氟橡胶密封环4将密封。环2封住，从而使得密闭性进一步加强，再通过金属密封环5将 氟橡胶密封环4固定住，使得金属密封环5和氟橡胶密封环4相互接触。 [0022]本实用新型中，金属油封盖6固定安装有安装块9,安装块9上开设有活动槽20,活 动槽20内活动安装有固定块10,便于使得固定块10移动时，从而使得固定块10在活动槽20 内滑动。 [0023] 本实用新型中，金属油封盖6和金属密封环5上均开设有固定槽15,两个固定槽15 内均固定安装有固定杆12,便于固定块10在活动槽20内滑动时，从而使得固定杆12插入两 个固定槽15内，从而实现对金属密封环5和氟橡胶密封环4的固定。 [0024]本实用新型中，固定块10和固定杆12上均开设有插接孔19,两个插接孔19内活动 安装有同一个插销11，便于将固定杆12插入两个固定槽15内，此时推动插销11，从而使得插 销11贯穿插接孔19。 [0025]本实用新型中，活动槽20的内壁上固定安装有弹簧14,弹簧14的另一端固定安装 在固定块10上,便于使得插销11完全退出后，弹簧14将拉动固定块10回到原位，从而实现对 金属密封环5和氟橡胶密封环4的固定。 [0026]本实用新型中，插销11上固定套接有限位圈13,限位圈13与固定块10相接触，便 于使得插销11贯穿插接孔19,插销11受限位圈13的影响，从而使得插销11插入深度不会超 出范围。 [0027] 本实用新型中，插销11上开设有通孔17,通孔17内活动安装有两个限位块16,两个 限位块16相互靠近的一侧固定安装有同一个调节弹簧18,便于在调节弹簧18的推动下弹 出，限位块16与限位圈13相互配合，将固定块10和固定杆12固定在一起，进而使得固定杆 12将金属密封环5和氟橡胶密封环4固定在一起。 [0028] 本实用新型工作原理： [0029] 使用密封单元本体1时，使得密封O环2和O环结构3相互配合密封住密封单元本体1 的两侧，而后再使用氟橡胶密封环4将密封。环2封住,从而使得密闭性进一步加强,再通过 金属密封环5将氟橡胶密封环4固定住，使得金属密封环5和氟橡胶密封环4相互接触,将安 装块9内的固定块10提起，使得固定块10在活动槽20内滑动，同时将固定杆12插入两个固定 槽15内，此时推动插销11,从而使得插销11贯穿插接孔19,插销11受限位圈13的影响，从 而使得插销11插入深度不会超出范围，同时插销11上的限位块16在通过插接孔19后，在调 节弹簧18的推动下弹出，限位块16与限位圈13相互配合，将固定块10和固定杆12固定在一 起，进而使得固定杆12将金属密封环5和氟橡胶密封环4固定在一起，需要打开时可将两个 限位块16推入通孔17内，使得插销11可从插接孔19内退出，插销11完全退出后，弹簧14也 将拉动固定块10回到原位，从而实现对金属密封环5和氟橡胶密封环4的固定。 [0030]以上所述，仅为本实用新型较佳的具体实施方式，但本实用新型的保护范围并不 局限于此，任何熟悉本技术领域的技术人员在本实用新型揭露的技术范围内，根据本实用 新型的技术方案及其实用新型构思加以等同替换或改变，都应涵盖在本实用新型的保护范 围之内。 [EN CN214036542U]: A unique sealing unit technical field of wheel hub bearing unit [0001] The present utility model relates to the technical field of sealing devices, in particular to a unique sealing unit of a wheel hub bearing unit. Background technique [0002] Hub bearing is one of the key parts of automobiles. Its main function is to carry weight and provide precise guidance for the rotation of the hub. This requires that it can not only bear axial load but also radial load. The traditional automobile The wheel bearing is composed of two sets of tapered roller bearings or ball bearings. The installation, oiling, sealing and clearance adjustment of the bearing are all carried out on the automobile production line. This structure makes it in the automobile production plant. The assembly is difficult, the cost is high, and the reliability is poor, and the bearings need to be cleaned, oiled and adjusted when the car is maintained at the repair point. [0003] In the prior art, during the operation of the existing wheel hub bearing, the grease in the wheel hub bearing will leak out from both sides of the wheel hub bearing as it rotates, so that the wheel hub bearing cannot guarantee the effective grease filling amount. 30% to 50% of the space, which makes the hub bearing wear due to insufficient grease. Therefore, a unique sealing unit of the hub bearing unit is needed to meet people's needs. Utility model content [0004] The purpose of the present utility model is to provide a unique sealing unit for the hub bearing unit to solve the problem that the existing hub bearing proposed in the background art will rotate with the lubricating grease in the hub bearing during the operation of the automobile. Leaking from both sides of the hub bearing makes it impossible for the hub bearing to guarantee that the grease filling amount reaches 30% to 50% of the effective space, causing the hub bearing to wear out due to insufficient grease. [0005] In order to achieve the above purpose, the present invention provides the following technical solutions: a unique sealing unit of a wheel hub bearing unit, including a sealing unit body, a metal oil seal cover is movably installed on the sealing unit body, and a metal oil seal cover is movably installed There is a metal sealing ring, both sides of the sealing unit body are movably installed with O-ring structures, and both O-ring structures are movably installed with seals. Ring, one of which is sealed. A fluorine rubber seal ring is movably installed on the ring, a wheel is movably installed on the metal oil seal cover, and a brake disc is movably installed on the metal oil seal cover. [0006] Preferably, the metal oil seal cover is fixedly installed with an installation block, the installation block is provided with a movable groove, and a fixed block is movably installed in the movable groove. [0007] Preferably, the metal oil seal cover and the metal sealing ring are provided with fixing grooves, and fixing rods are fixedly installed in the two fixing grooves. [0008] Preferably, both the fixed block and the fixed rod are provided with plug holes, and the same plug is movably installed in the two plug holes. [0009] Preferably, a spring is fixedly installed on the inner wall of the movable groove, and the other end of the spring is fixedly installed on the fixed block. [0010] Preferably, a limit ring is fixedly sleeved on the plug pin, and the limit ring is in contact with the fixed block. [0011] Preferably, the bolt is provided with a through hole, two limit blocks are movably installed in the through hole, and the same adjusting spring is fixedly installed on the side of the two limit blocks close to each other. [0012] The beneficial effects of the utility model are: [0013] In the present utility model, a unique sealing unit formed by 2sealing O ring 3O ring structure 4fluorine rubber sealing ring 5metal sealing ring 6Metal oil seal cover is combined with each other to ensure that the aluminum alloy wheel hub bearing unit, The tapered bearing needs to keep the grease filling to reach the requirement of 30%-50% of the effective space. [0014] In the present utility model, the bolt and the fixing rod are arranged so that the bolt penetrates the insertion hole and the influence of the bolt restriction circle, so that the insertion depth of the bolt does not exceed the range, and the restriction block on the bolt is passing through After the insertion hole, it pops out under the push of the adjusting spring, the limit block and the limit ring cooperate with each other to fix the fixed block and the fixed rod together, so that the fixed rod fixes the metal seal ring and the fluoro rubber seal ring together. In this way, the metal sealing ring and the fluorine rubber sealing ring are fixed, so that even if the sealing unit body is vibrated during the driving of the car, the connection between the plug and the fixed rod will not be affected. The mutual cooperation of the plug and the fixed rod will seal the metal oil. The cover and the metal sealing ring are connected together to ensure that the sealing unit body can continue to operate under the influence of different environments. Description of the drawings [0015] FIG. 1 is a schematic structural diagram of a unique sealing unit of a wheel hub bearing unit proposed by the utility model; [0016] FIG. 2 is a schematic cross-sectional structure diagram of the sealing unit body of a unique sealing unit of a wheel hub bearing unit proposed by the utility model; [0017] FIG. 3 is a partial enlarged schematic view of the unique sealing unit of a wheel hub bearing unit proposed by the utility model; [0018] FIG. 4 is a structural schematic diagram of the adjusting spring of the unique sealing unit of the hub bearing unit proposed by the utility model. [0019] In the figure: 1. Sealing unit body; 2. Sealing O ring; 3. O ring structure; 4. Viton seal ring; 5. Metal seal ring; 6. Metal oil seal; 7. Wheel; 8. System Movable plate; 9. Mounting block; 10. Fixed block; 11. Bolt; 12. Fixed rod; 13. Limit ring; 14. Spring; 15. Fixed groove; 16. Limit block; 17, Through hole; 18. Adjusting spring; 19, plug hole; 20, movable slot. Detailed ways [0020] The following will clearly and completely describe the technical solutions in the embodiments of the present utility model with reference to the drawings in the embodiments of the present utility model. Obviously, the described embodiments are only a part of the embodiments of the present utility model, not All examples. [0021] Referring to Figures 1-4, a unique sealing unit of a wheel hub bearing unit, including a sealing unit body 1, a metal oil seal cover 6 movably mounted on the sealing unit body 1, and a metal sealing ring 5 movably mounted on the metal oil seal cover 6. O-ring structures 3 are movably installed on both sides of the sealing unit body 1, and seals are movably installed on the two O-ring structures 3. Ring 2, one of which is sealed. A fluorine rubber seal ring 4 is movably installed on the ring 2, a wheel 7 is movably installed on the metal oil seal cover 6, and a brake disc 8 is movably installed on the metal oil seal cover 6 to facilitate sealing. The ring 2 and the O-ring structure 3 cooperate with each other to seal the two sides of the sealing unit body 1, and then use the fluorine rubber sealing ring 4 to seal. The ring 2 is sealed to further strengthen the airtightness, and then the fluorine rubber sealing ring 4 is fixed by the metal sealing ring 5 so that the metal sealing ring 5 and the fluorine rubber sealing ring 4 are in contact with each other. [0022] In the present invention, the metal oil seal cover 6 is fixedly installed with a mounting block 9, the mounting block 9 is provided with a movable groove 20, and a fixed block 10 is movably installed in the movable groove 20 to facilitate the movement of the fixed block 10, thereby making The fixed block 10 slides in the movable groove 20. [0023] In the present utility model, both the metal oil seal cover 6 and the metal seal ring 5 are provided with a fixing groove 15, two fixing grooves 15 A fixed rod 12 is fixedly installed inside, so that when the fixed block 10 slides in the movable groove 20, the fixed rod 12 is inserted into the two fixed grooves 15 to realize the fixing of the metal seal ring 5 and the fluororubber seal ring 4. [0024] In the present utility model, both the fixing block 10 and the fixing rod 12 are provided with insertion holes 19, and the same plug 11 is movably installed in the two insertion holes 19, which is convenient for inserting the fixing rod 12 into the two fixing slots 15. Inside, the plug 11 is pushed at this time, so that the plug 11 penetrates the insertion hole 19. [0025] In the present invention, a spring 14 is fixedly installed on the inner wall of the movable groove 20, and the other end of the spring 14 is fixedly installed on the fixed block 10, so that after the latch 11 is completely withdrawn, the spring 14 will pull the fixed block 10 back In situ, the metal sealing ring 5 and the fluorine rubber sealing ring 4 are fixed. [0026] In the present utility model, the pin 11 is fixedly sleeved with the limit ring 13, and the limit ring 13 is in contact with the fixed block 10, so that the pin 11 penetrates the insertion hole 19, and the pin 11 is affected by the limit ring 13, Therefore, the insertion depth of the plug 11 will not exceed the range. [0027] In the present utility model, a through hole 17 is opened on the bolt 11, two limit blocks 16 are movably installed in the through hole 17, and the same adjusting spring 18 is fixedly installed on the side of the two limit blocks 16 close to each other. , It is easy to eject under the push of the adjusting spring 18. The limit block 16 and the limit ring 13 cooperate with each other to fix the fixed block 10 and the fixed rod 12 together, so that the fixed rod 12 connects the metal seal ring 5 and the fluoro rubber seal ring 4 fixed together. [0028] The working principle of the utility model: [0029] When the sealing unit body 1 is used, the sealing O ring 2 and the O ring structure 3 are matched to seal both sides of the sealing unit body 1, and then the fluoro rubber sealing ring 4 is used to seal. The ring 2 is sealed to further strengthen the tightness, and then the fluorine rubber sealing ring 4 is fixed by the metal sealing ring 5, so that the metal sealing ring 5 and the fluorine rubber sealing ring 4 are in contact with each other, and the fixing block 10 in the mounting block 9 Lift up, so that the fixed block 10 slides in the movable groove 20, and at the same time insert the fixed rod 12 into the two fixed grooves 15, push the pin 11 at this time, so that the pin 11 penetrates the insertion hole 19, and the pin 11 restricts the position of the ring 13 Therefore, the insertion depth of the plug 11 will not exceed the range. At the same time, the limit block 16 on the plug 11 will pop up under the push of the adjusting spring 18 after passing through the insertion hole 19, and the limit block 16 and the limit ring 13 cooperate with each other , Fix the fixed block 10 and the fixed rod 12 together, so that the fixed rod 12 fixes the metal sealing ring 5 and the fluororubber sealing ring 4 together. When it needs to be opened, the two limit blocks 16 can be pushed into the through hole 17 , So that the plug 11 can withdraw from the insertion hole 19, after the plug 11 is completely withdrawn, the spring 14 will also pull the fixed block 10 back to the original position, thereby realizing the fixation of the metal sealing ring 5 and the fluororubber sealing ring 4. [0030] The above are only the preferred specific embodiments of the present utility model, but the protection scope of the present utility model is not limited to this. Anyone familiar with the technical field within the technical scope disclosed by the present utility model, Equivalent replacements or changes based on the technical solution of the utility model and its utility model concept should be covered by the scope of protection of the utility model.
[ZH CN214037792U]: 一种新型电动汽车轮毂轴承 [EN CN214037792U]: A new type of electric automobile wheel hub bearing | [ZH CN214037792U]: 本实用新型公开了一种新型电动汽车轮毂轴承，包括动力杆，所述动力杆的一端设置有车轮，所述车轮的轮毂处设置有轴承，所述动力杆的侧壁上转动套接固定箱，所述固定箱的内底部开设有凹槽，所述凹槽内插设有储存箱，所述储存箱内灌装有润滑剂，所述固定箱的内部设置有用于对储存箱内的润滑剂进行挤出的挤出机构。本实用新型结构合理，通过设置挤出机构，实现在车辆经过长时间行驶过后，轴承缺少润滑剂时能及时的对其进行添加，提高工作效率，通过设置驱动机构，实现对轴承进行自动添加润滑剂，避免繁琐的拆卸过程，同时避免轴承频繁的拆卸，降低轴承的使用寿命。 [EN CN214037792U]: The utility model discloses a new type of wheel bearing for an electric automobile, which comprises a power rod, one end of the power rod is provided with a wheel, a bearing is provided at the hub of the wheel, and a fixed box is rotatably sleeved on the side wall of the power rod , The inner bottom of the fixed box is provided with a groove, a storage box is inserted in the groove, the storage box is filled with lubricant, and the inside of the fixed box is provided for lubricating the storage box Extrusion mechanism for extruding the agent. The utility model has a reasonable structure. The extrusion mechanism is provided to realize that the bearing can be added in time when the bearing lacks lubricant after the vehicle has been running for a long time, thereby improving work efficiency. By setting the driving mechanism, the bearing can be automatically added and lubricated. To avoid the tedious disassembly process, and at the same time avoid frequent disassembly of the bearing, reducing the service life of the bearing. | CN214037792U | 2021-08-24 | CN202022573929U | 2020-11-10 | CN202022573929U, 2020-11-10 | CN214037792U: 2021-08-24 | 东北林业大学 |  | F16N37/00: I B60B27/00: I |  |  |  | [ZH CN214037792U]: 1 .一种新型电动汽车轮毂轴承，包括动力杆(3),其特征在于，所述动力杆⑶的一端设 置有车轮(1)，所述车轮⑴的轮毂处设置有轴承⑵，所述动力杆⑶的侧壁上转动套接固 定箱(4)，所述固定箱⑷的内底部开设有凹槽，所述凹槽内插设有储存箱(17)，所述储存箱 (17)内灌装有润滑剂，所述固定箱⑷的内部设置有用于对储存箱(17)内的润滑剂进行挤 出的挤出机构，所述固定箱⑷的内顶部固定连接有呈竖直设置的竖板(5)，所述竖板(5)的 侧壁上设置有用于对挤出机构进行驱动的驱动机构。 2 .根据权利要求1所述的一种新型电动汽车轮毂轴承，其特征在于，所述挤出机构包括 固定连接在固定箱⑷一端内侧壁上的固定管(19)，所述固定管(19)的另一端贯穿固定箱 (4)的侧壁，所述固定管(19)内滑动连接有活塞(15)，所述活塞(15)的侧壁上固定连接有滑 动杆(13)，所述滑动杆(13)的下端固定连接有凸块(14)，所述固定管(19)的内底部开设有 与所述凸块(14)相配合的滑槽，所述滑动杆(13)的侧壁上还转动连接有转动杆(7)，所述转 动杆⑺远离所述滑动杆(13)的一端贯穿固定管(19)的上侧壁，所述转动杆⑺上开设有通 槽(9)。 3 .根据权利要求2所述的一种新型电动汽车轮毂轴承，其特征在于,所述驱动机构包括 固定连接在竖板⑸侧壁上的动力电机⑹，所述动力电机⑹的输出轴末端固定连接有转 盘(11)，所述转盘(11)的侧壁上转动连接有第一滑块(12)，所述竖板(5)的侧壁上转动连接 有第二滑块(10)，所述第一滑块(12)与所述第二滑块(10)均插设在所述通槽⑼内。 4 .根据权利要求2所述的一种新型电动汽车轮毂轴承，其特征在于，所述固定管(19)位 于固定箱⑷外的一端侧壁上设置有第一单向阀(16)，所述固定管(19)位于固定箱⑷内的 下端设置有第二单向阀(8)，所述第二单向阀⑻与所述储存箱(17)通过管道(18)连通。 5 .根据权利要求1所述的一种新型电动汽车轮毂轴承，其特征在于，所述固定箱⑷的 侧壁上均涂抹有防腐蚀材料。 6 .根据权利要求4所述的一种新型电动汽车轮毂轴承，其特征在于，所述第一单向阀 (16)的侧壁上设置有喷头。 [EN CN214037792U]: 1 A new type of hub bearing for electric vehicles, comprising a power rod (3), characterized in that a wheel (1) is provided at one end of the power rod (1), a bearing (2) is provided at the hub of the wheel (1), and the power rod The fixed box (4) is rotated and sleeved on the side wall of the fixed box (4), the inner bottom of the fixed box (4) is provided with a groove, and a storage box (17) is inserted into the groove, and the storage box (17) is filled with The fixed box (4) is equipped with an extrusion mechanism for extruding the lubricant in the storage tank (17) inside the fixed box (4), and the inner top of the fixed box (4) is fixedly connected with a vertical vertical The side wall of the vertical plate (5) is provided with a driving mechanism for driving the extrusion mechanism. 2 A new type of electric automobile wheel bearing according to claim 1, characterized in that, the extrusion mechanism comprises a fixed pipe (19) fixedly connected to the inner side wall of one end of the fixed box (4), the fixed pipe (19) The other end of the piston penetrates through the side wall of the fixed box (4), a piston (15) is slidably connected to the fixed pipe (19), and a sliding rod (13) is fixedly connected to the side wall of the piston (15). The lower end of the sliding rod (13) is fixedly connected with a convex block (14), and the inner bottom of the fixed pipe (19) is provided with a sliding groove that matches with the convex block (14). The side wall is also rotatably connected with a rotating rod (7), one end of the rotating rod far away from the sliding rod (13) penetrates the upper side wall of the fixed pipe (19), and the rotating rod is provided with a through groove ( 9). 3 A new type of electric vehicle hub bearing according to claim 2, characterized in that, the driving mechanism includes a power motor fixedly connected to the side wall of the vertical plate , and the end of the output shaft of the power motor is fixedly connected There is a turntable (11), a first sliding block (12) is rotatably connected to the side wall of the turntable (11), and a second sliding block (10) is rotatably connected to the side wall of the vertical plate (5), so The first sliding block (12) and the second sliding block (10) are both inserted in the through groove (9). 4 A new type of electric vehicle wheel bearing according to claim 2, characterized in that, the fixed pipe (19) is provided with a first one-way valve (16) on one end side wall outside the fixed box (4), and A second one-way valve (8) is provided at the lower end of the fixed pipe (19) in the fixed box (4), and the second one-way valve (8) communicates with the storage tank (17) through a pipe (18). 5 A new type of electric vehicle wheel bearing according to claim 1, characterized in that the side walls of the fixed box (4) are coated with anti-corrosion materials. 6 A new type of electric vehicle hub bearing according to claim 4, characterized in that a spray head is arranged on the side wall of the first one-way valve (16). | [ZH CN214037792U]: 一种新型电动汽车轮毂轴承 技术领域 [0001] 本实用新型涉及汽车配件技术领域，尤其涉及一种新型电动汽车轮毂轴承。 背景技术 [0002]汽车轮毂轴承是汽车的关键部件之一，它的主要作用是承载重量和为轮毂的转动 提供精确引导，这就要求它不仅能承受轴向载荷还要承受径向载荷，汽车轮毂轴承的轴承 内圈主要与半轴连接，轴承外圈与汽车轮毂连接。 [0003]现有技术中，车辆在长时间使用后，因其轮胎轮毂长时间与轴承进行摩擦，会造成 轴承润滑剂消耗，当消耗完后，便需要去修理厂进行添加，但是这样的方式往往需要将车轮 进行拆卸，才能添加润滑剂，容易导致拆卸过程中，造成轴承的损坏，同时拆卸过程繁琐，工 作效率较低。 实用新型内容 [0004]本实用新型的目的是为了解决现有技术中存在的缺点，而提出的一种新型电动汽 车轮毂轴承，其通过设置挤出机构，实现在车辆经过长时间行驶过后，轴承缺少润滑剂时能 及时的对其进行添加，提高工作效率，通过设置驱动机构，实现对轴承进行自动添加润滑 剂，避免繁琐的拆卸过程，同时避免轴承频繁的拆卸，降低轴承的使用寿命。 [0005]为了实现上述目的，本实用新型采用了如下技术方案： [0006] 一种新型电动汽车轮毂轴承，包括动力杆，所述动力杆的一端设置有车轮，所述车 轮的轮毂处设置有轴承，所述动力杆的侧壁上转动套接固定箱，所述固定箱的内底部开设 有凹槽，所述凹槽内插设有储存箱，所述储存箱内灌装有润滑剂，所述固定箱的内部设置有 用于对储存箱内的润滑剂进行挤出的挤出机构，所述固定箱的内顶部固定连接有呈竖直设 置的竖板，所述竖板的侧壁上设置有用于对挤出机构进行驱动的驱动机构。 [0007]优选地，所述挤出机构包括固定连接在固定箱一端内侧壁上的固定管，所述固定 管的另一端贯穿固定箱的侧壁，所述固定管内滑动连接有活塞，所述活塞的侧壁上固定连 接有滑动杆，所述滑动杆的下端固定连接有凸块，所述固定管的内底部开设有与所述凸块 相配合的滑槽，所述滑动杆的侧壁上还转动连接有转动杆，所述转动杆远离所述滑动杆的 一端贯穿固定管的上侧壁，所述转动杆上开设有通槽。 [0008]优选地，所述驱动机构包括固定连接在竖板侧壁上的动力电机，所述动力电机的 输出轴末端固定连接有转盘，所述转盘的侧壁上转动连接有第一滑块，所述竖板的侧壁上 转动连接有第二滑块，所述第一滑块与所述第二滑块均插设在所述通槽内。 [0009]优选地，所述固定管位于固定箱外的一端侧壁上设置有第一单向阀，所述固定管 位于固定箱内的下端设置有第二单向阀，所述第二单向阀与所述储存箱通过管道连通。 [0010]优选地，所述固定箱的侧壁上均涂抹有防腐蚀材料。 [0011] 优选地，所述第一单向阀的侧壁上设置有喷头。 [0012]本实用新型与现有技术相比，其有益效果为： [0013] 1、通过设置挤出机构，实现在车辆经过长时间行驶过后，轴承缺少润滑剂时能及 时的对其进行添加，提高工作效率。 [0014] 2、通过设置驱动机构，实现对轴承进行自动添加润滑剂，避免繁琐的拆卸过程，同 时避免轴承频繁的拆卸，降低轴承的使用寿命。 附图说明 [0015]图1为本实用新型提出的一种新型电动汽车轮毂轴承的结构示意图； [0016]图2为本实用新型提出的一种新型电动汽车轮毂轴承的局部结构剖面图。 [0017]图中：1车轮、2轴承、3动力杆、4固定箱、5竖板、6动力电机、7转动杆、8第二单向阀、 9通槽、10第二滑块、11转盘、12第一滑块、13滑动杆、14凸块、15活塞、16第一单向阀、17储存 箱、18管道、19固定管。 具体实施方式 [0018]为使本实用新型的上述目的、特征和优点能够更加明显易懂，下面结合附图对本 实用新型的具体实施方式做详细的说明。在下面的描述中阐述了很多具体细节以便于充分 理解本实用新型。但是本实用新型能够以很多不同于在此描述的其它方式来实施，本领域 技术人员可以在不违背本实用新型内涵的情况下做类似改进，因此本实用新型不受下面公 开的具体实施的限制。 [0019]需要说明的是，当元件被称为“固定于”另一个元件，它可以直接在另一个元件上 或者也可以存在居中的元件。当一个元件被认为是“连接”另一个元件，它可以是直接连接 到另一个元件或者可能同时存在居中元件。本文所使用的术语“垂直的”、“水平的”、“左”、 “右”以及类似的表述只是为了说明的目的，并不表示是唯一的实施方式。 [0020]参照图1-2，一种新型电动汽车轮毂轴承，包括动力杆3,动力杆3的一端设置有车 轮1，车轮1的轮毂处设置有轴承2,动力杆3的侧壁上转动套接固定箱4,固定箱4的侧壁上均 涂抹有防腐蚀材料，固定箱4的内底部开设有凹槽，凹槽内插设有储存箱17,储存箱17内灌 装有润滑剂，固定箱4的内部设置有用于对储存箱17内的润滑剂进行挤出的挤出机构，固定 箱4的内顶部固定连接有呈竖直设置的竖板5,竖板5的侧壁上设置有用于对挤出机构进行 驱动的驱动机构。 [0021]本实用新型中，挤出机构包括固定连接在固定箱4一端内侧壁上的固定管19,固定 管19位于固定箱4外的一端侧壁上设置有第一单向阀16,固定管19位于固定箱4内的下端设 置有第二单向阀8,第二单向阀8与储存箱17通过管道18连通，固定管19的另一端贯穿固定 箱4的侧壁，固定管19内滑动连接有活塞15,活塞15的侧壁上固定连接有滑动杆13,滑动杆 13的下端固定连接有凸块14,固定管19的内底部开设有与凸块14相配合的滑槽，滑动杆13 的侧壁上还转动连接有转动杆7,转动杆7远离滑动杆13的一端贯穿固定管19的上侧壁，转 动杆7上开设有通槽9,通过设置挤出机构,实现在车辆经过长时间行驶过后,轴承2缺少润 滑剂时能及时的对其进行添加，提高工作效率。 [0022]驱动机构包括固定连接在竖板5侧壁上的动力电机6,动力电机6的输出轴末端固 定连接有转盘11,转盘11的侧壁上转动连接有第一滑块12,竖板5的侧壁上转动连接有第二 滑块10,第一滑块12与第二滑块10均插设在通槽9内，通过设置驱动机构，实现对轴承2进行 自动添加润滑剂，避免繁琐的拆卸过程，同时避免轴承2频繁的拆卸，降低轴承2的使用寿 命。 [0023]本实用新型使用时，当车辆在使用时间较长时，轮毂上的轴承2将会因为缺少润滑 剂而变得不灵活，出现异响等情况，此时，驾驶员既可打开动力电机6,在动力电机6的驱动 下，转盘11转动，从而使转动杆7在第一滑块12与第二滑块10的带动下，往复移动，从而带动 滑动杆13的往复移动，使得活塞15移动，从而将储存箱17内的润滑剂通过固定管19侧壁上 的喷头挤到轴承2上。 [0024]以上所述，仅为本实用新型较佳的具体实施方式，但本实用新型的保护范围并不 局限于此，任何熟悉本技术领域的技术人员在本实用新型揭露的技术范围内，根据本实用 新型的技术方案及其实用新型构思加以等同替换或改变，都应涵盖在本实用新型的保护范 围之内。 [EN CN214037792U]: A new type of electric vehicle wheel bearing technical field [0001] The present utility model relates to the technical field of auto parts, in particular to a new type of wheel bearing for electric vehicles. Background technique [0002] Automobile hub bearings are one of the key components of automobiles. Its main function is to carry weight and provide precise guidance for the rotation of the hub. This requires that it can not only bear axial load but also radial load. Automobile hub bearings The inner ring of the bearing is mainly connected with the half shaft, and the outer ring of the bearing is connected with the automobile wheel hub. [0003] In the prior art, after a vehicle has been used for a long time, the tire and wheel will rub against the bearing for a long time, which will cause the bearing lubricant to be consumed. When it is consumed, it needs to be added to the repair shop. It is often necessary to disassemble the wheel before adding lubricant, which is likely to cause damage to the bearing during the disassembly process. At the same time, the disassembly process is cumbersome and the work efficiency is low. Utility model content [0004] The purpose of the present utility model is to solve the shortcomings in the prior art, and proposes a new type of electric vehicle wheel bearing, which is provided with an extrusion mechanism to realize that the bearing lacks lubricant after the vehicle has been running for a long time. It can be added in time to improve work efficiency. By setting the driving mechanism, the bearing can be automatically added with lubricant, avoiding the tedious disassembly process, and avoiding frequent disassembly of the bearing and reducing the service life of the bearing. [0005] In order to achieve the above purpose, the present utility model adopts the following technical solutions: [0006] A new type of hub bearing for electric vehicles includes a power rod, one end of the power rod is provided with a wheel, a bearing is provided at the hub of the wheel, and a fixed box is rotated and sleeved on the side wall of the power rod, so The inner bottom of the fixed box is provided with a groove, a storage box is inserted in the groove, and the storage box is filled with lubricant. For the extrusion mechanism, the inner top of the fixed box is fixedly connected with a vertical vertical board, and a driving mechanism for driving the extrusion mechanism is provided on the side wall of the vertical board. [0007] Preferably, the extrusion mechanism includes a fixed tube fixedly connected to the inner side wall of one end of the fixed box, the other end of the fixed tube penetrates the side wall of the fixed box, and a piston is slidably connected to the fixed tube. The side wall of the piston is fixedly connected with a sliding rod, the lower end of the sliding rod is fixedly connected with a convex block, the inner bottom of the fixed pipe is provided with a sliding groove that matches with the convex block, and the side wall of the sliding rod A rotating rod is rotatably connected to the upper part, and one end of the rotating rod away from the sliding rod penetrates the upper side wall of the fixed pipe, and the rotating rod is provided with a through groove. [0008] Preferably, the driving mechanism includes a power motor fixedly connected to the side wall of the vertical plate, the end of the output shaft of the power motor is fixedly connected to a turntable, and a first sliding block is rotatably connected to the side wall of the turntable. A second sliding block is rotatably connected to the side wall of the vertical plate, and the first sliding block and the second sliding block are both inserted in the through groove. [0009] Preferably, a first one-way valve is provided on the side wall of one end of the fixed pipe located outside the fixed box, and a second one-way valve is provided on the lower end of the fixed pipe located in the fixed box. The direction valve communicates with the storage tank through a pipeline. [0010] Preferably, the side walls of the fixed box are coated with anti-corrosion materials. [0011] Preferably, a spray head is provided on the side wall of the first one-way valve. [0012] Compared with the prior art, the present utility model has the following beneficial effects: [0013] 1. By setting the extrusion mechanism, it can be added in time when the bearing lacks lubricant after the vehicle has been running for a long time, and the work efficiency can be improved. [0014] 2. By setting the driving mechanism, the bearing can be automatically added with lubricant to avoid the tedious disassembly process, and at the same time, avoid frequent disassembly of the bearing and reduce the service life of the bearing. Description of the drawings [0015] FIG. 1 is a schematic diagram of the structure of a new type of electric vehicle hub bearing proposed by the utility model; [0016] FIG. 2 is a partial structural cross-sectional view of a new type of electric vehicle hub bearing proposed by the utility model. [0017] In the figure: 1 wheel, 2 bearings, 3 power rods, 4 fixed boxes, 5 vertical plates, 6 power motors, 7 rotating rods, 8 second one-way valves, 9 through slots, 10 second sliders, 11 Turntable, 12 first sliding block, 13 sliding rod, 14 bump, 15 piston, 16 first one-way valve, 17 storage tank, 18 pipe, 19 fixed pipe. Detailed ways [0018] In order to make the above objectives, features and advantages of the present utility model more obvious and easy to understand, the following describes the specific embodiments of the present utility model in detail with reference to the accompanying drawings. In the following description, many specific details are explained in order to fully understand the present invention. However, the present utility model can be implemented in many other ways different from those described here, and those skilled in the art can make similar improvements without departing from the connotation of the present utility model. Therefore, the present utility model is not limited by the specific implementation disclosed below. . [0019] It should be noted that when an element is referred to as being "fixed to" another element, it can be directly on the other element or a central element may also be present. When an element is considered to be "connected" to another element, it can be directly connected to the other element or an intermediate element may be present at the same time. The terms "vertical", "horizontal", "left", "right" and similar expressions used herein are for illustrative purposes only, and are not meant to be the only embodiments. [0020] With reference to Figures 1-2, a new type of electric vehicle hub bearing includes a power rod 3, one end of the power rod 3 is provided with a wheel 1, the hub of the wheel 1 is provided with a bearing 2, and the power rod 3 rotates on the side wall Sleeve the fixed box 4, the side walls of the fixed box 4 are coated with anti-corrosion materials, the inner bottom of the fixed box 4 is provided with a groove, and a storage box 17 is inserted in the groove, and the storage box 17 is filled with lubricant The inside of the fixed box 4 is provided with an extrusion mechanism for extruding the lubricant in the storage box 17, the inner top of the fixed box 4 is fixedly connected with a vertical vertical plate 5, and the side wall of the vertical plate 5 A driving mechanism for driving the extrusion mechanism is provided. [0021] In the present invention, the extrusion mechanism includes a fixed pipe 19 fixedly connected to the inner side wall of one end of the fixed box 4. The fixed pipe 19 is located on the side wall of one end outside the fixed box 4 and is provided with a first one-way valve 16, fixed The lower end of the pipe 19 located in the fixed box 4 is provided with a second one-way valve 8. The second one-way valve 8 communicates with the storage tank 17 through a pipe 18, and the other end of the fixed pipe 19 penetrates the side wall of the fixed box 4, and the fixed pipe 19 A piston 15 is slidably connected to the inside, a sliding rod 13 is fixedly connected to the side wall of the piston 15, and a protrusion 14 is fixedly connected to the lower end of the sliding rod 13. The side wall of the sliding rod 13 is also rotatably connected with a rotating rod 7, and the end of the rotating rod 7 away from the sliding rod 13 penetrates the upper side wall of the fixed pipe 19. After the vehicle has been running for a long time, when the bearing 2 lacks lubricant, it can be added in time to improve work efficiency. [0022] The driving mechanism includes a power motor 6 fixedly connected to the side wall of the vertical plate 5. The end of the output shaft of the power motor 6 is fixedly connected to a turntable 11, and a first sliding block 12 is rotatably connected to the side wall of the turntable 11, and the vertical plate A second sliding block 10 is rotatably connected to the side wall of 5, and the first sliding block 12 and the second sliding block 10 are both inserted in the through groove 9. By setting a driving mechanism, the bearing 2 is realized Lubricant is automatically added to avoid the tedious disassembly process, while avoiding frequent disassembly of the bearing 2 and reducing the service life of the bearing 2. [0023] When the utility model is used, when the vehicle is used for a long time, the bearing 2 on the wheel hub will become inflexible due to lack of lubricant, and abnormal noises will occur. At this time, the driver can turn on the power The motor 6, driven by the power motor 6, the turntable 11 rotates, so that the rotating rod 7 reciprocates under the drive of the first slider 12 and the second slider 10, thereby driving the reciprocating movement of the sliding rod 13, so that the piston 15 moves, so that the lubricant in the storage tank 17 is squeezed onto the bearing 2 through the nozzle on the side wall of the fixed pipe 19. [0024] The above are only preferred specific embodiments of the present utility model, but the scope of protection of the present utility model is not limited to this, any person skilled in the art within the technical scope disclosed in the present utility model, Equivalent replacements or changes based on the technical solution of the utility model and its utility model concept should be covered by the scope of protection of the utility model.
[JA WO2021161821A1]: ハブユニット軸受の状態判定装置、ハブユニット軸受の状態判定方法、プログラム、およびハブユニット軸受 [EN WO2021161821A1]: STATE DETERMINATION DEVICE FOR HUB UNIT BEARING, STATE DETERMINATION METHOD FOR HUB UNIT BEARING, PROGRAM, AND HUB UNIT BEARING [FR WO2021161821A1]: DISPOSITIF DE DÉTERMINATION D'ÉTAT POUR PALIER D'UNITÉ DE MOYEU, PROCÉDÉ DE DÉTERMINATION D'ÉTAT POUR PALIER D'UNITÉ DE MOYEU, PROGRAMME, ET PALIER D'UNITÉ DE MOYEU | [JA WO2021161821A1]: 状態判定装置であって、ハブユニット軸受が備えるフランジ部の周辺における所定の位置の磁気特性の基準情報を保持する保持手段と、前記ハブユニット軸受の前記所定の位置の磁気特性の測定情報を取得する取得手段と、前記保持手段にて保持する基準情報と前記取得手段にて取得した測定情報との変化量を導出する導出手段と、前記導出手段にて導出した変化量に基づいて、前記ハブユニット軸受の状態を判定する判定手段とを有し、前記所定の位置は、磁気特性が前記フランジ部に対する応力変化に伴って変動する位置である。 [EN WO2021161821A1]: This state determination device has a storage means that stores reference information on a magnetic characteristic at a designated position in the periphery of a flange part of a hub unit bearing, an acquisition means that acquires measurement information on the magnetic characteristic at the designated position of the hub unit bearing, a derivation means that derives amounts of change in the reference information held in the storage means and the measurement information acquired by the acquisition means, and a determination means that determines the state of the hub unit bearing on the basis of the amounts of change derived by the derivation means, the designated position being a position where the magnetic characteristic fluctuates in accordance with changes in stress exerted on the flange part. [FR WO2021161821A1]: La présente invention concerne un dispositif de détermination d'état comprenant un moyen de stockage qui stocke des informations de référence sur une caractéristique magnétique à un emplacement désigné dans la périphérie d'une partie bride d'un palier d'unité de moyeu, un moyen d'acquisition qui acquiert des informations de mesure sur la caractéristique magnétique à l'emplacement désigné du palier d'unité de moyeu, un moyen de dérivation qui dérive des quantités de changement dans les informations de référence conservées dans le moyen de stockage et les informations de mesure acquises par le moyen d'acquisition, et un moyen de détermination qui détermine l'état du palier d'unité de moyeu sur la base des quantités de changement dérivées par les moyens de dérivation, l'emplacement désigné étant un emplacement dans lequel la caractéristique magnétique fluctue en fonction de changements de contrainte exercés sur la partie bride. | WO2021161821A1 | 2021-08-19 | JP2021003433W | 2021-01-29 | JP2020022733A, 2020-02-13 JP2020022734A, 2020-02-13 | WO2021161821A1: 2021-08-19 | NSK LTD | KOBAYASHI DAISUKE | F16C19/18: I B60B35/02: I F16C19/52: I F16C41/00: I G01L5/00: I G01M13/04: I G01R33/02: I | B60B35/02: I F16C19/18: I F16C19/52: I F16C41/00: I G01L5/00: I G01M13/04: I G01R33/02: I | JP2018194433A JP2007163246A JP2006098258A JP2020024173A |  | [JA WO2021161821A1]: ハブユニット軸受が備えるフランジ部の周辺における所定の位置の磁気特性の基準情報を保持する保持手段と、 前記ハブユニット軸受の前記所定の位置の磁気特性の測定情報を取得する取得手段と、 前記保持手段にて保持する基準情報と前記取得手段にて取得した測定情報との変化量を導出する導出手段と、 前記導出手段にて導出した変化量に基づいて、前記ハブユニット軸受の状態を判定する判定手段とを有し、 前記所定の位置は、磁気特性が前記フランジ部に対する応力変化に伴って変動する位置であることを特徴とするハブユニット軸受の状態判定装置。 前記ハブユニット軸受は、 内周面に外輪軌道を有する外輪と、 外周面に前記外輪の外輪軌道に対向する内輪軌道を有するハブと、 前記外輪軌道と前記内輪軌道との間に転動自在に設けられた複数の転動体と を有し、 前記所定の位置は、前記フランジ部の周辺における前記外輪の径方向外端部であることを特徴とする請求項1に記載のハブユニット軸受の状態判定装置。 前記磁気特性は、磁束密度であり、 前記基準情報および前記測定情報は、磁束密度の3軸方向の情報を含むことを特徴とする請求項1または2に記載の状態判定装置。 前記判定手段は、 前記導出手段にて導出した変化量において、前記3軸方向のうち少なくとも1つの軸における変化量が第1の閾値を超える場合、前記ハブユニット軸受の交換を要するタイミングが近づいていることを示す第1の状態と判定し、 前記導出手段にて導出した変化量において、前記3軸方向のうち少なくとも1つの軸における変化量が前記第1の閾値よりも大きい第の閾値を超える場合、前記第1の状態よりも前記ハブユニット軸受の交換の緊急度が高い第2の状態と判定する、 ことを特徴とする請求項3に記載の状態判定装置。 所定の回転動作を行う間のハブユニット軸受のフランジ部の周辺における磁気特性の測定情報を取得する取得手段と、 前記取得手段にて取得した測定情報における最大値と最小値の差分を導出する導出手段と、 前記導出手段にて導出した差分に基づいて、前記ハブユニット軸受の状態を判定する判定手段とを有し、 前記所定の位置は、磁気特性が前記フランジ部に対する応力変化に伴って変動する位置であることを特徴とするハブユニット軸受の状態判定装置。 前記所定の動作は、前記ハブユニット軸受の1回転分の動作であることを特徴とする請求項5に記載の状態判定装置。 前記磁気特性は、磁束密度であり、 前記測定情報は、磁束密度の3軸方向の情報を含むことを特徴とする請求項5または6に記載の状態判定装置。 前記判定手段は、 前記導出手段にて導出した差分において、前記3軸方向のうち少なくとも1つの軸における差分が第1の閾値を超える場合、前記ハブユニット軸受の交換を要するタイミングが近づいていることを示す第1の状態と判定し、 前記導出手段にて導出した変化量において、前記3軸方向のうち少なくとも1つの軸における差分が前記第1の閾値よりも大きい第2の閾値を超える場合、前記第1の状態よりも前記ハブユニット軸受の交換の緊急度が高い第2の状態と判定する、 ことを特徴とする請求項7に記載の状態判定装置。 前記判定手段による判定結果を報知する報知手段をさらに有することを特徴とする請求項1乃至8のいずれか一項に記載の状態判定装置。 前記ハブユニット軸受は、磁気特性を検出するための磁気センサを備えることを特徴とする請求項1乃至9のいずれか一項に記載の状態判定装置。 前記ハブユニット軸受は、状態を判定する際に、前記所定の位置の磁気特性を検出するための磁気センサが設置されることを特徴とする請求項1乃至9のいずれか一項に記載の状態判定装置。 ハブユニット軸受が備えるフランジ部の周辺における所定の位置の磁気特性の測定情報を取得する取得工程と、 前記フランジ部の周辺における前記所定の位置の磁気特性の基準情報と前記取得工程にて取得した測定情報との変化量を導出する導出工程と、 前記導出工程にて導出した変化量に基づいて、前記ハブユニット軸受の状態を判定する判定工程とを有し、 前記所定の位置は、磁気特性が前記フランジ部に対する応力変化に伴って変動する位置であることを特徴とするハブユニット軸受の状態判定方法。 所定の回転動作を行う間のハブユニット軸受のフランジ部の周辺における磁気特性の測定情報を取得する取得工程と、 前記取得工程にて取得した測定情報における最大値と最小値の差分を導出する導出工程と、 前記導出工程にて導出した差分に基づいて、前記ハブユニット軸受の状態を判定する判定工程とを有し、 前記所定の位置は、磁気特性が前記フランジ部に対する応力変化に伴って変動する位置であることを特徴とするハブユニット軸受の状態判定方法。 コンピュータを、 ハブユニット軸受が備えるフランジ部の周辺における所定の位置の磁気特性の基準情報を保持する保持手段、 前記ハブユニット軸受の前記所定の位置の磁気特性の測定情報を取得する取得手段、 前記保持手段にて保持する基準情報と前記取得手段にて取得した測定情報との変化量を導出する導出手段、 前記導出手段にて導出した変化量に基づいて、前記ハブユニット軸受の状態を判定する判定手段として機能させ、 前記所定の位置は、磁気特性が前記フランジ部に対する応力変化に伴って変動する位置であることを特徴とするプログラム。 コンピュータを、 所定の回転動作を行う間のハブユニット軸受のフランジ部の周辺における磁気特性の測定情報を取得する取得手段、 前記取得手段にて取得した測定情報における最大値と最小値の差分を導出する導出手段、 前記導出手段にて導出した差分に基づいて、前記ハブユニット軸受の状態を判定する判定手段として機能させ、 前記所定の位置は、磁気特性が前記フランジ部に対する応力変化に伴って変動する位置であることを特徴とするプログラム。 内周面に外輪軌道を有する外輪、外周面に前記外輪の外輪軌道に対向する内輪軌道を有するハブ、および前記外輪軌道と前記内輪軌道との間に転動自在に設けられた複数の転動体を有するハブユニット軸受であって、 前記ハブユニット軸受に設けられたフランジ部の周辺における磁気特性を検出する磁気センサを備え、 前記磁気センサによる検出位置は、磁気特性が前記フランジ部に対する応力変化に伴って変動する位置であることを特徴とするハブユニット軸受。 前記検出位置は、前記フランジ部の周辺における前記外輪の径方向外端部であることを特徴とする請求項16に記載のハブユニット軸受。 前記検出位置は、前記フランジ部の周辺における前記ハブのキャビティ部であることを特徴とする請求項16に記載のハブユニット軸受。 前記磁気センサは、複数備えられることを特徴とする請求項16乃至18のいずれか一項に記載のハブユニット軸受。 前記磁気特性は、磁束密度であり、 前記磁気センサは、3軸方向の磁束密度を検出することを特徴とする請求項16乃至19のいずれか一項に記載のハブユニット軸受。 前記ハブユニット軸受は、前記磁気センサにて検出された検出結果と、予め設定された基準情報との差分に基づいて、状態が判定されることを特徴とする請求項16乃至20のいずれか一項に記載のハブユニット軸受。 [EN WO2021161821A1]: A holding means for holding reference information of magnetic characteristics at a predetermined position around a flange portion of the hub unit bearing, an acquisition means for acquiring measurement information of magnetic characteristics at the predetermined position of the hub unit bearing, and holding. The state of the hub unit bearing is determined based on the derivation means for deriving the amount of change between the reference information held by the means and the measurement information acquired by the acquisition means and the amount of change derived by the derivation means. A hub unit bearing state determination device having a determination means, wherein the predetermined position is a position where magnetic characteristics fluctuate with respect to a stress change with respect to the flange portion. The hub unit bearing has an outer ring having an outer ring raceway on the inner peripheral surface, a hub having an inner ring raceway facing the outer ring raceway of the outer ring on the outer peripheral surface, and freely rolling between the outer ring raceway and the inner ring raceway. The state of the hub unit bearing according to claim 1, wherein the hub unit bearing has a plurality of provided rolling elements, and the predetermined position is a radial outer end portion of the outer ring around the flange portion. Judgment device. The state determination device according to claim 1 or 2, wherein the magnetic characteristic is a magnetic flux density, and the reference information and the measurement information include information on the magnetic flux density in three axial directions. When the amount of change in at least one of the three axial directions exceeds the first threshold value in the amount of change derived by the derivation means, the determination means approaches the timing when the hub unit bearing needs to be replaced. In the change amount derived by the derivation means, the change amount in at least one of the three axial directions exceeds the first threshold value larger than the first threshold value. The state determination device according to claim 3, wherein the second state is determined to have a higher urgency for replacement of the hub unit bearing than the first state. An acquisition means for acquiring measurement information of magnetic characteristics around the flange portion of the hub unit bearing during a predetermined rotational operation, and a derivation for deriving the difference between the maximum value and the minimum value in the measurement information acquired by the acquisition means. It has means and a determination means for determining the state of the hub unit bearing based on the difference derived by the derivation means, and the predetermined position changes with the stress change with respect to the flange portion. A state determination device for a hub unit bearing, which is characterized in that it is in a position where it is operated. The state determination device according to claim 5, wherein the predetermined operation is an operation for one rotation of the hub unit bearing. The state determination device according to claim 5 or 6, wherein the magnetic characteristic is a magnetic flux density, and the measurement information includes information on the magnetic flux density in three axial directions. In the difference derived by the derivation means, when the difference in at least one of the three axial directions exceeds the first threshold value, the determination means is approaching the timing when the hub unit bearing needs to be replaced. When the difference in at least one of the three axial directions exceeds the second threshold value larger than the first threshold value in the amount of change derived by the derivation means. The state determination device according to claim 7, wherein the state determination device is determined to be in a second state in which the urgency of replacing the hub unit bearing is higher than that of the first state. The state determination device according to any one of claims 1 to 8, further comprising a notification unit for notifying a determination result by the determination unit. The state determination device according to any one of claims 1 to 9, wherein the hub unit bearing includes a magnetic sensor for detecting magnetic characteristics. The state according to any one of claims 1 to 9, wherein a magnetic sensor for detecting a magnetic characteristic at a predetermined position is installed in the hub unit bearing when determining a state. Judgment device. Acquired in the acquisition step of acquiring the measurement information of the magnetic characteristics of the predetermined position around the flange portion provided in the hub unit bearing, and the reference information of the magnetic characteristics of the predetermined position in the periphery of the flange portion and the acquisition process. It has a derivation step of deriving the amount of change from the measurement information and a determination step of determining the state of the hub unit bearing based on the amount of change derived in the derivation step, and the predetermined position has magnetic characteristics. Is a position for determining the state of the hub unit bearing, which is a position that fluctuates with a change in stress on the flange portion. An acquisition process for acquiring measurement information of magnetic characteristics around the flange of the hub unit bearing during a predetermined rotational operation, and a derivation for deriving the difference between the maximum value and the minimum value in the measurement information acquired in the acquisition process. It has a step and a determination step of determining the state of the hub unit bearing based on the difference derived in the derivation step, and the predetermined position changes with the stress change with respect to the flange portion. A method for determining the state of a hub unit bearing, which is characterized in that the position is to be adjusted. A holding means for holding a computer to hold reference information of magnetic characteristics at a predetermined position around a flange portion of the hub unit bearing, an acquisition means for acquiring measurement information of magnetic characteristics at the predetermined position of the hub unit bearing, the above. The state of the hub unit bearing is determined based on the derivation means for deriving the amount of change between the reference information held by the holding means and the measurement information acquired by the acquisition means, and the amount of change derived by the derivation means. A program that functions as a determination means and is characterized in that the predetermined position is a position where the magnetic characteristics fluctuate with a change in stress on the flange portion. An acquisition means for acquiring measurement information of magnetic characteristics around the flange portion of the hub unit bearing while the computer is performing a predetermined rotational operation, and a difference between the maximum value and the minimum value in the measurement information acquired by the acquisition means is derived. It functions as a derivation means for determining the state of the hub unit bearing based on the derivation means and the difference derived by the derivation means. A program characterized by being in a bearing position. An outer ring having an outer ring track on the inner peripheral surface, a hub having an inner ring track facing the outer ring track of the outer ring on the outer peripheral surface, and a plurality of rolling elements rotatably provided between the outer ring track and the inner ring track. It is a hub unit bearing having a A hub unit bearing characterized by a position that fluctuates with it. The hub unit bearing according to claim 16, wherein the detection position is a radial outer end portion of the outer ring around the flange portion. The hub unit bearing according to claim 16, wherein the detection position is a cavity portion of the hub around the flange portion. The hub unit bearing according to any one of claims 16 to 18, wherein a plurality of the magnetic sensors are provided. The hub unit bearing according to any one of claims 16 to 19, wherein the magnetic characteristic is a magnetic flux density, and the magnetic sensor detects a magnetic flux density in three axial directions. Any one of claims 16 to 20, wherein the state of the hub unit bearing is determined based on the difference between the detection result detected by the magnetic sensor and the preset reference information. Hub unit bearings as described in the section. | [JA WO2021161821A1]: ハブユニット軸受の状態判定装置、ハブユニット軸受の状態判定方法、プログラム、およびハブユニット軸受 本願発明は、自動車の車輪等を回転自在に支持するハブユニット軸受の状態を判定するする状態判定装置、状態判定方法、プログラム、およびハブユニット軸受に関する。 従来、自動車の車輪(ホイール)に連結する車軸を効率良く回転させるために、車軸を回転自在に支持するハブユニット軸受が知られている。ハブユニット軸受は、フランジ部を有し、車体や車輪に容易に取り付けられる構造となっている。 ハブユニット軸受の定期点検を行う際に、ハブユニット軸受自体を分解せずに状態を診断する方法が知られている。例えば、特許文献1では、ハブユニット軸受が備える外輪に設置した振動センサを用いて、ハブユニット軸受の回転動作を行わせた際の振動を取得し、その振動信号を演算することで得られる値が設定した閾値を超える場合に異常と診断している。さらに、特許文献1の手法では、異常であると診断する際に、その異常位置も特定している。 また、特許文献2では、磁歪センサを用いて検出された、転動体と内輪軌道面に作用する圧縮応力により生じる逆磁歪効果を用いて、転がり軸受ユニットの歪み量を検出することが開示されている。 日本国特許第5673382号公報 日本国特許第4029777号公報 しかしながら、特許文献1の方法は損傷が発生したことに伴う異常を検出する手法であり、損傷が発生したあとでなければ異常を特定することができない。また、特許文献1の方法は、定期点検の際の判定手法であり、ハブユニット軸受の状態を常時監視することは想定されておらず、例えば、通常使用時に容易に状態を判定することはできない。 また、特許文献2では、転動体と内輪軌道面に作用する圧縮応力を求める必要があるため、これら部材近傍にセンサを設置するための加工をハブユニット軸受に別途施す必要がある。 上記課題を鑑み、本願発明は、ハブユニット軸受の状態を容易に判定すること、および、状態を容易に判定することが可能なハブユニット軸受を提供することを目的とする。 上記課題を解決するために本願発明は以下の構成を有する。すなわち、ハブユニット軸受の状態判定装置であって、ハブユニット軸受が備えるフランジ部の周辺における所定の位置の磁気特性の基準情報を保持する保持手段と、前記ハブユニット軸受の前記所定の位置の磁気特性の測定情報を取得する取得手段と、前記保持手段にて保持する基準情報と前記取得手段にて取得した測定情報との変化量を導出する導出手段と、前記導出手段にて導出した変化量に基づいて、前記ハブユニット軸受の状態を判定する判定手段とを有し、前記所定の位置は、磁気特性が前記フランジ部に対する応力変化に伴って変動する位置であることを特徴とする。 また、本願発明の別の形態は以下の構成を有する。すなわち、ハブユニット軸受の状態判定装置であって、所定の回転動作を行う間のハブユニット軸受のフランジ部の周辺における磁気特性の測定情報を取得する取得手段と、前記取得手段にて取得した測定情報における最大値と最小値の差分を導出する導出手段と、前記導出手段にて導出した差分に基づいて、前記ハブユニット軸受の状態を判定する判定手段とを有し、前記所定の位置は、磁気特性が前記フランジ部に対する応力変化に伴って変動する位置であることを特徴とする。 また、本願発明の別の形態は以下の構成を有する。すなわち、内周面に外輪軌道を有する外輪、外周面に前記外輪の外輪軌道に対向する内輪軌道を有するハブ、および前記外輪軌道と前記内輪軌道との間に転動自在に設けられた複数の転動体を有するハブユニット軸受であって、前記ハブユニット軸受に設けられたフランジ部の周辺における磁気特性を検出する磁気センサを備え、前記磁気センサによる検出位置は、磁気特性が前記フランジ部に対する応力変化に伴って変動する位置であることを特徴とする。 本願発明により、ハブユニット軸受の状態を容易に判定すること、および、状態を容易に判定することが可能なハブユニットを提供することが可能となる。 第1の実施形態に係る装置の全体構成の例を示す図。 第1の実施形態に係るハブユニット軸受の構成例を説明するための断面図。 第1の実施形態に係るハブユニット軸受の磁気センサの測定位置を説明するための図。 第1の実施形態に係る磁気センサによる検出結果の変動を説明するための図。 第1の実施形態に係る磁気センサによる検出結果の変動を説明するための図。 第1の実施形態に係る磁気センサによる検出結果の変動を説明するための図。 第1の実施形態に係る磁束密度とハブユニット軸受の状態の関係を説明するための図。 第1の実施形態に係るハブユニット軸受の状態判定処理のフローチャート。 第2の実施形態に係る磁束密度とハブユニット軸受の状態の関係を説明するための図。 第2の実施形態に係るハブユニット軸受の状態判定処理のフローチャート。 第3の実施形態に係るハブユニット軸受の構成例を説明するための断面図。 第3の実施形態に係る磁気センサによる検出結果の変動を説明するための図。 第3の実施形態に係る磁気センサによる検出結果の変動を説明するための図。 第3の実施形態に係る磁気センサによる検出結果の変動を説明するための図。 以下、本願発明を実施するための形態について図面などを参照して説明する。なお、以下に説明する実施形態は、本願発明を説明するための一実施形態であり、本願発明を限定して解釈されることを意図するものではなく、また、各実施形態で説明されている全ての構成が本願発明の課題を解決するために必須の構成であるとは限らない。また、各図面において、同じ構成要素については、同じ参照番号を付すことにより対応関係を示す。 &lt;第1の実施形態&gt; 以下、本願発明の第1の実施形態について説明を行う。 [全体構成] 図1は、本実施形態にかかる各装置の全体構成の一例を示す図である。図1において、ハブユニット軸受1、磁気センサ2、および判定装置3が示されている。 本実施形態において、ハブユニット軸受1の状態を判定する場合、磁気センサ2をハブユニット軸受1の所定の検出位置に設置し、磁気センサ2によりハブユニット軸受1の磁気特性を検出する。本実施形態において検出する磁気特性は、磁束密度とし、磁気センサ2は、所定の原点に対して3軸方向それぞれの磁束密度を検出可能であるものとして説明を行う。本実施形態に係る磁気センサ2は、例えば、MI(Magneto Impedance)センサを利用可能である。また、本実施形態において、磁気センサ2の検出位置は、ハブユニット軸受1のフランジ部の周辺とし、より具体的には、フランジ部周辺の外輪の径方向外端部の領域として説明を行う。なお、ここで説明する検出位置は一例であり、使用に伴うフランジ部への応力に起因して磁気特性の変化が現れる場所であれば、他の位置であってよい。 本実施形態に係る判定装置3は、保持部31、取得部32、導出部33、判定部34、および通知部35を含んで構成される。保持部31は、後述する導出部33による導出処理や判定部34における判定処理の際に用いられる各種情報を保持する。保持部31は、判定装置3が備える不揮発性の記憶領域(ROM(Read Only Memory)やHDD(Hard Disk Drive)など)により実現されてよい。 取得部32は、磁気センサ2にて検出された磁気特性の情報を取得する。導出部33は、保持部31が保持する情報と、取得部32が取得した磁気特性の情報とを用いて、磁気特性の変化に関する情報を導出する。判定部34は、導出部33にて導出した情報に基づき、ハブユニット軸受1の状態を判定する。 通知部35は、判定部34にて判定した結果を外部に通知する。通知部35は、例えば、LCD(Liquid Crystal Display)等の表示部に判定結果を表示するような構成であってもよいし、外部装置に判定結果を送信する送信部として構成されてもよい。 なお、判定装置3は、例えば、PC(Personal Computer)などの情報処理装置や車載の処理部(ECU:Electronic Control Unit)などにより実現されてもよい。また、図1では、磁気センサ2が判定装置3の外部に設けられた構成を示しているが、磁気センサ2と判定装置3が一体となった構成であってもよい。 また、磁気センサ2は、ハブユニット軸受1の所定の検出位置に予め設置された構成であってもよい。この場合、判定装置3は、有線または無線の通信などを用いて磁気センサ2から検出結果を取得してよい。また、磁気センサ2による磁気特性の検出タイミングは、磁気センサ2が定期的に検出して判定装置3に検出結果を送信するような構成であってもよいし、判定装置3からの指示に基づいて検出を行うような構成であってもよい。 [ハブユニット軸受] 図2は、本実施形態に係るハブユニット軸受1の構成例を説明するための断面図である。本実施形態に係るハブユニット軸受1は、車両(不図示)の駆動輪用のハブユニット軸受を例に挙げて説明するが、本願発明は従動輪用のハブユニット軸受であっても同様に適用可能である。 ハブユニット軸受1は、外輪10、ハブ12、複数の転動体13、シールリング15、および複数のスタッドボルト16を備える。 外輪10は、外周面に静止側フランジ19を備え、内周面に複列の外輪軌道21a、21bをそれぞれ有する。外輪10は、使用時に、静止側フランジ19を、懸架装置(不図示、例えば、ステアリング部)のナックルに結合固定することにより、この懸架装置に支持された状態となり、回転が行われない。 ハブ12は、内輪の一方としても機能するハブ本体18と内輪11とを結合することにより構成されており、外輪10の内径側に外輪10と同軸(同芯)に配置されている。ハブ本体18は、中空状にて構成される。 ハブ本体18には、外輪10の軸方向外端開口から軸方向外方に突出した部分に、外径側に延出し、車輪やディスクロータ(不図示)等の制動用回転部材を支持固定するための円輪状の回転側フランジ17が設けられている。回転側フランジ17に設けられた複数の挿通孔23には、それぞれスタッドボルト16がセレーション嵌合されている。 また、ハブ本体18の外周面には、外輪10の内周面に設けられた軸方向外側列の外輪軌道21aと対向する部分に、軸方向外側列の内輪軌道20aが設けられている。また、ハブ本体18の外周面のうち、外輪10の内周面に設けられた軸方向内側列の外輪軌道21bと対向する軸方向内端部には、小径段部22が設けられている。 内輪11の外周面には、軸方向外側列の内輪軌道20bが設けられている。内輪11は、ハブ本体18の小径段部22に締め嵌めにより外嵌固定された状態である。 転動体13は、軸方向外側列の外輪軌道21aと内輪軌道20aとの間部分、および、軸方向内側列の外輪軌道21bと内輪軌道20bとの間部分に、それぞれ複数の保持器14により保持された状態で転動自在に設けられている。なお、図2の例では、転動体13として球状の部材を使用しているが、例えば、重量が嵩む自動車の車輪支持用のハブユニット軸受である場合には、円錐状の転動体(ころ)が用いられてもよい。 シールリング15は、外輪10の軸方向外端部に支持固定された状態で、この外輪10の内周面とハブ12の外周面との間に存在する、複数の転動体13が設けられた内部空間24の軸方向外端開口を塞いでいる。シールリング15は、例えば、内部に充填されたグリースの漏洩や外部からの異物の侵入を防止する。 図3は、本実施形態に係るハブユニット軸受1の磁気センサ2の測定位置を説明するための図である。図3は、ハブユニット軸受1を車体側(図1の右側)から見た図である。本実施形態では、磁気センサ2により、フランジ部周辺の外輪の径方向外端部の磁気特性を測定する。 図3の矢印(周方向の5箇所)は、磁気センサ2による測定位置を示す。ここでは、ハブ12の回転側フランジ17に備えられるスタッドボルト16による他の部材の影響を抑制するために、スタッドボルト16がセレーション嵌合される挿通孔23間の中間に磁気センサ2を設置することで、磁気特性の検出を行う。図2に示す構成において、ハブ本体18には挿通孔23が5つ設けられている。つまり、5つの回転側フランジ17が延出して構成されている。この構成において、磁気センサ2が設置(測定)可能な位置は5つあるが、これらすべての位置に磁気センサ2を設けてもよいし、いずれかの位置にのみ磁気センサ2を設けてもよい。 [磁気特性の変化] 本実施形態において、ハブユニット軸受1の状態を判定するために用いる磁気特性の変化について説明する。ハブユニット軸受1は、一般的に、車輪軸荷重を受けて使用されることで、転動面(転動体13の外周面)や軌道面(内輪・外輪の軌道)に荷重を受け、それと同時にハブユニット軸受1の構成部位(例えば、フランジ部周辺)に繰り返し曲げ応力が加わり、曲げ疲労が生じることとなる。応力が加わると、各部位を構成する材料中のひずみが緩和するが、それにより材料中の磁区を区切っている磁壁の移動が容易になる。その結果、曲げ疲労が生じた箇所は磁気特性の変化が現れる。つまり、ハブユニット軸受1の使用に伴う応力変化により、応力が加わる前の構成部位が非磁性であった場合(例えば、残留オーステナイト)でも磁性を有するようになったり(例えば、加工誘起マルテンサイト)、構成部位の磁気特性が変化したりすることとなる。 図4A~図4Cを用いて、本実施形態に係るハブユニット軸受1の磁気特性の変化について説明する。図4A~図4Cは、ハブユニット軸受1を負荷状態とした上で回転動作を行わせた際に、外輪の径方向外端部の磁束密度の変化を磁気センサ2にて検出したデータの例を示す。 図4A~図4Cにおいて、縦軸は磁束密度を示し、0から上が正の値であり、0から下が負の値となる。また、横軸はハブユニット軸受1の回転数を示す。図4A~図4Cは順に、磁気センサ2が検出可能な3軸方向のうちのx軸方向、y軸方向、z軸方向の検出結果となる。図4A~図4Cの例の場合、ハブユニット軸受1の回転に伴って、3軸方向のうちx軸方向の磁束密度(図4A)の変化がより大きく生じている。 そこで、本実施形態では、ハブユニット軸受1の使用に伴うことにより磁気特性の変化が生じると想定される所定の部位(所定の検出位置)に対し、初期時(出荷時等)における磁気特性を予め磁気センサ2にて測定し、これを保持部31に基準情報として保持しておく。そして、この保持部31にて保持されている基準情報と、使用開始後に適時測定されるハブユニット軸受1の所定の部位の磁気特性とを比較することで、ハブユニット軸受1の状態を判定する。本実施形態においては、上述したように、フランジ部周辺の外輪の径方向外端部を所定の部位とし、例えば、図2の白抜き矢印にて示した場所が磁気センサ2による検出位置に相当する。所定の位置は、これ以外の位置であってもよい。例えば、ハブ本体18に構成されるキャビティ部25において、ハブユニット軸受1の使用に伴うことにより磁気特性の変化が生じると想定される位置であってよい。 なお、本実施形態において説明を簡単にするために、磁気センサ2による磁気特性の検出位置は1カ所として説明するが、複数の位置において検出を行い、それぞれの位置の検出結果に基づいて判定を行ってもよい。 以下の実施形態では、ハブユニット軸受1の状態として、交換の目安(緊急度)を示す指標として複数段のレベルを用いて説明するが、これに限定するものではない。例えば、劣化の進行度合いをパーセンテージなどにて示してもよい。 図5は、本実施形態に係るハブユニット軸受1の使用に伴う磁気特性(磁束密度)の変化の概念を説明するための図である。図5において、縦軸は磁束密度(絶対値)を示し、横軸はハブユニット軸受1の使用を開始してからの時間の経過を示す。ここでは説明を簡略化するために、継続的にハブユニット軸受1が使用(回転動作)されているものとして説明する。図5に示すように、使用時間の経過とともに、初期時のハブユニット軸受1に対する磁束密度の変化量は増加する。 本実施形態では、ハブユニット軸受1の状態として、レベル1、レベル2、レベル3の3段階にて判定するものとして説明するが、さらに多くのレベルにて細分化してもよい。レベル1は、ハブユニット軸受1の交換は不要であり、継続して使用可能な状態を示す。レベル2は、ハブユニット軸受1の劣化に伴い、交換すべきタイミングが近づいてきている状態を示す。レベル3は、ハブユニット軸受1の劣化が進み、交換を要する状態を示す。つまり、レベルが進むにつれ、ハブユニット軸受1の交換の緊急度が増すことを意味する。 本実施形態では、レベルに応じた閾値Th1、Th2(Th1&lt;Th2)を用いる。また、本実施形態に係る磁気センサ2は、3軸(x,y,z)方向にて磁束密度を検出可能であるものとし、各軸方向に対応して閾値Th1(Th1x、Th1y、Th1z)、Th2(Th2x、Th2y、Th2z)が設定されるものとする。本実施形態に係るハブユニット軸受1における3軸の方向としては、例えば、外輪・内輪の半径方向、周方向、および中心軸方向を対応付けることができる。以下の説明において、各軸方向に対応した閾値を個別に説明する必要がある場合にはx、y、zの添え字を付して説明し、それ以外の場合には、添え字を省略して説明する。本実施形態に係る各閾値は、ハブユニット軸受1の状態と磁気特性との対応関係に基づいて予め設定されているものとする。 各閾値は、例えば、保持部31にて保持される。なお、閾値Th1、Th2は、3軸それぞれに対して異なる値が設定されていてもよい。例えば、3軸のうち、磁気特性の変化が大きい場合でもハブユニット軸受1の継続使用に影響が少ない軸方向はより高い閾値を設定してよい。一方、3軸のうち、磁気特性の変化が小さい場合でも変化が生じたことによるハブユニット軸受1の異常の可能性が高い軸方向はより低い閾値を設定してよい。また、閾値Th1と閾値Th2の差分は、軸方向に応じて異なっていてもよい。 なお、3軸の基準点(原点)は、磁気センサ2の設置位置(検出位置)に基づいて規定されるものとする。 図5に示すように、検出された磁束密度(絶対値)が閾値Th1未満である場合にはレベル1とし、検出された磁束密度(絶対値)が閾値Th1以上、かつ、閾値Th2未満である場合にはレベル2とし、検出された磁束密度(絶対値)が閾値Th2以上である場合にはレベル3とする。また、本実施形態では、3軸方向それぞれの検出結果に基づく判定結果のうちの最も高いレベルをハブユニット軸受1全体の状態として判定する。 なお、本実施形態において、判定処理を行う際には、磁気センサ2によるハブユニット軸受1の検出位置周辺に対する着磁等は不要であり、また、基準となる磁気特性を検出する際にもこのような作業は不要である。 [判定処理] 図6は、本実施形態に係るハブユニット軸受1の状態判定処理のフローチャートである。本処理は、判定装置3により実行され、例えば、判定装置3が備えるCPU(Central Processing Unit)などの処理部(不図示)が図1に示した各部位を実現するためのプログラムを読み出して実行することにより実現されてよい。 また、本処理フローが開始される場合、磁気センサ2がハブユニット軸受1の所定の検出位置に設置され、その位置において磁気特性が検出されているものとする。 図6のフローチャートについて、各ステップ(S401~S408)を詳細に説明する。S401にて、判定装置3は、取得部32を介して、磁気センサ2にて検出したハブユニット軸受1の磁気特性(本実施形態では磁束密度として説明する)の情報を取得する。 S402にて、判定装置3は、導出部33により、S401にて取得した磁束密度と、保持部31にて保持する基準情報とに基づき、ハブユニット軸受1の使用に伴う磁束密度の変化量を導出する。 S403にて、判定装置3は、判定部34により、S402にて導出した変化量と、保持部31にて保持する閾値とを用いて、3軸それぞれに対して比較を行う。比較の結果、3軸それぞれの変化量のうち、少なくとも1つにおいて、閾値Th1以上であるか否かを判定する。少なくとも1つが閾値Th1以上である場合(S403にてYES)S405へ進み、いずれも閾値Th1未満である場合(S403にてNO)S404へ進む。 S404にて、判定装置3は、判定部34により、ハブユニット軸受1の状態がレベル1であると判定する。そして、S408へ進む。 S405にて、判定装置3は、3軸それぞれの変化量のうち、少なくとも1つにおいて、閾値Th2以上であるか否かを判定する。少なくとも1つが閾値Th2以上である場合(S405にてYES)S407へ進み、いずれも閾値Th2未満である場合(S405にてNO)S406へ進む。 S406にて、判定装置3は、判定部34により、ハブユニット軸受1の状態がレベル2であると判定する。そして、S408へ進む。 S407にて、判定装置3は、判定部34により、ハブユニット軸受1の状態がレベル3であると判定する。そして、S408へ進む。 S408にて、判定装置3は、S404、S406またはS407による判定結果に基づき、通知部35により通知動作を行う。そして、本処理フローを終了する。 以上、本実施形態により、ハブユニット軸受の状態を容易に判定することが可能となる。例えば、ハブユニット軸受自体を分解や破壊せずに、その状態を判定することが可能となる。また、本実施形態に係るハブユニット軸受は、使用に伴うハブユニット軸受の疲労や摩耗、焼き付きなどによる破損が生じる前に、使用に伴うハブユニット軸受の応力変化に基づく状態判定を行い、交換タイミングを特定することができる。 &lt;第2の実施形態&gt; 本願発明の第2の実施形態について説明する。なお、第1の実施形態と重複する構成や同等の処理については、説明を省略し、差分に着目して説明を行う。例えば、全体構成は、第1の実施形態にて述べた図1の構成と同様である。 第1の実施形態では、図5にて述べたように磁束密度の変化量(絶対値)に基づいて状態を判定した。本実施形態では、判定対象のハブユニット軸受1に対して所定の回転動作を行わせ、その回転動作中の磁束密度の変化量に基づいて状態を判定する。本実施形態では、所定の回転動作として、1回転(1周)分の回転動作を例に挙げて説明するが、これに限定するものではない。例えば、複数回の回転動作を行ってその最大値と最小値の差分を用いてもよいし、複数回の回転動作を行って各周の最大値の平均と最小値の平均を算出し、その差分を用いてもよい。また、判定結果として用いるレベルは、第1の実施形態と同様であるものとして説明を行う。 [磁気特性の変化] 第1の実施形態の方法は、ハブユニット軸受1の磁気特性の変化が全体にわたって生じる場合に適している。一方、ハブユニット軸受1の使用によっては、局部的に磁気特性の変化が生じる場合がある。このような場合を想定し、本実施形態による手法を適用する。 図7は、ハブユニット軸受1の使用に伴う磁気特性(磁束密度)の変化の概念を説明するための図である。図5において、縦軸は磁束密度(回転動作中の磁束密度の最大値と最小値の差分)を示し、横軸はハブユニット軸受1の使用を開始してからの時間の経過を示す。ここでは説明を簡略化するために、継続的にハブユニット軸受1が使用(回転動作)されているものとして説明する。この場合においても、図5と同様、使用時間の経過とともに、磁束密度の最大値と最小値の差分(以下、「変化幅」とも称する)は増加する。 本実施形態では、レベルに応じた閾値Th3、Th4(Th3&lt;Th4)を用いる。また、本実施形態に係る磁気センサ2は、3軸(x,y,z)方向にて磁束密度を検出可能であるものとし、各方向において閾値Th3(Th3x、Th3y、Th3z)、Th4(Th4x、Th4y、Th4z)が設定されるものとする。以下の説明において、各軸方向に対応した閾値を個別に説明する必要がある場合にはx、y、zの添え字を付して説明し、それ以外の場合には、添え字を省略して説明する。本実施形態に係る各閾値は、ハブユニット軸受1の状態と磁気特性との対応関係に基づいて予め設定されているものとする。 各閾値は、例えば、保持部31にて保持される。なお、閾値Th3、Th4は、3軸それぞれに対して異なる値が設定されていてもよい。例えば、3軸のうち、磁気特性の変化幅が大きい場合でもハブユニット軸受1の継続使用に影響が少ない軸方向はより高い閾値を設定してよい。一方、3軸のうち、磁気特性の変化幅が小さい場合でも変化が生じたことによるハブユニット軸受1の異常の可能性が高い軸方向はより低い閾値を設定してよい。また、閾値Th3と閾値Th4の差分は、軸方向に応じて異なっていてもよい。 なお、3軸の基準点(原点)は、磁気センサ2の設置位置(検出位置)に基づいて規定されるものとする。 図7に示すように、検出された磁束密度(変化幅)が閾値Th3以上、かつ、閾値Th4未満である場合にはレベル2とし、検出された磁束密度(変化幅)が閾値Th4以上である場合にはレベル3とする。また、本実施形態では、3軸方向それぞれの検出結果に基づく判定結果のうちの最も高いレベルをハブユニット軸受1全体の状態として判定する。 [判定処理] 図8は、本実施形態に係るハブユニット軸受1の状態判定処理のフローチャートである。本処理は、判定装置3により実行され、例えば、判定装置3が備えるCPU(Central Processing Unit)などの処理部(不図示)が図1に示した各部位を実現するためのプログラムを読み出して実行することにより実現されてよい。 また、本処理フローが開始される場合、磁気センサ2がハブユニット軸受1の所定の検出位置に設置され、所定の回転動作(本実施形態の場合は、1回転)中の磁気特性が検出されているものとする。 図8のフローチャートについて、各ステップ(S601~S608)を詳細に説明する。S601にて、判定装置3は、取得部32を介して、磁気センサ2にて検出したハブユニット軸受1の、1回転の回転動作中の磁気特性(本実施形態では磁束密度として説明する)の情報を取得する。 S602にて、判定装置3は、導出部33により、S601にて取得した磁束密度における最大値と最小値の差分(変化幅)を導出する。 S603にて、判定装置3は、判定部34により、S602にて導出した変化幅と、保持部31にて保持する閾値とを用いて、3軸それぞれに対して比較を行う。比較の結果、3軸それぞれの変化幅のうち、少なくとも1つにおいて、閾値Th3以上であるか否かを判定する。少なくとも1つが閾値Th3以上である場合(S603にてYES)S605へ進み、いずれも閾値Th3未満である場合(S603にてNO)S604へ進む。 S604にて、判定装置3は、判定部34により、ハブユニット軸受1の状態がレベル1であると判定する。そして、S608へ進む。 S605にて、判定装置3は、S603による比較の結果、3軸それぞれの変化幅のうち、少なくとも1つにおいて、閾値Th4以上であるか否かを判定する。少なくとも1つが閾値Th4以上である場合(S605にてYES)S607へ進み、いずれも閾値Th4未満である場合(S605にてNO)S606へ進む。 S606にて、判定装置3は、判定部34により、ハブユニット軸受1の状態がレベル2であると判定する。そして、S608へ進む。 S607にて、判定装置3は、判定部34により、ハブユニット軸受1の状態がレベル3であると判定する。そして、S608へ進む。 S608にて、判定装置3は、S604、S606またはS607による判定結果に基づき、通知部35により通知動作を行う。そして、本処理フローを終了する。 以上、本実施形態により、ハブユニット軸受の状態を容易に判定することが可能となる。特に、磁気特性の変化が局所的である場合においても、ハブユニット軸受の状態を判定することが可能となる。 &lt;第3の実施形態&gt; 本願発明の第3の実施形態について説明する。なお、第1の実施形態と重複する構成や同等の処理については、説明を省略し、差分に着目して説明を行う。第1の実施形態との差分として、ハブユニット軸受1における磁気センサ2の設置位置(検出位置)が異なる。 図9は、本実施形態に係るハブユニット軸受1の磁気センサ2の設置位置を説明するための図である。図9において、ハブ本体18のキャビティ部25を強調して示しており、本実施形態では、キャビティ部25に磁気センサ2が設置される。本実施形態においても、磁気センサ2は、第1の実施形態の図3に示すようなフランジ部周辺の磁気特性を検出するようにキャビティ部25に設置される。 図10A~図10Cを用いて、本実施形態に係るハブユニット軸受1の磁気特性の変化について説明する。図10A~図10Cは、ハブユニット軸受1を負荷状態とした上で回転動作を行わせた際に、キャビティ部25の磁気密度の変化を磁気センサ2にて検出したデータの例を示す。 図10A~図10Cにおいて、縦軸は磁束密度を示し、0から上が正の値であり、0から下が負の値となる。また、横軸はハブユニット軸受1の回転数を示す。図10A~図10Cは順に、磁気センサ2が検出可能な3軸方向のうちのx軸方向、y軸方向、z軸方向の検出結果となる。図10A~図10Cの例の場合、3軸方向それぞれの磁束密度の変化の程度は、回転数に応じて異なっている。 本実施形態においても、ハブユニット軸受1の使用に伴うことにより磁気特性の変化が生じると想定される所定の部位(キャビネット部)の初期時(出荷時等)における磁気特性を予め磁気センサにて測定し、これを保持部31に基準情報として保持しておく。そして、この保持部31にて保持されている基準情報と、使用開始後に適時測定されるハブユニット軸受1の所定の部位の磁気特性とを比較することで、ハブユニット軸受1の状態を判定する。 図9の構成においても、応力変化に伴う磁気特性の変化を検知することができる。そのため、第1、第2の実施形態と同様に、磁気センサ2の検出結果に応じて、ハブユニット軸受1の状態を判定することが可能となる。 以上、本実施形態により、状態を容易に判定することが可能なハブユニット軸受を提供することができる。 &lt;その他の実施形態&gt; 第1の実施形態の処理と第2の実施形態の処理は排他的なものではなく、これらを組み合わせ、変化量および変化幅の両方の結果に基づいて、ハブユニット軸受1の状態を判定してもよい。これにより、全体的および局所的の磁気特性の変化を検出し、より精度良くハブユニット軸受1の状態を判定することが可能となる。 また、第1の実施形態の構成(図2)と第3の実施形態の構成(図9)は排他的なものではなく、両方の位置に磁気センサを設け、その両方の検出結果に基づいて、ハブユニット軸受1の状態を判定してもよい。 また、上記の実施形態では、予め設定した閾値や基準値を用いて判定を行ったが、この方法に限定するものではない。例えば、判定は、所定の学習データにより学習が行われた学習済みモデルを用いて行われてもよい。このときの学習としては、例えば、ハブユニット軸受1の磁気特性の検出結果(入力データ)と、ハブユニット軸受1の状態(教師データ)との対からなる学習データを用いた、教師あり学習により学習済みモデルを生成してよい。教師データは、上記の実施形態と同様にハブユニット軸受1の状態に対応したレベルを用いてもよいし、き裂発生の有無や疲労進行度などを用いてもよい。 ここでの疲労進行度とは、ハブユニット軸受1の残存寿命を求める際に利用可能な値である。例えば、ハブユニット軸受1の残存寿命を求める方法として、疲労進行度は、対象のハブユニット軸受1を回転させ、所定の測定を実施するまでの時間(測定実施時間)と、軌道内においてはく離に至る時間(はく離時間)とから、以下の式(1)により算出可能である。 疲労進行度=(測定実施時間)/(はく離時間)×100・・・(1) また、上記の所定の計測として、X線解析装置を用いたX線解析方法が適用可能である。まず、対象のハブユニット軸受1に対し、使用前および一定の使用(回転)が行われた後にX線解析装置を用いて測定部のマルテンサイトの半値幅および残留オーステナイト量を測定し、使用前からのマルテンサイト半値の減少量(δa)および残留オーステナイトの減少量(δb)を求め、以下の式(2)からX線疲労度を算出する。なお、測定部は、ハブユニット軸受1の内輪軌道面、外輪軌道面、および転動面のいずれであってもよい。 X線疲労度=(δa)+C×(δb)・・・(2) (C:材料や熱処理により決定する係数) 疲労進行度とX線疲労度の相関関係により、ハブユニット軸受1の残存寿命を特定することが可能である。 そして、判定対象のハブユニット軸受1の磁気特性の検出結果を学習済みモデルに入力することで、ハブユニット軸受1の状態判定を行ってよい。 また、本願発明において、上述した1以上の実施形態の機能を実現するためのプログラムやアプリケーションを、ネットワーク又は記憶媒体等を用いてシステム又は装置に供給し、そのシステム又は装置のコンピュータにおける1つ以上のプロセッサがプログラムを読出し実行する処理でも実現可能である。 また、1以上の機能を実現する回路(例えば、ASIC(Application Specific Integrated Circuit)やFPGA(Field Programmable Gate Array))によって実現してもよい。さらには、機械学習においては、CPU(Central Processing Unit)の他、GPU(Graphical Processing Unit)などが用いられてよい。 以上の通り、本明細書には次の事項が開示されている。 (1)ハブユニット軸受が備えるフランジ部の周辺における所定の位置の磁気特性の基準情報を保持する保持手段と、 前記ハブユニット軸受の前記所定の位置の磁気特性の測定情報を取得する取得手段と、 前記保持手段にて保持する基準情報と前記取得手段にて取得した測定情報との変化量を導出する導出手段と、 前記導出手段にて導出した変化量に基づいて、前記ハブユニット軸受の状態を判定する判定手段とを有し、 前記所定の位置は、磁気特性が前記フランジ部に対する応力変化に伴って変動する位置であることを特徴とするハブユニット軸受の状態判定装置。 この構成によれば、ハブユニット軸受の状態を容易に判定することが可能となる。 (2)前記ハブユニット軸受は、 内周面に外輪軌道を有する外輪と、 外周面に前記外輪の外輪軌道に対向する内輪軌道を有するハブと、 前記外輪軌道と前記内輪軌道との間に転動自在に設けられた複数の転動体と を有し、 前記所定の位置は、前記フランジ部の周辺における前記外輪の径方向外端部であることを特徴とする(1)に記載のハブユニット軸受の状態判定装置。 この構成によれば、フランジ部の周辺におけるハブのキャビティ部における磁気特性の変化に基づいて、ハブユニット軸受の状態を容易に判定することが可能となる。 (3)前記磁気特性は、磁束密度であり、 前記基準情報および前記測定情報は、磁束密度の3軸方向の情報を含むことを特徴とする(1)または(2)に記載の状態判定装置。 この構成によれば、磁気特性である磁束密度の3軸方向それぞれの変化を検知することで、より精度高くハブユニット軸受の状態を判定することができる。 (4)前記判定手段は、 前記導出手段にて導出した変化量において、前記3軸方向のうち少なくとも1つの軸における変化量が第1の閾値を超える場合、前記ハブユニット軸受の交換を要するタイミングが近づいていることを示す第1の状態と判定し、 前記導出手段にて導出した変化量において、前記3軸方向のうち少なくとも1つの軸における変化量が前記第1の閾値よりも大きい第の閾値を超える場合、前記第1の状態よりも前記ハブユニット軸受の交換の緊急度が高い第2の状態と判定する、 ことを特徴とする(3)に記載の状態判定装置。 この構成によれば、ハブユニット軸受の磁気特性の変化のうち、最も緊急度が高いと想定される変化に基づいてハブユニット軸受の状態を判定することで、より安全な交換タイミングを特定することができる。 (5)所定の回転動作を行う間のハブユニット軸受のフランジ部の周辺における磁気特性の測定情報を取得する取得手段と、 前記取得手段にて取得した測定情報における最大値と最小値の差分を導出する導出手段と、 前記導出手段にて導出した差分に基づいて、前記ハブユニット軸受の状態を判定する判定手段とを有し、 前記所定の位置は、磁気特性が前記フランジ部に対する応力変化に伴って変動する位置であることを特徴とするハブユニット軸受の状態判定装置。 この構成によれば、ハブユニット軸受の状態を容易に判定することが可能となる。特に、磁気特性の変化が局所的である場合においても、ハブユニット軸受の状態を判定することが可能となる。 (6)前記所定の動作は、前記ハブユニット軸受の1回転分の動作であることを特徴とする(5)に記載の状態判定装置。 この構成によれば、ハブユニット軸受の状態判定時に1回分の回転動作を行うことで、容易に状態を判定することができる。 (7)前記磁気特性は、磁束密度であり、 前記測定情報は、磁束密度の3軸方向の情報を含むことを特徴とする(5)または(6)に記載の状態判定装置。 この構成によれば、磁気特性である磁束密度の3軸方向それぞれの変化を検知することで、より精度高くハブユニット軸受の状態を判定することができる。 (8)前記判定手段は、 前記導出手段にて導出した差分において、前記3軸方向のうち少なくとも1つの軸における差分が第1の閾値を超える場合、前記ハブユニット軸受の交換を要するタイミングが近づいていることを示す第1の状態と判定し、 前記導出手段にて導出した変化量において、前記3軸方向のうち少なくとも1つの軸における差分が前記第1の閾値よりも大きい第2の閾値を超える場合、前記第1の状態よりも前記ハブユニット軸受の交換の緊急度が高い第2の状態と判定する、 ことを特徴とする(7)に記載の状態判定装置。 この構成によれば、ハブユニット軸受の磁気特性の変化のうち、最も緊急度が高いと想定される変化に基づいてハブユニット軸受の状態を判定することで、より安全な交換タイミングを特定することができる。 (9)前記判定手段による判定結果を報知する報知手段をさらに有することを特徴とする(1)乃至(8)のいずれか一項に記載の状態判定装置。 この構成によれば、判定したハブユニット軸受の状態判定を所望の報知先に報知することができる。 (10)前記ハブユニット軸受は、磁気特性を検出するための磁気センサを備えることを特徴とする(1)乃至(9)のいずれか一項に記載の状態判定装置。 この構成によれば、ハブユニット軸受が備える磁気センサの検出結果に基づいて、ハブユニット軸受の状態判定を行うことができる。 (11)前記ハブユニット軸受は、状態を判定する際に、前記所定の位置の磁気特性を検出するための磁気センサが設置されることを特徴とする(1)乃至(9)のいずれか一項に記載の状態判定装置。 この構成によれば、外付けの磁気センサの検出結果に基づいて、ハブユニット軸受の状態判定を行うことができる。 (12)ハブユニット軸受が備えるフランジ部の周辺における所定の位置の磁気特性の測定情報を取得する取得工程と、 前記フランジ部の周辺における前記所定の位置の磁気特性の基準情報と前記取得工程にて取得した測定情報との変化量を導出する導出工程と、 前記導出工程にて導出した変化量に基づいて、前記ハブユニット軸受の状態を判定する判定工程とを有し、 前記所定の位置は、磁気特性が前記フランジ部に対する応力変化に伴って変動する位置であることを特徴とするハブユニット軸受の状態判定方法。 この構成によれば、ハブユニット軸受の状態を容易に判定することが可能となる。 (13)所定の回転動作を行う間のハブユニット軸受のフランジ部の周辺における磁気特性の測定情報を取得する取得工程と、 前記取得工程にて取得した測定情報における最大値と最小値の差分を導出する導出工程と、 前記導出工程にて導出した差分に基づいて、前記ハブユニット軸受の状態を判定する判定工程とを有し、 前記所定の位置は、磁気特性が前記フランジ部に対する応力変化に伴って変動する位置であることを特徴とするハブユニット軸受の状態判定方法。 この構成によれば、ハブユニット軸受の状態を容易に判定することが可能となる。特に、磁気特性の変化が局所的である場合においても、ハブユニット軸受の状態を判定することが可能となる。 (14)コンピュータを、 ハブユニット軸受が備えるフランジ部の周辺における所定の位置の磁気特性の基準情報を保持する保持手段、 前記ハブユニット軸受の前記所定の位置の磁気特性の測定情報を取得する取得手段、 前記保持手段にて保持する基準情報と前記取得手段にて取得した測定情報との変化量を導出する導出手段、 前記導出手段にて導出した変化量に基づいて、前記ハブユニット軸受の状態を判定する判定手段として機能させ、 前記所定の位置は、磁気特性が前記フランジ部に対する応力変化に伴って変動する位置であることを特徴とするプログラム。 この構成によれば、ハブユニット軸受の状態を容易に判定することが可能となる。 (15)コンピュータを、 所定の回転動作を行う間のハブユニット軸受のフランジ部の周辺における磁気特性の測定情報を取得する取得手段、 前記取得手段にて取得した測定情報における最大値と最小値の差分を導出する導出手段、 前記導出手段にて導出した差分に基づいて、前記ハブユニット軸受の状態を判定する判定手段として機能させ、 前記所定の位置は、磁気特性が前記フランジ部に対する応力変化に伴って変動する位置であることを特徴とするプログラム。 この構成によれば、ハブユニット軸受の状態を容易に判定することが可能となる。特に、磁気特性の変化が局所的である場合においても、ハブユニット軸受の状態を判定することが可能となる。 以上の通り、本明細書には次の事項が開示されている。 (16)内周面に外輪軌道を有する外輪、外周面に前記外輪の外輪軌道に対向する内輪軌道を有するハブ、および前記外輪軌道と前記内輪軌道との間に転動自在に設けられた複数の転動体を有するハブユニット軸受であって、 前記ハブユニット軸受に設けられたフランジ部の周辺における磁気特性を検出する磁気センサを備え、 前記磁気センサによる検出位置は、磁気特性が前記フランジ部に対する応力変化に伴って変動する位置であることを特徴とするハブユニット軸受。 この構成によれば、ハブユニット軸受の状態を容易に判定することが可能となる。 (17)前記検出位置は、前記フランジ部の周辺における前記外輪の径方向外端部であることを特徴とする(16)に記載のハブユニット軸受。 この構成によれば、フランジ部の周辺における外輪の径方向外端部における磁気特性の変化に基づいて、ハブユニット軸受の状態を容易に判定することが可能となる。 (18)前記検出位置は、前記フランジ部の周辺における前記ハブのキャビティ部であることを特徴とする(16)に記載のハブユニット軸受。 この構成によれば、フランジ部の周辺におけるハブのキャビティ部における磁気特性の変化に基づいて、ハブユニット軸受の状態を容易に判定することが可能となる。 (19)前記磁気センサは、複数備えられることを特徴とする(16)乃至(18)のいずれかに記載のハブユニット軸受。 この構成によれば、複数の位置の磁気特性の変化を検知することで、より精度高くハブユニット軸受の状態を判定することが可能となる。 (20)前記磁気特性は、磁束密度であり、 前記磁気センサは、3軸方向の磁束密度を検出することを特徴とする(16)乃至(19)のいずれかに記載のハブユニット軸受。 この構成によれば、磁気特性である磁束密度の3軸方向それぞれの変化を検知することで、より精度高くハブユニット軸受の状態を判定することができる。 (21)前記ハブユニット軸受は、前記磁気センサにて検出された検出結果と、予め設定された基準情報との差分に基づいて、状態が判定されることを特徴とする(16)乃至(20)のいずれかに記載のハブユニット軸受。 この構成によれば、磁気センサにて検出された磁気特性の検出結果と、予め設定された基準情報との差分に基づいて、ハブユニット軸受の状態を容易に判定することができる。 以上、図面を参照しながら各種の実施の形態について説明したが、本発明はかかる例に限定されないことは言うまでもない。当業者であれば、特許請求の範囲に記載された範疇内において、各種の変更例又は修正例に想到し得ることは明らかであり、それらについても当然に本発明の技術的範囲に属するものと了解される。また、発明の趣旨を逸脱しない範囲において、上記実施の形態における各構成要素を任意に組み合わせてもよい。 なお、本出願は、2020年2月13日出願の日本特許出願(特願2020-022734、特願2020-022733)に基づくものであり、その内容は本出願の中に参照として援用される。 1...ハブユニット軸受 2...磁気センサ 3...判定装置 10...外輪 11...内輪 12...ハブ 13...転動体 14...保持器 15...シールリング 16...スタッドボルト 17...回転側フランジ 18...ハブ本体 19...静止側フランジ 20a、20b...内輪軌道 21a、21b...外輪軌道 22...小径段部 23...挿通孔 24...内部空間 25...キャビティ部 31...保持部 32...取得部 33...導出部 34...判定部 35...通知部 [EN WO2021161821A1]: Hub unit bearing condition determination device, hub unit bearing condition determination method, program, and hub unit bearing The present invention relates to a state determination device for determining the state of a hub unit bearing that rotatably supports an automobile wheel or the like, a state determination method, a program, and a hub unit bearing. Conventionally, a hub unit bearing that rotatably supports an axle has been known in order to efficiently rotate an axle connected to a wheel of an automobile. The hub unit bearing has a flange portion and has a structure that can be easily attached to a vehicle body or wheels. When performing a periodic inspection of a hub unit bearing, a method of diagnosing the condition without disassembling the hub unit bearing itself is known. For example, in Patent Document 1, a value obtained by acquiring the vibration when the hub unit bearing is rotated by using a vibration sensor installed on the outer ring of the hub unit bearing and calculating the vibration signal. Is diagnosed as abnormal when it exceeds the set threshold value. Further, in the method of Patent Document 1, when diagnosing an abnormality, the abnormal position is also specified. Further, Patent Document 2 discloses that the amount of strain of a rolling bearing unit is detected by using the magnetostrictive effect generated by the compressive stress acting on the rolling element and the inner ring raceway surface, which is detected by using a magnetostrictive sensor. There is. Japanese Patent No. 5673382 Japanese Patent No. 4029777 However, the method of Patent Document 1 is a method of detecting an abnormality associated with the occurrence of damage, and the abnormality can be identified only after the damage has occurred. Further, the method of Patent Document 1 is a determination method at the time of periodic inspection, and it is not assumed that the state of the hub unit bearing is constantly monitored. For example, the state cannot be easily determined during normal use. .. Further, in Patent Document 2, since it is necessary to obtain the compressive stress acting on the rolling element and the inner ring raceway surface, it is necessary to separately process the hub unit bearing for installing the sensor in the vicinity of these members. In view of the above problems, an object of the present invention is to provide a hub unit bearing capable of easily determining the state of the hub unit bearing and easily determining the state. In order to solve the above problems, the present invention has the following configuration. That is, it is a state determination device for the hub unit bearing, and is a holding means for holding reference information of magnetic characteristics at a predetermined position around a flange portion provided in the hub unit bearing, and magnetism at the predetermined position of the hub unit bearing. An acquisition means for acquiring characteristic measurement information, a derivation means for deriving a change amount between the reference information held by the holding means and the measurement information acquired by the acquisition means, and a change amount derived by the derivation means. Based on the above, the hub unit bearing is provided with a determination means for determining the state of the hub unit bearing, and the predetermined position is a position where the magnetic characteristics fluctuate with a change in stress on the flange portion. In addition, another embodiment of the present invention has the following configuration. That is, the state determination device for the hub unit bearing, the acquisition means for acquiring the measurement information of the magnetic characteristics around the flange portion of the hub unit bearing during the predetermined rotational operation, and the measurement acquired by the acquisition means. It has a derivation means for deriving the difference between the maximum value and the minimum value in the information, and a determination means for determining the state of the hub unit bearing based on the difference derived by the derivation means. It is characterized in that the magnetic property is a position where the magnetic characteristic fluctuates with a change in stress on the flange portion. In addition, another embodiment of the present invention has the following configuration. That is, an outer ring having an outer ring raceway on the inner peripheral surface, a hub having an inner ring raceway facing the outer ring raceway of the outer ring on the outer peripheral surface, and a plurality of rotatably provided between the outer ring raceway and the inner ring raceway. A hub unit bearing having a rolling element, provided with a magnetic sensor for detecting magnetic characteristics around a flange portion provided on the hub unit bearing, and a detection position by the magnetic sensor is such that the magnetic characteristics are stresses on the flange portion. It is characterized in that it is a position that fluctuates with a change. According to the present invention, it is possible to provide a hub unit capable of easily determining the state of a hub unit bearing and easily determining the state. The figure which shows the example of the whole structure of the apparatus which concerns on 1st Embodiment. The cross-sectional view for demonstrating the structural example of the hub unit bearing which concerns on 1st Embodiment. The figure for demonstrating the measurement position of the magnetic sensor of the hub unit bearing which concerns on 1st Embodiment. The figure for demonstrating the variation of the detection result by the magnetic sensor which concerns on 1st Embodiment. The figure for demonstrating the variation of the detection result by the magnetic sensor which concerns on 1st Embodiment. The figure for demonstrating the variation of the detection result by the magnetic sensor which concerns on 1st Embodiment. The figure for demonstrating the relationship between the magnetic flux density and the state of a hub unit bearing which concerns on 1st Embodiment. The flowchart of the state determination process of the hub unit bearing which concerns on 1st Embodiment. The figure for demonstrating the relationship between the magnetic flux density and the state of a hub unit bearing which concerns on 2nd Embodiment. The flowchart of the state determination process of the hub unit bearing which concerns on 2nd Embodiment. The cross-sectional view for demonstrating the structural example of the hub unit bearing which concerns on 3rd Embodiment. The figure for demonstrating the variation of the detection result by the magnetic sensor which concerns on 3rd Embodiment. The figure for demonstrating the variation of the detection result by the magnetic sensor which concerns on 3rd Embodiment. The figure for demonstrating the variation of the detection result by the magnetic sensor which concerns on 3rd Embodiment. Hereinafter, embodiments for carrying out the present invention will be described with reference to drawings and the like. It should be noted that the embodiments described below are embodiments for explaining the present invention, and are not intended to be interpreted in a limited manner, and are described in each embodiment. Not all configurations are essential configurations for solving the problems of the present invention. Further, in each drawing, the same component is given the same reference number to indicate the correspondence. &lt;First Embodiment&gt; Hereinafter, the first embodiment of the present invention will be described. [Overall Configuration] FIG. 1 is a diagram showing an example of an overall configuration of each device according to the present embodiment. In FIG. 1, a hub unit bearing 1, a magnetic sensor 2, and a determination device 3 are shown. In the present embodiment, when determining the state of the hub unit bearing 1, the magnetic sensor 2 is installed at a predetermined detection position of the hub unit bearing 1, and the magnetic characteristics of the hub unit bearing 1 are detected by the magnetic sensor 2. The magnetic characteristics to be detected in the present embodiment are magnetic flux densities, and the magnetic sensor 2 will be described as being capable of detecting magnetic flux densities in each of the three axial directions with respect to a predetermined origin. As the magnetic sensor 2 according to the present embodiment, for example, an MI (Magne to Impedance) sensor can be used. Further, in the present embodiment, the detection position of the magnetic sensor 2 will be described as a region around the flange portion of the hub unit bearing 1, and more specifically, as a region of the radial outer end portion of the outer ring around the flange portion. The detection position described here is an example, and may be any other position as long as the change in magnetic characteristics appears due to the stress on the flange portion due to use. The determination device 3 according to the present embodiment includes a holding unit 31, an acquisition unit 32, a derivation unit 33, a determination unit 34, and a notification unit 35. The holding unit 31 holds various information used in the derivation process by the derivation unit 33 and the determination process in the determination unit 34, which will be described later. The holding unit 31 may be realized by a non-volatile storage area (ROM (Read Only Memory), HDD (Hard Disk Drive), etc.) included in the determination device 3. The acquisition unit 32 acquires information on the magnetic characteristics detected by the magnetic sensor 2. The derivation unit 33 derives information on changes in the magnetic characteristics by using the information held by the holding unit 31 and the information on the magnetic characteristics acquired by the acquisition unit 32. The determination unit 34 determines the state of the hub unit bearing 1 based on the information derived by the extraction unit 33. The notification unit 35 notifies the outside of the result of the determination by the determination unit 34. The notification unit 35 may be configured to display the determination result on a display unit such as an LCD (Liquid Crystal Display), or may be configured as a transmission unit that transmits the determination result to an external device. The determination device 3 may be realized by, for example, an information processing device such as a PC (Personal Computer), an in-vehicle processing unit (ECU: Electronic Control Unit), or the like. Further, although FIG. 1 shows a configuration in which the magnetic sensor 2 is provided outside the determination device 3, the magnetic sensor 2 and the determination device 3 may be integrated. Further, the magnetic sensor 2 may be configured to be installed in advance at a predetermined detection position of the hub unit bearing 1. In this case, the determination device 3 may acquire the detection result from the magnetic sensor 2 by using wired or wireless communication or the like. Further, the detection timing of the magnetic characteristics by the magnetic sensor 2 may be configured such that the magnetic sensor 2 periodically detects and transmits the detection result to the determination device 3, or is based on an instruction from the determination device 3. It may be configured to perform detection. [Hub Unit Bearing] FIG. 2 is a cross-sectional view for explaining a configuration example of the hub unit b
[DE CN214118754U]: geteiltes Nabenlager [ZH CN214118754U]: 分体式轮毂轴承 [EN CN214118754U]: Split hub bearing | [DE CN214118754U]: Das Gebrauchsmuster sieht ein geteiltes Radnabenlager vor, das einen Außenring und einen Innenring umfasst. Der Außenring umfasst einen Flanschabschnitt und einen Verbindungsabschnitt. Der Außenring umfasst eine erste Ferrule und eine zweite Ferrule. , Der Flanschabschnitt und der Verbindungsabschnitt sind jeweils an der ersten Ferrule und der zweiten Ferrule angeordnet, die erste Ferrule und die zweite Ferrule sind lösbar verbunden und die erste Ferrule ist mit einer Hülse versehen Eine Dichtung ist zwischen dem Innenring und der Seite des erster Ring gegenüber dem zweiten Ring und dem Innenring. Mit Blick auf die Mängel des Standes der Technik sieht das Gebrauchsmuster ein geteiltes Radnabenlager vor, das eine längere Lebensdauer und eine bessere Dichtwirkung aufweist. [ZH CN214118754U]: 本实用新型提供了一种分体式轮毂轴承，包括有外圈和内圈，所述的外圈包括有法兰部和连接部，所述的外圈包括有第一套圈和第二套圈，所述的法兰部和连接部分别设置在第一套圈和第二套圈上，所述的第一套圈和第二套圈之间可拆卸连接，所述的第一套圈套设在内圈上，且第一套圈朝向第二套圈的一侧与内圈之间设置有密封件。针对现有技术的不足，本实用新型提供了一种分体式轮毂轴承，其使用寿命更长、密封效果更好。 [EN CN214118754U]: The utility model provides a split wheel hub bearing, which includes an outer ring and an inner ring. The outer ring includes a flange portion and a connecting portion. The outer ring includes a first ferrule and a second ferrule. , The flange portion and the connecting portion are respectively arranged on the first ferrule and the second ferrule, the first ferrule and the second ferrule are detachably connected, and the first ferrule is sleeved A seal is provided between the inner ring and the side of the first ring facing the second ring and the inner ring. Aiming at the shortcomings of the prior art, the utility model provides a split wheel hub bearing, which has a longer service life and better sealing effect. | CN214118754U | 2021-09-03 | CN202022897627U | 2020-12-03 | CN202022897627U, 2020-12-03 | CN214118754U: 2021-09-03 | 人本股份有限公司 上海人本集团有限公司 |  | F16C33/58: I B60B27/00: I F16C33/78: I F16J15/3232: I F16J15/3268: I |  |  |  | [ZH CN214118754U]: 1 .一种分体式轮毂轴承，包括有外圈和内圈，所述的外圈包括有法兰部和连接部，其特 征在于:所述的外圈包括有第一套圈和第二套圈，所述的法兰部和连接部分别设置在第一 套圈和第二套圈上，所述的第一套圈和第二套圈之间可拆卸连接，所述的第一套圈套设在 内圈上，且第一套圈朝向第二套圈的一侧与内圈之间设置有密封件。 2 .根据权利要求1所述的分体式轮毂轴承，其特征在于:所述的第二套圈包括有抵接部 和插接部，所述的第二套圈通过插接部过盈插设在第一套圈上，所述抵接部由第二套圈的 外周壁径向延伸形成，且抵接部轴向的两侧分别用于与第一套圈和轮毂形成抵接配合。 3 .根据权利要求2所述的分体式轮毂轴承，其特征在于:所述的插接部包括有朝向滚子 方向设置的端面，所述的端面能够对第一套圈与内圈之间的空隙形成遮盖。 4 .根据权利要求3所述的分体式轮毂轴承，其特征在于：所述的密封件包括有护圈，所 述的护圈套接定位在内圈上，且护圈包括有朝向第一套圈方向延伸设置的遮挡部，所述的 端面与遮挡部之间形成间隙配合。 5 .根据权利要求4所述的分体式轮毂轴承，其特征在于：所述的密封件包括有密封圈， 所述的密封圈包括有第一密封唇、第二密封唇和第三密封唇，所述的护圈包括有第一抵接 面和第二抵接面，所述的第一密封唇和第二密封唇呈V形抵接在第一抵接面上，所述的第三 密封唇抵接在第二抵接面上，所述的第一抵接面和第二抵接面之间相垂直。 [EN CN214118754U]: 1 A split wheel hub bearing, comprising an outer ring and an inner ring, the outer ring includes a flange portion and a connecting portion, characterized in that: the outer ring includes a first ferrule and a second ferrule , The flange portion and the connecting portion are respectively arranged on the first ferrule and the second ferrule, the first ferrule and the second ferrule are detachably connected, and the first ferrule is sleeved A seal is provided between the inner ring and the side of the first ring facing the second ring and the inner ring. 2 The split hub bearing according to claim 1, characterized in that: the second ferrule includes an abutment portion and a plug-in portion, and the second ferrule is inserted in an interference fit through the plug-in portion On the first ferrule, the abutting portion is formed by radially extending the outer peripheral wall of the second ferrule, and the two axial sides of the abutting portion are respectively used to form abutting fits with the first ferrule and the hub. 3 The split hub bearing according to claim 2, characterized in that: the plug-in portion includes an end surface facing the direction of the roller, and the end surface can face the gap between the first ferrule and the inner ring. Form a cover. 4 The split hub bearing according to claim 3, wherein the seal includes a retainer ring, the retainer ring is sleeved and positioned on the inner ring, and the retainer ring includes a direction toward the first ring For the extended shielding portion, a clearance fit is formed between the end surface and the shielding portion. 5 The split hub bearing according to claim 4, wherein the seal includes a sealing ring, the sealing ring includes a first sealing lip, a second sealing lip and a third sealing lip, so The retainer includes a first abutting surface and a second abutting surface, the first sealing lip and the second sealing lip abut against the first abutting surface in a V shape, the third sealing lip Abutting on the second abutting surface, and the first abutting surface and the second abutting surface are perpendicular to each other. | [ZH CN214118754U]: 分体式轮毂轴承 技术领域 [0001] 本实用新型涉及一种分体式轮毂轴承。 背景技术 [0002]轮毂轴承是汽车的重要零件，用于汽车转轴和轮胎轮毂之间的旋转支承，在承载 重量的同时需要为轮毂的转动提供精确引导，所述的轮毂轴承其通常包括有外圈、内圈、滚 子以及保持架，所述的外圈与内圈之间设置有两个滚道，且两个滚道之间相向倾斜，通过两 个倾斜的滚道使得轮毂轴承能够同时承受轴向和径向的载荷，所述的外圈上设置有法兰部 以及连接部，所述的连接部用以插装在轮毂中，所述的法兰部可供螺栓穿设，形成法兰部和 轮毂之间形成定位连接，所述的外圈靠近车体的一端处与内圈之间设置有密封圈，所述的 外圈靠近轮毂的另一端处与内圈之间形成有间隙配合。 [0003]但是现有技术的轮毂轴承，其由于外圈靠近轮毂的另一端处设置有法兰部和连接 部，难以在外圈的另一端处和内圈之间安装密封圈，因此外圈靠近轮毂的另一端处与内圈 之间通过间隙配合形成密封，间隙过大时容易导致防污能力弱，间隙过小时则容易在汽车 行驶时内圈和外圈之间发生磕碰，加速磨损，并且外圈与内圈之间的润滑脂容易从外圈和 内圈之间的间隙中渗出，影响轴承的寿命。 实用新型内容 [0004]针对现有技术的不足，本实用新型提供了一种分体式轮毂轴承，其使用寿命更长、 密封效果更好。 [0005]为实现上述目的，本实用新型提供了一种分体式轮毂轴承，包括有外圈和内圈，所 述的外圈包括有法兰部和连接部，所述的外圈包括有第一套圈和第二套圈，所述的法兰部 和连接部分别设置在第一套圈和第二套圈上，所述的第一套圈和第二套圈之间可拆卸连 接，所述的第一套圈套设在内圈上，且第一套圈朝向第二套圈的一侧与内圈之间设置有密 封件。 [0006]采用上述技术方案的优点是：由于外圈由第一套圈和第二套圈可拆卸连接构成 的，且法兰部和连接部分别由第一套圈和第二套圈构成，在外圈的第一套圈和第二套圈拆 卸分离后，将包括有护圈和密封圈的密封件设置在第一套圈朝向第二套圈的一侧与内圈之 间，构成轮毂轴承朝向轮毂一侧的密封，之后将第一套圈和第二套圈安装连接，使得外部的 污物难以从轮毂轴承朝向轮毂一侧进入轴承中，且轴承内部的润滑脂不易从该处渗出，使 轴承寿命更长、密封效果更好。 [0007]本实用新型可进一步设置为:所述的第二套圈包括有抵接部和插接部，所述的第 二套圈通过插接部过盈插设在第一套圈上，所述抵接部由第二套圈的外周壁径向延伸形 成，且抵接部轴向的两侧分别用于与第一套圈和轮毂形成抵接配合。 [0008] 通过进一步设置，通过插接部使第二套圈与第一套圈之间形成过盈插接配合，偏 于拆装，抵接部分别与第一套圈和轮毂形成抵接配合，形成第一套圈和轮毂对第二套圈形 成防转以及轴向的限位。 [0009]本实用新型可进一步设置为:所述的插接部包括有朝向滚子方向设置的端面，所 述的端面能够对第一套圈与内圈之间的空隙形成遮盖。 [0010] 通过进一步设置，通过插接部端面对第一套圈与内圈之间的空隙形成的遮盖，进 一步强化轮毂轴承朝向轮毂一侧的防污能力。 [0011] 本实用新型可进一步设置为:所述的护圈套接定位在内圈上，且护圈包括有朝向 第一套圈方向延伸设置的遮挡部，所述的端面与遮挡部之间形成间隙配合。 [0012] 通过进一步设置，插接部端面与护圈遮挡部之间形成的间隙配合，能够通过间隙 对污物进行过滤，轴承在密封件之前增加一条防污防线，进一步强化轮毂轴承朝向轮毂一 侧的防污能力。 [0013] 本实用新型可进一步设置为:所述的密封圈包括有第一密封唇、第二密封唇和第 三密封唇，所述的护圈包括有第一抵接面和第二抵接面，所述的第一密封唇和第二密封唇 呈V形抵接在第一抵接面上，所述的第三密封唇抵接在第二抵接面上，所述的第一抵接面和 第二抵接面之间相垂直。 [0014] 通过进一步设置，第一密封唇和第二密封唇抵接在第一抵接面，第三密封唇抵接 在第二抵接面上，轮毂轴承在运转时，形成三条滑动摩擦副，保证密封的效果。 附图说明 [0015]图1为本实用新型实施例的立体图； [0016]图2为本实用新型实施例的结构示意图； [0017]图3为本实用新型实施例图2中a部分的放大图。 [0018] 其中：外圈1；法兰部11；连接部12；第一套圈13；第二套圈14；抵接部141；插接部 142；端面1421；内圈2；密封件3；护圈31；遮挡部311；第一抵接面312；第二抵接面313；密封 圈32 ；第一密封唇321；第二密封唇322 ；第三密封唇323。 具体实施方式 [0019]本实用新型一种分体式轮毂轴承的实施例如图1-3所示:包括有外圈1和内圈2,所 述的外圈1包括有法兰部11、连接部12、第一套圈13和第二套圈14,所述的法兰部11和连接 部12分别设置在第一套圈13和第二套圈14上，所述的第一套圈13和第二套圈14之间可拆卸 连接，所述的第一套圈13套设在内圈2上，且第一套圈13朝向第二套圈14的一侧与内圈2之 间设置有密封件3,所述的密封件3包括有护圈31和密封圈32。所述的第二套圈14包括有抵 接部141和插接部142,所述的第二套圈14通过插接部142过盈插设在第一套圈13上，所述抵 接部141由第二套圈14的外周壁径向延伸形成，且抵接部141轴向的两侧分别用于与第一套 圈13和轮毂形成抵接配合。所述的插接部142包括有朝向滚子方向设置的端面1421，所述的 端面1421能够对第一套圈13与内圈2之间的空隙形成遮盖。所述的护圈31套接定位在内圈2 上，且护圈31包括有朝向第一套圈13方向延伸设置的遮挡部311，所述的端面1421与遮挡部 311之间形成间隙配合。所述的遮挡部311与密封圈32之间间隙配合。所述的密封圈32包括 有第一密封唇321、第二密封唇322和第三密封唇323,所述的护圈31包括有第一抵接面312 和第二抵接面313,所述的第一密封唇321和第二密封唇322呈V形抵接在第一抵接面312上， 所述的第三密封唇323抵接在第二抵接面313上，所述的第一抵接面312和第二抵接面313之 间相垂直。 [0020]以上实例，只是本实用新型优选地具体实例的一种，本领域技术人员在本实用新 型技术方案范围内进行的通常变化和替换都包含在本实用新型的保护范围内。 [EN CN214118754U]: Technical field of split wheel bearing [0001] The utility model relates to a split wheel hub bearing. Background technique [0002] Hub bearings are important parts of automobiles. They are used for the rotation support between the car shaft and the tire hub. While carrying the weight, they need to provide precise guidance for the rotation of the hub. The hub bearing usually includes an outer ring, The inner ring, the rollers and the cage. Two raceways are arranged between the outer ring and the inner ring, and the two raceways are inclined to each other. The two inclined raceways enable the hub bearing to bear the shaft at the same time. For load in the direction and radial direction, the outer ring is provided with a flange part and a connecting part, the connecting part is used for inserting in the wheel hub, and the flange part can be used for bolts to pass through to form a flange A positioning connection is formed between the inner ring and the hub. A sealing ring is provided between one end of the outer ring close to the vehicle body and the inner ring, and a clearance fit is formed between the other end of the outer ring close to the hub and the inner ring. . [0003] However, in the prior art hub bearing, because the outer ring is close to the other end of the hub with a flange portion and a connecting portion, it is difficult to install a sealing ring between the other end of the outer ring and the inner ring, so the outer ring is close to The other end of the wheel hub and the inner ring are sealed by a clearance fit. If the gap is too large, it will easily lead to weak anti-fouling ability. If the gap is too small, it will easily bump between the inner ring and the outer ring when the car is running, accelerating wear and tear. The grease between the outer ring and the inner ring easily leaks from the gap between the outer ring and the inner ring, which affects the life of the bearing. Utility model content [0004] In view of the deficiencies of the prior art, the present invention provides a split wheel hub bearing, which has a longer service life and better sealing effect. [0005] In order to achieve the above objective, the present invention provides a split hub bearing, including an outer ring and an inner ring, the outer ring includes a flange portion and a connecting portion, the outer ring includes a first A ferrule and a second ferrule, the flange portion and the connecting portion are respectively arranged on the first ferrule and the second ferrule, and the first ferrule and the second ferrule are detachably connected, The first ferrule is sleeved on the inner ring, and a seal is provided between the side of the first ferrule facing the second ferrule and the inner ring. [0006] The advantages of using the above technical solution are: because the outer ring is detachably connected by the first ferrule and the second ferrule, and the flange portion and the connecting portion are respectively composed of the first ferrule and the second ferrule, After the first ring and the second ring of the outer ring are disassembled and separated, a seal including a retainer ring and a sealing ring is arranged between the side of the first ring facing the second ring and the inner ring to form a hub bearing Seal on the side facing the hub, and then install and connect the first ring and the second ring, making it difficult for external dirt to enter the bearing from the side of the hub bearing towards the hub, and the grease inside the bearing is not easy to seep out from there , So that the bearing life is longer and the sealing effect is better. [0007] The present utility model can be further configured as: the second ferrule includes an abutment portion and a plug-in portion, and the second ferrule is interposed on the first ferrule by interference of the plug-in portion, The abutting portion is formed by radially extending the outer peripheral wall of the second ferrule, and the two sides of the abutting portion in the axial direction are respectively used to form abutting fit with the first ferrule and the hub. [0008] With further arrangement, the second ferrule and the first ferrule form an interference fit fit through the plug-in portion, which is biased for disassembly and assembly, and the abutting portion forms an abutting fit with the first ferrule and the hub respectively. , Forming the first ring and the hub to the second ring shape Into anti-rotation and axial limit. [0009] The present utility model can be further configured as: the plug-in portion includes an end surface that faces the roller direction, and the end surface can cover the gap between the first ferrule and the inner ring. [0010] By further providing, through the end of the plug-in part facing the cover formed by the gap between the first ferrule and the inner ring, the antifouling ability of the hub bearing toward the hub side is further strengthened. [0011] The present utility model can be further configured as: the retainer is sleeved and positioned on the inner ring, and the retainer includes a shielding portion extending in the direction of the first ferrule, and the end surface and the shielding portion are formed between Clearance fit. [0012] By further setting, the gap fit formed between the end face of the plug-in portion and the shielding portion of the retainer can filter dirt through the gap. The bearing adds an anti-fouling line before the seal to further strengthen the hub bearing towards the hub. Anti-fouling ability on the side. [0013] The present utility model can be further configured as: the sealing ring includes a first sealing lip, a second sealing lip and a third sealing lip, the retainer includes a first abutting surface and a second abutting The first sealing lip and the second sealing lip abut on the first abutting surface in a V shape, the third sealing lip abuts on the second abutting surface, and the first abutting The contact surface and the second contact surface are perpendicular to each other. [0014] With further arrangement, the first sealing lip and the second sealing lip abut on the first abutting surface, the third sealing lip abuts on the second abutting surface, and when the hub bearing is in operation, three sliding friction pairs are formed , To ensure the sealing effect. Description of the drawings [0015] FIG. 1 is a perspective view of an embodiment of the utility model; [0016] FIG. 2 is a schematic structural diagram of an embodiment of the utility model; [0017] FIG. 3 is an enlarged view of part a in FIG. 2 of an embodiment of the utility model. [0018] Wherein: outer ring 1; flange portion 11; connecting portion 12; first ferrule 13; second ferrule 14; abutment portion 141; plug-in portion 142; end surface 1421; inner ring 2; seal 3 The guard ring 31; the shielding portion 311; the first abutting surface 312; the second abutting surface 313; the sealing ring 32; the first sealing lip 321; the second sealing lip 322; the third sealing lip 323. Detailed ways [0019] An embodiment of a split hub bearing of the present invention is shown in Figures 1-3: It includes an outer ring 1 and an inner ring 2, and the outer ring 1 includes a flange portion 11, a connecting portion 12, and a second A ferrule 13 and a second ferrule 14, the flange portion 11 and the connecting portion 12 are respectively arranged on the first ferrule 13 and the second ferrule 14, the first ferrule 13 and the second ferrule The rings 14 are detachably connected, the first ring 13 is sleeved on the inner ring 2, and a seal 3 is provided between the side of the first ring 13 facing the second ring 14 and the inner ring 2 , The sealing member 3 includes a retainer ring 31 and a sealing ring 32. The second ferrule 14 includes an abutting portion 141 and an inserting portion 142. The second ferrule 14 is inserted into the first ferrule 13 through the inserting portion 142 by interference, and the abutting portion 141 is formed by radially extending the outer peripheral wall of the second ferrule 14, and the axial two sides of the abutting portion 141 are respectively used to form abutting fit with the first ferrule 13 and the hub. The plug-in portion 142 includes an end surface 1421 facing the roller direction, and the end surface 1421 can cover the gap between the first ferrule 13 and the inner ring 2. The retainer ring 31 is sleeved and positioned on the inner ring 2, and the retainer ring 31 includes a shielding portion 311 extending in the direction of the first ferrule 13, and a clearance fit is formed between the end surface 1421 and the shielding portion 311. There is a clearance fit between the shielding portion 311 and the sealing ring 32. The sealing ring 32 includes There are a first sealing lip 321, a second sealing lip 322 and a third sealing lip 323, the retainer 31 includes a first abutting surface 312 and a second abutting surface 313, the first sealing lip 321 and The second sealing lip 322 abuts on the first abutting surface 312 in a V shape, The third sealing lip 323 abuts on the second abutting surface 313, and the first abutting surface 312 and the second abutting surface 313 are perpendicular to each other. [0020] The above examples are only one of the preferred specific examples of the present utility model, and the usual changes and replacements made by those skilled in the art within the scope of the technical solution of the present utility model are all included in the protection scope of the present utility model.
[DE CN113352817A]: Auto Nachbrenner [ZH CN113352817A]: 汽车加力轮 [EN CN113352817A]: Car afterburner | [DE CN113352817A]: Die Erfindung betrifft ein Nachbrennerrad für ein reines Elektroautomobil, wobei eine Getriebewelle mit einem Differential verbunden ist, an beiden Enden der Getriebewelle Lager eingebaut sind, an beiden Enden der Getriebewelle ein Lagerdichtdeckel montiert ist und das Lager Die Dichtungsabdeckung wird an beiden Enden des Innenlochs des Rades installiert. Der erste Dichtring wird in das Innenloch des Lagerdichtungsdeckels eingebaut, der zweite Lagerdichtring wird in das andere Innenloch des Lagerdichtungsdeckels eingebaut, das Rad wird an beiden Enden der Antriebswelle montiert und der Lagerdichtungsdeckel wird mit einer Schraubstange am Rad befestigt. Die Scheibe ist am Rad montiert, die Welle der Verbindungsscheibe ist an der Verbindungsscheibe befestigt, die Stützstange ist am Rad montiert, die Pleuelstange ist an der Stützstange montiert, die Spurstange ist im Innenloch der Verbindungsstange montiert Pleuelstange, die Feder ist am Außendurchmesser der Spurstange installiert, und die Pleuelstangenabdeckung An der Oberseite der Pleuelstange installiert, der Pleuelstangenhaltering wird an der Lochposition der Spurstange installiert, die Pleuelscheibe hält Ring wird an den beiden Enden der Getriebewelle montiert und die Verbindungsscheibe wird mit zwei Schrauben befestigt. Die Drehung der Getriebewelle treibt die Drehung der Verbindungsscheibe an, und die Drehung der Verbindungsscheibe treibt die Pleuelstange an. Die Pleuelstange zieht das Rad zum Drehen, da die durch die Scheibendrehung angetriebene Pleuelstange ein arbeitssparender Hebel ist, wodurch die Übertragungseffizienz des Rads erhöht wird. [ZH CN113352817A]: 本发明涉及一种纯电动汽车加力轮，传动轴连接差速器，轴承安装在传动轴两端，轴承密封盖安装在传动轴两端上，轴承密封盖安装在车轮内孔两端，轴承密封圈一安装在轴承密封盖内孔卡槽中，轴承密封圈二安装在另外一个轴承密封盖内孔卡槽中，车轮安装在传动轴两端，轴承密封盖用螺杆一与车轮固定，连盘安装在车轮上，连盘轴固定在连盘上，支撑杆安装在车轮上，连杆安装在支撑杆上，拉杆安装在连杆内孔中，弹簧安装在拉杆外径上，连杆盖安装在连杆顶端面，连杆挡圈安装在拉杆孔位处，连盘挡圈安装在传动轴两端面用螺杆二固定连盘，传动轴旋转带动连盘旋转，连盘旋转带动连杆，连杆拉动车轮旋转，因为连盘旋转带动连杆是省力杠杆，所以增加了车轮的传动效率。 [EN CN113352817A]: The invention relates to an afterburner wheel for a pure electric automobile, a transmission shaft is connected to a differential, bearings are installed at both ends of the transmission shaft, a bearing sealing cover is installed on both ends of the transmission shaft, and the bearing sealing cover is installed at both ends of the inner hole of the wheel. The first seal ring is installed in the inner hole of the bearing seal cover, the second bearing seal is installed in the other inner hole of the bearing seal cover, the wheel is installed at both ends of the drive shaft, and the bearing seal cover is fixed to the wheel with a screw rod. The disc is installed on the wheel, the connecting disc shaft is fixed on the connecting disc, the support rod is installed on the wheel, the connecting rod is installed on the support rod, the tie rod is installed in the inner hole of the connecting rod, the spring is installed on the outer diameter of the tie rod, and the connecting rod cover Installed on the top surface of the connecting rod, the connecting rod retaining ring is installed at the hole position of the tie rod, the connecting disk retaining ring is installed on the two ends of the transmission shaft and the connecting disk is fixed with two screws. The rotation of the transmission shaft drives the rotation of the connecting disk, and the rotation of the connecting disk drives the connecting rod. The connecting rod pulls the wheel to rotate, because the connecting rod driven by the disc rotation is a labor-saving lever, so the transmission efficiency of the wheel is increased. | CN113352817A | 2021-09-07 | CN202110701236A | 2021-06-23 | CN202110701236A, 2021-06-23 | CN113352817A: 2021-09-07 | 牛健 |  | B60B35/12: I B60B35/18: I B60B37/00: I B60K17/16: I |  |  |  | [ZH CN113352817A]: 1.传动轴连接差速器,轴承安装在传动轴两端，轴承密封盖安装在传动轴两端上,轴承 密封盖安装在车轮内孔两端，轴承密封圈一安装在轴承密封盖内孔卡槽中，轴承密封圈二 安装在另外一个轴承密封盖内孔卡槽中，车轮安装在传动轴两端，轴承密封盖用螺杆一与 车轮固定，连盘安装在车轮上，连盘轴固定在连盘上，支撑杆安装在车轮上，连杆安装在支 撑杆上，拉杆安装在连杆内孔中，弹簧安装在拉杆外径上，连杆盖安装在连杆顶端面，连杆 挡圈安装在拉杆孔位处，连盘挡圈安装在传动轴两端面用螺杆二固定连盘，传动轴旋转带 动连盘旋转，连盘旋转带动连杆，连杆拉动车轮旋转，因为连盘旋转带动连杆是省力杠杆， 所以增加了车轮的传动效率。 [EN CN113352817A]: 1. The drive shaft is connected to the differential, the bearing is installed on both ends of the drive shaft, the bearing seal cover is installed on both ends of the drive shaft, the bearing seal cover is installed on both ends of the inner hole of the wheel, and the bearing seal ring is installed on the inner hole of the bearing seal cover. In the clamping groove, the bearing seal ring 2 is installed in the inner hole clamping groove of the other bearing seal cover, the wheel is installed at both ends of the drive shaft, the bearing seal cover is fixed to the wheel with the screw rod 1, and the disc is installed on the wheel, and the disc shaft is fixed. On the connecting plate, the supporting rod is installed on the wheel, the connecting rod is installed on the supporting rod, the pull rod is installed in the inner hole of the connecting rod, the spring is installed on the outside diameter of the connecting rod, and the connecting rod cover is installed on the top surface of the connecting rod. The ring is installed at the hole of the tie rod, and the connecting disk is installed on the two ends of the transmission shaft. The connecting disk is fixed with two screws. The rotation of the transmission shaft drives the rotation of the connecting disk. The rotation of the connecting disk drives the connecting rod. The connecting rod pulls the wheel to rotate because the connecting disk rotates. The driving link is a labor-saving lever, so the transmission efficiency of the wheel is increased. | [ZH CN113352817A]: 汽车加力轮 技术领域 [0001]本发明为机械传动领域，涉及纯电动车辆。 背景技术 [0002]在纯电动车辆存在对高效动力传输节能减排的需求。 [0003]根据阿基米德杠杆的力学特性，省力杠杆应用到纯电动车辆中，将会对纯电动车 辆续航里程产生积极的作用。 [0004]虽然目前省力杠杆在机械传动领域被广泛应用，但是省力杠杆没有运用到纯电动 车辆驱动轮中。 发明内容 [0005]本发明基于现有技术存在的问题，提出一种纯电动车辆加力轮，由省力杠杆替代 传统驱动轮。 [0006]本汽车加力轮，由杠杆加力组件所构成。 [0007]附图简要说明： 图1加力轮各向视图； 图2加力轮爆炸视图； 图3差速器各向视图； 图4传动轴零件图； 图5轴承零件图； 图6轴承密封盖零件图； 图7螺杆一零件图； 图8轴承密封圈一零件图 图9轴承密封圈二零件图； 图10车轮零件图； 图11连盘零件图； 图12连盘轴零件图； 图13支撑杆零件图； 图14连杆零件图； 图15拉杆零件图； 图16弹簧零件图； 图17连杆盖零件图； 图18连杆挡圈零件图； 图19连盘挡圈零件图； 图20螺杆二零件图； 图21车轮罩零件图； 图22汽车加力轮总体爆炸图。 各部组件附图说明如有多个视图，各视图之间的投影关系符合机械工程视图的规 定，对各视图中相同零件的附图不再重复标注。 [0008]下文将依据附图对本发明的实施方案进行详细阐述： [0009] 本纯电动汽车加力轮由以下零件所组成，001差速器，002传动轴，003轴承，004轴 承密封盖，005螺杆一，006轴承密封圈一，007轴承密封圈二，008车轮，009连盘，010连盘轴， 011支撑杆，012连杆，013拉杆，014弹簧，015连杆盖，016连杆挡圈，017连盘挡圈，018螺杆 二，019车轮罩。 [0010] 002传动轴连接001差速器，003轴承安装在002传动轴两端，004轴承密封盖安装在 002传动轴两端上，004轴承密封盖安装在008车轮内孔两端，006轴承密封圈一安装在004 轴承密封盖内孔卡槽中，007轴承密封圈二安装在另外一个004轴承密封盖内孔卡槽中， 008车轮安装在002传动轴两端，004轴承密封盖用005螺杆一与008车轮固定，009连盘安装 在008车轮上，010连盘轴固定在009连盘上，011支撑杆安装在008车轮上，012连杆安装在 011支撑杆上，013拉杆安装在012连杆内孔中，014弹簧安装在013拉杆外径上，015连杆盖 安装在012连杆顶端面，016连杆挡圈安装在013拉杆孔位处，017连盘挡圈安装在002传动 轴两端面用018螺杆二固定009连盘，002传动轴旋转带动009连盘旋转，009连盘旋转带动 012连杆，012连杆拉动008车轮旋转，因为009连盘旋转带动012连杆是省力杠杆，所以增加 了008车轮的传动效率。 [EN CN113352817A]: Automotive afterburner technology field [0001] The present invention is in the field of mechanical transmission and relates to pure electric vehicles. Background technique [0002] There is a demand for efficient power transmission, energy saving and emission reduction in pure electric vehicles. [0003] According to the mechanical characteristics of the Archimedes lever, the application of labor-saving levers to pure electric vehicles will have a positive effect on the cruising range of pure electric vehicles. [0004] Although the labor-saving lever is currently widely used in the field of mechanical transmission, the labor-saving lever is not used in the driving wheels of pure electric vehicles. Summary of the invention [0005] Based on the existing problems in the prior art, the present invention proposes a purely electric vehicle afterburner wheel, and a labor-saving lever replaces the traditional drive wheel. [0006] The vehicle's afterburner wheel is composed of a lever booster component. [0007] Brief description of the drawings: Fig. 1 an all-directional view of the afterburner wheel; Fig. 2 an exploded view of the after-burner wheel; Fig. 3 an all-directional view of the differential; Seal cover parts diagram; Fig. 7 screw part drawing; Fig. 8 bearing sealing ring part drawing; Fig. 9 bearing sealing ring part drawing; Fig. 10 wheel part drawing; Fig. 11 connecting disc part drawing; Fig. 12 connecting disc shaft Parts drawing; Figure 13 supporting rod parts drawing; Figure 14 connecting rod parts drawing; Figure 15 tie rod parts drawing; Figure 16 spring parts drawing; Figure 17 connecting rod cover parts drawing; Figure 18 connecting rod retaining ring parts drawing; Figure 19 connecting plate Part drawing of retaining ring; Fig. 20 drawing of two parts of screw rod; Fig. 21 drawing of parts of wheel cover; Figure 22 The overall exploded view of the car's afterburner wheel. Description of the drawings of each component If there are multiple views, the projection relationship between the views conforms to the requirements of mechanical engineering views, and the drawings of the same parts in each view will not be repeated. [0008] The following will describe the embodiments of the present invention in detail based on the accompanying drawings: [0009] The pure electric vehicle afterburner wheel is composed of the following parts, 001 differential, 002 transmission shaft, 003 bearing, 004 bearing seal cover, 005 screw one, 006 bearing seal ring one, 007 bearing seal ring two, 008 Wheels, 009 connecting disc, 010 connecting disc shaft, 011 supporting rod, 012 connecting rod, 013 tie rod, 014 spring, 015 connecting rod cover, 016 connecting rod retaining ring, 017 connecting disc retaining ring, 018 screw two, 019 wheel cover. [0010] 002 drive shaft is connected to 001 differential, 003 bearing is installed on both ends of 002 drive shaft, 004 bearing seal cover is installed on both ends of 002 drive shaft, 004 bearing seal cover is installed on both ends of 008 wheel inner hole, 006 bearing The first seal ring is installed in the inner hole of the 004 bearing seal cover, the second 007 bearing seal is installed in the other inner hole of the 004 bearing seal cover, the 008 wheel is installed at both ends of the 002 drive shaft, and the 004 bearing seal cover uses 005 Screw 1 is fixed to the wheel of 008, the 009 disc is installed on the 008 wheel, the 010 disc shaft is fixed on the 009 disc, the 011 supporting rod is installed on the 008 wheel, the 012 connecting rod is installed on the 011 supporting rod, and the 013 tie rod is installed on the In the inner hole of the 012 connecting rod, the 014 spring is installed on the outer diameter of the 013 tie rod, the 015 connecting rod cover is installed on the top surface of the 012 connecting rod, the 016 connecting rod retaining ring is installed at the 013 tie rod hole, and the 017 connecting rod retaining ring is installed on 002 The two ends of the drive shaft are fixed with two 018 screws to fix the 009 connecting rod, the 002 driving shaft rotation drives the 009 connecting rod to rotate, the 009 connecting rod rotates to drive the 012 connecting rod, the 012 connecting rod pulls the 008 wheel to rotate, because the 009 connecting rod rotates to drive the 012 connecting rod. Labor-saving lever, so the transmission efficiency of 008 wheels is increased.
[ZH CN214028047U]: 一种汽车轮毂单元锁紧机构 [EN CN214028047U]: Locking mechanism of automobile wheel hub unit | [ZH CN214028047U]: 本实用新型公开了一种汽车轮毂单元锁紧机构，通过将驱动轴左端设有与锁紧螺母适配的螺纹段、以及与锁止环适配的光滑段，其中锁紧螺母螺接于驱动轴总成的螺纹段上，用于将轮毂单元总成与驱动轴总成固定锁紧，锁止环套装于光滑段上，并通过敲击将锁止环局部区域压入光滑段上的沟槽内，有效防止行车振动状态下由于锁紧螺母松弛导致的轮毂单元总成和驱动轴总成松动，保证了行车安全性；同时避免了对轮毂单元总成更换零部件时，撬开锁止环卸载锁紧螺母时对螺纹段外表面螺牙的破坏，使得驱动轴总成可以循环利用，避免增加用户额外的维修成本，经济实用性好；本实用新型的汽车轮毂单元锁紧机构，结构设计简单合理，制造实施可行性高。 [EN CN214028047U]: The utility model discloses a locking mechanism for an automobile hub unit. The left end of a drive shaft is provided with a threaded section adapted to a lock nut and a smooth section adapted to a lock ring, wherein the lock nut is screwed to the drive The threaded section of the shaft assembly is used to fix and lock the hub unit assembly and the drive shaft assembly. The locking ring is sleeved on the smooth section, and a local area of the locking ring is pressed into the groove on the smooth section by knocking. In the groove, effectively prevent the wheel hub unit assembly and drive shaft assembly from loosening due to the loosening of the lock nut under the driving vibration state, ensuring driving safety; at the same time, it avoids opening the lock ring when replacing parts of the wheel hub unit assembly The damage to the threads on the outer surface of the threaded section when the lock nut is unloaded allows the drive shaft assembly to be recycled, avoiding additional maintenance costs for users, and is economical and practical; the automotive wheel hub unit locking mechanism of the present utility model has a structural design Simple and reasonable, high feasibility of manufacturing implementation. | CN214028047U | 2021-08-24 | CN202023112457U | 2020-12-22 | CN202023112457U, 2020-12-22 | CN214028047U: 2021-08-24 | 江苏艾龙森汽车部件有限公司 |  | B60B27/00: I |  |  |  | [ZH CN214028047U]: 1.一种汽车轮毂单元锁紧机构，包括驱动轴总成(1)、轮毂单元总成⑵和锁紧螺母 ⑶，所述驱动轴总成⑴包括驱动轴(1-1)，驱动轴(1-1)左端同轴设有螺纹段(1-3)，驱动 轴(1-1)右端设有第一装配限位端面(1-2)，所述轮毂单元总成⑵右端设有第二装配限位 端面(2-1)，所述锁紧螺母⑶左端同轴设有锁止环(3-1)，所述轮毂单元总成⑵套装于驱 动轴总成⑴的驱动轴(1-1)上，所述锁紧螺母⑶螺接于驱动轴总成⑴的螺纹段(1-3)上, 用于将轮毂单元总成⑵与驱动轴总成⑴固定锁紧，其特征在于，所述驱动轴(1-1)的螺纹 段(1-3)左端还同轴设有光滑段(1-4)，所述光滑段(1-4)的外表面设有沿驱动轴(1-1)长度 方向的沟槽(1-5)，所述锁止环(3-1)套装于所述光滑段(1-4)上，并通过敲击将锁止环(31)局部区域压入光滑段(1-4)上的沟槽(1 -5)内。 [EN CN214028047U]: 1. An automobile hub unit locking mechanism, comprising a drive shaft assembly (1), a hub unit assembly and a lock nut , the drive shaft assembly includes a drive shaft (1-1), a drive shaft ( 1-1) The left end is coaxially provided with a threaded section (1-3), the right end of the drive shaft (1-1) is provided with a first assembly limit end surface (1-2), and the hub unit assembly (2) is provided with a second end on the right end. Second, assembling the limit end surface (2-1), the left end of the locking nut (3) is coaxially provided with a locking ring (3-1), and the hub unit assembly (2) is sleeved on the drive shaft (1) of the drive shaft assembly (1). -1), the lock nut (3) is screwed onto the threaded section (1-3) of the drive shaft assembly , and is used to fix and lock the hub unit assembly and the drive shaft assembly , and is characterized by , The left end of the threaded section (1-3) of the drive shaft (1-1) is also coaxially provided with a smooth section (1-4), and the outer surface of the smooth section (1-4) is provided along the drive shaft ( 1-1) The longitudinal groove (1-5), the locking ring (3-1) is sleeved on the smooth section (1-4), and the locking ring (31) is partially knocked The area is pressed into the groove (1-5) on the smooth section (1-4). | [ZH CN214028047U]: 一种汽车轮毂单元锁紧机构 技术领域 [0001]本实用新型涉及汽车零部件技术领域，具体涉及一种汽车轮毂单元锁紧机构。 背景技术 [0002]轮毂是汽车的重要组成部件，其为支撑于轮胎内廓，且中心装在驱动轴上的部件, 轮胎固定在轮毂上。如图1〜2所示，现有技术中的汽车轮毂结构，包括驱动轴总成1、轮毂单 元总成2和锁紧螺母3,所述驱动轴总成1包括驱动轴1-1,驱动轴1-1左端同轴设有螺纹段13,螺纹段1-3的外表面设有沿驱动轴1-1长度方向的沟槽1-5,驱动轴1-1右端设有第一装配 限位端面1-2,所述轮毂单元总成2右端设有第二装配限位端面2-1,所述锁紧螺母3左端同 轴设有锁止环3-1,所述轮毂单元总成2套装于驱动轴总成1的驱动轴1-1上，所述锁紧螺母3 螺接于驱动轴总成1的螺纹段1-3上，用于将轮毂单元总成2与驱动轴总成1固定锁紧，并通 过敲击将锁紧螺母3的锁止环3-1局部区域压入螺纹段1-3上的沟槽1-5内，用于防止行车振 动状态下由于锁紧螺母3松弛导致的轮毂单元总成2和驱动轴总成1松动。 [0003]上述，现有技术中汽车轮毂结构的缺点在于：对轮毂单元总成2更换零部件时，首 先需要将锁紧螺母3上的锁止环3-1从驱动轴1-1的螺纹段1-3上撬开，然后将锁紧螺母3卸 下，最后对轮毂单元总成2更换零部件；其中，在从驱动轴1 -1的螺纹段1-3上撬开锁止环3-1 时，容易对螺纹段1-3外表面的螺牙造成破坏，甚至出现锁紧螺母3与螺纹段1-3间的滑牙现 象，从而导致驱动轴总成1报废，无形中增加了用户的维修成本，同时产生资源浪费。 实用新型内容 [0004]本实用新型的目的在于，克服现有技术中存在的缺陷，提供一种汽车轮毂单元锁 紧机构，通过将驱动轴左端设有与锁紧螺母适配的螺纹段、以及与锁止环适配的光滑段，其 中锁紧螺母螺接于驱动轴总成的螺纹段上,用于将轮毂单元总成与驱动轴总成固定锁紧, 锁止环套装于光滑段上，并通过敲击将锁止环局部区域压入光滑段上的沟槽内，有效防止 行车振动状态下由于锁紧螺母松弛导致的轮毂单元总成和驱动轴总成松动，保证了行车安 全性；同时避免了对轮毂单元总成更换零部件时，撬开锁止环卸载锁紧螺母时对螺纹段外 表面螺牙的破坏，使得驱动轴总成可以循环利用，避免增加用户额外的维修成本，经济实用 性好;本实用新型的汽车轮毂单元锁紧机构,结构设计简单合理，制造实施可行性高。 [0005]为实现上述目的，本实用新型的技术方案是设计一种汽车轮毂单元锁紧机构，包 括驱动轴总成、轮毂单元总成和锁紧螺母,所述驱动轴总成包括驱动轴,驱动轴左端同轴设 有螺纹段，驱动轴右端设有第一装配限位端面，所述轮毂单元总成右端设有第二装配限位 端面，所述锁紧螺母左端同轴设有锁止环，所述轮毂单元总成套装于驱动轴总成的驱动轴 上,所述锁紧螺母螺接于驱动轴总成的螺纹段上,用于将轮毂单元总成与驱动轴总成固定 锁紧，所述驱动轴的螺纹段左端还同轴设有光滑段，所述光滑段的外表面设有沿驱动轴长 度方向的沟槽，所述锁止环套装于所述光滑段上，并通过敲击将锁止环局部区域压入光滑 段上的沟槽内。 [0006]本实用新型的优点和有益效果在于：本实用新型的汽车轮毂单元锁紧机构，通过 将驱动轴左端设有与锁紧螺母适配的螺纹段、以及与锁止环适配的光滑段，其中锁紧螺母 螺接于驱动轴总成的螺纹段上，用于将轮毂单元总成与驱动轴总成固定锁紧，锁止环套装 于光滑段上，并通过敲击将锁止环局部区域压入光滑段上的沟槽内，有效防止行车振动状 态下由于锁紧螺母松弛导致的轮毂单元总成和驱动轴总成松动，保证了行车安全性；同时 避免了对轮毂单元总成更换零部件时，撬开锁止环卸载锁紧螺母时对螺纹段外表面螺牙的 破坏，使得驱动轴总成可以循环利用，避免增加用户额外的维修成本，经济实用性好;本实 用新型的汽车轮毂单元锁紧机构，结构设计简单合理，制造实施可行性高。 附图说明 [0007]图1是现有技术中汽车轮毂单元锁紧机构的结构示意图； [0008]图2是现有技术中汽车轮毂单元锁紧机构的拆分结构示意图； [0009]图3是本实用新型一种汽车轮毂单元锁紧机构的拆分结构示意图。 [0010]图中：1、驱动轴总成；2、轮毂单元总成;3、锁紧螺母；1-1、驱动轴；1-2、第一装配限 位端面;1-3、螺纹段;1-4、光滑段;1-5、沟槽;2-1、第二装配限位端面;3-1、锁止环。 具体实施方式 [0011]下面结合附图和实施例，对本实用新型的具体实施方式作进一步描述。以下实施 例仅用于更加清楚地说明本实用新型的技术方案，而不能以此来限制本实用新型的保护范 围。 [0012]实施例 [0013]如图3所示，本实用新型是一种汽车轮毂单元锁紧机构，包括驱动轴总成1、轮毂单 元总成2和锁紧螺母3,所述驱动轴总成1包括驱动轴1-1，驱动轴1-1左端同轴设有螺纹段13,驱动轴1 -1右端设有第一装配限位端面1 - 2，所述轮毂单元总成2右端设有第二装配限位 端面2-1，所述锁紧螺母3左端同轴设有锁止环3-1，所述轮毂单元总成2套装于驱动轴总成1 的驱动轴1-1上，所述锁紧螺母3螺接于驱动轴总成1的螺纹段1-3上，用于将轮毂单元总成2 与驱动轴总成1固定锁紧，所述驱动轴1-1的螺纹段1-3左端还同轴设有光滑段1-4,所述光 滑段1-4的外表面设有沿驱动轴1-1长度方向的沟槽1-5,所述锁止环3-1套装于所述光滑段 1-4上，并通过敲击将锁止环3-1局部区域压入光滑段1-4上的沟槽1-5内。 [0014]本实用新型一种汽车轮毂单元锁紧机构的安装原理： [0015] S1:将轮毂单元总成2套装于驱动轴总成1的驱动轴1 -1上，并使轮毂单元总成2的 第二装配限位端面1-2与驱动轴总成1的第一装配限位端面1-1对应贴合； [0016] S2:将锁紧螺母3螺接于螺纹段1 -3上，将轮毂单元总成2与驱动轴总成1固定锁紧， 并使锁止环3-1对应套接于光滑段1 -4上； [0017] S3：敲击锁止环3-1，使锁止环3-1的局部区域压入光滑段1-4的沟槽1-5内，用于防 止行车振动状态下由于锁紧螺母3松弛导致的轮毂单元总成2和驱动轴总成1松动。 [0018] 本实用新型一种汽车轮毂单元锁紧机构的拆卸原理： [0019]对轮毂单元总成2更换零部件时，首先需要将锁紧螺母3上的锁止环3-1从驱动轴 1 -1的光滑段1 -4上撬开，然后将锁紧螺母3卸下，最后对轮毂单元总成2更换零部件。 [0020]以上所述仅是本实用新型的优选实施方式，应当指出，对于本技术领域的普通技 术人员来说，在不脱离本实用新型技术原理的前提下，还可以做出若干改进和润饰，这些改 进和润饰也应视为本实用新型的保护范围。 [EN CN214028047U]: Technical field of locking mechanism for automobile hub unit [0001] The present utility model relates to the technical field of auto parts, in particular to a locking mechanism of an automobile hub unit. Background technique [0002] The wheel hub is an important component of an automobile. It is a component supported on the inner profile of the tire and mounted on the drive shaft at the center. The tire is fixed on the wheel hub. As shown in Figures 1 to 2, the automobile hub structure in the prior art includes a drive shaft assembly 1, a hub unit assembly 2 and a lock nut 3. The drive shaft assembly 1 includes a drive shaft 1-1, which drives The left end of the shaft 1-1 is coaxially provided with a threaded section 13, the outer surface of the threaded section 1-3 is provided with a groove 1-5 along the length of the drive shaft 1-1, and the right end of the drive shaft 1-1 is provided with a first assembly limit Position end surface 1-2, the right end of the hub unit assembly 2 is provided with a second assembly limit end surface 2-1, the left end of the lock nut 3 is coaxially provided with a locking ring 3-1, the hub unit assembly 2 is sleeved on the drive shaft 1-1 of the drive shaft assembly 1, and the lock nut 3 is screwed on the threaded section 1-3 of the drive shaft assembly 1 for connecting the hub unit assembly 2 and the drive shaft assembly The locking ring 3-1 of the lock nut 3 is pressed into the groove 1-5 on the threaded section 1-3 by tapping to prevent the locking due to driving vibration. The loosening of the nut 3 causes the hub unit assembly 2 and the drive shaft assembly 1 to loosen. [0003] As mentioned above, the disadvantage of the automobile hub structure in the prior art is that when replacing parts of the hub unit assembly 2, it is first necessary to remove the lock ring 3-1 on the lock nut 3 from the thread of the drive shaft 1-1. Pry off the section 1-3, then remove the lock nut 3, and finally replace the parts of the hub unit assembly 2. Among them, pry the lock ring 3- from the threaded section 1-3 of the drive shaft 1-1. 1 hour, it is easy to cause damage to the threads on the outer surface of the threaded sections 1-3, and even the phenomenon of slipping between the lock nut 3 and the threaded sections 1-3, which leads to the scrapping of the drive shaft assembly 1 and virtually increases the number of users Cost of maintenance, and waste of resources at the same time. Utility model content [0004] The purpose of the present utility model is to overcome the defects in the prior art and provide a locking mechanism for the hub unit of an automobile. The smooth section of the ring adapter, in which the lock nut is screwed on the threaded section of the drive shaft assembly to fix and lock the hub unit assembly and the drive shaft assembly. The lock ring is sleeved on the smooth section and passed The knocking presses the local area of the locking ring into the groove on the smooth section, effectively preventing the wheel hub unit and drive shaft assembly from loosening due to the loosening of the locking nut under the driving vibration state, ensuring driving safety; at the same time avoiding When replacing parts of the wheel hub unit assembly, the screws on the outer surface of the threaded section will be damaged when the locking ring is opened and the lock nut is unloaded, so that the drive shaft assembly can be recycled, avoiding additional maintenance costs for the user, and is economical and practical. Good; the automobile wheel hub unit locking mechanism of the present utility model has a simple and reasonable structure design and high feasibility of manufacturing and implementation. [0005] In order to achieve the above purpose, the technical solution of the present invention is to design an automobile hub unit locking mechanism, including a drive shaft assembly, a hub unit assembly and a lock nut, the drive shaft assembly includes a drive shaft, The left end of the drive shaft is coaxially provided with a threaded section, the right end of the drive shaft is provided with a first assembly limit end surface, the right end of the hub unit assembly is provided with a second assembly limit end surface, and the left end of the lock nut is coaxially provided with a lock Ring, the hub unit assembly is sleeved on the drive shaft of the drive shaft assembly, and the lock nut is screwed on the threaded section of the drive shaft assembly for fixing and locking the hub unit assembly and the drive shaft assembly Tightly, the left end of the threaded section of the drive shaft is also coaxially provided with a smooth section, the outer surface of the smooth section is provided with a groove along the length of the drive shaft, the locking ring is sleeved on the smooth section, and The local area of the locking ring is pressed into the groove on the smooth section by tapping. [0006] The advantages and beneficial effects of the present utility model are: the automobile wheel hub unit locking mechanism of the present utility model is provided with a threaded section adapted to a lock nut and a smooth lock ring adapted to the left end of the drive shaft. The lock nut is screwed to the threaded section of the drive shaft assembly to fix and lock the hub unit assembly and the drive shaft assembly. The lock ring is sleeved on the smooth section and locked by knocking The local area of the ring is pressed into the groove on the smooth section to effectively prevent the wheel hub unit assembly and drive shaft assembly from loosening due to the loosening of the lock nut under the driving vibration state, ensuring driving safety; at the same time, avoiding the hub unit assembly When parts are replaced, the screw on the outer surface of the threaded section will be damaged when the lock ring is opened and the lock nut is unloaded, so that the drive shaft assembly can be recycled, avoiding additional maintenance costs for the user, and is economical and practical; the utility model The automobile wheel hub unit locking mechanism has a simple and reasonable structure design and high feasibility of manufacturing and implementation. Description of the drawings [0007] FIG. 1 is a schematic structural view of a locking mechanism of an automobile hub unit in the prior art; [0008] FIG. 2 is a schematic diagram of the disassembled structure of the locking mechanism of the automobile hub unit in the prior art; [0009] FIG. 3 is a schematic view of the split structure of the locking mechanism of an automobile hub unit of the present invention. [0010] Figure: 1. Drive shaft assembly; 2. Wheel hub unit assembly; 3. Lock nut; 1-1, drive shaft; 1-2, the first assembly limit end surface; 1-3, threaded section 1-4, smooth section; 1-5, groove; 2-1, second assembly limit end surface; 3-1, locking ring. Detailed ways [0011] The specific implementation of the utility model will be further described below in conjunction with the drawings and examples. The following embodiments are only used to illustrate the technical solution of the present utility model more clearly, and cannot be used to limit the protection scope of the present utility model. [0012] Example [0013] As shown in Figure 3, the present invention is an automobile hub unit locking mechanism, including a drive shaft assembly 1, a hub unit assembly 2 and a lock nut 3. The drive shaft assembly 1 includes a drive shaft 1-1, the left end of the drive shaft 1-1 is coaxially provided with a threaded section 13, the right end of the drive shaft 1-1 is provided with a first assembly limit end surface 1-2, and the right end of the hub unit assembly 2 is provided with a second assembly limit At the end face 2-1, the left end of the locking nut 3 is coaxially provided with a locking ring 3-1, the hub unit assembly 2 is sleeved on the drive shaft 1-1 of the drive shaft assembly 1, and the locking The nut 3 is screwed on the threaded section 1-3 of the drive shaft assembly 1, and is used to fix and lock the hub unit assembly 2 and the drive shaft assembly 1. The left end of the threaded section 1-3 of the drive shaft 1-1 A smooth section 1-4 is also coaxially provided, and the outer surface of the smooth section 1-4 is provided with grooves 1-5 along the length of the drive shaft 1-1, and the locking ring 3-1 is sleeved on the On the smooth section 1-4, and press a partial area of the locking ring 3-1 into the groove 1-5 on the smooth section 1-4 by tapping. [0014] The installation principle of the locking mechanism of the automobile wheel hub unit of this utility model: [0015] S1: Sleeve the hub unit assembly 2 on the drive shaft 1-1 of the drive shaft assembly 1, and make the second assembly limit end surface 1-2 of the hub unit assembly 2 and the drive shaft assembly 1 The first assembling limit end face 1-1 corresponds to fit; [0016] S2: Screw the lock nut 3 to the threaded section 1-3, fix and lock the hub unit assembly 2 and the drive shaft assembly 1, and make the lock ring 3-1 correspondingly sleeved on the smooth section 1-4 up; [0017] S3: Knock the locking ring 3-1 to press the local area of the locking ring 3-1 into the groove 1-5 of the smooth section 1-4 to prevent the locking nut from being caused by the vibration of the vehicle. 3 Loosening of hub unit assembly 2 and drive shaft assembly 1 caused by slack. [0018] The disassembly principle of the locking mechanism of an automobile hub unit of the present utility model: [0019] When replacing parts of the hub unit assembly 2, it is first necessary to pry the lock ring 3-1 on the lock nut 3 from the smooth section 1-4 of the drive shaft 1-1, and then the lock nut 3 Remove, and finally replace the parts of the hub unit assembly 2. [0020] The above are only the preferred embodiments of the present utility model. It should be pointed out that for those of ordinary skill in the art, without departing from the technical principles of the present utility model, several improvements and modifications can be made. , These improvements and modifications should also be regarded as the scope of protection of this utility model.
[KO KR20210090523A]: 휠베어링 조립체 [EN KR20210090523A]: WHEEL BEARING ASSEMBLY | [KO KR20210090523A]: 본 발명의 일 실시예에 따르면, 차량의 차륜을 차체에 회전 가능하게 장착하여 지지하는 휠베어링 조립체가 제공된다. 본 발명의 일 실시예에 따른 휠베어링 조립체는 휠측 장착 플랜지를 구비하는 휠허브와, 휠허브에 장착되는 브레이크 디스크를 포함할 수 있다. 본 발명의 일 실시예에 따르면, 휠허브의 휠측 장착 플랜지에는 브레이크 디스크 장착을 위한 체결부가 구비되고, 브레이크 디스크는 브레이크 패드와 마찰접촉하는 습동부 및 습동부로부터 반경방향 내측으로 연장하는 디스크 장착부를 구비할 수 있다. 본 발명의 일 실시예에 따르면, 휠허브와 브레이크 디스크는 체결부와 디스크 장착부가 축방향으로 중첩된 상태에서 체결부와 디스크 장착부에 구비된 체결홀에 체결부재를 장착해 상호 결합되도록 구성될 수 있으며, 체결부에 구비되는 체결홀은 디스크 장착부에 구비되는 체결홀과 상이한 형상으로 형성되도록 구성될 수 있다. | KR20210090523A | 2021-07-20 | KR20200003930A | 2020-01-10 | KR20200003930A, 2020-01-10 | KR20210090523A: 2021-07-20 | ILJIN GLOBAL CO LTD | SONG JAE MYEONG OH HA SEOK JUNG YUN HO LEE BYOUNG YONG | B60B27/00: I B60B27/06: I | B60B27/0005: I B60B27/0052: I B60B27/065: I |  |  | [KO KR20210090523A]: 휠측 장착 플랜지(222)를 구비하는 휠허브(220)와, 상기 휠허브(220)에 장착되는 브레이크 디스크(300)를 포함하고, 상기 휠허브(220)의 휠측 장착 플랜지(222)에는 브레이크 디스크 장착을 위한 체결부(224)가 구비되고, 상기 브레이크 디스크(300)는 브레이크 패드와 마찰접촉하는 습동부(310) 및 상기 습동부(310)로부터 반경방향 내측으로 연장하는 디스크 장착부(320)를 구비하고, 상기 휠허브(220)와 상기 브레이크 디스크(300)는 상기 휠허브(220)의 체결부(224)와 상기 디스크 장착부(320)가 축방향으로 중첩된 상태에서 상기 체결부(224)와 상기 디스크 장착부(320)에 구비된 체결홀에 체결부재를 장착해 상호 결합되도록 구성되고, 상기 체결부(224)에 구비되는 체결홀(224a)은 상기 디스크 장착부(320)에 구비되는 체결홀(320a)과 상이한 형상으로 형성되도록 구성되는, 휠베어링 조립체. 제1항에 있어서, 상기 체결부(224)의 체결홀(224a)과 상기 디스크 장착부(320)의 체결홀(320a)의 일측 또는 양측은 반경방향으로 연장하는 슬롯 형상으로 형성되는, 휠베어링 조립체. 제2항에 있어서, 상기 체결부(224)의 체결홀(224a)은 반경방향으로 연장하는 슬롯 형상으로 형성되고, 상기 디스크 장착부(320)의 체결홀(320a)은 원통형 형상으로 형성되는, 휠베어링 조립체. 제1항에 있어서, 상기 체결부(224)의 체결홀(224a)과 상기 디스크 장착부(320)의 체결홀(320a)은 상이한 직경을 갖는 원통형 형상으로 형성되는, 휠베어링 조립체. 제1항 내지 제4항 중 어느 한 항에 있어서, 상기 체결부(224)에 구비되는 체결홀(224a)의 반경방향 중심(C1)은 상기 디스크 장착부(320)에 구비되는 체결홀(320a)의 반경방향 중심(C2)에 대해 휠베어링 조립체의 중심축으로부터 반경방향으로 이격된 위치에 위치하도록 구성되는, 휠베어링 조립체. 제5항에 있어서, 상기 체결부(224), 상기 디스크 장착부(320) 및 상기 체결부재 사이에 형성되는 접촉면 중 하나 이상에는 웨이브 와셔(260)가 개재되는, 휠베어링 조립체. 제6항에 있어서, 상기 체결부재는 상기 체결부(224)의 체결홀(224a)과 상기 디스크 장착부(320)의 체결홀(320a)에 삽입되어 결합되는 디스크 체결볼트(430)인, 휠베어링 조립체. 제7항에 있어서, 상기 디스크 체결볼트(430)의 단부에는 체결너트(440)가 결합되도록 구성되는, 휠베어링 조립체. 제8항에 있어서, 상기 체결너트(440)는 상기 디스크 체결볼트(430)의 외주면과 상기 체결너트(440)의 내주면 사이에 풀림방지액에 도포된 상태로 상기 디스크 체결볼트(430)에 결합되도록 구성되는, 휠베어링 조립체. 제7항에 있어서, 상기 체결부(224)와 상기 디스크 장착부(320) 사이의 접촉면 중 일측에는 상대측 부재를 향해 돌출하는 가이드 돌출부가 구비되고 타측에는 상기 가이드 돌출부에 대응하는 형상의 가이드 리세스가 구비되어, 상기 가이드 돌출부가 상기 가이드 리세스에 수용되어 결합되면서 상기 브레이크 디스크(300)가 상기 휠허브(220)에 장착되도록 구성되는, 휠베어링 조립체. 제10항에 있어서, 상기 가이드 돌출부는 상기 디스크 장착부(320)의 접촉면에 형성되고, 상기 가이드 리세스는 상기 체결부(224)의 접촉면에 형성되는, 휠베어링 조립체. 휠(W)이 장착되어 휠과 함께 회전하는 휠허브(220)와, 상기 휠허브(220)에 압입되어 장착되는 하나 이상의 내륜(230)과, 차량의 샤시 부품에 결합되어 차체에 고정되는 외륜과, 상기 휠허브 및 내륜을 상기 외륜에 대해 회전가능하게 지지하는 하나 이상의 전동체(250)를 포함하고, 상기 휠허브(220)는 휠측 단부에 휠측으로 축방향을 따라 연장하는 휠파일럿(226)을 더 구비하고, 상기 휠은 하나 이상의 휠장착 볼트(410)를 통해 상기 휠허브(220)의 휠측 장착 플랜지(222)에 장착되도록 구성되고, 상기 휠장착 볼트(410)는 상기 휠허브(220)의 휠파일럿(226)에 나사결합되어 체결되도록 구성되는, 휠베어링 조립체. 제12항에 있어서, 상기 휠장착 볼트(410)가 체결되는 피치원 직경은 상기 외륜의 휠측 단부의 외주면보다 작은 직경으로 형성되도록 구성되는, 휠베어링 조립체. 제12항에 있어서, 상기 휠장착 볼트(410)의 반경방향 외측 및 상기 디스크 체결볼트(440)의 반경방향 내측에 상기 휠허브(220)와 상기 휠 사이에 체결되는 로킹핀(420)이 더 구비되는, 휠베어링 조립체. 제14항에 있어서, 상기 휠장착 볼트(410), 상기 로킹핀(420), 상기 디스크 체결볼트(440)는 휠베어링 조립체의 중심축으로부터 연장하는 직선상에 위치하도록 구성되는, 휠베어링 조립체. [EN KR20210090523A]: It includes a wheel hub 220 having a wheel side mounting flange 222 and a brake disc 300 mounted on the wheel hub 220 , and a brake disc at the wheel side mounting flange 222 of the wheel hub 220 . A fastening part 224 for mounting is provided, and the brake disc 300 includes a sliding part 310 in friction contact with the brake pad and a disc mounting part 320 extending radially inward from the sliding part 310 . and the wheel hub 220 and the brake disc 300 are connected to the fastening part 224 in a state where the fastening part 224 of the wheel hub 220 and the disk mounting part 320 overlap in the axial direction. and a fastening member installed in a fastening hole provided in the disk mounting part 320 to be coupled to each other, and a fastening hole 224a provided in the fastening part 224 is a fastening hole provided in the disc mounting part 320 . A wheel bearing assembly configured to be shaped differently than (320a). The wheel bearing assembly according to claim 1, wherein one or both sides of the fastening hole (224a) of the fastening part (224) and the fastening hole (320a) of the disk mounting part (320) are formed in a radially extending slot shape. . The wheel according to claim 2, wherein the fastening hole (224a) of the fastening part (224) is formed in a slot shape extending in a radial direction, and the fastening hole (320a) of the disk mounting part (320) is formed in a cylindrical shape. bearing assembly. The wheel bearing assembly according to claim 1, wherein the fastening hole (224a) of the fastening part (224) and the fastening hole (320a) of the disk mounting part (320) are formed in a cylindrical shape having different diameters. According to any one of claims 1 to 4, wherein the radial center (C1) of the fastening hole (224a) provided in the fastening part (224) is a fastening hole (320a) provided in the disk mounting part (320) a wheel bearing assembly configured to be positioned at a radially spaced position from a central axis of the wheel bearing assembly with respect to a radial center (C2) of The wheel bearing assembly according to claim 5, wherein a wave washer (260) is interposed on at least one of the contact surfaces formed between the fastening part (224), the disk mounting part (320) and the fastening member. The wheel bearing according to claim 6, wherein the fastening member is a disc fastening bolt 430 inserted into and coupled to the fastening hole (224a) of the fastening part (224) and the fastening hole (320a) of the disk mounting part (320). assembly. The wheel bearing assembly according to claim 7, wherein a fastening nut (440) is coupled to an end of the disk fastening bolt (430). According to claim 8, wherein the fastening nut (440) is coupled to the disc fastening bolt (430) in a state of being coated with an anti-loosening solution between the outer circumferential surface of the disc fastening bolt (430) and the inner circumferential surface of the fastening nut (440) A wheel bearing assembly configured to be According to claim 7, wherein one side of the contact surface between the fastening part 224 and the disk mounting part 320 is provided with a guide protrusion protruding toward the opposite member, and a guide recess having a shape corresponding to the guide protrusion is provided on the other side. provided so that the brake disc 300 is mounted to the wheel hub 220 while the guide protrusion is received and coupled to the guide recess. The wheel bearing assembly according to claim 10, wherein the guide protrusion is formed on a contact surface of the disk mounting portion (320), and the guide recess is formed on a contact surface of the fastening portion (224). A wheel hub 220 to which the wheel W is mounted and rotated together with the wheel, one or more inner rings 230 press-fitted to the wheel hub 220 and mounted therein, and an outer ring coupled to a chassis component of the vehicle and fixed to the vehicle body and one or more rolling elements 250 for rotatably supporting the wheel hub and the inner ring with respect to the outer ring, wherein the wheel hub 220 is a wheel pilot 226 extending in the axial direction from the wheel side end to the wheel side. ), wherein the wheel is configured to be mounted on the wheel side mounting flange 222 of the wheel hub 220 through one or more wheel mounting bolts 410, and the wheel mounting bolts 410 are mounted on the wheel hub ( A wheel bearing assembly configured to be screwed to and fastened to a wheel pilot (226) of 220). The wheel bearing assembly according to claim 12, wherein a pitch circle diameter to which the wheel mounting bolts (410) are fastened is formed to be smaller than an outer circumferential surface of a wheel side end of the outer ring. The locking pin 420 fastened between the wheel hub 220 and the wheel according to claim 12, wherein the wheel mounting bolt 410 radially outward and the disk fastening bolt 440 radially inner side are further provided. provided, a wheel bearing assembly. The wheel bearing assembly according to claim 14, wherein the wheel mounting bolt (410), the locking pin (420), and the disk fastening bolt (440) are configured to be positioned on a straight line extending from a central axis of the wheel bearing assembly. | [KO KR20210090523A]: 휠베어링 조립체{WHEEL BEARING ASSEMBLY} 본 발명은 차량의 휠을 차체에 회전 가능하게 장착하여 지지하는 휠베어링 조립체에 관한 것으로, 보다 상세하게는 휠베어링과 브레이크 디스크 사이의 체결구조가 개선된 휠베어링 조립체에 관한 것이다. 베어링은 회전장치에서 회전요소를 비회전요소에 대해 상대회전 가능하게 지지해주는 부품으로, 휠베어링은 차량의 휠을 차체에 회전 가능하게 장착하여 지지하는데 이용된다. 예컨대, 도 1을 참조하면 종래에 이용되고 있는 통상의 차량용 휠베어링 조립체(소위, 3세대 휠베어링 조립체)가 예시적으로 도시되어 있다. 도 1에 도시된 바와 같이, 휠베어링 조립체는 휠이 장착되는 회전요소(10)가 차량의 차체에 고정되는 비회전요소(20)에 전동체(30)를 통해 연결되어, 회전요소(10)에 장착된 휠을 차체에 회전가능한 상태로 장착하여 지지하도록 구성된다. 한편, 휠베어링 조립체의 회전요소(10)에는 브레이크 디스크(40)가 결합되어, 차량에 구비된 브레이크 패드(미도시)와 브레이크 디스크(40) 사이의 마찰접촉에 의해 차륜의 회전을 제동하도록 구성될 수 있다. 예컨대, 브레이크 디스크(40)는 차량에 구비된 한 쌍의 브레이크 패드 사이에 배치되어 브레이크 패드가 브레이크 디스크(40)를 향해 이동하여 접촉하면 브레이크 패드와 브레이크 디스크 사이에 마찰접촉이 발생해 휠베어링의 회전요소(10) 및 회전요소(10)에 결합된 휠을 감속 또는 정지시키도록 작동하게 된다. 통상적으로, 브레이크 디스크(40)는 브레이크 패드와 마찰접촉하도록 구성된 습동부(50)와 브레이크 디스크(40)를 휠베어링의 회전요소(10)에 체결하는데 이용되는 디스크 플랜지(60)로 구성될 수 있으며, 디스크 플랜지(60)는 원판형 디스크 구조의 습동부(50)로부터 반경방향 내측으로 연장되도록 형성되어 회전요소(10)에 구비된 플랜지(12)에 장착되도록 구성될 수 있다. 그러나, 이러한 구조의 브레이크 디스크(40)는 도 1에 도시된 바와 같이 브레이크 디스크(40)를 휠허브(10)에 연결하기 위해 브레이크 디스크(40)로부터 반경방향 및 축방향으로 길게 연장하는 디스크 플랜지(60)를 형성해야만 하기 때문에, 브레이크 디스크(40)의 성능이 저하되고 중량이 증가될 우려가 있다. 이러한 문제를 해소하기 위한 방안으로, 휠베어링의 회전요소(10; 휠허브)에 브레이크 디스크(40)를 연결하기 위한 장착 돌출부(14)를 형성해, 장착 돌출부(14)를 통해 브레이크 디스크(40)를 휠베어링의 회전요소(10; 휠허브)에 장착하도록 하는 구조(소위, 5세대 휠베어링 조립체)가 제안되고 있다. 도 2를 참조하면, 이러한 5세대 휠베어링 조립체의 구조가 예시적으로 도시되어 있다. 도면에 도시된 바와 같이 5세대 휠베어링 조립체는 휠베어링의 회전요소(10)에 구비된 플랜지(12)에 반경방향 외측으로 연장하는 장착 돌출부(14)를 형성해 장착 돌출부(14)를 이용해 브레이크 디스크(40)를 장착하도록 구성되어 있어, 브레이크 디스크(40)의 디스크 플랜지(60)를 습동부(50)로부터 반경방향 내측으로 짧게 연장하는 구조로 형성해도 브레이크 디스크(40)를 휠베어링의 회전요소(10)에 장착할 수 있고, 이로 인해 휠베어링 조립체의 성능을 향상시키고 중량을 저감할 수 있게 된다. 그러나, 이러한 휠베어링 조립체는 제동 과정에서 발생하는 열에 의해 알루미늄 등과 같이 높은 열팽창률을 갖는 소재로 형성되는 브레이크 디스크에 열변형이 발생하게 되면, 브레이크 디스크가 틀어지게 되고 이로 인해 차량에 떨림(judder)이나 소음(noise) 등이 발생하는 문제를 야기할 수 있다. 본 발명은 휠베어링 조립체의 전술한 문제점을 해소하기 위한 것으로, 휠베어링과 브레이크 디스크 사이의 체결구조를 개선해 브레이크 디스크의 열변형을 능동적으로 수용할 수 있도록 함으로써 브레이크 디스크의 열변형에 의한 떨림이나 소음 등의 문제를 방지할 수 있도록 구성된 휠베어링 조립체를 제공하는 것을 목적으로 한다. 전술한 목적을 달성하기 위한 본 발명의 대표적인 구성은 다음과 같다. 본 발명의 일 실시예에 따르면, 차량의 휠을 차체에 회전 가능하게 장착하여 지지하는 휠베어링 조립체가 제공된다. 본 발명의 일 실시예에 따른 휠베어링 조립체는 휠측 장착 플랜지를 구비하는 휠허브와, 휠허브에 장착되는 브레이크 디스크를 포함할 수 있다. 본 발명의 일 실시예에 따르면, 휠허브의 휠측 장착 플랜지에는 브레이크 디스크 장착을 위한 체결부가 구비되고, 브레이크 디스크는 브레이크 패드와 마찰접촉하는 습동부 및 습동부로부터 반경방향 내측으로 연장하는 디스크 장착부를 구비할 수 있다. 본 발명의 일 실시예에 따르면, 휠허브와 브레이크 디스크는 체결부와 디스크 장착부가 축방향으로 중첩된 상태에서 체결부와 디스크 장착부에 구비된 체결홀에 체결부재를 장착해 상호 결합되도록 구성될 수 있으며, 체결부에 구비되는 체결홀은 디스크 장착부에 구비되는 체결홀과 상이한 형상으로 형성되도록 구성될 수 있다. 본 발명의 일 실시예에 따르면, 체결부의 체결홀과 디스크 장착부의 체결홀의 일측 또는 양측은 반경방향으로 연장하는 슬롯 형상으로 형성될 수 있다. 본 발명의 일 실시예에 따르면, 체결부의 체결홀은 반경방향으로 연장하는 슬롯 형상으로 형성되고, 디스크 장착부의 체결홀은 원통형 형상으로 형성될 수 있다. 본 발명의 일 실시예에 따르면, 체결부의 체결홀과 디스크 장착부의 체결홀은 상이한 직경을 갖는 원통형 형상으로 형성될 수 있다. 본 발명의 일 실시예에 따르면, 체결부에 구비되는 체결홀의 반경방향 중심은 디스크 장착부에 구비되는 체결홀의 반경방향 중심에 대해 휠베어링 조립체의 중심축으로부터 반경방향으로 이격된 위치에 위치하도록 구성될 수 있다. 본 발명의 일 실시예에 따르면, 체결부, 디스크 장착부 및 체결부재 사이에 형성되는 접촉면 중 하나 이상에는 웨이브 와셔가 개재될 수 있다. 본 발명의 일 실시예에 따르면, 체결부재는 체결부의 체결홀과 디스크 장착부의 체결홀에 삽입되어 결합되는 디스크 체결볼트가 될 수 있다. 본 발명의 일 실시예에 따르면, 디스크 체결볼트의 단부에는 체결너트가 결합되도록 구성될 수 있다. 본 발명의 일 실시예에 따르면, 체결너트는 디스크 체결볼트의 외주면과 체결너트의 내주면 사이에 풀림방지액에 도포된 상태로 디스크 체결볼트에 결합되도록 구성될 수 있다. 본 발명의 일 실시예에 따르면, 체결부와 디스크 장착부 사이의 접촉면 중 일측에는 상대측 부재를 향해 돌출하는 가이드 돌출부가 구비되고 타측에는 가이드 돌출부에 대응하는 형상의 가이드 리세스가 구비되어, 가이드 돌출부가 가이드 리세스에 수용되어 결합되면서 브레이크 디스크가 휠허브에 장착되도록 구성될 수 있다. 본 발명의 일 실시예에 따르면, 가이드 돌출부는 디스크 장착부의 접촉면에 형성되고, 가이드 리세스는 체결부의 접촉면에 형성되도록 구성될 수 있다. 본 발명의 일 실시예에 따르면, 차량의 휠을 차체에 회전 가능하게 장착하여 지지하는 휠베어링 조립체가 제공된다. 본 발명의 일 실시예에 따른 휠베어링 조립체는, 휠이 장착되어 휠과 함께 회전하는 휠허브와; 휠허브에 압입되어 장착되는 하나 이상의 내륜과; 차량의 샤시 부품에 결합되어 차체에 고정되는 외륜과; 휠허브 및 내륜을 외륜에 대해 회전가능하게 지지하는 하나 이상의 전동체를 포함할 수 있다. 본 발명의 일 실시예에 따르면, 휠허브는 휠측 단부에 휠측으로 축방향을 따라 연장하는 휠파일럿을 더 구비하고, 휠은 하나 이상의 휠장착 볼트를 통해 휠허브의 휠측 장착 플랜지에 장착되도록 구성되며, 휠장착 볼트는 휠허브의 휠파일럿에 나사결합되어 체결되도록 구성될 수 있다. 본 발명의 일 실시예에 따르면, 휠장착 볼트가 체결되는 피치원 직경은 외륜의 휠측 단부의 외주면보다 작은 직경으로 형성되도록 구성될 수 있다. 본 발명의 일 실시예에 따르면, 휠장착 볼트의 반경방향 외측 및 디스크 체결볼트의 반경방향 내측에 휠허브와 휠 사이에 체결되는 로킹핀이 더 구비될 수 있다. 본 발명의 일 실시예에 따르면, 휠장착 볼트, 로킹핀, 디스크 체결볼트는 휠베어링 조립체의 중심축으로부터 연장하는 직선상에 위치하도록 구성될 수 있다. 이 외에도, 본 발명에 따른 휠베어링 조립체에는 본 발명의 기술적 사상을 해치지 않는 범위에서 다른 부가적인 구성이 더 포함될 수 있다. 본 발명의 일 실시예에 따른 휠베어링 조립체는 휠베어링의 휠허브와 브레이크 디스크 사이의 체결부(체결홀)가 서로 상이한 형상으로 형성되도록 구성되어 있어 휠허브와 브레이크 디스크를 결합시키는 디스크 체결볼트가 소정의 범위 내에서 이동이 허용될 수 있고, 이로 인해 제동 과정에서 브레이크 디스크에 열팽창이 발생하더라도 브레이크 디스크의 열팽창이 수용될 수 있게 되어 브레이크 디스크의 열변형에 의한 떨림이나 소음 발생을 방지하고 휠베어링 조립체의 성능 및 수명을 향상시킬 수 있게 된다. 또한, 본 발명의 일 실시예에 따른 휠베어링 조립체는 휠베어링의 휠허브와 브레이크 디스크의 결합부위에 웨이브 와셔가 개재하도록 구성되어 있어, 브레이크 디스크의 열팽창을 보다 효과적이고 용이하게 수용할 수 있게 된다. 또한, 본 발명의 일 실시예에 따른 휠베어링 조립체는 휠허브의 휠파일럿에 휠장착 볼트를 체결해 휠을 휠허브에 장착하도록 구성되어 있어, 휠장착 볼트의 피치원 직경을 통상의 휠베어링 조립체에서 보다 작게 형성할 수 있고, 이로 인해 휠 및 휠베어링의 설계 자유도를 향상시킬 수 있게 된다. 또한, 본 발명의 일 실시예에 따른 휠베어링 조립체는 휠베어링과 휠을 체결하는 휠장착 볼트의 반경방향 외측(및 휠허브와 브레이크 디스크를 체결하는 디스크 체결볼트의 반경방향 내측)에 휠베어링과 휠 사이의 체결을 보조하는 로킹핀을 결합하도록 구성되어 있어, 휠허브에 휠을 체결하는데 이용되는 휠장착 볼트를 작은 피치원 직경으로 체결하더라도 휠베어링과 휠 사이에 안정적인 체결이 보장될 수 있게 된다. 도 1은 종래에 알려진 3세대 휠베어링 조립체를 예시적으로 도시한다. 도 2는 종래에 알려진 5세대 휠베어링 조립체를 예시적으로 도시한다. 도 3 및 도 4는 본 발명의 일 실시예에 따른 휠베어링 조립체의 전체적인 구조를 예시적으로 도시한다. 도 5는 본 발명의 일 실시예에 따른 휠베어링 조립체의 단면구조를 예시적으로 도시한다. 도 6은 본 발명의 일 실시예에 따른 휠베어링 조립체에서 휠허브와 브레이크 디스크 사이의 체결부위를 예시적으로 도시한다. 도 7은 본 발명의 일 실시예에 따른 휠베어링 조립체에서 휠허브와 브레이크 디스크 사이의 체결부(체결홀) 위치관계를 예시적으로 도시한다. 도 8은 본 발명의 다른 실시예에 따른 휠베어링 조립체의 단면구조를 예시적으로 도시한다. 도 9는 도 8에 도시된 휠베어링 조립체에서 휠허브와 브레이크 디스크 사이의 체결부위를 예시적으로 도시한다. 도 10은 도 8에 도시된 휠베어링 조립체에서 휠허브에 결합되는 브레이크 디스크의 체결부위 구조를 예시적으로 도시한다. 도 11은 도 8에 도시된 휠베어링 조립체에서 휠허브와 브레이크 디스크 사이의 체결부(체결홀) 위치관계를 예시적으로 도시한다. 도 12는 본 발명의 또 다른 실시예에 따른 휠베어링 조립체의 단면구조를 예시적으로 도시한다. 도 13은 도 12에 도시된 휠베어링 조립체에서 휠허브와 브레이크 디스크 사이의 체결부위를 예시적으로 도시한다. 도 14는 도 12에 도시된 휠베어링 조립체에서 휠허브와 브레이크 디스크 사이의 체결부(체결홀) 위치관계를 예시적으로 도시한다. 이하, 첨부한 도면을 참조하여 본 발명의 바람직한 실시예에 대해 본 발명이 속하는 기술 분야에서 통상의 지식을 가진 자가 용이하게 실시할 수 있을 정도로 상세하게 설명한다. 본 발명을 명확하게 설명하기 위하여 본 발명과 관계없는 부분에 대한 구체적인 설명은 생략하고, 명세서 전체를 통하여 동일한 구성요소에 대해서는 동일한 참조부호를 붙여 설명하도록 한다. 또한, 도면에 도시된 각 구성요소들의 형상 및 크기는 설명의 편의를 위해 임의로 도시된 것이므로, 본 발명이 반드시 도시된 형상 및 크기로 한정되는 것은 아니다. 즉, 명세서에 기재되어 있는 특정 형상, 구조 및 특성은 본 발명의 사상 및 범위를 벗어나지 않으면서 일 실시예로부터 다른 실시예로 변형되어 구현될 수 있으며, 개별 구성요소의 위치 또는 배치도 본 발명의 사상 및 범위를 벗어나지 않으면서 변경될 수 있는 것으로 이해되어야 한다. 따라서 후술하는 상세한 설명은 한정적인 의미로 행하여지는 것이 아니며, 본 발명의 범위는 특허청구범위의 청구항들이 청구하는 범위 및 그와 균등한 모든 범위를 포괄하는 것으로 받아들여져야 한다. 본 발명의 일 실시예에 따른 휠베어링 조립체 도 3 내지 도 14를 참조하면, 본 발명의 일 실시예에 따른 휠베어링 조립체(100)가 예시적으로 도시되어 있다. 도면에 도시된 바와 같이, 본 발명의 일 실시예에 따른 휠베어링 조립체(100)는 통상의 휠베어링 조립체와 유사하게 차량의 차륜을 차체에 회전 가능하게 장착하여 지지하는 기능을 수행하며, 휠베어링(200)과 이에 장착되는 브레이크 디스크(300) 등을 포함하여 구성될 수 있다. 본 발명의 일 실시예에 따르면, 휠베어링(200)은 통상의 차량용 휠베어링과 전체적으로 유사한 구조로 형성될 수 있다. 예컨대, 본 발명의 일 실시예에 따른 휠베어링(200)는 차륜의 휠(W)이 장착되어 차륜과 함께 회전하는 회전요소(210)가 차량의 샤시 부품 등에 장착되어 차체에 고정되는 비회전요소(240)에 복수의 전동체(250)를 통해 연결되어 회전요소(210)에 장착된 차륜을 차체에 대해 회전 가능하게 지지하도록 구성될 수 있다. 본 발명의 일 실시예에 따르면, 회전요소(210)는 차륜의 휠이 장착되는 휠허브(220)와 휠허브(220)에 압입되어 장착되는 내륜(230)을 포함하여 구성될 수 있고, 비회전요소(240)는 차량의 샤시 부품에 결합되어 차체에 고정되는 외륜 등으로 구성될 수 있다. 다만, 본 발명의 일 실시예에 따른 휠베어링은 이러한 구조로 한정되어야 하는 것은 아니고 통상의 휠베어링에 적용될 수 있는 다른 다양한 구조로 변형되어 실시될 수도 있다. 본 발명의 일 실시예에 따르면, 회전요소(210)를 구성하는 휠허브(220)는 축방향을 따라 연장하는 대략 원통형의 형상으로 형성될 수 있으며, 휠허브(220)의 일측에는 장착 플랜지(222; 휠측 장착 플랜지)가 구비되도록 구성될 수 있다. 예컨대, 휠측 장착 플랜지(222)는 휠허브(220)의 반경방향 외측으로 연장된 형상으로 형성되어 휠허브(220)에 휠 및/또는 브레이크 디스크 등을 장착하는데 이용되도록 구성될 수 있다. 한편, 휠허브(220)의 차체측 단부에는 단차부가 형성되어 내륜(230)을 압입하여 장착하도록 구성될 수 있으며, 휠허브(220)의 외주면 일부에는 궤도면(내측 궤도면)이 형성되어 전동체(250)를 내측에서 지지하도록 구성될 수 있다. 또한, 휠허브(220)의 휠측 장착 플랜지(222)에는 브레이크 디스크 장착을 위한 체결부(224)가 구비될 수 있다. 예컨대, 체결부(224)는 휠측 장착 플랜지(222)의 외주면으로부터 반경방향 외측으로 연장된 돌출부 구조로 형성되어 후술하는 브레이크 디스크(300)의 디스크 장착부(320)와 체결되도록 구성될 수 있다. 본 발명의 일 실시예에 따르면, 내륜(230)은 휠허브(220)의 일측에 하나 이상 압입되어 장착되도록 구성될 수 있다. 예컨대, 내륜(230)은 휠허브(220)의 차체측 단부에 형성된 단차부에 압입된 상태에서 휠허브(220)의 단부를 도 5에 도시된 바와 같이 소성변형시키거나 휠허브(220)의 차체측 단부에 너트 등을 체결해 휠허브(220)에 안착되어 유지되도록 구성될 수 있다. 또한, 내륜(230)의 외주면에는 전동체(250)가 접촉하는 궤도면(내측 궤도면)이 구비되어 전동체를 내측에서 지지하도록 구성될 수 있다. 다만, 도면에 도시된 실시예의 경우에는 휠허브의 외주면 일부에 전동체를 지지하기 위한 일측 궤도면이 직접 형성되도록 구성되어 있으나, 본 발명의 일 실시예에 따른 휠베어링은 이와 달리 휠허브에 2개의 내륜을 장착해 2개의 내륜을 통해 전동체의 궤도면(내측 궤도면)이 형성되도록 구성되는 등 다른 임의의 구조로 변형되어 실시되어도 무방하다. 본 발명의 일 실시예에 따르면, 비회전요소(240)를 구성하는 외륜은 외주면에 차체에 연결되는 차체측 장착 플랜지(242)를 구비하고 내주면에 전동체(250)가 접촉하는 궤도면(외측 궤도면)을 구비하도록 구성될 수 있다. 외륜의 내주면에 형성된 궤도면(외측 궤도면)은 회전요소[예컨대, 휠허브(220) 및/또는 내륜(230)]에 형성된 궤도면(내측 궤도면)과 협력해 궤도면 사이에 구름요소인 전동체(250)를 수용하여 지지하도록 구성될 수 있다. 본 발명의 일 실시예에 따르면, 전동체(250)는 회전요소(210)와 비회전요소(240) 사이에 배치되어, 회전요소(210)에 장착된 차륜을 비회전요소(240)가 결합되는 차체에 대해 회전 가능하게 지지하는 기능을 수행할 수 있다. 본 발명의 일 실시예에 따르면, 휠베어링(200)의 일측에는 차륜의 휠(W; wheel)이 장착되도록 구성될 수 있다(도 3 내지 도 5 참조). 예컨대, 휠(W)은 휠베어링(200)의 회전요소인 휠허브(220)에 구비되는 휠측 장착 플랜지(222)를 통해 휠베어링에 결합되도록 구성될 수 있다. 본 발명의 일 실시예에 따르면, 휠(W)은 휠장착 볼트(410)를 통해 휠허브(220)에 장착되도록 구성될 수 있다. 예컨대, 본 발명의 일 실시예에 따르면, 휠허브(220)는 휠측 단부에 휠측으로 축방향을 따라 연장하는 휠파일럿(226)을 구비할 수 있고, 휠장착 볼트(410)는 휠에 형성된 결합홀을 관통해 휠파일럿(226)에 나사결합되어 체결됨으로써 휠(W)을 휠허브(220)에 장착하도록 구성될 수 있다. 한편, 본 발명의 일 실시예에 따르면, 휠(W)과 휠허브(220)의 휠측 장착 플랜지(222) 사이에는 로킹핀(420)이 체결되어 휠(W)과 휠허브(220) 사이의 체결을 보조하도록 구성될 수 있다. 본 발명의 일 실시예에 따르면, 휠(W)을 휠허브(220)에 장착하는데 이용되는 휠장착 볼트(410) 및 로킹핀(420)은 원주방향을 따라 이격되어 복수로 구비되도록 구성될 수 있다. 예컨대, 도면에 도시된 실시형태의 경우에는 원주방향을 따라 5개의 휠체결 볼트(410) 및 로킹핀(420)이 등간격으로 이격되어 배치되도록 구성되어 있다. 본 발명의 일 실시예에 따르면, 휠장착 볼트(410)는 휠베어링(200)의 비회전요소(240)를 구성하는 외륜의 휠측 단부의 외경보다 작은 피치원 직경으로 장착되도록 구성될 수 있으며, 로킹핀(420)은 휠장착 볼트(410) 보다 큰 피치원 직경으로 장착되도록 구성될 수 있다. 예컨대, 본 발명의 일 실시예에 따르면, 로킹핀(420)은 휠장착 볼트(410)의 반경방향 외측[나아가, 디스크 체결볼트(430)의 반경방향 내측]에 위치하도록 구성될 수 있다. 이러한 구조에 의하면, 본 발명의 일 실시예에 따른 휠베어링 조립체(100)는 휠장착 볼트(410)가 휠파일럿(226)에 체결되어 휠(W)을 휠베어링에 장착하도록 구성되어 있기 때문에 통상의 휠베어링 조립체에 비해 휠장착 볼트(410)를 보다 작은 피치원 직경으로 장착할 수 있게 되고[예컨대, 도 1 및 도 2에 도시된 종래의 휠베어링 조립체에서는 휠을 장착하는데 이용되는 휠장착 볼트가 휠허브의 휠측 장착 플랜지에 체결되어 휠장착 볼트의 피치원 직경이 외륜의 휠측 단부 외경보다 크게 형성되도록 구성되어 있는데 반해, 본 발명의 일 실시예에 따른 휠베어링 조립체는 휠을 장착하는데 이용되는 휠장착 볼트가 휠파일럿에 체결되어 휠장착 볼트의 피치원 직경이 외륜의 휠측 단부 외경보다 작게 형성되도록(예컨대, 전동체 장착 영역 내에 형성되도록) 구성될 수 있음], 이로 인해 반경방향 외측 부분에 더 많은 공간을 확보할 수 있어 휠베어링 및 휠의 설계 자유도를 향상시킬 수 있게 된다. 또한, 본 발명의 일 실시예에 따른 휠베어링 조립체(200)는 휠장착 볼트(410)의 반경방향 외측에 로킹핀(420)이 구비되어 있기 때문에, 휠장착 볼트(410)를 통상의 휠베어링 조립체에서 보다 작은 피치원 직경으로 장착하더라도 휠베어링에 요구되는 하중 요건을 안정적으로 만족시킬 수 있게 된다. 본 발명의 일 실시예에 따르면, 휠베어링(200)의 일측에는 브레이크 디스크(300)가 체결되어 결합되도록 구성될 수 있다. 브레이크 디스크(300)는 디스크 체결볼트(430) 등을 이용해 휠베어링(200)의 회전요소[210; 예컨대, 휠허브(220)]에 장착되도록 구성될 수 있다. 본 발명의 일 실시예에 따르면, 브레이크 디스크(300)는 차량에 구비된 브레이크 패드(미도시)와의 마찰접촉을 통해 제동력을 발생시키는 습동부(310)와, 습동부(310)의 일측으로부터 반경방향 내측으로 연장되어 브레이크 디스크(300)를 휠베어링(200)에 결합하는데 이용되는 디스크 장착부(320)를 포함할 수 있다. 본 발명의 일 실시예에 따르면, 습동부(310)는 디스크 형상으로 형성된 한 쌍의 플레이트로 형성될 수 있으며, 한 쌍의 플레이트는 복수의 리브 등을 통해 소정의 간격으로 이격된 상태로 배치되어 리브들 사이의 빈 공간을 통해 공기가 유동할 수 있도록 구성될 수 있다. 본 발명의 일 실시예에 따르면, 브레이크 디스크(300)의 디스크 장착부(320)는 휠베어링(200)의 회전요소[210; 예컨대, 휠허브(220)]에 구비된 체결부(224)와 축방향으로 중첩되도록 배치되어, 체결부(224)와 디스크 장착부(320)에 구비되는 체결홀에 체결부재를 결합해 상하 결합되도록 구성될 수 있다. 예컨대, 브레이크 디스크(300)는 체결부(224)와 디스크 장착부(320)에 구비된 체결홀에 디스크 체결볼트(430)를 결합해 휠허브(220)에 장착되도록 구성될 수 있으며, 디스크 체결볼트(430)의 끝단에는 체결너트(440)가 결합되어 휠허브와 브레이크 디스크 사이의 결합을 보조하도록 구성될 수 있다. 또한, 체결너트(440)는 풀림방지액이 도포된 상태로 체결볼트(430)에 결합되어 체결력이 향상될 수 있도록 구성될 수 있다. 본 발명의 일 실시예에 따르면, 휠베어링과 브레이크 디스크의 결합부위, 예컨대 휠허브(220)에 구비되는 체결부(224), 브레이크 디스크(300)에 구비되는 디스크 장착부(320), 디스크 체결볼트(430)나 체결너트(440) 등의 체결부재 사이에 형성되는 접촉면 가운데 하나 이상에는 굴곡진 형상의 웨이브 와셔(260; wave washer)가 개재되어 결합되도록 구성될 수 있다. 예컨대, 도 3 내지 도 7에 도시된 실시형태의 경우에는, 휠허브(220)에 구비되는 체결부(224)와 디스크 체결볼트(430)의 헤드부 사이, 휠허브(220)에 구비되는 체결부(224)와 브레이크 디스크(300)에 구비되는 디스크 장착부(320) 사이에 웨이브 와셔(260)가 개재되어 결합되도록 휠베어링 조립체(100)가 구성되어 있다. 한편, 본 발명의 일 실시예에 따른 휠베어링 조립체(100)는 디스크 체결볼트(430)가 체결되는 체결부(224)의 체결홀(224a)과 디스크 장착부(320)의 체결홀(320a)이 서로 상이한 형상으로 형성되도록 구성될 수 있다. 예컨대, 본 발명의 일 실시예에 따른 휠베어링 조립체(100)는 휠허브(220)에 구비되는 체결부(224)의 체결홀(224a)과 브레이크 디스크(300)에 구비되는 디스크 장착부(320)의 체결홀(320a) 중 일측 또는 양측이 반경방향으로 연장하는 장공의 슬롯 형상으로 형성되도록 구성될 수 있다. 구체적으로, 도 3 내지 도 7에 도시된 실시형태의 경우에는 휠허브(220)에 구비되는 체결부(224)의 체결홀(224a)이 반경방향으로 연장하는 장공의 슬롯 형상으로 형성되고, 디스크 장착부(320)의 체결홀(320a)이 원통형 형상으로 형성되도록 구성되어 있다. 또한, 본 발명의 일 실시예에 따르면, 체결부(224)에 구비되는 체결홀(224a)의 반경방향 중심(C1)은 디스크 장착부(320)에 구비되는 체결홀(320a)의 반경방향 중심(C2)에 대해 휠베어링 조립체의 중심축으로부터 반경방향으로 이격된 위치에 위치하도록 구성될 수 있다. 이러한 구성에 의하면, 반경방향으로 연장하는 장공의 슬롯 형상의 체결홀 구조로 인해 브레이크 디스크(300)를 휠허브(220)에 장착하는데 이용되는 디스크 체결볼트(430)가 반경방향으로 이동할 수 있는 공간이 확보될 수 있어, 제동 과정에서 브레이크 디스크(300)에 열변형이 발생하더라도 슬롯 형상의 체결홀 구조로 인해 확보된 공간을 통해 브레이크 디스크(300)의 열팽창 및 수축이 수용되어 브레이크 디스크(300)가 열변형에 의해 틀어져 진동이나 소음 등을 발생시키는 문제를 억제할 수 있게 된다. 또한, 전술한 구성에 의하면 반경방향으로 연장하는 슬롯 형상의 체결홀 구조로 인해 브레이크 디스크(300)의 반경방향 열팽창은 수용되면서 동시에 브레이크 디스크(300)의 의도치 않은 원주방향 이동은 억제될 수 있게 된다. 한편, 도 8 내지 도 11을 참조하면, 본 발명의 일 실시예에 따른 휠베어링 조립체(100)의 다른 실시형태가 예시적으로 도시되어 있다. 도 8 내지 도 11에 도시된 실시형태는 전체적으로 전술한 도 3 내지 도 7의 실시형태와 유사한 구조로 형성되어 있으며, 휠베어링과 브레이크 디스크 사이의 장착부 구조만 상이하게 형성되어 있는바, 이하에서는 전술한 실시형태와 차이가 있는 휠베어링과 브레이크 디스크 사이의 장착부 구조에 대해서만 추가로 설명하고, 다른 구성에 대한 구체적인 설명은 생략하도록 한다. 도 8 내지 도 11에 도시된 실시형태의 휠베어링 조립체(100)는 휠허브(220)의 체결부(224)와 브레이크 디스크(300)의 디스크 장착부(320) 사이의 장착면에 요철 구조의 결합 가이드가 구비되어 휠베어링과 브레이크 디스크 사이의 결합을 보조하도록 구성된 점에서 전술한 실시형태와 상이하게 구성되어 있다. 예컨대, 도 8 내지 도 11에 도시된 실시형태의 휠베어링 조립체(100)는 브레이크 디스크(300)의 디스크 장착부(320)에 가이드 돌출부(330)를 형성하고 휠허브(220)의 체결부(224)에 이에 대응하는 형상의 함몰된 가이드 리세스(228)를 형성해, 디스크 장착부(320)에 형성된 가이드 돌출부(330)를 휠허브(220)의 체결부(224)에 형성된 가이드 리세스(228)에 삽입하여 결합함으로써 브레이크 디스크(300)를 휠허브(220)에 보다 안정적으로 체결하도록 구성되어 있다. 다만, 도면에 도시된 실시형태에서는 브레이크 디스크 측에 돌출된 구조의 가이드 돌출부를 형성하고 휠베어링의 휠허브 측에 함몰된 구조의 가이드 리세스를 형성하는 방식으로 요철 구조의 결합 가이드가 구성되어 있으나, 이와 반대로 휠베어링의 휠허브 측에 가이드 돌출부를 형성하고 브레이크 디스크 측에 함몰된 가이드 리세스를 형성하도록 구성되어도 무방하다. 한편, 도 8 내지 도 11에 도시된 실시형태의 경우에도 전술한 실시형태와 유사하게 디스크 체결볼트(430) 등의 체결부재를 통해 브레이크 디스크를 휠허브에 장착하도록 구성될 수 있으며, 휠허브의 체결부(224), 브레이크 디스크의 디스크 장착부(320), 이들을 결합하는 체결부재[예컨대, 디스크 체결볼트(430) 등] 등에 의해 형성되는 접촉면 중 하나 이상에 웨이브 와셔(260)를 개재하여 결합하도록 구성될 수 있다. 예컨대, 도면에 도시된 실시형태의 경우에는 휠허브(220)의 체결부(224)와 브레이크 디스크(300)의 디스크 장착부(320) 사이, 브레이크 디스크(300)의 디스크 장착부(320)와 디스크 체결볼트(430)의 헤드부 사이에 웨이브 와셔(260)가 개재된 상태로 휠베어링 조립체(100)가 구성되어 있다. 또한, 본 실시형태의 휠베어링 조립체(100)의 경우에도 전술한 실시형태와 유사하게 디스크 체결볼트(430)가 삽입되어 결합되는 체결부(224)의 체결홀(224a)과 디스크 장착부(320)의 체결홀(320a)이 서로 상이한 형상으로 형성되도록 구성될 수 있다. 예컨대, 도면에 도시된 실시형태의 경우에는 디스크 장착부(320)의 체결홀(320a)이 체결부(224)의 체결홀(224a)에 비해 큰 직경을 갖는 원통형 구조로 형성되어, 체결홀(320a)의 반경방향 중심(C2)이 체결홀(224a)의 반경방향 중심(C1)에 대해 휠베어링 조립체의 중심축으로부터 반경방향으로 이격된 위치에 위치하도록 구성되어 있다. 이로 인해, 본 실시형태의 휠베어링 조립체(100)은 전술한 실시형태와 유사하게 제동시 브레이크 디스크에 열변형이 발생하더라도 비대칭 형상의 체결홀 구조로 인해 브레이크 디스크의 반경방향 열팽창/수축이 허용될 수 있고 브레이크 디스크 열변형에 의한 문제를 방지할 수 있게 된다. 또한, 본 실시형태의 휠베어링 조립체(100)는 요철 구조의 결합 가이드를 통해 브레이크 디스크(300)가 휠허브(220)에 장착되도록 구성되어 있기 때문에, 브레이크 디스크(300)의 의도치 않은 원주방향 회전은 억제될 수 있게 된다. 한편, 도 8 내지 도 11에 도시된 휠베어링 조립체(100)는 브레이크 디스크의 디스크 장착부가 휠허브의 체결부에 비해 휠측(아웃보드측)의 위치에서 결합되도록 실시형태가 도시되어 있으나, 도 8 내지 도 11에 도시된 실시형태의 경우에도 전술한 도 3 내지 도 7의 실시형태와 유사하게 브레이크 디스크의 디스크 장착부가 휠허브의 체결부에 비해 차체측(인보드측)의 위치에서 결합되도록 구성되어도 좋다. 예컨대, 도 12 내지 도 14를 참조하면, 도 8 내지 도 11에 도시된 휠베어링 조립체(100)와 유사한 구조의 휠베어링 조립체에서 브레이크 디스크(300)의 디스크 장착부(320)가 휠허브(220)의 체결부(224)에 비해 차체측에 위치한 상태로 결합되는 실시형태가 예시적으로 도시되어 있다. 도 12 내지 도 14에 도시된 실시형태의 구체적인 구조는 앞서 설명한 도 3 내지 도 7에 도시된 실시형태 및 도 8 내지 도 11에 도시된 실시형태의 구조와 실질적으로 동일하거나 유사하게 구성될 수 있는바, 이에 대한 구체적인 설명은 생략하도록 한다. 또한, 도 3 내지 도 7에 도시된 실시예, 도 8 내지 도 11에 도시된 실시예, 도 12 내지 도 14에 도시된 실시예의 구체적인 구성요소들은 다른 실시예에 적용되어 이용되도록 구성되어도 좋다. 이상에서는 본 발명을 구체적인 구성요소 등과 같은 특정 사항들과 한정된 실시예 및 도면을 통해 설명하였으나, 이는 본 발명의 보다 전반적인 이해를 돕기 위해서 제공된 것일 뿐이며, 본 발명이 상기 실시예들에 한정되는 것은 아니며, 본 발명이 속하는 기술분야에서 통상의 지식을 가진 자라면 이러한 기재로부터 다양한 수정 및 변형을 꾀할 수 있을 것이다. 따라서, 본 발명의 사상은 전술한 실시예에 국한되어 정해져서는 아니되며, 후술하는 특허청구범위뿐만 아니라 이와 균등하게 또는 등가적으로 변형된 모든 것들은 본 발명의 사상의 범주에 속하는 것으로 해석되어야 한다. 100: 휠베어링 조립체 200: 휠베어링 210: 회전요소 220: 휠허브 222: 휠측 장착 플랜지 224: 체결부 224a: (체결부에 형성된) 체결홀 226: 휠파일럿 228: 가이드 리세스 230: 내륜 240: 비회전요소 (예컨대, 외륜) 250: 전동체 300: 브레이크 디스크 310: 습동부 320: 디스크 장착부 320a: (디스크 장착부에 형성된) 체결홀 330: 가이드 돌출부 410: 휠장착 볼트 420: 로킹핀 430: 디스크 체결볼트 440: 체결너트 [EN KR20210090523A]: Wheel bearing assembly {WHEEL BEARING ASSEMBLY} The present invention relates to a wheel bearing assembly for rotatably mounting and supporting a wheel of a vehicle on a vehicle body, and more particularly, to a wheel bearing assembly having an improved fastening structure between a wheel bearing and a brake disc. A bearing is a component that rotatably supports a rotating element in a rotating device relative to a non-rotating element, and a wheel bearing is used to rotatably mount and support a wheel of a vehicle on a vehicle body. For example, referring to FIG. 1 , a conventional wheel bearing assembly for a vehicle (so-called third generation wheel bearing assembly) used in the prior art is illustrated by way of example. As shown in FIG. 1 , the wheel bearing assembly is connected to a non-rotating element 20 fixed to a vehicle body by a rotating element 10 on which a wheel is mounted through a rolling element 30 , the rotating element 10 . It is configured to mount and support the wheel mounted on the vehicle body in a rotatable state. On the other hand, the brake disc 40 is coupled to the rotating element 10 of the wheel bearing assembly, and is configured to brake the rotation of the wheel by frictional contact between the brake pad (not shown) provided in the vehicle and the brake disc 40 . can be For example, the brake disk 40 is disposed between a pair of brake pads provided in the vehicle, and when the brake pad moves toward the brake disk 40 and comes into contact, frictional contact occurs between the brake pad and the brake disk to prevent the wheel bearing. It operates to decelerate or stop the rotating element 10 and the wheel coupled to the rotating element 10 . Typically, the brake disc 40 may be composed of a sliding part 50 configured to frictionally contact the brake pad and a disc flange 60 used to fasten the brake disc 40 to the rotating element 10 of the wheel bearing. And, the disk flange 60 is formed to extend radially inwardly from the sliding portion 50 of the disk-shaped disk structure and may be configured to be mounted on the flange 12 provided in the rotating element 10 . However, the brake disk 40 of this structure has a disk flange extending radially and axially from the brake disk 40 to connect the brake disk 40 to the wheel hub 10 as shown in FIG. 1 . Since 60 must be formed, there is a risk that the performance of the brake disc 40 is lowered and the weight is increased. As a method to solve this problem, a mounting protrusion 14 for connecting the brake disc 40 to the rotating element 10 (wheel hub) of the wheel bearing is formed, and the brake disc 40 is passed through the mounting protrusion 14 A structure (so-called fifth-generation wheel bearing assembly) to be mounted on the rotating element 10 (wheel hub) of the wheel bearing has been proposed. Referring to FIG. 2 , the structure of this fifth-generation wheel bearing assembly is illustrated by way of example. As shown in the drawing, the fifth-generation wheel bearing assembly forms a mounting protrusion 14 extending radially outwardly on a flange 12 provided on a rotating element 10 of the wheel bearing, and uses the mounting protrusion 14 to use the brake disc It is configured to mount the brake disk 40, so that even if the disk flange 60 of the brake disk 40 is formed in a structure that extends short radially inward from the sliding part 50, the brake disk 40 is a rotating element of the wheel bearing. (10), thereby improving the performance of the wheel bearing assembly and reducing the weight. However, in such a wheel bearing assembly, when thermal deformation occurs in the brake disk formed of a material having a high coefficient of thermal expansion, such as aluminum, due to heat generated during the braking process, the brake disk is distorted, which causes judder in the vehicle. It may cause problems such as noise or noise. The present invention is to solve the above problems of the wheel bearing assembly, and by improving the fastening structure between the wheel bearing and the brake disk to actively accommodate the thermal deformation of the brake disk, vibration or noise caused by the thermal deformation of the brake disk An object of the present invention is to provide a wheel bearing assembly configured to prevent such problems. A representative configuration of the present invention for achieving the above object is as follows. According to one embodiment of the present invention, there is provided a wheel bearing assembly for rotatably mounting and supporting a wheel of a vehicle on a vehicle body. A wheel bearing assembly according to an embodiment of the present invention may include a wheel hub having a wheel side mounting flange, and a brake disc mounted to the wheel hub. According to an embodiment of the present invention, the wheel-side mounting flange of the wheel hub is provided with a fastening part for mounting the brake disc, and the brake disc includes a sliding part in frictional contact with the brake pad and a disc mounting part extending radially inward from the sliding part. can be provided According to an embodiment of the present invention, the wheel hub and the brake disc may be configured to be coupled to each other by mounting the fastening member in the fastening hole provided in the fastening part and the disc mounting part in a state where the fastening part and the disc mounting part overlap in the axial direction. In addition, the fastening hole provided in the fastening part may be configured to be formed in a shape different from the fastening hole provided in the disk mounting part. According to an embodiment of the present invention, one or both sides of the fastening hole of the fastening part and the fastening hole of the disk mounting part may be formed in a slot shape extending in a radial direction. According to an embodiment of the present invention, the fastening hole of the fastening part may be formed in a slot shape extending in a radial direction, and the fastening hole of the disk mounting part may be formed in a cylindrical shape. According to an embodiment of the present invention, the fastening hole of the fastening part and the fastening hole of the disk mounting part may be formed in a cylindrical shape having different diameters. According to an embodiment of the present invention, the radial center of the fastening hole provided in the fastening part is configured to be located at a position radially spaced apart from the central axis of the wheel bearing assembly with respect to the radial center of the fastening hole provided in the disk mounting part. can According to an embodiment of the present invention, a wave washer may be interposed on at least one of the contact surfaces formed between the fastening part, the disk mounting part, and the fastening member. According to an embodiment of the present invention, the fastening member may be a disk fastening bolt inserted into the fastening hole of the fastening part and the fastening hole of the disk mounting part and coupled thereto. According to an embodiment of the present invention, a fastening nut may be coupled to an end of the disk fastening bolt. According to an embodiment of the present invention, the fastening nut may be configured to be coupled to the disc fastening bolt in a state of being coated with an anti-loosening liquid between the outer circumferential surface of the disc fastening bolt and the inner circumferential surface of the fastening nut. According to an embodiment of the present invention, one side of the contact surface between the fastening part and the disk mounting part is provided with a guide protrusion protruding toward the opposite member and the other side is provided with a guide recess having a shape corresponding to the guide protrusion, so that the guide protrusion is The brake disc may be configured to be mounted on the wheel hub while being received and coupled to the guide recess. According to an embodiment of the present invention, the guide protrusion may be formed on the contact surface of the disk mounting portion, and the guide recess may be formed on the contact surface of the fastening portion. According to one embodiment of the present invention, there is provided a wheel bearing assembly for rotatably mounting and supporting a wheel of a vehicle on a vehicle body. A wheel bearing assembly according to an embodiment of the present invention includes: a wheel hub on which a wheel is mounted and rotating together with the wheel; one or more inner rings press-fitted to the wheel hub; an outer ring coupled to a vehicle chassis component and fixed to the vehicle body; It may include one or more rolling elements for rotatably supporting the wheel hub and the inner race with respect to the outer race. According to an embodiment of the present invention, the wheel hub further includes a wheel pilot extending along the axial direction toward the wheel at the end of the wheel side, and the wheel is configured to be mounted on the wheel side mounting flange of the wheel hub through one or more wheel mounting bolts, , the wheel mounting bolt may be configured to be screwed to and fastened to the wheel pilot of the wheel hub. According to an embodiment of the present invention, the pitch circle diameter to which the wheel mounting bolts are fastened may be configured to be formed to have a smaller diameter than the outer peripheral surface of the wheel side end of the outer ring. According to an embodiment of the present invention, locking pins fastened between the wheel hub and the wheel may be further provided on the radially outer side of the wheel mounting bolt and the radially inner side of the disk fastening bolt. According to an embodiment of the present invention, the wheel mounting bolt, the locking pin, and the disk fastening bolt may be configured to be positioned on a straight line extending from the central axis of the wheel bearing assembly. In addition to this, the wheel bearing assembly according to the present invention may further include other additional components within a range that does not impair the technical spirit of the present invention. The wheel bearing assembly according to an embodiment of the present invention is configured such that the fastening parts (fastening holes) between the wheel hub and the brake disc of the wheel bearing are formed in different shapes, so that the disc fastening bolt for coupling the wheel hub and the brake disc is provided. Movement can be allowed within a predetermined range, so that even if thermal expansion occurs in the brake disk during braking, the thermal expansion of the brake disk can be accommodated, thereby preventing vibration or noise caused by thermal deformation of the brake disk and wheel bearings. It is possible to improve the performance and life of the assembly. In addition, the wheel bearing assembly according to an embodiment of the present invention is configured such that the wave washer is interposed at the coupling portion between the wheel hub and the brake disc of the wheel bearing, so that the thermal expansion of the brake disc can be more effectively and easily accommodated. . In addition, the wheel bearing assembly according to an embodiment of the present invention is configured to mount the wheel to the wheel hub by fastening the wheel mounting bolts to the wheel pilots of the wheel hub, so that the pitch circle diameter of the wheel mounting bolts is adjusted to the normal wheel bearing assembly. It can be formed smaller in the , and thus the design freedom of the wheel and wheel bearing can be improved. In addition, the wheel bearing assembly according to an embodiment of the present invention includes a wheel bearing on the radially outer side of the wheel mounting bolt for fastening the wheel bearing and the wheel (and the radial inner side of the disk fastening bolt for fastening the wheel hub and the brake disc) It is configured to couple the locking pin that assists the fastening between the wheels, so even if the wheel mounting bolts used to fasten the wheels to the wheel hub are fastened with a small pitch circle diameter, stable fastening between the wheel bearings and the wheels can be ensured. . 1 exemplarily shows a conventionally known third-generation wheel bearing assembly. 2 exemplarily shows a conventionally known fifth-generation wheel bearing assembly. 3 and 4 exemplarily show the overall structure of a wheel bearing assembly according to an embodiment of the present invention. 5 exemplarily shows a cross-sectional structure of a wheel bearing assembly according to an embodiment of the present invention. 6 exemplarily illustrates a fastening portion between a wheel hub and a brake disc in a wheel bearing assembly according to an embodiment of the present invention. 7 exemplarily illustrates a positional relationship of a fastening part (fastening hole) between a wheel hub and a brake disc in a wheel bearing assembly according to an embodiment of the present invention. 8 exemplarily shows a cross-sectional structure of a wheel bearing assembly according to another embodiment of the present invention. FIG. 9 exemplarily shows a fastening portion between a wheel hub and a brake disc in the wheel bearing assembly shown in FIG. 8 . FIG. 10 exemplarily shows a structure of a fastening portion of a brake disc coupled to a wheel hub in the wheel bearing assembly shown in FIG. 8 . FIG. 11 exemplarily illustrates a positional relationship of a fastening part (fastening hole) between a wheel hub and a brake disc in the wheel bearing assembly shown in FIG. 8 . 12 exemplarily shows a cross-sectional structure of a wheel bearing assembly according to another embodiment of the present invention. FIG. 13 exemplarily shows a fastening portion between a wheel hub and a brake disc in the wheel bearing assembly shown in FIG. 12 . FIG. 14 exemplarily shows a positional relationship of a fastening part (fastening hole) between a wheel hub and a brake disc in the wheel bearing assembly shown in FIG. 12 . Hereinafter, with reference to the accompanying drawings, a preferred embodiment of the present invention will be described in detail enough to be easily implemented by a person skilled in the art to which the present invention pertains. In order to clearly describe the present invention, detailed descriptions of parts not related to the present invention will be omitted, and the same components will be described with the same reference numerals throughout the specification. In addition, since the shape and size of each component shown in the drawings are arbitrarily illustrated for convenience of description, the present invention is not necessarily limited to the illustrated shape and size. That is, specific shapes, structures, and characteristics described in the specification can be implemented by being modified from one embodiment to another without departing from the spirit and scope of the present invention, and the position or arrangement of individual components is also the spirit of the present invention. and it should be understood that changes may be made without departing from the scope. Therefore, the detailed description given below is not intended to be limiting, and the scope of the present invention should be taken as encompassing the scope of the claims and all equivalents thereto. Wheel bearing assembly according to an embodiment of the present invention 3 to 14 , a wheel bearing assembly 100 according to an embodiment of the present invention is illustrated by way of example. As shown in the drawings, the wheel bearing assembly 100 according to an embodiment of the present invention performs a function of rotatably mounting and supporting a wheel of a vehicle on a vehicle body similar to a conventional wheel bearing assembly, and the wheel bearing 200 and a brake disk 300 mounted thereon may be included. According to an embodiment of the present invention, the wheel bearing 200 may be formed in a structure similar to that of a general wheel bearing for a vehicle as a whole. For example, the wheel bearing 2
[DE CN214083833U]: Eine neue Art von Radnabenmotor-Antriebssystem [ZH CN214083833U]: 一种新型轮毂电机驱动系统 [EN CN214083833U]: A new type of wheel hub motor drive system | [DE CN214083833U]: Das Gebrauchsmuster offenbart ein neuartiges Radnabenmotor-Antriebssystem, das sich auf das technische Gebiet der Antriebssysteme bezieht. Es kann umfassen: einen Nabenmotor, ein Untersetzungsgetriebe, ein Rad und ein Achsgehäuse; der Nabenmotor und das Untersetzungsgetriebe sind beide im Rad eingebaut, daher befindet sich das Achsgehäuse in der Mitte des Rades; der Innenradmotor ist auf dem Achsgehäuse montiert, der Innenradmotor ist mit dem Untersetzungsgetriebe verbunden und die Außenseite des Achsgehäuses ist mit einer Nut versehen, um den Durchgang von Drähten zu ermöglichen. Der Radnabenmotor wird angetrieben; das Rad ist drehbar am Achsgehäuse montiert und das Untersetzungsgetriebe ist mit dem Rad verbunden, um das Rad zum Drehen anzutreiben; das Achsgehäuse ist auch drehbar mit einer Halbwelle installiert, das eine Ende der Halbwelle wird verwendet, um mit dem Motor zu verbinden, und das andere Ende geht durch das Achsgehäuse, um mit dem Untersetzungsgetriebe verbunden zu werden. Das Gebrauchsmuster kann drei Arbeitsmodi bilden, einen Motorantriebsmodus, einen rein elektrischen Verzögerungsantriebsmodus und einen Hybridantriebsmodus, der Energie durch Steuerung des Motors recyceln und den Kraftstoffverbrauch reduzieren kann. [ZH CN214083833U]: 本实用新型公开一种新型轮毂电机驱动系统，涉及驱动系统技术领域，可以包括：轮毂电机、减速器、车轮和桥壳；所述轮毂电机以及所述减速器均安装于所述车轮内，所述桥壳位于所述车轮的中部；所述轮毂电机安装于所述桥壳上，所述轮毂电机与所述减速器连接，所述桥壳的外侧设置有凹槽，用于使电线通过为所述轮毂电机供电；所述车轮转动安装于所述桥壳上，所述减速器与所述车轮连接，用于带动所述车轮转动；所述桥壳内还转动安装有半轴，所述半轴的一端用于与发动机连接，另一端穿过所述桥壳与所述减速器连接。本实用新型可形成三种工作模式，发动机驱动模式、纯电减速驱动模式、混合驱动模式，能够通过控制电机进行能量回收利用，可降低燃油消耗。 [EN CN214083833U]: The utility model discloses a novel wheel hub motor drive system, which relates to the technical field of drive systems. It can include: a hub motor, a reducer, a wheel and an axle housing; the hub motor and the reducer are both installed in the wheel, so The axle housing is located in the middle of the wheel; the in-wheel motor is mounted on the axle housing, the in-wheel motor is connected to the reducer, and the outer side of the axle housing is provided with a groove for allowing wires to pass through. The wheel hub motor is powered; the wheel is rotatably mounted on the axle housing, and the reducer is connected to the wheel for driving the wheel to rotate; the axle housing is also rotatably installed with a half shaft, the One end of the half shaft is used to connect with the engine, and the other end passes through the axle housing to connect with the reducer. The utility model can form three working modes, an engine drive mode, a pure electric deceleration drive mode, and a hybrid drive mode, which can recycle energy by controlling the motor and reduce fuel consumption. | CN214083833U | 2021-08-31 | CN202022816887U | 2020-11-30 | CN202022816887U, 2020-11-30 | CN214083833U: 2021-08-31 | 烟台大学 |  | B60K7/00: I B60B35/14: I B60B35/18: I B60K17/04: I |  |  |  | [ZH CN214083833U]: 1 .一种新型轮毂电机驱动系统，其特征在于:包括轮毂电机、减速器、车轮和桥壳；所述 轮毂电机以及所述减速器均安装于所述车轮内，所述桥壳位于所述车轮的中部;所述轮毂 电机安装于所述桥壳上，所述轮毂电机与所述减速器连接，所述桥壳的外侧设置有凹槽，用 于使电线通过为所述轮毂电机供电；所述车轮转动安装于所述桥壳上，所述减速器与所述 车轮连接，用于带动所述车轮转动;所述桥壳内还转动安装有半轴，所述半轴的一端用于与 发动机连接，另一端穿过所述桥壳与所述减速器连接。 2 .根据权利要求1所述的新型轮毂电机驱动系统，其特征在于：所述轮毂电机包括套 筒、定子铁心、磁铁、转子磁轭和电机外壳;所述套筒的外侧套有所述定子铁心，所述套筒的 内侧通过法兰与所述桥壳固定连接;所述磁铁套设于所述定子铁心的外侧，所述磁铁通过 所述转子磁轭固定于所述电机外壳的内侧。 3 .根据权利要求2所述的新型轮毂电机驱动系统，其特征在于:所述法兰设置有两个， 包括背向设置的第一法兰和第二法兰，所述第一法兰和所述第二法兰之间设置有间隙，用 于使所述电线通过;所述套筒的内侧以及所述第一法兰和所述第二法兰的外侧均对应车有 键槽，所述套筒与所述第一法兰以及所述第二法兰通过平键连接;所述第一法兰以及所述 第二法兰通过螺栓固定于所述桥壳上。 4 .根据权利要求2所述的新型轮毂电机驱动系统，其特征在于:所述磁铁通过纤维材料 和树脂固结在所述转子磁轭的内部，所述转子磁轭通过螺栓固定于所述电机外壳的内部。 5 .根据权利要求2所述的新型轮毂电机驱动系统，其特征在于:所述减速器为行星齿轮 减速器，包括太阳轮、行星轮、齿圈和行星盘架;所述行星盘架的外缘通过螺栓与所述电机 外壳连接;所述行星盘架远离所述电机外壳的一侧设置有安装部，所述行星轮套设于所述 安装部上;所述行星轮的内侧与所述太阳轮啮合，外侧与所述齿圈啮合，所述太阳轮安装于 所述半轴上，所述齿圈与所述车轮固定连接。 6 .根据权利要求5所述的新型轮毂电机驱动系统，其特征在于:所述行星齿轮减速器采 用两级行星齿轮减速器，进行两级减速。 7 .根据权利要求5或6所述的新型轮毂电机驱动系统，其特征在于：所述车轮包括由外 至内依次设置的第一轮毂和第二轮毂，所述轮毂电机以及所述减速器均安装于外侧的所述 第一轮毂内；所述第一轮毂和所述第二轮毂之间连接有轴承连接件，所述轴承连接件通过 轴承转动安装于所述桥壳上;所述第一轮毂和所述第二轮毂上分别设置有第一轮胎和第二 轮胎。 8 .根据权利要求7所述的新型轮毂电机驱动系统，其特征在于:所述轴承设置有两个， 包括并列设置的第一轴承和第二轴承，所述第一轴承和第二轴承套设于所述桥壳上。 9 .根据权利要求7所述的新型轮毂电机驱动系统，其特征在于:所述第一轮毂内还设置 有轮边壳，所述轮边壳包括相互连接的左轮边壳和右轮边壳，所述右轮边壳的左端与所述 左轮边壳连接，右端与所述第一轮毂连接；所述右轮边壳和所述左轮边壳内形成有腔体，所 述轮毂电机以及所述减速器均安装于所述腔体内，所述减速器的齿圈固定于所述左轮边壳 上。 10 .根据权利要求1所述的新型轮毂电机驱动系统，其特征在于:所述半轴通过第三轴 承转动安装于所述桥壳内。 [EN CN214083833U]: 1 A new type of in-wheel motor drive system, which is characterized in that it includes a in-wheel motor, a reducer, a wheel and an axle housing; the in-wheel motor and the reducer are both installed in the wheel, and the axle housing is located on the wheel The hub motor is installed on the axle housing, the hub motor is connected to the reducer, and the outer side of the axle housing is provided with a groove for the electric wire to supply power to the hub motor; The wheel is rotatably mounted on the axle housing, the reducer is connected with the wheel for driving the wheel to rotate; the axle housing is also rotatably installed with a half shaft, and one end of the half shaft is used for The engine is connected, and the other end passes through the axle housing and is connected to the reducer. 2 The new in-wheel motor drive system according to claim 1, wherein the in-wheel motor includes a sleeve, a stator core, a magnet, a rotor yoke, and a motor housing; the outer side of the sleeve is covered with the stator core The inner side of the sleeve is fixedly connected to the axle housing through a flange; the magnet is sleeved on the outer side of the stator core, and the magnet is fixed to the inner side of the motor housing through the rotor yoke. 3 The new in-wheel motor drive system according to claim 2, characterized in that: the flange is provided with two, including a first flange and a second flange that are arranged oppositely, the first flange and the A gap is provided between the second flanges for allowing the wires to pass through; the inner side of the sleeve and the outer sides of the first flange and the second flange are provided with key grooves, and the sleeve The cylinder is connected with the first flange and the second flange by a flat key; the first flange and the second flange are fixed on the axle housing by bolts. 4 The new in-wheel motor drive system according to claim 2, characterized in that: the magnet is fixed inside the rotor yoke by fiber material and resin, and the rotor yoke is fixed to the motor housing by bolts internal. 5 The new wheel hub motor drive system according to claim 2, characterized in that: the reducer is a planetary gear reducer, including a sun gear, a planetary gear, a ring gear and a planetary disk carrier; the outer edge of the planetary disk carrier It is connected to the motor housing by bolts; the planetary disk carrier is provided with a mounting portion on the side away from the motor housing, and the planetary gear is sleeved on the mounting portion; the inner side of the planetary gear is connected to the sun The wheel meshes, the outer side meshes with the ring gear, the sun gear is mounted on the half shaft, and the ring gear is fixedly connected to the wheel. 6 The new in-wheel motor drive system according to claim 5, characterized in that: the planetary gear reducer adopts a two-stage planetary gear reducer to perform two-stage reduction. 7 The new in-wheel motor drive system according to claim 5 or 6, characterized in that: the wheel includes a first hub and a second hub arranged in sequence from the outside to the inside, and both the hub motor and the reducer are installed In the first hub on the outside; a bearing connector is connected between the first hub and the second hub, and the bearing connector is rotatably mounted on the axle housing through a bearing; the first hub A first tire and a second tire are respectively provided on the second wheel hub. 8 The new wheel hub motor drive system according to claim 7, characterized in that: the bearing is provided with two, including a first bearing and a second bearing arranged side by side, the first bearing and the second bearing are sleeved ononThe axle housing. 9 The new wheel hub motor drive system according to claim 7, characterized in that: the first wheel hub is also provided with a wheel side shell, the wheel side shell includes a left wheel side shell and a right wheel side shell connected to each other, so The left end of the right wheel rim shell is connected with the left wheel rim shell, and the right end is connected with the first hub; the right wheel rim shell and the left wheel rim shell are formed with cavities, the hub motor and the decelerator The gears are all installed in the cavity, and the gear ring of the reducer is fixed on the left wheel side shell. 10 The new in-wheel motor drive system according to claim 1, wherein the half shaft is rotatably mounted in the axle housing through a third bearing. | [ZH CN214083833U]: 一种新型轮毂电机驱动系统 技术领域 [0001]本实用新型涉及驱动系统技术领域，特别是涉及一种新型轮毂电机驱动系统。 背景技术 [0002]随着电动汽车技术的发展及轮毂电机的应用，采用轮毂电机作为动力源来驱动卡 车已经成为卡车一种可观的发展方向，目前采用纯电动的卡车都是电机通过传动轴将动力 传递给驱动桥，动力机械传递过程中存在大量的能量损失，从而影响续航里程。而采用轮毂 电机驱动力结合传统发动机驱动力，经过行星齿轮减速器进行减速增扭后驱动车轮，可以 在现有燃油卡车基础上形成混合动力系统，也可以将集中驱动的纯电动卡车的动力系统进 一步提升电驱动力。 [0003]目前纯电动卡车仅仅是用电机替代原有的内燃机，其内部的传动结构和车身结构 布置与传统的内燃机相差无几，而采用轮毂电机不仅可以使电能的利用效率提高而且能量 的回收利用得到提高，而且在起步、加速等工况时，由于有电机的辅助，可以提高车辆的动 力性;在制动工况时可以实现制动能量回收以降低油耗。 [0004]对于新能源重载汽车来讲，采用分布式电驱动的技术可以有效的降低传动效率低 的限制，尤其是采用轮毂电机驱动的电动轮，可以大大的减少底盘的有效空间，增大车轮的 灵活性，但是电动轮本身的设计难度会加大，在车轮内部有限空间内合理布置轮毂电机、减 速机构等成为各个汽车公司和科研单位的研究重点。 [0005]目前已经存在多种轮毂电机驱动的电动轮设计方案，比较典型的专利为“一种适 用于双胎并装车轮的电动轮总成、车桥及车辆“（专利号:CN109130839A）。然而，上述专利方 案采用的是将轮毂电机和制动器集成于内侧轮毂内部，一方面是在有限的空间内同时安装 驱动装置、制动装置和减速机构，不仅会导致电机所占用空间的减小影响电机的输出功率， 还会直接导致发热严重并且散热效果差，极易降低轮毂电机和制动器的使用寿命;另一方 面其专利方案中，因轮毂电机安装在内侧车轮中，未能安装在外侧车轮的外端部，以至于行 星齿轮减速器机构为了配合轮毂电机也安装在内侧车轮内，不仅占用了内侧车轮的有限空 间，还对所应用的车桥和底盘结构有非常大的改变，极大地增大研发难度。 [0006]专利“一种轮毂电机集成系统“（专利号：108749556A），其专利技术将轮毂电机、制 动装置、减速机构分布在内外两侧轮毂中，但是其技术方案将减速器和制动器设置在外侧 车轮内，极大地改变了原有卡车车桥和底盘结构。 [0007]因此，亟待开发一种新的新型轮毂电机驱动系统，以解决现有技术所存在的上述 问题。 实用新型内容 [0008]本实用新型的目的是提供一种新型轮毂电机驱动系统，以解决现有技术所存在的 上述问题，可形成三种工作模式，发动机驱动模式、纯电减速驱动模式、混合驱动模式，能够 通过控制电机进行能量回收利用，可降低燃油消耗。 [0009]为实现上述目的，本实用新型提供了如下方案:本实用新型提供一种新型轮毂电 机驱动系统，包括轮毂电机、减速器、车轮和桥壳;所述轮毂电机以及所述减速器均安装于 所述车轮内，所述桥壳位于所述车轮的中部;所述轮毂电机安装于所述桥壳上，所述轮毂电 机与所述减速器连接，所述桥壳的外侧设置有凹槽，用于使电线通过为所述轮毂电机供电； 所述车轮转动安装于所述桥壳上，所述减速器与所述车轮连接，用于带动所述车轮转动；所 述桥壳内还转动安装有半轴，所述半轴的一端用于与发动机连接，另一端穿过所述桥壳与 所述减速器连接。 [0010]优选的，所述轮毂电机包括套筒、定子铁心、磁铁、转子磁轭和电机外壳;所述套筒 的外侧套有所述定子铁心，所述套筒的内侧通过法兰与所述桥壳固定连接;所述磁铁套设 于所述定子铁心的外侧，所述磁铁通过所述转子磁轭固定于所述电机外壳的内侧。 [0011]优选的，所述法兰设置有两个，包括背向设置的第一法兰和第二法兰，所述第一法 兰和所述第二法兰之间设置有间隙，用于使所述电线通过;所述套筒的内侧以及所述第一 法兰和所述第二法兰的外侧均对应车有键槽，所述套筒与所述第一法兰以及所述第二法兰 通过平键连接；所述第一法兰以及所述第二法兰通过螺栓固定于所述桥壳上。 [0012] 优选的，所述磁铁通过纤维材料和树脂固结在所述转子磁轭的内部，所述转子磁 轭通过螺栓固定于所述电机外壳的内部。 [0013] 优选的，所述减速器为行星齿轮减速器，包括太阳轮、行星轮、齿圈和行星盘架;所 述行星盘架的外缘通过螺栓与所述电机外壳连接;所述行星盘架远离所述电机外壳的一侧 设置有安装部，所述行星轮套设于所述安装部上;所述行星轮的内侧与所述太阳轮啮合，外 侧与所述齿圈啮合，所述太阳轮安装于所述半轴上，所述齿圈与所述车轮固定连接。 [0014] 优选的，所述行星齿轮减速器采用两级行星齿轮减速器，进行两级减速。 [0015]优选的，所述车轮包括由外至内依次设置的第一轮毂和第二轮毂，所述轮毂电机 以及所述减速器均安装于外侧的所述第一轮毂内；所述第一轮毂和所述第二轮毂之间连接 有轴承连接件，所述轴承连接件通过轴承转动安装于所述桥壳上;所述第一轮毂和所述第 二轮毂上分别设置有第一轮胎和第二轮胎。 [0016] 优选的，所述轴承设置有两个，包括并列设置的第一轴承和第二轴承，所述第一轴 承和第二轴承套设于所述桥壳上。 [0017] 优选的，所述第一轮毂内还设置有轮边壳，所述轮边壳包括相互连接的左轮边壳 和右轮边壳，所述右轮边壳的左端与所述左轮边壳连接，右端与所述第一轮毂连接；所述右 轮边壳和所述左轮边壳内形成有腔体，所述轮毂电机以及所述减速器均安装于所述腔体 内，所述减速器的齿圈固定于所述左轮边壳上。 [0018]优选的，所述半轴通过第三轴承转动安装于所述桥壳内。 [0019]本实用新型相对于现有技术取得了以下有益技术效果： [0020] 1、本实用新型提高了传动效率，从而提高卡车续航里程;优化了轮毂电机散热结 构和增大了散热面积，使轮毂电机使用寿命增长； [0021] 2、本实用新型不需要改变既有卡车的底盘结构； [0022] 3、本实用新型将内燃机发动机提供的驱动力与轮毂电机提供的驱动力经过行星 齿轮减速器减速后直接驱动车轮转动，形成新型混合动力系统。 附图说明 [0023]为了更清楚地说明本实用新型实施例或现有技术中的技术方案，下面将对实施例 中所需要使用的附图作简单地介绍，显而易见地，下面描述中的附图仅仅是本实用新型的 一些实施例，对于本领域普通技术人员来讲，在不付出创造性劳动的前提下，还可以根据这 些附图获得其他的附图。 [0024]图1为本实用新型的剖视图； [0025]图2为本实用新型的爆炸视图； [0026]图3为本实用新型的桥壳主视图； [0027]图4为本实用新型的桥壳俯视图； [0028]图5为第二法兰的结构示意图； [0029]图6为第二法兰的剖视图； [0030]图7为右轮边壳的结构示意图； [0031]图8为右轮边壳的剖视图； [0032]图9为左轮边壳的结构示意图； [0033]图10为左轮边壳的剖视图； [0034]图11为行星盘架的结构示意图； [0035]图12为行星盘架的剖视图； [0036]图13为套筒的结构示意图； [0037]图14为套筒的剖视图； [0038]图中，桥壳01，半轴02,第一法兰03,第二法兰04，第一轴承05，第二轴承06，第三轴 承07,轴承连接件08,太阳轮11，行星轮12,齿圈13,行星盘架14,套筒21，定子铁心22,磁铁 23,转子磁轭24，电机外壳25,右轮边壳31,左轮边壳32，第一轮毂41,第二轮毂42,第一轮胎 43,第二轮胎44。 具体实施方式 [0039]下面将结合本实用新型实施例中的附图，对本实用新型实施例中的技术方案进行 清楚、完整地描述，显然，所描述的实施例仅仅是本实用新型一部分实施例，而不是全部的 实施例。基于本实用新型中的实施例，本领域普通技术人员在没有做出创造性劳动前提下 所获得的所有其他实施例，都属于本实用新型保护的范围。 [0040]为使本实用新型的上述目的、特征和优点能够更加明显易懂，下面结合附图和具 体实施方式对本实用新型作进一步详细的说明。 [0041] 实施例一 [0042]如图1-14所示，本实施例提供一种新型轮毂电机驱动系统，可以用于混合动力或 纯电动卡车、大巴、工程车等，包括轮毂电机、减速器、车轮和桥壳01；轮毂电机以及减速器 均安装于车轮内，桥壳01位于车轮的中部;轮毂电机安装于桥壳上，轮毂电机与减速器连 接，桥壳01的外侧设置有凹槽，用于使电线通过为轮毂电机供电；车轮转动安装于桥壳01 上，减速器与车轮连接，用于带动车轮转动;桥壳内还转动安装有半轴，半轴的一端用于与 发动机连接，另一端穿过桥壳与减速器连接。 [0043] 在本实施例中，轮毂电机包括套筒21、定子铁心22、磁铁23、转子磁轭24和电机外 壳25 ；套筒21的外侧套有定子铁心22,套筒21的内侧通过法兰与桥壳01固定连接；磁铁23套 设于定子铁心22的外侧，磁铁23通过转子磁轭24固定于电机外壳25的内侧。 [0044] 在本实施例中，法兰设置有两个，包括背向设置的第一法兰03和第二法兰04，第一 法兰和第二法兰之间设置有间隙，用于使电线通过，实现电线沿桥壳01的凹槽，通过第一法 兰03、第二法兰04之间的间隙进入轮毂电机内通电；套筒21的内侧以及第一法兰03和第二 法兰04的外侧均对应车有键槽，套筒21与第一法兰03以及第二法兰04通过在键槽内设置平 键进行连接;第一法兰03、第二法兰04和桥壳01上对应设有螺纹孔，第一法兰03以及第二法 兰04通过螺栓固定安装于桥壳01上。 [0045] 在本实施例中，磁铁23通过纤维材料和树脂固结在转子磁轭24的凹槽内部，转子 磁轭24通过定位槽和螺栓固定在电机外壳25内部。 [0046] 在本实施例中，减速器为行星齿轮减速器，包括太阳轮11、行星轮12、齿圈13和行 星盘架14,其是利用太阳轮11、行星轮12和齿圈13组成的转速和扭矩变换装置，通过齿比的 不同实现减速;行星盘架14的外缘以及电机外壳25的外侧对应设置有螺纹孔，电机外壳25 通过螺栓与行星盘架14连接，实现将动力传递到行星齿轮减速器;行星盘架14远离电机外 壳25的一侧设置有圆柱形的安装部，行星轮12套设于安装部上；行星轮12的内侧与太阳轮 11啮合，外侧与齿圈13啮合，太阳轮11安装于半轴上，齿圈13与车轮的左轮边壳32固定连 接，以带动车轮旋转;其中太阳轮通过平键与半轴固定连接，半轴02通过第三轴承07套在桥 壳01内转动，实现将发动机动力传入行星齿轮减速器。 [0047] 在本实施例中，车轮包括第一轮毂41和第二轮毂42,第一轮毂41和第二轮毂42之 间连接有轴承连接件08，轴承连接件通过轴承转动安装于桥壳上，其中，轴承设置有两个， 包括并列设置的第一轴承05和第二轴承06,第一轴承05和第二轴承06套设于桥壳01上;第 一轮毂41和第二轮毂42上分别设置有第一轮胎43和第二轮胎44。 [0048] 在本实施例中，第一轮毂41内还设置有轮边壳，轮边壳包括相互连接的右轮边壳 31和左轮边壳32；右轮边壳31和左轮边壳32内形成有腔体，轮毂电机以及减速器均安装于 腔体内，减速器的齿圈13固定于左轮边壳32上。其中，左轮边壳32设有两组螺纹孔，内侧螺 纹孔与齿圈13以螺栓形式相连，外侧螺纹孔与右轮边壳31以螺栓形式相连；右轮边壳31设 有两组螺纹孔，左端部螺纹孔与左轮边壳32以螺栓形式相连，右端部螺纹孔与第一轮毂41 以螺栓形式相连;实现将经过行星齿轮减速器减速后的动力传递给车轮。 [0049]本实用新型的工作模式分为三种： [0050] 1、发动机驱动:来自发动机的动力通过半轴传递进入行星齿轮减速器进行减速增 扭，减速增扭后的动力通过行星齿轮减速器带动轮胎旋转;此工作模式中，在制动时，通过 控制定子磁场的旋转速度低于车轮对应转速，以使转子磁场切割定子磁场，实现电磁制动， 以达到制动能量回收。 [0051] 2、纯电驱动:在此工作模式下，轮毂电机通过放置在定子铁心的铜线产生磁场，带 动电机外转子（磁铁、转子磁轭和电机外壳）旋转，并且将动力经过减速器传递到轮毂带动 轮胎旋转;此工作模式中，在制动时，通过控制定子磁场的旋转速度低于车轮对应转速，以 使转子磁场切割定子磁场，实现电磁制动，以达到制动能量回收。 [0052] 3、混合动力驱动：当处于此工作模式下，来自发动机的动力经过减速增扭后，通过 轮毂电机进一步增大扭矩传递到轮毂带动轮胎旋转。 [0053] 实施例二 [0054] 本实施例是在实施例一的基础上进行的改进，其改进之处在于：行星齿轮减速器 采用两级行星齿轮减速器，进行两级减速;具体地，太阳轮、行星轮、齿圈和行星盘架设置有 两组，第二级行星齿轮的太阳轮安装于第一级行星齿轮的行星盘架14上，由电机外壳25带 动第一级行星齿轮的行星盘架14后，再继续带动第二级行星齿轮的太阳轮，实现两级减速; 第二级行星齿轮的行星盘架通过螺栓与电机外壳25固定连接。 [0055] 进一步地，行星齿轮减速器还可以根据需要设置有多级。 [0056]需要说明的是，对于本领域技术人员而言，显然本实用新型不限于上述示范性实 施例的细节，而且在不背离本实用新型的精神或基本特征的情况下，能够以其他的具体形 式实现本实用新型。因此，无论从哪一点来看，均应将实施例看作是示范性的，而且是非限 制性的，本实用新型的范围由所附权利要求而不是上述说明限定，因此旨在将落在权利要 求的等同要件的含义和范围内的所有变化囊括在本实用新型内，不应将权利要求中的任何 附图标记视为限制所涉及的权利要求。 [0057] 本实用新型中应用了具体个例对本实用新型的原理及实施方式进行了阐述，以上 实施例的说明只是用于帮助理解本实用新型的方法及其核心思想；同时，对于本领域的一 般技术人员，依据本实用新型的思想，在具体实施方式及应用范围上均会有改变之处。综上 所述，本内容不应理解为对本实用新型的限制。 [EN CN214083833U]: A new type of wheel hub motor drive system technical field [0001] The present invention relates to the technical field of drive systems, in particular to a new type of in-wheel motor drive system. Background technique [0002] With the development of electric vehicle technology and the application of in-wheel motors, the use of in-wheel motors as a power source to drive trucks has become a considerable development direction for trucks. At present, purely electric trucks use motors to transmit power through a drive shaft. For the drive axle, there is a large amount of energy loss in the process of power machinery transmission, which affects the cruising range. The driving force of the wheel hub motor is combined with the driving force of the traditional engine. After the planetary gear reducer is used to reduce the speed and increase the torque, the wheels can be driven. A hybrid power system can be formed on the basis of the existing fuel trucks. Further enhance the electric driving force. [0003] At present, pure electric trucks only use motors to replace the original internal combustion engines, and their internal transmission structure and body structure are almost the same as traditional internal combustion engines. The use of in-wheel motors can not only improve the efficiency of electrical energy utilization, but also energy recycling. It has been improved, and when starting, accelerating and other operating conditions, due to the assistance of the motor, the dynamic performance of the vehicle can be improved; in the braking operating conditions, the braking energy can be recovered to reduce fuel consumption. [0004] For new energy heavy-duty vehicles, the use of distributed electric drive technology can effectively reduce the limitation of low transmission efficiency, especially the use of electric wheels driven by in-wheel motors, which can greatly reduce the effective space of the chassis and increase The flexibility of the wheel, but the design difficulty of the electric wheel itself will increase, and the reasonable arrangement of the hub motor and the deceleration mechanism in the limited space inside the wheel has become the research focus of various automobile companies and scientific research units. [0005] At present, there are many design schemes for electric wheels driven by in-wheel motors. A typical patent is "an electric wheel assembly, axle and vehicle suitable for twin tires and wheels" (patent number: CN109130839A). However, the above-mentioned patented solution uses the in-wheel motor and brake to be integrated inside the inner hub. On the one hand, the drive device, brake device and deceleration mechanism are installed in a limited space at the same time, which will not only reduce the space occupied by the motor. The output power of the motor will also directly cause severe heat generation and poor heat dissipation, which can easily reduce the service life of the hub motor and brake; on the other hand, in its patented solution, the hub motor is installed in the inner wheel and cannot be installed on the outer wheel. The outer end of the planetary gear reducer mechanism is also installed in the inner wheel in order to cooperate with the hub motor, which not only occupies the limited space of the inner wheel, but also greatly changes the applied axle and chassis structure. Increase the difficulty of research and development. [0006] The patent "a hub motor integrated system" (patent number: 108749556A), its patented technology distributes the hub motor, braking device, and deceleration mechanism in the inner and outer hubs, but its technical solution sets the reducer and brake Inside the outer wheels, the original truck axle and chassis structure are greatly changed. [0007] Therefore, it is urgent to develop a new type of in-wheel motor drive system to solve the above-mentioned problems in the prior art. Utility model content [0008] The purpose of the utility model is to provide a new type of wheel hub motor drive system to solve the above-mentioned problems existing in the prior art, which can form three working modes, engine drive mode, pure electric deceleration drive mode, and hybrid drive mode. Energy recovery and utilization can be carried out by controlling the motor, which can reduce fuel consumption. [0009] In order to achieve the above-mentioned purpose, the present utility model provides the following solutions: the present utility model provides a new in-wheel motor drive system, including a hub motor, a reducer, a wheel and an axle housing; the hub motor and the reducer are both Installed in the wheel, the axle housing is located in the middle of the wheel; the in-wheel motor is installed on the axle housing, the in-wheel motor is connected to the reducer, and the outer side of the axle housing is provided with a recess The groove is used to supply power to the in-wheel motor through the wires; the wheel is rotatably mounted on the axle housing, and the reducer is connected to the wheel to drive the wheel to rotate; and the axle housing is also A half shaft is rotatably installed, one end of the half shaft is used to connect with the engine, and the other end passes through the axle housing to connect with the reducer. [0010] Preferably, the in-wheel motor includes a sleeve, a stator core, a magnet, a rotor yoke, and a motor housing; the outer side of the sleeve is sheathed with the stator core, and the inner side of the sleeve is connected to the shaft through a flange. The axle housing is fixedly connected; the magnet is sleeved on the outer side of the stator core, and the magnet is fixed to the inner side of the motor housing through the rotor yoke. [0011] Preferably, the flanges are provided with two, including a first flange and a second flange that are arranged opposite to each other, and a gap is provided between the first flange and the second flange, In allowing the wire to pass; the inner side of the sleeve and the outer side of the first flange and the second flange are provided with a keyway corresponding to the car, and the sleeve is connected to the first flange and the first flange The two flanges are connected by a flat key; the first flange and the second flange are fixed on the axle housing by bolts. [0012] Preferably, the magnet is fixed inside the rotor yoke by fiber material and resin, and the rotor yoke is fixed to the inside of the motor housing by bolts. [0013] Preferably, the reducer is a planetary gear reducer, including a sun gear, a planetary gear, a ring gear and a planetary disk carrier; the outer edge of the planetary disk carrier is connected to the motor housing by bolts; the planet A mounting portion is provided on the side of the disk carrier away from the motor housing, and the planetary gear is sleeved on the mounting portion; the inner side of the planetary gear meshes with the sun gear, and the outer side meshes with the ring gear, so The sun gear is installed on the half shaft, and the ring gear is fixedly connected to the wheel. [0014] Preferably, the planetary gear reducer adopts a two-stage planetary gear reducer to perform two-stage reduction. [0015] Preferably, the wheel includes a first hub and a second hub arranged in sequence from the outside to the inside, the hub motor and the reducer are both installed in the outer first hub; the first A bearing connector is connected between the wheel hub and the second wheel hub, and the bearing connector is rotatably mounted on the axle housing through the bearing; the first wheel hub and the second wheel hub are respectively provided with a first tire and The second tire. [0016] Preferably, the bearing is provided with two, including a first bearing and a second bearing arranged side by side, and the first bearing and the second bearing are sleeved on the axle housing. [0017] Preferably, a wheel rim shell is further provided in the first wheel hub, and the wheel rim shell includes a left wheel rim shell and a right wheel rim that are connected to each other. The right end is connected with the first hub; a cavity is formed in the right side shell and the left side shell, the hub motor and the reducer are both installed in the cavity, and the deceleration The gear ring of the gear is fixed on the left wheel side shell. [0018] Preferably, the half shaft is rotatably mounted in the axle housing through a third bearing. [0019] Compared with the prior art, the present utility model has achieved the following beneficial technical effects: [0020] 1. The utility model improves the transmission efficiency, thereby increasing the mileage of the truck; optimizing the heat dissipation structure of the hub motor and increasing the heat dissipation area, so that the service life of the hub motor is increased; [0021] 2. The utility model does not need to change the chassis structure of the existing truck; [0022] 3. The utility model uses the driving force provided by the internal combustion engine and the driving force provided by the in-wheel motor to directly drive the wheels to rotate after being decelerated by a planetary gear reducer to form a new hybrid power system. Description of the drawings [0023] In order to more clearly describe the embodiments of the present utility model or the technical solutions in the prior art, the following will briefly introduce the drawings that need to be used in the embodiments. Obviously, the drawings in the following description are merely For some of the embodiments of the present invention, those of ordinary skill in the art can obtain other drawings based on these drawings without creative work. [0024] Figure 1 is a cross-sectional view of the utility model; [0025] Figure 2 is an exploded view of the utility model; [0026] Figure 3 is a front view of the axle housing of the utility model; [0027] FIG. 4 is a top view of the axle housing of the utility model; [0028] FIG. 5 is a schematic view of the structure of the second flange; [0029] FIG. 6 is a cross-sectional view of the second flange; [0030] FIG. 7 is a schematic diagram of the structure of the right wheel shell; [0031] FIG. 8 is a cross-sectional view of the right wheel shell; [0032] FIG. 9 is a schematic diagram of the structure of the left wheel side shell; [0033] FIG. 10 is a cross-sectional view of the left wheel side shell; [0034] FIG. 11 is a schematic diagram of the structure of the planetary disk carrier; [0035] FIG. 12 is a cross-sectional view of the planetary disk carrier; [0036] FIG. 13 is a schematic view of the structure of the sleeve; [0037] FIG. 14 is a cross-sectional view of the sleeve; [0038] In the figure, the axle housing 01, the half shaft 02, the first flange 03, the second flange 04, the first bearing 05, the second bearing 06, the third bearing 07, the bearing connector 08, the sun gear 11, Planetary wheel 12, ring gear 13, planetary disk carrier 14, sleeve 21, stator core 22, magnet 23, rotor yoke 24, motor housing 25, right wheel shell 31, left wheel shell 32, first hub 41, first hub Two wheels 42, first tire 43, second tire 44. Detailed ways [0039] The following will clearly and completely describe the technical solutions in the embodiments of the present utility model with reference to the accompanying drawings in the embodiments of the present utility model. Obviously, the described embodiments are only a part of the embodiments of the present utility model, not All examples. Based on the embodiments of the present utility model, all other embodiments obtained by those of ordinary skill in the art without creative work shall fall within the protection scope of the present utility model. [0040] In order to make the above objectives, features, and advantages of the present utility model more obvious and easy to understand, the present utility model is described in further detail below in conjunction with the accompanying drawings and specific embodiments. [0041] Embodiment One [0042] As shown in Figures 1-14, this embodiment provides a new in-wheel motor drive system, which can be used for hybrid or pure electric trucks, buses, engineering vehicles, etc., including in-wheel motors, reducers, wheels and axle housings 01; The hub motor and the reducer are installed in the wheel, and the axle housing 01 is located in the middle of the wheel; the hub motor is installed on the axle housing, and the hub motor is connected with the reducer. The outer side of the axle housing 01 is provided with a groove for the wire By supplying power to the hub motor; the wheel is installed on the axle housing 01, and the reducer is connected with the wheel to drive the wheel to rotate; the axle housing is also rotated and installed with a half shaft, one end of the half shaft is used to connect with the engine, and the other end passes through The axle housing is connected to the reducer. [0043] In this embodiment, the in-wheel motor includes a sleeve 21, a stator core 22, a magnet 23, a rotor yoke 24, and an outer motor Shell 25; the stator core 22 is sleeved on the outside of the sleeve 21, and the inner side of the sleeve 21 is fixedly connected to the axle housing 01 through a flange; the magnet 23 is sleeved on the outside of the stator core 22, and the magnet 23 is fixed to the motor through the rotor yoke 24 The inside of the housing 25. [0044] In this embodiment, two flanges are provided, including a first flange 03 and a second flange 04 that are set back, and a gap is provided between the first flange and the second flange for Pass the wire to realize that the wire enters the in-wheel motor through the gap between the first flange 03 and the second flange 04 along the groove of the axle housing 01; the inner side of the sleeve 21 and the first flange 03 and the second flange 04 The outer side of the flange 04 has a keyway corresponding to the car, and the sleeve 21 is connected with the first flange 03 and the second flange 04 by setting flat keys in the keyway; the first flange 03, the second flange 04 and the axle housing A threaded hole is correspondingly provided on 01, and the first flange 03 and the second flange 04 are fixedly installed on the axle housing 01 by bolts. [0045] In this embodiment, the magnet 23 is fixed inside the groove of the rotor yoke 24 by fiber material and resin, and the rotor yoke 24 is fixed inside the motor housing 25 by positioning grooves and bolts. [0046] In this embodiment, the reducer is a planetary gear reducer, including a sun gear 11, a planetary gear 12, a ring gear 13, and a planetary disk carrier 14, which is composed of the sun gear 11, the planet gear 12 and the ring gear 13. The speed and torque conversion device of the speed and torque conversion device realizes deceleration through different gear ratios; the outer edge of the planetary disk carrier 14 and the outer side of the motor housing 25 are correspondingly provided with threaded holes, and the motor housing 25 is connected to the planetary disk carrier 14 through bolts to realize power transmission To the planetary gear reducer; the side of the planetary disk carrier 14 away from the motor housing 25 is provided with a cylindrical mounting portion, and the planetary gear 12 is sleeved on the mounting portion; the inner side of the planetary gear 12 meshes with the sun gear 11, and the outer side is with the ring gear 13 is engaged, the sun gear 11 is installed on the half shaft, the ring gear 13 is fixedly connected with the left wheel side shell 32 of the wheel to drive the wheel to rotate; the sun gear is fixedly connected with the half shaft through a flat key, and the half shaft 02 passes through the third bearing 07 The sleeve is rotated in the axle housing 01 to realize the transmission of engine power to the planetary gear reducer. [0047] In this embodiment, the wheel includes a first hub 41 and a second hub 42, a bearing connector 08 is connected between the first hub 41 and the second hub 42, and the bearing connector is rotatably mounted on the axle housing through the bearing , Wherein there are two bearings, including a first bearing 05 and a second bearing 06 arranged side by side, the first bearing 05 and the second bearing 06 are sleeved on the axle housing 01; the first hub 41 and the second hub 42 A first tire 43 and a second tire 44 are respectively provided. [0048] In this embodiment, the first wheel hub 41 is also provided with a wheel side shell, which includes a right wheel side shell 31 and a left wheel side shell 32 connected to each other; inside the right wheel side shell 31 and the left wheel side shell 32 A cavity is formed, the hub motor and the reducer are both installed in the cavity, and the gear ring 13 of the reducer is fixed on the left wheel side shell 32. Among them, the left wheel side shell 32 is provided with two sets of threaded holes, the inner threaded hole is connected with the ring gear 13 in the form of bolts, the outer threaded hole is connected with the right wheel side shell 31 in the form of bolts; the right wheel side shell 31 is provided with two sets of threaded holes , The threaded hole at the left end is connected with the left wheel side shell 32 in the form of bolts, and the threaded hole at the right end is connected with the first hub 41 in the form of bolts; the power decelerated by the planetary gear reducer is transmitted to the wheels. [0049] The working mode of the utility model is divided into three types: [0050] 1. Engine drive: The power from the engine is transmitted through the half shaft into the planetary gear reducer for deceleration and torque increase. The decelerated and increased torque drives the tire to rotate through the planetary gear reducer; in this working mode, when braking , By controlling the rotation speed of the stator magnetic field to be lower than the corresponding speed of the wheel, so that the rotor magnetic field cuts the stator magnetic field and realizes electromagnetic braking to achieve braking energy recovery. [0051] 2. Pure electric drive: In this working mode, the in-wheel motor generates a magnetic field through the copper wire placed on the stator core, drives the outer rotor of the motor (magnet, rotor yoke and motor housing) to rotate, and passes the power through the reducer It is transmitted to the wheel hub to drive the tire to rotate; in this working mode, during braking, the rotation speed of the stator magnetic field is controlled to be lower than the corresponding speed of the wheel, so that the rotor magnetic field cuts the stator magnetic field, and electromagnetic braking is achieved to achieve braking energy recovery. [0052] 3. Hybrid drive: When in this working mode, the power from the engine is decelerated and increased torsion, and the torque is further increased through the in-wheel motor and transmitted to the hub to drive the tire to rotate. [0053] The second embodiment [0054] This embodiment is an improvement made on the basis of the first embodiment, and its improvement lies in: the planetary gear reducer adopts a two-stage planetary gear reducer for two-stage reduction; specifically, the sun gear, planetary gear, There are two sets of ring gear and planetary disc carrier. The sun gear of the second-stage planetary gear is mounted on the planetary disc carrier 14 of the first-stage planetary gear. After the motor housing 25 drives the planetary disc carrier 14 of the first-stage planetary gear, Then continue to drive the sun gear of the second-stage planetary gear to achieve two-stage deceleration; the planetary disk carrier of the second-stage planetary gear is fixedly connected to the motor housing 25 by bolts. [0055] Further, the planetary gear reducer can also be provided with multiple stages as required. [0056] It should be noted that for those skilled in the art, it is obvious that the present utility model is not limited to the details of the above exemplary embodiments, and can be modified without departing from the spirit or basic characteristics of the present utility model. The specific form realizes the utility model. Therefore, no matter from which point of view, the embodiments should be regarded as exemplary and non-restrictive. The scope of the present invention is defined by the appended claims rather than the above description, so it is intended to fall on the rights. All changes in the meaning and scope of the equivalent elements required are included in the present invention, and any reference signs in the claims should not be regarded as limiting the involved claims. [0057] In the present utility model, specific examples are used to illustrate the principles and implementation of the present utility model. The descriptions of the above examples are only used to help understand the method and core ideas of the present utility model; at the same time, for those in the field General technical personnel, based on the idea of the present utility model, will have changes in the specific implementation and the scope of application. In summary, this content should not be construed as a limitation to the utility model.
[DE JP2021126725A]: Nabenrad und Herstellungsverfahren des Nabenrads [JA JP2021126725A]: ハブ輪、及びハブ輪の製造方法 [EN JP2021126725A]: Hub wheel and manufacturing method of hub wheel | [DE JP2021126725A]: ZU LÖSENDES PROBLEM: Bereitstellung eines Nabenrads, das die Montagesteifigkeit mit einem Rotor oder einem Rad verbessern kann, und ein Verfahren zum Herstellen des Nabenrads. Ein Nabenring ist ein Nabenring, der durch Formen eines Zwischenprodukts, das ein Schmiedeprodukt ist, durch Drehen in eine vorbestimmte Form gebildet wird und eine Scheibenform hat, und dicke Abschnitte und dünne Abschnitte wechseln sich in der Umfangsrichtung ab. Der Flansch ist mit einem flach angeordneten Flansch und einem sich von der Mitte des Flansches erstreckenden Führungsabschnitt versehen. Die Kontaktfläche weist aufgrund der Drehbearbeitung eine spiralförmige Schneidmarke auf, und die Schneidmarke befindet sich bei Betrachtung von der Seite des Pilotabschnitts im Uhrzeigersinn allmählich radial nach außen. [Auswahldiagramm] Abb. 8 [JA JP2021126725A]: 【課題】ロータやホイールとの取り付け剛性を向上させることができるハブ輪、及びハブ輪の製造方法を提供することを目的とする。 【解決手段】ハブ輪は、鍛造物である中間生成物を旋削により所定形状に形成して成るハブ輪であって、円盤状であり、かつ肉厚部と肉薄部とが周方向に交互して配置されて成るフランジと、フランジの中心から延出するパイロット部と、を備え、フランジは、パイロット部の方を向き、かつ旋削加工により平面状に形成された当接面を有し、当接面は、旋削加工による螺旋状の切削跡を有し、切削跡は、パイロット部側から視て、時計回り方向に次第に径方向外側に位置している。 【選択図】図8 [EN JP2021126725A]: PROBLEM TO BE SOLVED: To provide a hub wheel capable of improving mounting rigidity with a rotor or a wheel, and a method for manufacturing the hub wheel. A hub ring is a hub ring formed by forming an intermediate product, which is a forged product, into a predetermined shape by turning, and has a disk shape, and thick portions and thin portions alternate in the circumferential direction. The flange is provided with a flange that is arranged in a flat manner and a pilot portion that extends from the center of the flange. The contact surface has a spiral cutting mark due to lathe processing, and the cutting mark is gradually located radially outward in the clockwise direction when viewed from the pilot portion side. [Selection diagram] Fig. 8 | JP2021126725A | 2021-09-02 | JP2020022046A | 2020-02-13 | JP2020022046A, 2020-02-13 | JP2021126725A: 2021-09-02 | 日本精工株式会社 |  | B23P15/00: I B23B5/00: I B60B35/14: I F16C19/18: I F16C33/64: I |  |  |  | [JA JP2021126725A]: 鍛造物である中間生成物を旋削により所定形状に形成して成るハブ輪であって、 円盤状であり、かつ肉厚部と肉薄部とが周方向に交互して配置されて成るフランジと、 前記フランジの中心から延出するパイロット部と、 を備え、 前記フランジは、前記パイロット部の方を向き、かつ旋削加工により平面状に形成された当接面を有し、 前記当接面は、旋削加工による螺旋状の切削跡を有し、 前記切削跡は、前記パイロット部側から視て、時計回り方向に次第に径方向外側に位置している ハブ輪。 円盤状であり、かつ肉厚部と肉薄部とが周方向に交互して配置されて成るフランジと、 前記フランジの中心から延出するパイロット部と、 を備えるハブ輪の製造方法であって、 円盤状の円盤部と、前記円盤部の中心から突出する突出部と、を備える中間生成物を鍛造により生成する鍛造工程と、 旋削により、前記中間生成物の外表面を切削する旋削工程と、 を有し、 前記旋削工程は、前記円盤部の前記突出部の方を向く第1面を切削し、前記フランジの当接面を形成する第1面切削工程を有し、 前記第1面切削工程は、切削具により切削する部位を、前記第1面の内周側から外周側の方に移動させる ハブ輪の製造方法。 前記旋削工程は、 前記第1面切削工程の前に、前記突出部の外周面を切削し、前記パイロット部を形成する突出部切削工程を有し、 前記突出部切削工程は、切削具により切削する部位を、前記突出部の先端から前記突出部の基端に移動させ、 前記第1面切削工程は、前記切削具により切削する部位を前記突出部の基端から前記第1面の径方向内端に移動させ、前記突出部と前記第1面との切削を連続して行う 請求項2に記載のハブ輪の製造方法。 前記鍛造工程は、前記第1面の径方向内端に環状の凹部を形成し、 前記旋削工程は、前記第1面切削工程の後に、前記突出部の外周面を切削し、前記パイロット部を形成する突出部切削工程を有し、 前記第1面切削工程は、切削具により切削する部位を前記第1面の凹部から径方向外側に移動させ、 前記突出部切削工程は、切削具により切削する部位を前記第1面の凹部から前記突出部の先端側に移動させる 請求項2に記載のハブ輪の製造方法。 前記鍛造工程は、前記第1面における径方向の中間部に環状の凹部を形成し、 前記旋削工程は、前記第1面切削工程の後に、前記突出部の外周面を切削し、前記パイロット部を形成する突出部切削工程を有し、 前記第1面切削工程は、切削具により切削する部位を前記第1面の凹部から軸方向内側に切り込ませながら径方向外側に移動させ、 前記突出部切削工程は、切削具により切削する部位を前記第1面の凹部から径方向内側に移動させて、その後、前記突出部の基端から前記突出部の先端に移動させる 請求項2に記載のハブ輪の製造方法。 [EN JP2021126725A]: A hub ring formed by forming an intermediate product, which is a forged product, into a predetermined shape by turning, and a flange having a disk shape and having thick and thin parts alternately arranged in the circumferential direction. A pilot portion extending from the center of the flange is provided, and the flange has a contact surface that faces the pilot portion and is formed in a flat shape by lathe processing. A hub wheel that has a spiral cutting mark due to lathe processing, and the cutting mark is gradually located radially outward in the clockwise direction when viewed from the pilot portion side. A method for manufacturing a hub ring including a flange having a disk shape and having thick and thin portions alternately arranged in the circumferential direction, and a pilot portion extending from the center of the flange. A forging step of forging an intermediate product having a disk-shaped disk portion and a protruding portion protruding from the center of the disk portion, and a turning step of cutting the outer surface of the intermediate product by turning. The turning step includes a first surface cutting step of cutting a first surface of the disk portion facing the protruding portion to form a contact surface of the flange, and the first surface cutting. The process is a method for manufacturing a hub wheel that moves a part to be cut by a cutting tool from the inner peripheral side to the outer peripheral side of the first surface. The turning step includes a protruding portion cutting step of cutting the outer peripheral surface of the protruding portion to form the pilot portion before the first surface cutting step, and the protruding portion cutting step is cut by a cutting tool. The portion to be cut is moved from the tip of the protruding portion to the base end of the protruding portion, and in the first surface cutting step, the portion to be cut by the cutting tool is moved from the base end of the protruding portion to the radial direction of the first surface. The method for manufacturing a hub ring according to claim 2, wherein the hub wheel is moved to the inner end and the protruding portion and the first surface are continuously cut. In the forging step, an annular recess is formed at the radial inner end of the first surface, and in the turning step, after the first surface cutting step, the outer peripheral surface of the protruding portion is cut to form the pilot portion. It has a protruding portion cutting step to be formed, the first surface cutting step moves a portion to be cut by a cutting tool radially outward from a recess on the first surface, and the protruding portion cutting step is cutting by a cutting tool. The method for manufacturing a hub ring according to claim 2, wherein the portion to be cut is moved from the concave portion on the first surface to the tip end side of the protruding portion. In the forging step, an annular recess is formed in a radial intermediate portion on the first surface, and in the turning step, after the first surface cutting step, the outer peripheral surface of the protruding portion is cut and the pilot portion is formed. In the first surface cutting step, the portion to be cut by the cutting tool is moved outward in the radial direction while being cut inward in the axial direction from the concave portion of the first surface, and the protrusion is formed. The partial cutting step according to claim 2, wherein the portion to be cut by the cutting tool is moved inward in the radial direction from the concave portion of the first surface, and then moved from the base end of the protruding portion to the tip of the protruding portion. How to manufacture hub wheels. | [JA JP2021126725A]: 本発明は、ハブ輪、及びハブ輪の製造方法に関する。 ハブユニット軸受は、車両の懸架装置に取り付けられ、車輪を回転自在に支持する装置である。ハブユニット軸受のハブ輪は、ホイールやブレーキロータが外嵌されるパイロット部と、ホイールやブレーキロータと締結されるフランジと、を備える。フランジの端面のうちパイロット部の方を向く面は、ホイールやブレーキロータと当接する当接面となっている。当接面は、ホイール等との取り付け剛性を高めるため、平面であることが要求される。 下記特許文献に示すように、ハブ輪の製造方法は、まず、鍛造によりハブ輪の略近い形状の中間生成物を製造する。次に、旋削加工により、中間生成物の外表面を切削し、ハブ輪の形状に整えられる。ここで、当接面の旋削方法は、通常、当接面の外周側にバイトを当て、当接面の外周側から切削を開始する。そして、バイトの当たる位置を次第に径方向内側に移動させる。よって、従来は、当接面を外周側から内周側に向かって順に切削している。これによれば、バイトで切削する部分は、常に径方向外側に開放される。よって、フランジの外周側から、バイトで切削する部位に切削油を供給し易くなる。 特開2006-327388号公報 ところで、フランジにおいて当接面と反対側の反対面は、平面でなく、一部に凸部が設けられていることがある。例えばスキャロップフランジにおいて、ボルト穴の近傍は、凸部が設けられ、肉厚部となっている。一方で、ボルト穴の近傍同士の間は、凸部が設けられておらず、肉薄部となっている。つまり、スキャロップフランジにおいて、肉厚部と肉薄部が周方向に交互に配置されている。 このようなフランジにおいて、肉薄部が肉厚部よりも剛性が低く、肉薄部にバイトを当てて切削しようとすると、肉薄部はバイトから逃げるように変形する。このため、肉薄部の切削量は肉厚部の切削量よりも小さくなる。この結果、当接面に凸凹が生じ、ブレーキロータやホイールとの取り付け剛性の低下を招く。 本開示は、上記の課題に鑑みてなされたものであって、ブレーキロータやホイールとの取り付け剛性を向上させることができるハブ輪、及びハブ輪の製造方法を提供することを目的とする。 上記の目的を達成するため、本開示の一態様に係るハブ輪は、鍛造物である中間生成物を旋削により所定形状に形成して成るハブ輪であって、円盤状であり、かつ肉厚部と肉薄部とが周方向に交互して配置されて成るフランジと、前記フランジの中央から延出するパイロット部と、を備え、前記フランジは、前記パイロット部の方を向き、かつ旋削加工により平面状に形成された当接面を有し、前記当接面は、旋削加工による螺旋状の切削跡を有し、前記切削跡は、前記パイロット部側から視て、時計回り方向に次第に径方向外側に位置している。 旋削加工は、中間生成物をチャックで固定し、中間生成物を回転装置で回転させ、回転する中間生成物に切削具を当てて切削する。中間生成物の回転方向は、回転装置に対するチャックの螺合が緩まない方向であり、反時計回り方向となる。よって、ハブ輪の当接面に形成される切削具の切削跡は、相対的に時計回りとなる。本開示の切削跡は、時計回り方向に径方向外側に位置していることから、当接面の切削は、内周側から外周側に移行して行われている。つまり、当接面の切削中、外周側に取り代が残るようになっている。そして、切削部位の外周側に存在する取り代は、切削部位の内周側に存在する取り代よりも周方向の長さが長い。つまり、切削部位の外周側に存在する取り代は、切削部位の内周側に存在する取り代よりも肉薄部の剛性を高めることができる。よって、本開示の当接面は、当接面の切削時、肉薄部の変形が抑制され、肉薄部の切削量は、肉厚部の切削量と等しい。従って、本開示の当接面は、平面度が高く、ロータやホイールとの取り付け剛性が高い。 上記の目的を達成するため、本開示の一態様に係るハブ輪の製造方法は、円盤状であり、かつ肉厚部と肉薄部とが周方向に交互して配置されて成るフランジと、前記フランジの中央から延出するパイロット部と、を備えるハブ輪の製造方法であって、円盤状の円盤部と、前記円盤部の中央から突出する突出部と、を備える中間生成物を鍛造により生成する鍛造工程と、旋削により、前記中間生成物の外表面を切削する旋削工程と、を有し、前記旋削工程は、前記円盤部の前記突出部の方を向く第1面を切削し、前記フランジの当接面を形成する第1面切削工程を有し、前記第1面切削工程は、切削具により切削する部位を、前記第1面の内周側から外周側の方に移動させる。 第1面切削工程の切削は、内周側から外周側に移行して行われるため、当接面の切削中、外周側に取り代が残る。そして、切削部位の外周側に存在する取り代は、周方向の長さが長いため、切削部位の内周側に存在する取り代よりも肉薄部の剛性を高めることができる。よって、本開示によれば、当接面の切削時、肉薄部の変形が抑制され、肉薄部の切削量と肉厚部の切削量とが等しい。以上から、平面度の高い当接面を形成することができる。 上記のハブ輪の製造方法の一態様として、前記旋削工程は、前記第1面切削工程の前に、前記突出部の外周面を切削し、前記パイロット部を形成する突出部切削工程を有し、前記突出部切削工程は、切削具により切削する部位を、前記突出部の先端から前記突出部の基端に移動させ、前記第1面切削工程は、前記切削具により切削する部位を前記突出部の基端から前記第1面の径方向内端に移動させ、前記突出部と前記第1面との切削を連続して行うことが好ましい。 第1面と突出部との加工を連続して行うため、生産効率が向上する。 上記のハブ輪の製造方法の一態様として、前記鍛造工程は、前記第1面の径方向内端に環状の凹部を形成し、前記旋削工程は、前記第1面切削工程の後に、前記突出部の外周面を切削し、前記パイロット部を形成する突出部切削工程を有し、前記第1面切削工程は、切削具により切削する部位を前記第1面の凹部から径方向外側に移動させ、前記突出部切削工程は、切削具により切削する部位を前記第1面の凹部から前記突出部の先端側に移動させることが好ましい。 突出部切削工程において、凹部を切削して成る逃げ部を当接面に形成することができる。 上記のハブ輪の製造方法の一態様として、前記鍛造工程は、前記第1面における径方向の中間部に環状の凹部を形成し、前記旋削工程は、前記第1面切削工程の後に、前記突出部の外周面を切削し、前記パイロット部を形成する突出部切削工程を有し、前記第1面切削工程は、切削具により切削する部位を前記第1面の凹部から径方向外側に移動させ、前記突出部切削工程は、切削具により切削する部位を前記第1面の凹部から軸方向内側に切り込ませながら径方向外側に移動させ、径方向内側に移動させて、その後、前記突出部の基端から前記突出部の先端に移動させることが好ましい。 凹部から径方向外側に切削している場合、切削部位の外周側に取り代が残るとともに、凹部よりも径方向内側にも取り代が残る。よって、当接面の外周部を切削している場合、肉薄部の剛性が非常に高く、当接面の外周部は、非常に高い平面度となる。そして、当接面の外周部は、ブレーキロータやホイールが強く当て付けられる領域であることから、ロータやホイールとの取り付け剛性を大きく向上させることができる。また、第1面の凹部から径方向内側を切削する際、既に凹部の径方向外側が切削され、フランジの剛性が多少低下している。よって、凹部の径方向内側の切削を、凹部の径方向外側の切削と同じようにすると、フランジが多少撓み、凹部よりも径方向内側の面が出っ張ってしまう可能性がある。一方で、上記構成によれば、凹部から径方向内側に切削する際、軸方向内側に切り込ませているため、凹部よりも径方向内側の面は、出っ張ることなく、中凹状(軸方向内側に窪んだ形状)となる。よって、当接面は、ロータやホイールとの密着性が高く、取り付け剛性が高い。 本開示のハブ輪によれば、当接面の平面度が高く、ロータやホイールとの取り付け剛性が向上する。本開示のハブ輪の製造方法によれば、当接面の平面度が高いハブ輪を製造できる。 図1は、実施形態1に係るハブユニット軸受を回転軸に沿って切った断面図であり、詳細には図2のI-I線矢視断面図である。 図2は、ハブ輪を反対面側から視た図である。 図3は、実施形態1の鍛造工程で製造された中間生成物の一部断面視した断面図である。 図4は、実施形態1の旋削工程の説明図であり、突出部切削工程の開始時点を示す側面図である。 図5は、実施形態1の旋削工程の説明図であり、第1面切削工程の開始時点を示す側面図である。 図6は、実施形態1の旋削工程の説明図であり、第1面切削工程の中間段階を示す側面図である。 図7は、実施形態1の旋削工程の説明図であり、第1面切削工程の終了時点を示す側面図である。 図8は、実施形態1の製造方法により制作されたハブ輪を当接面側から視た図である。 図9は、実施形態2の鍛造工程で製造された中間生成物の一部断面視した断面図である。 図10は、実施形態2の旋削工程の説明図であり、第1面切削工程の開始時点を示す側面図である。 図11は、実施形態2の旋削工程の説明図であり、第1面切削工程の中間段階を示す側面図である。 図12は、実施形態2の旋削工程の説明図であり、第1面切削工程の終了時点を示す側面図である。 図13は、実施形態2の旋削工程の説明図であり、突出部切削工程の開始時点を示す側面図である。 図14は、実施形態2の旋削工程の説明図であり、突出部切削工程の終了時点を示す側面図である。 図15は、実施形態3の鍛造工程で製造された中間生成物の一部断面視した断面図である。 図16は、実施形態3の旋削工程の説明図であり、第1面切削工程の開始時点を示す側面図である。 図17は、実施形態3の旋削工程の説明図であり、第1面切削工程の中間段階を示す側面図である。 図18は、実施形態3の旋削工程の説明図であり、第1面切削工程の終了時点を示す側面図である。 図19は、実施形態3の旋削工程の説明図であり、突出部切削工程の開始時点を示す側面図である。 図20は、実施形態3の旋削工程の説明図であり、突出部切削工程の終了時点を示す側面図である。 以下、本発明につき図面を参照しつつ詳細に説明する。なお、下記の発明を実施するための形態(以下、実施形態という)により本発明が限定されるものではない。また、下記実施形態における構成要素には、当業者が容易に想定できるもの、実質的に同一のもの、いわゆる均等の範囲のものが含まれる。さらに、下記実施形態で開示した構成要素は適宜組み合わせることが可能である。 (実施形態1) 図1は、実施形態1に係るハブユニット軸受を回転軸に沿って切った断面図であり、詳細には図2のI-I線矢視断面図である。実施形態1に係るハブユニット軸受1は、自動車に装着されて車輪を支持する装置である。本実施形態のハブユニット軸受1は、駆動輪を支持する駆動輪用ハブユニット軸受である。なお、本開示のハブユニット軸受1は、従動輪を支持する従動輪用ハブユニット軸受に適用してもよい。図1に示すように、ハブユニット軸受1は、筒状の外輪2と、一部が外輪2の内周側に配置されたハブ3と、外輪2とハブ3との間に配置された複数の転動体4と、を備える。 外輪2は、ハブ3の回転軸Oを中心に円筒状を成している。外輪2の内周面には、複列の外輪軌道2a、2bが設けられている。外輪2の外周面には、径方向外側に突出するフランジ2cが設けられている。フランジ2cは、図示しない懸架装置のナックルとボルトで締結される部位である。また、フランジ2cがナックルと締結された場合、外輪2は、車両の車幅方向に開口する。以下、ハブ3の回転軸Oと平行な方向を単に軸方向という。 ハブ3は、外周面に複列の内輪軌道3a、3bを有している。ハブ3は、ハブ輪10と、内輪7と、を備える。ハブ輪10は、外輪2の内周側に配置された円筒状の本体部11と、回転軸Oを中心に円盤状を成すフランジ12と、フランジ12の中央部から本体部11と反対側に突出するパイロット部13と、を備える。以下、フランジ12から視て本体部11が配置される方を軸方向内側といい、フランジ12から視てパイロット部13が配置される方を軸方向外側と称する。 本体部11の内周面には、スプライン孔11aが設けられている。ハブユニット軸受1が車体に組み付けられた後、本体部11の内部に図示しない駆動軸が挿入され、スプライン孔11aに駆動軸がスプライン嵌合される。そして、駆動軸が回転すると、ハブ3が回転軸Oを中心に回転し、車輪が駆動される。本体部11における軸方向外側の外周面には、内輪軌道3aが設けられている。本体部11の軸方向内側の端寄りには、外径が小径に形成された小径部11bが設けられている。本体部11の軸方向内側の端部には、一部を径方向外側に塑性変形させて成るかしめ部11cが設けられている。 パイロット部13は、円筒状を成している。パイロット部13の外周側には、ブレーキロータ50及びホイール51が、がたつきがないように係合している。これにより、ブレーキロータ50とホイール51との中心が、回転軸Oと一致する。 フランジ12の外表面は、軸方向外側を向く当接面14と、軸方向内側を向く反対面15と、径方向外側を向く外周面16と、を有している。当接面14は、ブレーキロータ50と軸方向に対向する面である。フランジ12には、軸方向に貫通し、内周面にねじ穴が形成された複数の雌ねじ部17が設けられている。この雌ねじ部17には、ブレーキロータ50とホイール51とを貫通するボルト52の雄ねじ部が螺合する。よって、ブレーキロータ50とホイール51は、ボルト52の頭部とフランジ12とにより軸方向に締め付けられ、ハブ輪10に固定される。また、この締結により、ブレーキロータ50は、当接面14に当て付けられる。 図2は、ハブ輪10を反対面15側から視た図である。図2に示すように、反対面15には、軸方向内側に突出する凸部18が設けられている。凸部18は、軸方向内側から視て、回転軸Oを中心とする環状の環状部18aと、環状部18aから径方向外側に膨出する膨出部18bと、を備える。膨出部18bは、軸方向から視て雌ねじ部17と重なっている。つまり、膨出部18bは、雌ねじ部17の近傍の剛性を高める役割を有している。以上から、フランジ12は、軸方向から視て膨出部18bと重なり、軸方向の厚みが肉厚な肉厚部19aと、軸方向から視て膨出部18b同士の間に位置し、肉薄な肉薄部19b、とを有している。また、肉厚部19aと肉薄部19bは、周方向に交互に配置されている。 図1に示すように、内輪7は、外周面に内輪軌道3bが設けられた部品である。内輪7は、小径部11bの外周側に嵌合されている。そして、内輪7は、かしめ部11cにより、軸方向外側に押圧されている。このため、内輪7は、ハブ輪10から分離しないようになっている。さらに、外輪軌道2bと内輪軌道3bとの間に配置される転動体4には、予圧が付与されている。 転動体4は、複列の外輪軌道2a、2bと複列の内輪軌道3a、3bとの間のそれぞれに、複数個ずつ転動自在に設けられている。本実施形態の転動体4は、球体である。なお、本開示のハブユニット軸受は、球体の転動体に限らず、円すいころを使用してもよい。また、外輪2とハブ3との間には、転動体4、4に向かって異物が侵入することを防止し、かつグリースが外部に漏出することを防止するためのシール8a、8bが設けられている。 次に、ハブ輪10の製造方法を図3から図8を参照しながら説明する。図3は、実施形態1の鍛造工程で製造された中間生成物の一部断面視した断面図である。図4は、実施形態1の旋削工程の説明図であり、突出部切削工程の開始時点を示す側面図である。図5は、実施形態1の旋削工程の説明図であり、第1面切削工程の開始時点を示す側面図である。図6は、実施形態1の旋削工程の説明図であり、第1面切削工程の中間段階を示す側面図である。図7は、実施形態1の旋削工程の説明図であり、第1面切削工程の終了時点を示す側面図である。図8は、実施形態1の製造方法により制作されたハブ輪を当接面側から視た図である。 ハブ輪10の製造方法は、鍛造工程と、旋削工程と、を有する。鍛造工程は、中炭素鋼のビレットを熱間鍛造して中間生成物110を生産する工程である。図3に示すように、中間生成物110は、径方向外側に突出する円盤状の円盤部112と、円盤部112の中央から突出する円筒状の突出部113と、円盤部112から突出部113と反対側に突出する図示しない円筒部と、を備える。 円盤部112は、旋削工程によりハブ輪10のフランジ12に成る部位である。円盤部112の外表面は、軸方向外側を向く第1面114と、軸方向内側を向く第2面115と、径方向外側を向く第3面116と、を備える。第1面114と第3面116は、旋削工程で切削されてフランジ12の当接面14と外周面16と成る。なお、第1面114の径方向外端114bは、第3面116と連続している。一方で、第2面115は、軸方向内側に突出する凸部18が設けられており、切削工具の負荷が大きい断続切削となる。よって、旋削工程において第2面115を切削しない。なお、第2面115(反対面15)側には小さな隅部は存在しないので、先端Rと先端角が大きく、耐久性の高い切削工具を用いて、当接面14側とは別に切削される。また、第2面115に凸部18が設けられているため、円盤部112は、周方向に交互に配置される肉厚部19aと肉薄部19bを有している。 突出部113は、旋削工程によりハブ輪10のパイロット部13に成る部位である。突出部113は、外周面113aと先端113bとが旋削工程で切削される。突出部113の基端113cは、第1面114の径方向内端114aと連続している。また、図示しない円筒部は、旋削工程によりハブ輪10の本体部11と成る部位である。なお、旋削工程では、円盤部112と突出部113に絞って説明する。 旋削工程は、中間生成物110の外表面を切削して形状を整え、ハブ輪10を製造するための工程である。具体的に、旋削工程は、中間生成物110を回転させる。そして、回転する中間生成物110に切削具であるバイト200を当てて、中間生成物110を周方向に切削する。切削工程は、準備工程と、突出部切削工程と、第1面切削工程と、を有する。 準備工程は、中間生成物110が回転軸Oを中心に回転するように、中間生成物110を図示しないチャックで固定し、中間生成物110を回転させる工程である。なお、切削時、チャックと中間生成物110は共回りする。中間生成物110の回転方向は、チャックの螺合が緩まない方向であり、第1面114側から視て反時計回り方向となる。よって、突出部切削工程及び第1面切削工程において、バイト200で中間生成物110を切削する方向は、相対的に時計回り方向となる。 突出部切削工程は、中間生成物110の突出部113を切削し、パイロット部13を形成する工程である。詳細に説明する、図4に示すように、バイト200を突出部113の先端113bに当てて切削する。次いで、図4の矢印A1に示すように、バイト200の当たる位置を、突出部113の先端113bから基端113cに移動させる。これにより、図5に示すように、突出部113の外周面113aがバイト200に切削され、パイロット部13が形成される。 第1面切削工程は、中間生成物110の第1面114と第3面116を切削し、フランジ12を形成する工程である。なお、本実施形態では、突出部切削工程の終了後、突出部113の基端113cに当てられているバイト200を、第1面114の径方向内端114aに移動させて、第1面切削工程を開始している。つまり、突出部113と第1面114との切削を連続して行っている。このため、ハブ輪10の切削時間が短縮化され、生産効率が向上する。 第1面切削工程の詳細を説明すると、図5の矢印A2に示すように、バイト200の当てる位置を第1面114の内周側から外周側に移動させる。これによれば、図6に示すように、バイト200で切削している部位の外周側に、第1取り代120が残る。なお、従来は、バイト200の当てる位置を第1面114の外周側から内周側に移動させており、バイト200で切削している部位の内周側に取り代が残る。ここで、バイト200で切削している部位の外周側に残る第1取り代120は、内周側に残る従来の取り代よりも周方向の長さが長く、半径方向単一距離当たりのボリュームが大きい。よって、第1取り代120によれば、肉薄部19bの剛性を向上させることができる。なお、第1面114の切削中、バイト200が径方向外側に移動し、第1取り代120が次第に小さく成っていくものの、第1面114の全てが切削される前まで、第1取り代120が存在し、円盤部112の剛性が高い。以上から、バイト200を、円盤部112の肉薄部19bに当てて切削しても、肉薄部19bの変形(図6の矢印Bを参照)が抑制される。 続いて、第1面切削工程において、バイト200の当てる位置を、第1面114の径方向外端114bに移動し、当接面14を形成する。次に、図6の矢印A3に示すように、バイト200を軸方向内側へ移動させる。これにより、図7に示すように、円盤部112の第3面116がバイト200に切削され、外周面16が形成される。これにより、旋削工程が終了する。なお、第1面114の切削中、第3面116の第2取り代121が存在している(図6参照)。よって、第1面114の切削中、円盤部112の剛性はさらに高くなっている。 また、この第1面切削工程により形成された当接面14には、図8に示すように、バイト200による切削跡20が形成される。詳細に説明すると、中間生成物110は、反時計回り方向に回転するため、切削跡20は、相対的に時計回りとなる。また、バイト200の当たる位置は、内周側から外周側に移動するため、切削跡20は、時計回り方向に次第に拡径するような螺旋を描く。なお、図8の切削跡20は、見え易くするために、通常のものよりも太く描いている。 次に、実施形態1の効果について説明する。実施形態1のハブ輪10の製造は、第1面切削工程において、肉薄部19bの変形(図6の矢印Bを参照)が抑制されている。このため、円盤部112における肉厚部19aと肉薄部19bとの切削量は等しくなっており、本旋削工程で形成された当接面14の平面度は高い。従って、当接面14に時計回り方向に次第に拡径する螺旋状の切削跡20が設けられたハブ輪10は、フランジ12に対するブレーキロータやホイールとの取り付け剛性を向上させることができる。 以上の実施形態1のハブ輪10は、鍛造物である中間生成物110を旋削により所定形状に形成して成るハブ輪10である。ハブ輪10は、円盤状であり、かつ肉厚部19aと肉薄部19bとが周方向に交互して配置されて成るフランジ12と、フランジ12の中央から延出するパイロット部13と、を備える。フランジ12は、パイロット部13の方を向き、かつ旋削加工により平面状に形成された当接面14を有する。当接面14は、旋削加工による螺旋状の切削跡20を有する。切削跡20は、パイロット部13側から視て、時計回り方向に次第に径方向外側に位置している。 上記したハブ輪10は、平面度が高く、ロータやホイールとの取り付け剛性を向上させることができる。 また、実施形態1のハブ輪10の製造方法は、円盤状であり、かつ肉厚部19aと肉薄部19bとが周方向に交互して配置されて成るフランジ12と、フランジ12の中央から延出するパイロット部13と、を備えるハブ輪10の製造方法である。ハブ輪10の製造方法は、円盤状の円盤部112と、円盤部112の中央から突出する突出部113と、を備える中間生成物110を鍛造により生成する鍛造工程と、旋削により、中間生成物110の外表面を切削する旋削工程と、を有する。旋削工程は、円盤部112の突出部113の方を向く第1面114を切削し、フランジ12の当接面14を形成する第1面切削工程を有する。第1面切削工程は、切削具により切削する部位を、第1面114の内周側から外周側の方に移動させる。 これによれば、内周側から外周側に切削部位が移行している最中、切削部位の外周側に第1取り代120が残り、肉薄部19bの剛性が高い。よって、円盤部112の肉厚部19aと肉薄部19bとの切削量が等しくなり、当接面14の平面度が高い。 また、実施形態1のハブ輪10の製造方法は、旋削工程は、第1面切削工程の前に、突出部113の外周面を切削し、パイロット部13を形成する突出部切削工程を有している。突出部切削工程は、切削具により切削する部位を、突出部113の先端113bから突出部113の基端113cに移動させる。第1面切削工程は、切削具により切削する部位を突出部113の基端113cから第1面114の径方向内端114aに移動させ、突出部113と第1面114との切削を連続して行う。 これによれば、突出部113と第1面114との加工を連続して行うため、生産効率が向上する。 以上、実施形態1について説明したが、本開示のハブ輪10、及びハブ輪10の製造方法は実施形態1に限らない。本開示の旋削工程は、突出部切削工程と第1面切削工程とを連続して実施しなくてもよい。また、本開示の旋削工程は、第1面切削工程の後に、突出部切削工程を実施してもよい。また、第1面切削工程において、第3面116を切削しているが、別工程で切削してもよい。 (実施形態2) 次に実施形態2に係るハブ輪10の製造方法を、図9から図14を参照しながら説明する。図9は、実施形態2の鍛造工程で製造された中間生成物の一部断面視した断面図である。図10は、実施形態2の旋削工程の説明図であり、第1面切削工程の開始時点を示す側面図である。図11は、実施形態2の旋削工程の説明図であり、第1面切削工程の中間段階を示す側面図である。図12は、実施形態2の旋削工程の説明図であり、第1面切削工程の終了時点を示す側面図である。図13は、実施形態2の旋削工程の説明図であり、突出部切削工程の開始時点を示す側面図である。図14は、実施形態2の旋削工程の説明図であり、突出部切削工程の終了時点を示す側面図である。以下の説明においては、上述した実施形態1で説明したものと同じ構成要素には同一の符号を付して重複する説明は省略する。 ハブ輪10の製造方法は、鍛造工程と、旋削工程と、を有する。図9に示すように、実施形態2の鍛造工程により製造された中間生成物110Aは、第1面114の径方向内側を窪ませて成る環状の凹部130が設けられている点において、実施形態1の中間生成物110と相違する。また、実施形態2の旋削工程は、準備工程と、第1面切削工程と、突出部切削工程と、を有する。よって、実施形態2の旋削工程は、第1面切削工程と突出部切削工程の順番が逆になっている点で、第1実施形態の旋削工程と相違する。 実施形態2の第1面切削工程は、図10に示すように、最初に、凹部130内にバイト200を入れる。次いで、図10の矢印C1に示すように、バイト200を径方向外側に移動させる。これにより、第1面114は、バイト200に切削される。また、第1面114の切削中、図11に示すように、バイト200で切削している部位の外周部に、第1取り代120が残っている。さらには、第3面116に第2取り代121が存在している。よって、バイト200を円盤部112の肉薄部19bに当てて肉薄部19bを切削しても、肉薄部19bの変形(図11の矢印Bを参照)が抑制される。 第1面114を切削して当接面14を形成した後、図11の矢印C2に示すように、バイト200を軸方向内側へ移動させる。これにより、図12に示すように、円盤部112の第3面116がバイト200に切削され、フランジ12が形成される。これにより、第1面切削工程が終了する。 続いて、突出部切削工程は、図13に示すように、最初に、凹部130の底部130aにバイト200を当てて、バイト200で凹部130の底部130aと突出部113の基端113cを切削する。次に、図13の矢印C3に示すように、バイト200を突出部113の先端113bに移動させる。これにより、突出部113の外周面113aと先端113bはバイト200に切削される。これにより、図14に示すようにパイロット部13が形成され、突出部切削工程が終了する。そして、フランジ12の当接面14の径方向内端には、逃げ部131が形成される。この逃げ部131は、当接面14に当接するブレーキロータ50(図1参照)の角部との接触とを回避するためのものである。 実施形態2のハブ輪10の製造方法において、鍛造工程は、第1面114の径方向内端に環状の凹部130を形成している。旋削工程は、第1面切削工程の後に、突出部113の外周面113aを切削し、パイロット部13を形成する突出部切削工程を有している。第1面切削工程は、切削具により切削する部位を第1面114の凹部130から径方向外側に移動させている。突出部切削工程は、切削具により切削する部位を第1面114の凹部130から突出部113の先端113b側に移動させる。 実施形態2のハブ輪10の製造方法によれば、切削部位の外周側に第1取り代120が存在し、肉薄部19bの剛性が高い。よって、実施形態1と同様に、当接面14の平面度が高い。また、当接面14に逃げ部131が形成することができる。なお、実施形態2のハブ輪10の製造方法において、凹部130を径方向外側に拡張させて、逃げ部131でなく、当接面14の中央部を大きく凹ませる中凹部(不図示)を形成してもよい。この中凹部によれば、ブレーキロータ50を当接面14の外周側で支持するようになる。よって、ブレーキロータ50に入力されるモーメント荷重に対し、フランジ12の支持剛性が向上する。 (実施形態3) 次に実施形態3に係るハブ輪10の製造方法を、図15から図20を参照しながら説明する。図15は、実施形態3の鍛造工程で製造された中間生成物の一部断面視した断面図である。図16は、実施形態3の旋削工程の説明図であり、第1面切削工程の開始時点を示す側面図である。図17は、実施形態3の旋削工程の説明図であり、第1面切削工程の中間段階を示す側面図である。図18は、実施形態3の旋削工程の説明図であり、第1面切削工程の終了時点を示す側面図である。図19は、実施形態3の旋削工程の説明図であり、突出部切削工程の開始時点を示す側面図である。図20は、実施形態3の旋削工程の説明図であり、突出部切削工程の終了時点を示す側面図である。 ハブ輪10の製造方法は、鍛造工程と、旋削工程と、を有する。図15に示すように、実施形態3の鍛造工程により製造された中間生成物110Bは、第1面114の一部を窪ませて成る環状の凹部130Aが設けられている点において、実施形態1の中間生成物110と相違する。なお、凹部130Aは、第1面114の径方向中間部に形成されている。実施形態3の旋削工程は、準備工程と、第1面切削工程と、突出部切削工程と、を有する。よって、実施形態3の旋削工程は、第1面切削工程と突出部切削工程の順番が逆となっている点で、第1実施形態の旋削工程と相違する。 実施形態3の第1面切削工程は、図16に示すように、最初に、凹部130A内にバイト200を入れ、バイト200で凹部130Aの底部を切削する。次いで、図16の矢印D1に示すように、バイト200を径方向外側に移動させ、バイト200で第1面114を切削する。これによれば、図17に示すように、バイト200で切削している部位の外周部に、第1取り代120が残っている。また、第3面116に第2取り代121として存在している。さらに、凹部130Aよりも内周側に第3取り代122が存在している。よって、肉薄部19bの剛性が非常に高く、肉薄部19bの変形(図15の矢印Bを参照)が確実に抑制される。 また、第1面114を切削して当接面14を形成した後、図18の矢印D2に示すように、バイト200を軸方向内側へ移動させる。これにより、円盤部112の第3面116が切削されてフランジ12が形成される。これにより、第1面切削工程が終了する。 突出部切削工程は、図19に示すように、凹部130があった位置にバイト200を当てる。そして、図19の矢印D3に示すように、バイト200を径方向内側に移動させて、バイト200で第3取り代122を切削する。この時、バイト200を、第1取り代120を切削する場合よりも若干軸方向内側とし、当接面14全体としては中凹傾向(軸方向内側に窪んだ形状)で切削する。これは、第3取り代122の切削時、凹部130Aの径方向外側を切削しフランジ12の剛性が多少低下している。そして、凹部130Aの径方向外側を切削するときと同じように凹部130Aの径方向内側を切削してしまうと、フランジ12が少し撓み、第3取り代122が存在した面が軸方向外側に出っ張ってしまう。これを解消するため、0.010mm程度、軸方向内側に切り込みをかけ、フランジ12全体が中凹になるように切削する。次いで、バイト200を突出部133の基端113cに当てるとともに、基端113cから先端113bにバイト200を移動させる。これにより、突出部133がバイト200に切削され、フランジ12とパイロット部13が形成される。 以上の実施形態3のハブ輪10の製造方法の鍛造工程は、第1面114における径方向の中間部に環状の凹部130Aを形成している。旋削工程は、第1面切削工程の後に、突出部113の外周面113aを切削し、パイロット部13を形成する突出部切削工程を有する。第1面切削工程は、切削具により切削する部位を第1面114の凹部130Aから径方向外側に移動させる。突出部切削工程は、切削具により切削する部位を第1面114の凹部130Aから軸方向内側に切り込ませながら径方向内側に移動させて、その後、突出部113の基端113cから突出部113の先端113bに移動させる。 実施形態3のハブ輪10の製造方法によれば、第1面切削工程で切削している場合、第1取り代120と第2取り代121と第3取り代122とが存在している。よって、凹部130Aよりも外周側に位置する部位、言い換えると、肉薄部19bの外周部の剛性が極めて高い。このため、当接面14の外周部は、非常に高い平面度を有している。また、当接面14の外周部は、ボルト52により締め付けられるブレーキロータ50が強く当て付けられる領域である。よって、ボルト52による締結時、当接面14の外周部とブレーキロータ50との間に隙間が生じることがない。従って、ロータやホイールとの取り付け剛性が大きく向上する。また、当接面14の内径側は、外径側より若干凹んだ形状であるため、当接面14外径側のロータ50との密着性がさらに向上する。 1 ハブユニット軸受 2 外輪 3 ハブ 4 転動体 7 内輪 10 ハブ輪 11 本体部 12 フランジ 13 パイロット部 14 当接面 15 反対面 16 外周面 17 雌ねじ部 18 凸部 19a 肉厚部 19b 肉薄部 20 切削跡 110、110A、110B 中間生成物 112 円盤部 113 突出部 113a 外周面 113b 先端 113c 基端 114 第1面 115 第2面 116 第3面 120 第1取り代 121 第2取り代 122 第3取り代 130、130A 凹部 200 バイト(切削具) [EN JP2021126725A]: The present invention relates to a hub wheel and a method for manufacturing the hub wheel. A hub unit bearing is a device that is attached to a suspension device of a vehicle and rotatably supports wheels. The hub wheel of the hub unit bearing includes a pilot portion to which the wheel and the brake rotor are fitted, and a flange to be fastened to the wheel and the brake rotor. Of the end faces of the flange, the surface facing the pilot portion is a contact surface that comes into contact with the wheel and the brake rotor. The contact surface is required to be flat in order to increase the mounting rigidity with the wheel or the like. As shown in the following patent documents, in the method for manufacturing a hub ring, first, an intermediate product having a shape substantially similar to that of the hub ring is manufactured by forging. Next, by lathe processing, the outer surface of the intermediate product is cut and shaped into a hub ring. Here, in the method of turning the contact surface, a cutting tool is usually applied to the outer peripheral side of the contact surface, and cutting is started from the outer peripheral side of the contact surface. The position progressively radially within the striking of bytes to be moved to the side. Therefore, conventionally, the contact surface is cut in order from the outer peripheral side to the inner peripheral side. According to this, the portion to be cut by the cutting tool is always opened radially outward. Therefore, it becomes easy to supply cutting oil from the outer peripheral side of the flange to the portion to be cut with the cutting tool. Japanese Unexamined Patent Publication No. 2006-327388 By the way, in the flange, the opposite surface on the opposite side to the contact surface is not a flat surface, and a convex portion may be partially provided. For example, in a scallop flange, a convex portion is provided in the vicinity of the bolt hole to form a thick portion. On the other hand, there is no convex portion between the vicinity of the bolt holes, and the portion is thin. That is, in the scallop flange, the thick portion and the thin portion are alternately arranged in the circumferential direction. In such a flange, the thin portion has a lower rigidity than the thick portion, and when a cutting tool is applied to the thin portion to cut the thin portion, the thin portion is deformed so as to escape from the cutting tool. Therefore, the cutting amount of the thin portion is smaller than the cutting amount of the thick portion. As a result, the contact surface becomes uneven, which causes a decrease in mounting rigidity with the brake rotor and the wheel. The present disclosure has been made in view of the above problems, and an object of the present disclosure is to provide a hub wheel capable of improving mounting rigidity with a brake rotor and a wheel, and a method for manufacturing the hub wheel. In order to achieve the above object, the hub ring according to one aspect of the present disclosure is a hub ring formed by forming an intermediate product, which is a forged product, into a predetermined shape by turning, and has a disk shape and a wall thickness. A flange having portions and thin portions alternately arranged in the circumferential direction and a pilot portion extending from the center of the flange are provided, and the flange faces the pilot portion and is turned. It has a contact surface formed in a flat shape, and the contact surface has a spiral cutting mark by turning, and the cutting mark gradually has a diameter in the clockwise direction when viewed from the pilot portion side. It is located on the outside of the direction. In turning, the intermediate product is fixed with a chuck, the intermediate product is rotated by a rotating device, and a cutting tool is applied to the rotating intermediate product for cutting. The direction of rotation of the intermediate product is the direction in which the chuck is not loosened with respect to the rotating device, and is in the counterclockwise direction. Therefore, the cutting marks of the cutting tool formed on the contact surface of the hub wheel are relatively clockwise. Since the cutting marks of the present disclosure are located on the outer side in the radial direction in the clockwise direction, the cutting of the contact surface is performed by shifting from the inner peripheral side to the outer peripheral side. That is, during cutting of the contact surface, a allowance remains on the outer peripheral side. The allowance existing on the outer peripheral side of the cutting portion is longer in the circumferential direction than the allowance existing on the inner peripheral side of the cutting portion. That is, the allowance existing on the outer peripheral side of the cutting portion can increase the rigidity of the thin portion as compared with the allowance existing on the inner peripheral side of the cutting portion. Therefore, in the contact surface of the present disclosure, deformation of the thin portion is suppressed when the contact surface is cut, and the cutting amount of the thin portion is equal to the cutting amount of the thick portion. Therefore, the contact surface of the present disclosure has a high flatness and a high mounting rigidity with a rotor or a wheel. In order to achieve the above object, the method for manufacturing a hub ring according to one aspect of the present disclosure includes a flange having a disk shape and having thick and thin portions alternately arranged in the circumferential direction. A method of manufacturing a hub ring including a pilot portion extending from the center of a flange, wherein an intermediate product including a disc-shaped disc portion and a protruding portion protruding from the center of the disc portion is generated by forging. The forging step includes a turning step of cutting the outer surface of the intermediate product by turning, and the turning step cuts a first surface of the disk portion facing the protruding portion, and the above-mentioned It has a first surface cutting step of forming a contact surface of a flange, and the first surface cutting process moves a portion to be cut by a cutting tool from the inner peripheral side to the outer peripheral side of the first surface. Since the cutting in the first surface cutting step is performed by shifting from the inner peripheral side to the outer peripheral side, a allowance remains on the outer peripheral side during cutting of the contact surface. Since the cutting allowance existing on the outer peripheral side of the cutting portion has a long length in the circumferential direction, the rigidity of the thin portion can be increased as compared with the taking allowance existing on the inner peripheral side of the cutting portion. Therefore, according to the present disclosure, when the contact surface is cut, the deformation of the thin portion is suppressed, and the cutting amount of the thin portion and the cutting amount of the thick portion are equal to each other. From the above, it is possible to form a contact surface having a high flatness. As one aspect of the method for manufacturing a hub ring, the turning step includes a protruding portion cutting step of cutting the outer peripheral surface of the protruding portion to form the pilot portion before the first surface cutting step. In the protruding portion cutting step, the portion to be cut by the cutting tool is moved from the tip of the protruding portion to the base end of the protruding portion, and in the first surface cutting step, the portion to be cut by the cutting tool is moved to the protruding portion. It is preferable to move the portion from the base end to the radial inner end of the first surface and continuously cut the protruding portion and the first surface. Production efficiency is improved because the first surface and the protruding part are processed continuously. As one aspect of the method for manufacturing a hub ring, the forging step forms an annular recess at the radial inner end of the first surface, and the turning step is a protrusion after the first surface cutting step. It has a protruding portion cutting process that cuts the outer peripheral surface of the portion to form the pilot portion, and the first surface cutting step moves the portion to be cut by the cutting tool radially outward from the concave portion of the first surface. In the projecting portion cutting step, it is preferable to move the portion to be cut by the cutting tool from the recess on the first surface to the tip end side of the projecting portion. In the protrusion cutting step, a relief portion formed by cutting the recess can be formed on the contact surface. As one aspect of the method for manufacturing a hub ring, the forging step forms an annular recess in a radial intermediate portion on the first surface, and the turning step is performed after the first surface cutting step. It has a projecting portion cutting step of cutting the outer peripheral surface of the projecting portion to form the pilot portion, and the first surface cutting step moves a portion to be cut by a cutting tool radially outward from the recess of the first surface. In the protruding portion cutting step, the portion to be cut by the cutting tool is moved outward in the radial direction while being cut inward in the axial direction from the recess on the first surface, moved inward in the radial direction, and then the protrusion. It is preferable to move the portion from the base end to the tip of the protruding portion. When cutting from the recess to the outside in the radial direction, a allowance remains on the outer peripheral side of the cutting portion, and a allowance remains on the inside in the radial direction from the recess. Therefore, when the outer peripheral portion of the contact surface is cut, the rigidity of the thin portion is very high, and the outer peripheral portion of the contact surface has a very high flatness. Since the outer peripheral portion of the contact surface is a region to which the brake rotor and the wheel are strongly applied, the mounting rigidity with the rotor and the wheel can be greatly improved. Further, when cutting the radial inner side from the concave portion on the first surface, the radial outer side of the concave portion is already cut, and the rigidity of the flange is slightly reduced. Therefore, if the cutting on the radial inner side of the concave portion is the same as the cutting on the radial outer side of the concave portion, the flange may be slightly bent and the surface on the inner side in the radial direction may protrude from the concave portion. On the other hand, according to the above configuration, when cutting inward in the radial direction from the concave portion, the surface is cut inward in the axial direction, so that the surface on the inner side in the radial direction from the concave portion does not protrude and has a mid-concave shape (inward in the axial direction). The shape is dented). Therefore, the contact surface has high adhesion to the rotor and the wheel, and has high mounting rigidity. According to the hub wheel of the present disclosure, the flatness of the contact surface is high, and the mounting rigidity with the rotor or the wheel is improved. According to the method for manufacturing a hub wheel of the present disclosure, it is possible to manufacture a hub wheel having a high flatness of the contact surface. FIG. 1 is a cross-sectional view of the hub unit bearing according to the first embodiment cut along a rotation axis, and in detail, is a cross-sectional view taken along the line II of FIG. FIG. 2 is a view of the hub wheel viewed from the opposite side. FIG. 3 is a cross-sectional view of a part of the intermediate product produced in the forging step of the first embodiment. FIG. 4 is an explanatory view of the turning process of the first embodiment, and is a side view showing the start time of the projecting portion cutting process. FIG. 5 is an explanatory view of the turning process of the first embodiment, and is a side view showing the start time point of the first surface cutting process. FIG. 6 is an explanatory view of the turning process of the first embodiment, and is a side view showing an intermediate stage of the first surface cutting process. FIG. 7 is an explanatory view of the turning process of the first embodiment, and is a side view showing the end time point of the first surface cutting process. FIG. 8 is a view of the hub ring produced by the manufacturing method of the first embodiment as viewed from the contact surface side. FIG. 9 is a cross-sectional view of a part of the intermediate product produced in the forging step of the second embodiment. FIG. 10 is an explanatory view of the turning process of the second embodiment, and is a side view showing the start time point of the first surface cutting process. FIG. 11 is an explanatory view of the turning process of the second embodiment, and is a side view showing an intermediate stage of the first surface cutting process. FIG. 12 is an explanatory view of the turning process of the second embodiment, and is a side view showing the end time point of the first surface cutting process. FIG. 13 is an explanatory view of the turning process of the second embodiment, and is a side view showing the start time of the projecting portion cutting process. FIG. 14 is an explanatory view of the turning process of the second embodiment, and is a side view showing the end time point of the protruding portion cutting process. FIG. 15 is a cross-sectional view of a part of the intermediate product produced in the forging step of the third embodiment. FIG. 16 is an explanatory view of the turning process of the third embodiment, and is a side view showing the start time point of the first surface cutting process. FIG. 17 is an explanatory view of the turning process of the third embodiment, and is a side view showing an intermediate stage of the first surface cutting process. FIG. 18 is an explanatory view of the turning process of the third embodiment, and is a side view showing the end time point of the first surface cutting process. FIG. 19 is an explanatory view of the turning process of the third embodiment, and is a side view showing the start time of the projecting portion cutting process. FIG. 20 is an explanatory view of the turning process of the third embodiment, and is a side view showing the end time point of the protruding portion cutting process. Hereinafter, the present invention will be described in detail with reference to the drawings. The present invention is not limited to the embodiments for carrying out the following inventions (hereinafter referred to as embodiments). In addition, the components in the following embodiments include those that can be easily assumed by those skilled in the art, those that are substantially the same, that is, those in a so-called equal range. Further, the components disclosed in the following embodiments can be appropriately combined. (Embodiment 1) FIG. 1 is a cross-sectional view of the hub unit bearing according to the first embodiment cut along a rotation axis, and in detail, is a cross-sectional view taken along the line II of FIG. The hub unit bearing 1 according to the first embodiment is a device mounted on an automobile to support wheels. The hub unit bearing 1 of the present embodiment is a hub unit bearing for drive wheels that supports the drive wheels. The hub unit bearing 1 of the present disclosure may be applied to a hub unit bearing for a driven wheel that supports the driven wheel. As shown in FIG. 1, the hub unit bearing 1 includes a tubular outer ring 2, a hub 3 partially arranged on the inner peripheral side of the outer ring 2, and a plurality of hub unit bearings 1 arranged between the outer ring 2 and the hub 3. It is equipped with a rolling element 4 and. The outer ring 2 has a cylindrical shape centered on the rotation axis O of the hub 3. Double rows of outer ring tracks 2a and 2b are provid
[KO WO2021167148A1]: 휠베어링 조립체 [EN WO2021167148A1]: WHEEL BEARING ASSEMBLY [FR WO2021167148A1]: ENSEMBLE ROULEMENT DE ROUE | [KO WO2021167148A1]: 본 개시의 일 실시예에 따른 휠베어링 조립체는 차량의 현가 장치에 결합되어 차체에 고정되는 외륜과; 외륜에 대해 상대 회전하도록 구성되고, 원통부 및 원통부로부터 연장되고 외주면에 나사산이 형성된 조인트부를 포함하는 휠허브와; 휠허브의 외주면에 압입되어 장착되는 하나 이상의 내륜과; 내륜이 장착된 휠허브와 외륜 사이에 개재되는 하나 이상의 전동체와; 휠허브의 조인트부에 형성된 나사산에 나사결합되어 내륜에 예압을 제공하는 너트와; 너트와 휠허브 사이에 장착되어 너트의 풀림을 방지하는 링을 포함할 수 있다. [EN WO2021167148A1]: A wheel bearing assembly according to an embodiment of the present disclosure comprises: an outer wheel which is coupled to a suspension of a vehicle and is fixed to a vehicle body; a wheel hub which is configured to rotate relative to the outer wheel and includes a cylindrical portion and a joint portion extending from the cylindrical portion and having a screw thread formed on the outer circumferential surface thereof; at least one inner wheel which is fitted onto the outer circumferential surface of the wheel hub and is installed; at least one rolling element interposed between the wheel hub on which the inner wheel is installed and the outer wheel; a nut which is screw-coupled to the screw thread formed on the joint portion of the wheel hub and which provides the inner wheel with the preload; and a ring installed between the nut and the wheel hub, for preventing the nut from loosening. [FR WO2021167148A1]: Un ensemble roulement de roue selon un mode de réalisation de la présente divulgation comprend : une roue externe qui est accouplée à une suspension d'un véhicule et est fixée à une carrosserie de véhicule ; un moyeu de roue qui est conçu pour tourner par rapport à la roue externe et qui comprend une partie cylindrique et une partie joint s'étendant à partir de la partie cylindrique et ayant un filetage de vis formé sur la surface circonférentielle externe de celle-ci ; au moins une roue interne qui est montée sur la surface circonférentielle externe du moyeu de roue et est installée ; au moins un élément de roulement interposé entre le moyeu de roue sur lequel la roue interne est installée et la roue externe ; un écrou qui est accouplé par vissage au filetage de vis formé sur la partie joint du moyeu de roue et qui fournit la précharge à la roue interne ; et un anneau installé entre l'écrou et le moyeu de roue, pour empêcher l'écrou de se desserrer. | WO2021167148A1 | 2021-08-26 | KR2020002578W | 2020-02-21 | KR2020002578W, 2020-02-21 | WO2021167148A1: 2021-08-26 | ILJIN GLOBAL CO LTD | JUNG YUN HO LEE BYOUNG YONG | B60B27/00: I B60B35/18: I | B60B27/00: I B60B35/18: I | KR20180043966A EP1070603A2 US4957328A US2011097174A1 US2011316325A1 KR20200047105A |  | [KO WO2021167148A1]: 차량의 현가 장치에 결합되어 차체에 고정되는 외륜과; 상기 외륜에 대해 상대 회전하도록 구성되며, 원통부 및 상기 원통부로부터 연장되어 형성되고 외주면에 나사산이 형성된 조인트부를 포함하는 휠허브와; 상기 휠허브의 외주면에 압입되어 장착되는 하나 이상의 내륜과; 상기 내륜이 장착된 휠허브와 상기 외륜 사이에 개재되는 하나 이상의 전동체와; 상기 휠허브의 조인트부에 형성된 나사산에 나사결합되어 상기 내륜에 예압을 제공하는 너트와; 상기 너트와 상기 휠허브 사이에 장착되어 상기 너트의 풀림을 방지하는 링을 포함하는,휠베어링 조립체. 제1항에 있어서, 상기 링은,상기 너트 내로 삽입되어 결합되는 제1 링부와; 상기 제1 링부로부터 상기 너트의 축방향 내측 단면을 따라 연장되어 형성된 제2 링부와; 상기 제2 링부로부터 연장되어 형성된 제3 링부를 포함하는,휠베어링 조립체. 제2항에 있어서,상기 너트는 경방향 외측 단면에 함몰되어 형성된 하나 이상의 너트 홈을 포함하고,상기 제1 링부는 상기 제2 링부로부터 축방향 외측으로 연장되도록 형성되어, 상기 너트의 경방향 외측 단면에 형성된 너트 홈에 삽입되어 결합되도록 구성되는,휠베어링 조립체. 제2항 또는 3항에 있어서,상기 휠허브는 상기 조인트부의 나사산보다 축방향 내측에 형성되며 경방향 외측으로 돌출되어 형성된 휠허브 돌기를 구비하고,상기 제3 링부는 제2 링부로부터 축방향 내측으로 연장되도록 형성되어 선단이 상기 휠허브 돌기의 축방향 외측 단면과 접촉하여 장착되도록 구성된,휠베어링 조립체. 제2항 내지 제4항 중 어느 한 항에 있어서,상기 제3 링부는 상기 제2 링부로부터 휠베어링 조립체의 중심축에 대해 경사진 방향으로 연장되어 형성되는,휠베어링 조립체. 제2항 내지 제5항 중 어느 한 항에 있어서,상기 제1 링부 및 상기 제3 링부는 상기 링의 원주방향을 따라 서로 교대로 배치되는,휠베어링 조립체. 제2항 내지 제6항 중 어느 한 항에 있어서,상기 링은 상기 제2 링부로부터 축방향 내측으로 연장되어 형성되는 제4 링부를 더 포함하는,휠베어링 조립체. 제7항에 있어서,상기 휠허브 돌기는 상기 휠허브의 원주방향을 따라 서로 이격되어 복수로 구비되고,상기 제4 링부는 휠허브 돌기 사이의 공간에 삽입되어 장착되도록 구성되는,휠베어링 조립체. 제1항에 있어서,상기 링은 경방향 내측으로 돌출된 제1 돌기부를 구비하고,상기 휠허브는 상기 너트가 결합되는 나사산 보다 축방향 내측에 경방향 내측으로 함몰된 결합홈을 구비하고,상기 제1 돌기부는 상기 휠허브에 형성된 결합홈에 삽입되어 결합되는,휠베어링 조립체. 제9항에 있어서,상기 휠허브는 상기 조인트부의 나사산보다 축방향 내측에 형성되며 경방향 외측으로 돌출되어 형성된 휠허브 돌기를 구비하고,상기 제1 돌기부는 상기 휠허브 돌기 사이의 공간에 삽입되어 장착되도록 구성되는,휠베어링 조립체. 제9항 또는 제10항에 있어서,상기 너트는 경방향 외측 단면에 경방향 내측으로 함몰된 제1 너트 홈을 구비하는,휠베어링 조립체. 제9항 내지 제11항 중 어느 한 항에 있어서,상기 링은 경방향 외측으로 연장된 제2 돌기부를 구비하고,상기 너트는 경방향 내측 단면에 경방향 외측으로 함몰된 제2 너트 홈을 구비하고,상기 제2 돌기부는 상기 제2 너트 홈에 삽입되어 결합되도록 구성되는,휠베어링 조립체. 제12항에 있어서,상기 너트는 축방향 내측으로 연장된 너트 돌기부를 구비하고, 상기 제2 너트 홈은 상기 너트 돌기부의 경방향 내측 단면에 형성되는,휠베어링 조립체. 제12항 또는 13항에 있어서,상기 제1 돌기부 및 상기 제2 돌기부는 상기 링의 원주방향을 따라 서로 교대로 배치된,휠베어링 조립체. 제1항 내지 14항 중 어느 한 항에 있어서,상기 휠허브의 축방향 내측 단부는 등속조인트의 아우터 레이스로 구성되고,등속 조인트의 아우터 레이스를 구성하는 휠허브의 축방향 내측 단부의 내주면에는 등속조인트의 회전요소를 수용하기 위한 그루브가 원주방향을 따라 하나 이상 구비되는,휠베어링 조립체. [EN WO2021167148A1]: an outer ring coupled to a vehicle suspension and fixed to the vehicle body; a wheel hub configured to rotate relative to the outer ring, the wheel hub including a cylindrical portion and a joint portion extending from the cylindrical portion and having a thread formed on an outer circumferential surface; one or more inner rings press-fitted to the outer circumferential surface of the wheel hub; one or more rolling elements interposed between the wheel hub on which the inner ring is mounted and the outer ring; a nut screwed to a thread formed in the joint portion of the wheel hub to provide a preload to the inner ring; and a ring mounted between the nut and the wheel hub to prevent loosening of the nut. According to claim 1, wherein the ring, A first ring portion inserted into the nut is coupled; a second ring portion extending from the first ring portion along an inner end surface of the nut in the axial direction; and a third ring portion extending from the second ring portion. The nut according to claim 2, wherein the nut includes one or more nut grooves recessed in a radially outer end surface, and the first ring portion is formed to extend axially outwardly from the second ring portion, and the radially outer side of the nut A wheel bearing assembly configured to be inserted into and coupled to a nut groove formed in a cross section. According to claim 2 or 3, The wheel hub is formed in the axial direction rather than the screw thread of the joint portion and has a wheel hub protrusion formed to protrude outward in the radial direction, The third ring portion is axially inner from the second ring portion The wheel bearing assembly is formed so as to extend to a front end and is configured to be mounted in contact with an axially outer end surface of the wheel hub protrusion. The wheel bearing assembly according to any one of claims 2 to 4, wherein the third ring part extends from the second ring part in a direction inclined with respect to a central axis of the wheel bearing assembly. The wheel bearing assembly according to any one of claims 2 to 5, wherein the first ring portion and the third ring portion are alternately disposed with each other along a circumferential direction of the ring. The wheel bearing assembly according to any one of claims 2 to 6, wherein the ring further comprises a fourth ring portion extending axially inwardly from the second ring portion. The wheel bearing assembly of claim 7 , wherein a plurality of the wheel hub protrusions are provided to be spaced apart from each other along a circumferential direction of the wheel hub, and the fourth ring part is configured to be inserted and mounted in a space between the wheel hub protrusions. According to claim 1, The ring is provided with a first projection protruding radially inward, The wheel hub is provided with a coupling groove recessed radially inwardly on the axial inner side than the screw thread to which the nut is coupled, The The first protrusion is inserted into and coupled to the coupling groove formed in the wheel hub, a wheel bearing assembly. 10 . The method of claim 9 , wherein the wheel hub includes a wheel hub protrusion formed inside the joint portion in an axial direction and protruding outward in a radial direction, and the first protrusion is inserted into a space between the wheel hub protrusions. A wheel bearing assembly configured to be mounted. 11 . The wheel bearing assembly according to claim 9 , wherein the nut has a first nut groove recessed radially inwardly in its radially outer end face. The ring according to any one of claims 9 to 11, wherein the ring has a second protrusion extending radially outward, and the nut has a second nut groove recessed in a radially outward direction in a radially inner end face. and the second protrusion is configured to be inserted into and coupled to the second nut groove. The wheel bearing assembly according to claim 12, wherein the nut has a nut protrusion extending in an axial direction, and the second nut groove is formed in a radially inner end surface of the nut protrusion. The wheel bearing assembly according to claim 12 or 13, wherein the first protrusion and the second protrusion are alternately arranged with each other along a circumferential direction of the ring. According to any one of claims 1 to 14, The inner end of the axial direction of the wheel hub is composed of an outer race of the constant velocity joint, The inner peripheral surface of the inner peripheral surface of the axial direction of the wheel hub constituting the outer race of the constant velocity joint is constant velocity A wheel bearing assembly comprising at least one groove along the circumferential direction for receiving the rotating element of the joint. | [KO WO2021167148A1]: 휠베어링 조립체 본 개시는 휠베어링 조립체에 관한 것이다. 휠베어링 조립체는 차체에 대해 회전하는 요소와 회전하지 않는 요소 사이에 장착되어 회전하는 요소의 회전을 원활하게 하는 장치로, 차량의 휠베어링 조립체는 차량의 휠을 차체에 대해 회전 가능하게 연결시킴으로써 차량이 움직일 수 있도록 하는 기능을 제공한다. 이러한 휠베어링은 차륜과 일체로 체결되는 휠허브(wheel hub), 휠허브와 일체로 회전하도록 결합되는 내륜(inner ring), 휠허브와 내륜을 축방향으로 끼워서 전동체를 매개로 회전 가능하게 지지하는 외륜(outer ring) 등을 포함하여 구성될 수 있다. 종래의 휠베어링 조립체의 일 예로서, 차량의 종감속장치에 연결된 구동차축에 결합되어 차륜에 동력을 전달하는 등속조인트(constant velocity joint)가 체결되는 휠베어링이 제안되어 있다. 등속조인트는 휠허브의 중심부를 관통하는 스템(stem)이 길게 연장하도록 형성되는 하우징을 가지며, 스템의 외측 단부에 가공된 나사부가 너트와 결함됨으로써 휠허브에 결합되도록 구성된다. 본 개시의 실시예들은 내륜에 예압을 제공하는 너트에 의도치 않은 풀림이 발생하는 것을 방지할 수 있도록 구성된 휠베어링 조립체를 제공한다. 본 개시의 일 실시예에 따른 휠베어링 조립체는 차량의 현가 장치에 결합되어 차체에 고정되는 외륜과; 외륜에 대해 상대 회전하도록 구성되고, 원통부 및 원통부로부터 연장되고 외주면에 나사산이 형성된 조인트부를 포함하는 휠허브와; 휠허브의 외주면에 압입되어 장착되는 하나 이상의 내륜과; 내륜이 장착된 휠허브와 외륜 사이에 개재되는 하나 이상의 전동체와; 휠허브의 조인트부에 형성된 나사산에 나사결합되어 내륜에 예압을 제공하는 너트와; 너트와 휠허브 사이에 장착되어 너트의 풀림을 방지하는 링을 포함할 수 있다. 본 개시의 일 실시예에 따르면, 링은, 너트 내로 삽입되어 결합되는 제1 링부와; 제1 링부로부터 너트의 축방향 내측 단면을 따라 연장되어 형성된 제2 링부와; 제2 링부로부터 연장되어 형성된 제3 링부를 포함할 수 있다. 본 개시의 일 실시예에 따르면, 너트는 경방향 외측 단면에 경방향 내측으로 함몰된 하나 이상의 너트 홈을 포함하고, 제1 링부는 제2 링부로부터 축방향 외측으로 연장되도록 형성되어 너트의 경방향 외측 단면에 형성된 너트 홈에 삽입되어 결합되도록 구성될 수 있다. 본 개시의 일 실시예에 따르면, 휠허브는 조인트부의 나사산보다 축방향 내측에 형성되고 경방향 외측으로 돌출되어 형성된 휠허브 돌기를 구비하고, 제3 링부는 제2 링부로부터 축방향 내측으로 연장되도록 형성되어 선단이 휠허브 돌기의 축방향 외측 단면과 접촉하여 장착되도록 구성될 수 있다. 본 개시의 일 실시예에 따르면, 제3 링부는 제2 링부로부터 휠베어링 조립체의 중심축에 대해 경사진 방향으로 연장되어 형성될 수 있다. 본 개시의 일 실시예에 따르면, 제1 링부 및 제3 링부는 링의 원주방향을 따라 서로 교대로 배치될 수 있다. 본 개시의 일 실시예에 따르면, 링은 제2 링부로부터 축방향 내측으로 연장되어 형성되는 제4 링부를 더 포함할 수 있다. 본 개시의 일 실시예에 따르면, 휠허브 돌기는 휠허브의 원주방향을 따라 서로 이격되어 복수로 구비되고, 제4 링부는 휠허브 돌기 사이의 공간에 삽입되어 장착되도록 구성될 수 있다. 본 개시의 일 실시예에 따르면, 링은 경방향 내측으로 돌출된 제1 돌기부를 구비하고, 휠허브는 너트가 결합되는 나사산보다 축방향 내측에 경방향 내측으로 함몰된 결합홈을 구비하고, 제1 돌기부는 휠허브에 형성된 결합홈에 삽입되어 결합되도록 구성될 수 있다. 본 개시의 일 실시예에 따르면, 휠허브는 조인트부의 나사산보다 축방향 내측에 형성되며 경방향 외측으로 돌출되어 형성된 휠허브 돌기를 구비하고, 제1 돌기부는 휠허브 돌기 사이의 공간에 삽입되어 장착되도록 구성될 수 있다. 본 개시의 일 실시예에 따르면, 너트는 경방향 외측 단면에 경방향 내측으로 함몰된 제1 너트 홈을 구비할 수 있다. 본 개시의 일 실시예에 따르면, 링은 경방향 외측으로 연장된 제2 돌기부를 구비하고, 너트는 경방향 내측 단면에 경방향 외측으로 함몰된 제2 너트 홈을 구비하고, 제2 돌기부는 제2 너트 홈에 삽입되어 결합되도록 구성될 수 있다. 본 개시의 일 실시예에 따르면, 너트는 축방향 내측으로 연장된 너트 돌기부를 구비하고, 제2 너트 홈은 너트 돌기부의 경방향 내측 단면에 형성될 수 있다. 본 개시의 일 실시예에 따르면, 제1 돌기부 및 제2 돌기부는 링의 원주방향을 따라 서로 교대로 배치될 수 있다. 본 개시의 일 실시예에 따르면, 휠허브의 축방향 내측 단부는 등속조인트의 아우터 레이스로 구성되고, 등속 조인트의 아우터 레이스를 구성하는 휠허브의 축방향 내측 단부의 내주면에는 등속조인트의 회전요소를 수용하기 위한 그루브가 원주방향을 따라 하나 이상 구비될 수 있다. 본 개시의 실시예들에 따른 휠베어링 조립체는 내륜에 예압을 제공하는 너트와 휠허브의 사이에 풀림 방지를 위한 링을 구비해 휠허브에 결합된 너트에 의도치 않은 풀림이 발생하는 것을 방지하도록 구성되어 있어, 복잡한 결합부재들의 추가 없이 단순한 구조의 링을 이용해 내륜에 예압을 인가하는 너트의 풀림을 안정적으로 방지하면서 휠베어링 조립체의 구조를 단순화하고 원가를 절감할 수 있게 된다. 도 1은 본 개시의 제1 실시예에 따른 휠베어링 조립체를 나타낸 사시도이다. 도 2는 도 1의 휠베어링 조립체를 I 선을 따라 절단한 단면도이다. 도 3은 도 1의 휠베어링 조립체를 II 선을 따라 절단한 단면도이다. 도 4는 본 개시의 제1 실시예에 따른 너트를 나타낸 사시도이다. 도 5는 본 개시의 제1 실시예에 따른 링을 나타낸 사시도이다. 도 6은 도 2에 도시된 단면도의 일부를 확대한 확대도이다. 도 7은 도 3에 도시된 단면도의 일부를 확대한 확대도이다. 도 8은 본 개시의 제2 실시예에 따른 휠베어링 조립체를 나타낸 사시도이다. 도 9는 본 개시의 제2 실시예에 따른 링을 나타낸 사시도이다. 도 10은 본 개시의 제2 실시예에 따른 휠베어링 조립체를 III 선을 따라 절단한 단면도의 일부를 확대한 확대도이다. 도 11은 본 개시의 제2 실시예에 따른 휠베어링 조립체를 IV 선을 따라 절단한 단면도의 일부를 확대한 확대도이다. 도 12는 본 개시의 제3 실시예에 따른 휠베어링 조립체를 나타낸 사시도이다. 도 13은 본 개시의 제3 실시예에 따른 너트를 나타낸 사시도이다. 도 14는 본 개시의 제3 실시예에 따른 링을 나타낸 사시도이다. 도 15는 본 개시의 제3 실시예에 따른 휠베어링 조립체를 V 선을 따라 절단한 단면도의 일부를 확대한 확대도이다. 도 16은 본 개시의 제3 실시예에 따른 휠베어링 조립체를 VI 선을 따라 절단한 단면도의 일부를 확대한 확대도이다. 도 17은 본 개시의 제3 실시예에 따른 휠베어링 조립체의 부분확대도이다. &lt;부호의 설명&gt; 1000, 2000, 3000 : 휠베어링 조립체 1100, 2100, 3100 : 너트 1110, 2110 : 너트 홈 3110 : 제1 너트 홈 3120 : 너트 돌기부 3130 : 제2 너트 홈 1200, 2200, 3200 : 링 1210, 2210 : 제1 링부 1220, 2220 : 제2 링부 1230, 2230 : 제3 링부 2240 : 제4 링부 3210 : 제1 돌기부 3220 : 제2 돌기부 1300, 2300, 3300 : 휠허브 1310, 2310, 3310 : 조인트부 1311, 2311, 3311 : 휠허브 돌기 1320, 2320, 3320 : 원통부 1400, 2400, 3400 : 내륜 1500, 2500, 3500 : 외륜 본 개시의 실시예들은 본 개시의 기술적 사상을 설명하기 위한 목적으로 예시된 것이다. 본 개시에 따른 권리범위가 이하에 제시되는 실시예들이나 이들 실시예들에 대한 구체적 설명으로 한정되는 것은 아니다. 본 개시에 사용되는 모든 기술적 용어들 및 과학적 용어들은 달리 정의되지 않는 한 본 개시가 속하는 기술 분야에서 통상의 지식을 가진 자에게 일반적으로 이해되는 의미를 갖는다. 본 개시에 사용되는 모든 용어들은 본 개시를 더욱 명확히 설명하기 위한 목적으로 선택된 것이며 본 개시에 따른 권리범위를 제한하기 위해 선택된 것이 아니다. 본 개시에서 사용되는 "포함하는", "구비하는", "갖는" 등과 같은 표현은 해당 표현이 포함되는 어구 또는 문장에서 달리 언급되지 않는 한 다른 실시예를 포함할 가능성을 내포하는 개방형 용어(open-ended terms)로 이해되어야 한다. 본 개시에서 기술된 단수형의 표현은 달리 언급하지 않는 한 복수형의 의미를 포함할 수 있으며, 이는 청구범위에 기재된 단수형의 표현에도 마찬가지로 적용된다. 본 개시에서 사용되는 "제1", "제2" 등의 표현들은 복수의 구성요소들을 상호 구분하기 위해 사용되며, 해당 구성요소들의 순서 또는 중요도를 한정하는 것은 아니다. 본 개시에서, 어떤 구성요소가 다른 구성요소에 "연결되어" 있다거나 "결합되어" 있다고 언급된 경우, 어떤 구성요소가 다른 구성요소에 직접적으로 연결될 수 있거나 결합될 수 있는 것으로, 또는 새로운 다른 구성요소를 매개로 하여 연결될 수 있거나 결합될 수 있는 것으로 이해되어야 한다. 이하, 첨부한 도면들을 참조하여, 본 개시의 실시예들을 설명한다. 첨부된 도면에서, 동일하거나 대응하는 구성요소에는 동일한 참조부호가 부여되어 있다. 또한, 이하의 실시예들의 설명에 있어서, 동일하거나 대응하는 구성요소를 중복하여 기술하는 것이 생략될 수 있다. 그러나, 구성요소에 관한 기술이 생략되어도, 그러한 구성요소가 어떤 실시예에 포함되지 않는 것으로 의도되지는 않는다. 본 개시에서, 회전축방향은 휠베어링의 회전축(rotational axis, R)과 평행한 방향을 의미하는 것으로 정의될 수 있고, 경방향은 회전축으로부터 멀어지거나 가까워지는 방향을 의미하는 것으로 정의될 수 있고, 원주방향은 회전축(R)을 중심으로 회전축(R)을 감싸는 방향을 의미하는 것으로 정의될 수 있다. 또한, 회전축(R) 방향은 휠허브의 회전축방향을 의미할 수 있다. 이하에서, 휠베어링의 회전축방향은 간단히 '축방향(R)'이라고 지칭될 수 있다. 본 개시에서, 화살표 'D1'은 휠베어링의 회전축을 따르는 방향으로서 휠허브에 대해 차륜이 배치되는 외측 축방향(outboard)을 가리키고, 화살표 'D2'는 D1의 반대 방향으로서 휠허브에 대해 너클이 배치되는 내측 축방향(inboard)을 가리킨다. 또한, 화살표 'D3'은 휠베어링의 회전축에 대한 방사상 방향(radial direction) 중 회전축으로부터 멀어지는 외측 경방향을 가리키고, 화살표 'D4'는 D3의 반대 방향인 내측 경방향을 가리킨다. 또한, 화살표 'D5'는 회전축을 중심으로 회전하는 방향, 즉 원주방향(circumference direction)을 가리킨다. 본 개시의 실시예들에 따른 휠베어링 조립체는 휠허브에 적어도 하나의 내륜이 결합되는 구조를 가질 수 있다. 예컨대, 휠베어링은 휠허브에 허브 궤도면이 형성되어 하나의 내륜이 결합되어, 휠허브가 내륜과 함께 회전하도록 구성될 수 있다. 도 1은 본 개시의 제1 실시예에 따른 휠베어링 조립체(1000)를 나타낸 사시도이고, 도 2와 도 3은 각각 도 1의 휠베어링 조립체(1000)를 I 선과 II 선을 따라 절단한 단면도이다. 본 개시의 실시예들에 따르면, 휠베어링 조립체(1000)는 차량의 현가 장치에 결합되는 외륜(1500); 외륜(1500)에 대해 상대 회전하며 원통부(1320) 및 원통부(1320)로부터 연장되고 외주면에 나사산이 형성된 조인트부(1310)를 포함하는 휠허브(1300); 휠허브의 외주면에 압입되어 장착되는 내륜(1400); 내륜(1400)이 장착된 휠허브(1300)와 외륜(1500) 사이에 개재되는 전동체(1510); 휠허브의 조인트부(1310)에 형성된 나사산에 나사결합되어 내륜(1400)에 예압을 제공하는 너트(1100); 너트(1100)와 휠허브(1300) 사이에 장착되어 너트(1100)의 풀림을 방지하는 링(1200) 등을 포함하여 구성될 수 있다. 본 개시의 실시예들에 따르면, 휠베어링 조립체(1000)는 도면에 도시된 바와 같이 휠허브(1300)의 축방향 내측 단부가 등속조인트의 아우터 레이스의 기능을 수행하도록, 즉 휠베어링 조립체(1000)가 등속조인트 일체형 구조로 형성되도록 구성될 수 있다. 이와 같이 등속조인트 일체형 구조를 갖는 휠베어링 조립체(1000) 등에서는, 내륜(1400)과 휠허브(1300)를 결합할 때에는 내륜(1400)이 휠허브(1300)의 외주면에 압입된 후, 휠허브(1300)에 너트(1100)를 체결해 내륜(1400)에 예압을 주는 방식이 사용될 수 있다. 그러나, 이러한 구조의 휠베어링 조립체(1000)는 너트(1100) 체결 후 진동 및 기타 충격으로 인해 휠허브(1300)에 체결된 너트(1100)에 의도치 않은 풀림 현상이 발생할 수 있다. 이러한 너트(1100)의 의도치 않은 풀림을 방지하기 위한 방안으로서, 휠허브(1300)에 고정시킬 수 있는 와셔와 볼트를 이용해 너트를 휠허브에 고정시키는 방안을 고려해 볼 수 있다. 그러나, 이와 같이 휠허브에 고정되는 와셔와 와셔에 체결되는 볼트를 이용해 너트를 휠허브에 고정하는 방식은 복잡한 구조와 많은 부품 수로 인해 조립과 분해가 어렵고 휠베어링 조립체의 중량이 증가될 우려가 있다. 이에 반해, 본 개시의 실시예들에 따른 휠베어링 조립체(1000)는 후술하는 바와 같이 너트(1100)와 휠허브(1300) 사이에 단순한 구조의 링(1200)을 장착해 내륜(1400)에 예압을 제공하는 너트(1100)에 의도치 않은 풀림이 발생하는 것을 방지하도록 구성되어 있어, 보다 단순하고 적은 수의 부품으로 간단하게 너트의 풀림을 방지할 수 있게 된다. 본 개시의 일 실시예에 따르면, 휠허브(1300)는 외주면에 경방향 외측(D3)으로 확장되게 형성된 허브 플랜지(1341)를 구비할 수 있다. 허브 플랜지(1341)에는 허브 타입 또는 휠 타입의 볼트(미도시)가 체결될 수 있는 볼트 체결구(1342)가 형성되며, 휠허브(1300)는 허브 플랜지(1341)를 통해 차륜과 결합될 수 있다. 본 개시의 일 실시예에 따르면, 휠허브(1300)는 직접 전동체(1510)의 일부와 접촉해 전동체(1510)를 회전 가능하게 지지할 수 있다. 한편, 휠허브(1300)에는 하나 이상의 내륜(1400)이 압입되어 장착될 수 있으며, 휠허브의 양측 단부에는 씨일 장치(1530)가 구비될 수 있다. 본 개시의 일 실시예에 따르면, 휠허브(1300)의 축방향 내측(D2) 단부에는 등속조인트의 아우터 레이스(outer race, 1330)가 일체로 형성될 수 있다. 즉, 휠허브(1300)는 그 자체로 등속조인트의 아우터 레이스(1330)을 기능을 수행하도록 구성될 수 있다. 본 개시의 일 실시예에 따르면, 휠허브(1300)의 아우터 레이스(1330)를 형성하는 표면(1331)에는 복수의 그루브(1332)가 형성될 수 있다. 예컨대, 등속조인트의 아우터 레이스(1330)를 형성하는 휠허브(1300)의 축방향 내측 단부는 내주면에 함몰된 구조의 그루브(1332)가 원주방향을 따라 이격되어 복수로 구비될 수 있다. 이러한 복수의 그루브(1332)에는 등속조인트의 회전요소가 삽입되어 장착될 수 있으며, 이를 위해 적어도 그루브(1332)를 포함하는 아우터 레이스의 표면(1332)은 전동면에 요구되는 강도를 확보하기 위해 열처리될 수 있다. 본 개시의 일 실시예에 따르면, 휠허브(1300)는 원통부(1320)와 원통부(1320)로부터 연장되고 외주면에 나사산이 형성된 조인트부(1310)를 포함할 수 있다. 또한, 휠허브(1300)는 나사산보다 축방향 내측(D2)에 형성되고 경방향 외측(D3)으로 돌출된 휠허브 돌기(1311)를 가질 수 있다. 너트(1100)는 조인트부(1310)에 형성된 나사산에 나사결합되어 조인트부(1310)에 결합됨으로써 내륜(1400)에 예압을 제공할 수 있다. 또한, 휠허브(1300) 상에는 너트(1100)와의 사이에 후술하는 링(1200)이 구비되어, 너트(1100) 체결 후 진동 및 기타 충격으로 인해 너트(1100)에 의도치 않은 풀림이 방생하는 것을 방지하도록 구성될 수 있다. 본 개시의 일 실시예에 따르면, 휠허브 돌기(1311)는 휠허브(1300)의 원주방향(D5)을 따라 서로 이격되어 복수로 구비될 수 있다. 예컨대, 복수의 휠허브 돌기(1311)가 휠허브(1300)의 외주면에 서로 일정한 간격으로 이격되어 배치될 수 있다. 다른 실시예에서, 휠허브 돌기(1311)는 휠허브(1300)의 원주방향(D5)을 따라 연장하는 하나의 링 형상으로 형성될 수 있다. 본 개시의 일 실시예에 따르면, 링(1200)은 너트(1100) 내에 삽입되는 제1 링부(1210); 제1 링부(1210)로부터 너트(1100)의 축방향 내측 단면을 따라 연장되는 제2 링부(1220); 제2 링부(1220)로부터 연장되어 선단이 휠허브(1300)와 접촉하도록 구성된 제3 링부(1230) 등을 포함하여 구성될 수 있다. 예컨대, 링(1200)은 단부가 축방향으로 절곡된 플레이트형 부재로 형성될 수 있으며, 제1 링부(1210)는 경방향 외측(D3)에 배치되고, 제3 링부(1230)는 경방향 내측(D4)에 배치될 수 있다. 본 개시의 일 실시예에 따르면, 외륜(1500)은 휠허브(1300)와 내륜(1400)이 내측에 끼워질 수 있는 원통체로서, 외주면에서 경방향 외측(D3)으로 돌출하는 외륜 플랜지(1541)를 구비할 수 있다. 외륜 플랜지(1541)에는 볼트 체결구(1542)가 형성되며, 외륜(1500)은 볼트 체결구(1542)에 체결되는 볼트(미도시)를 통해 비회전체인 너클 등과 체결될 수 있다. 본 개시의 일 실시예에 따르면, 휠베어링 조립체(1000)는 외륜(1500)에 대해 휠허브(1300)와 내륜(1400)을 상대회전 가능하게 지지하는 하나 이상의 전동체(1510)를 포함할 수 있다. 본 개시의 일 실시예에 따르면, 전동체(1510)는 케이지(1520)를 통해 원주방향(D5)을 따라 이격되어 배치되도록 구성될 수 있다. 본 개시의 일 실시예에 따르면, 전동체(1510)는 볼 타입으로 구성될 수 있다. 다른 예로, 전동체(1510)는 롤러 또는 테이퍼 롤러 형상을 가질 수 있다. 본 개시의 일 실시예에 따르면, 외륜(1500)의 내주면과 외륜(1500)의 내주면에 대해 이격된 휠허브(1300) 및 내륜(1400)의 외주면 사이에는 전동체가 배치될 수 있는 베어링 공간(1501)이 형성될 수 있으며, 이러한 베어링 공간(1501) 내에 이물질이 유입되거나 베어링 공간(1501)에 주입된 그리스(grease)가 외부로 누출되는 것을 차단하기 위하여 휠베어링 조립체(1000)의 일측 또는 양측에는 씨일 장치(1530)가 구비될 수 있다. 본 개시의 일 실시예에 따르면, 이러한 씨일 장치(1530)는 래비린스(labyrinth) 밀봉 구조를 형성할 수 있다. 도 4는 본 개시의 제1 실시예에 따른 너트(1100)를 나타낸 사시도이다. 본 개시의 일 실시예에 따르면, 너트(1100)의 내주면(1100A)에는 나사산(1100B)이 형성될 수 있으며, 너트(1100)의 내주면(1100A)에 형성되는 나사산(1100B)은 휠허브(1300)의 조인트부(1310)의 외주면에 형성된 나사산과 결합할 수 있다. 본 개시의 일 실시예에 따르면, 휠허브(1300)와 결합한 너트(1100)의 축방향 외측(D1)에는 휠허브(1300)와 내륜(1400)이 결합될 수 있고, 너트(1100)는 휠허브(1300)에 결합된 내륜(1400)의 축방향 내측 단면을 지지함으로써 내륜(1400)에 예압을 제공할 수 있다. 본 개시의 일 실시예에 따르면, 너트(1100)는 경방향 외측 단면에 적어도 하나의 너트 홈(1110)을 구비할 수 있으며, 너트 홈(1110)은 원주방향(D5)을 따라 이격되어 복수로(예컨대, 2 내지 10개) 구비될 수 있다. 본 개시의 일 실시예에 따르면, 너트 홈(1110)은 휠허브(1300)와 너트(1100)를 결합할 때의 너트(1100)와 체결 도구를 결합하기 위한 용도로 사용될 수 있으며, 너트 홈(1110) 내에는 후술하는 링(1200)이 삽입되어 결합되도록[예컨대, 도 5에 도시된 링(1200)의 제1 링부(1210)가 삽입되어 결합되도록] 구성될 수 있다. 도 5는 본 개시의 제1 실시예에 따른 링(1200)을 나타낸 사시도이다. 본 개시의 일 실시예에 따르면, 링(1200)은 너트(1100) 내에 삽입되는 제1 링부(1210), 제1 링부(1210)로부터 너트(1100)의 축방향 내측 단면을 따라 연장되는 제2 링부(1220), 제2 링부(1220)로부터 연장되어 선단이 휠허브(1300)와 접촉하도록 구성된 제3 링부(1230)를 포함할 수 있다. 본 개시의 일 실시예에 따르면, 제1 링부(1210)는 너트(1100) 내에 삽입되어 장착되도록 구성될 수 있다. 제1 링부(1210)는 너트(1100)의 경방향 외측 단면에 형성된 너트 홈(1110)에 삽입되도록 구성될 수 있다. 제1 링부(1210)는 제2 링부(1220)로부터 축방향 외측으로 연장될 수 있다. 예컨대, 제1 링부(1210)는 제2 링부(1220)에 수직하게 형성되어, 제1 링부(1210)와 제2 링부(1220)에 의해 형성되는 단면이 대략 "ᄀ"자 형상을 갖도록 구성될 수 있다. 본 개시의 일 실시예에 따르면, 제2 링부(1220)는 원주방향(D5)을 따라 연장되는 대략 디스크 형상의 구조로 형성될 수 있다. 제2 링부(1220)는 제1 링부(1210)로부터 너트(1100)의 축방향 내측 단면을 따라 연장될 수 있다. 즉, 제2 링부(1220)는 제1 링부(1210)로부터 경방향 내측(D4)으로 연장될 수 있다. 본 개시의 일 실시예에 따르면, 제2 링부(1220)의 경방향 높이는 너트(1100)의 경방향 높이의 0.3배 내지 1.5배로 형성될 수 있다. 본 개시의 일 실시예에 따르면, 제3 링부(1230)는 제2 링부(1220)로부터 연장되어 선단이 휠허브(1300)와 접촉하도록 구성될 수 있다. 본 개시의 일 실시예에 따르면, 휠허브(1300)는 나사산보다 축방향 내측(D2)에 형성되고 경방향 외측(D3)으로 돌출된 휠허브 돌기(1311)를 구비하고, 제3 링부(1230)의 선단은 휠허브 돌기(1311)의 축방향 외측 단면과 접촉하도록 구성될 수 있다. 본 개시의 일 실시예에 따르면, 제3 링부(1230)는 제2 링부(1220)로부터 축방향 내측으로 연장되어 형성될 수 있다. 본 개시의 일 실시예에 따르면, 제3 링부(1230)는 도면에 도시된 바와 같이 휠베어링 조립체의 중심축에 대해 소정의 각도로 경사지게 제2 링부(1220)로부터 연장되어 형성될 수 있다. 예컨대, 제3 링부(1230)는 제2 링부(1220)로부터 0° 초과 90° 미만의 각도로 경사지도록 형성될 수 있다. 일 예로, 제3 링부(1230)는 제2 링부(1220)로부터 30° 초과 60° 미만의 각도로 경사지도록 형성될 수 있다. 본 개시의 일 실시예에 따르면, 제1 링부(1210)는 원주방향(D5)을 따라 이격되어 복수로 구비될 수 있다. 본 개시의 일 실시예에 따르면, 복수의 제1 링부(1210)는 원주방향(D5)으로 동일한 간격을 갖도록 이격되어 배치될 수 있다. 즉, 제1 링부(1210)는 링(1200)의 일부의 원주에만 형성될 수 있다. 본 개시의 일 실시예에 따르면, 제3 링부(1230)는 원주방향(D5)을 따라 이격되어 복수로 제공될 수 있다. 본 개시의 일 실시예에 따르면, 복수의 제3 링부(1230)는 원주방향(D5)으로 동일한 간격을 갖도록 이격되어 배치될 수 있다. 즉, 제3 링부(1230)는 링(1200)의 일부의 원주에만 형성될 수 있다. 본 개시의 일 실시예에 따르면, 제1 링부(1210)의 원주방향 길이는 너트 홈(1110)의 원주방향 길이보다 작거나 같을 수 있다. 본 개시의 일 실시예에 따르면, 제3 링부(1230)의 원주방향 길이는 휠허브 돌기(1311)의 원호 길이와 같거나 이보다 크거나 작게 형성될 수 있다. 제3 링부(1230)의 원주방향 길이가 길어질수록 너트(1100)의 풀림에 대한 링(1200)의 지지력이 강해질 수 있다. 반대로, 제3 링부(1230)의 원주방향 길이가 짧아질수록 너트(1100)와 휠허브(1300)에 링(1200)을 보다 쉽게 조립 또는 분해할 수 있다. 본 개시의 일 실시예에 따르면, 제1 링부(1210) 및 제3 링부(1230)는 링(1200)의 원주방향(D5)을 따라 서로 교대로 배치될 수 있다. 예를 들어 제2 링부(1220)는 축방향(R)과 나란한 복수의 분할선(A)을 포함하고, 제1 링부(1210)는 원주방향(D5)을 기준으로 분할선(A)의 일측에 형성되고, 제3 링부(1230)는 원주방향(D5)을 기준으로 분할선(A)의 타측에 형성될 수 있다. 즉, 제1 링부(1210)와 제3 링부(1230)는 제2 링부(1220)의 일부에 있어서 택일적으로 형성될 수 있다. 본 개시의 일 실시예에 따르면, 제2 링부(1220)의 일부에는 제1 링부(1210)만이 형성될 수 있고, 제2 링부(1220)의 다른 일부에는 제3 링부(1230)만이 형성될 수 있다. 이와 같이, 제1 링부(1210) 및 제3 링부(1230)를 링(1200)의 원주방향(D5)을 따라 서로 교대로 배치하게 되면, 링(1200)을 너트(1100)와 휠허브(1300) 사이에 조립할 때 링(1200)의 변형을 줄이면서 용이한 조립이 가능할 수 있다. 또한, 링(1200)을 너트(1100)와 휠허브(1300) 사이에서 분리할 때에도 보다 용이한 분리가 가능해 질 수 있다. 도 6은 도 2에 도시된 단면도의 일부를 확대한 확대도이고, 도 7은 도 3에 도시된 단면도의 일부를 확대한 확대도이다. 도 6에는 제1 링부(1210) 및 제2 링부(1220)로 형성된 링(1200)의 일부분에 대한 단면 및 너트(1100)의 경방향 외측 단면에 형성된 너트 홈(1110)의 단면이 도시되어 있다. 본 개시의 일 실시예에 따르면, 제1 링부(1210)는 너트 홈(1110)에 삽입되어 장착되도록 구성될 수 있다. 도 6에는 제1 링부(1210)의 경방향 내측 단면이 너트 홈(1110)의 경방향 외측 단면과 접촉하지 않는 것으로 도시되어 있으나, 제1 링부(1210)의 경방향 내측 단면은 너트 홈(1110)의 경방향 외측 단면과 접촉하여 장착되도록 구성될 수도 있다. 본 개시의 일 실시예에 따르면, 제2 링부(1220)는 너트 홈(1110)에 삽입된 제1 링부(1210)로부터 너트(1100)의 축방향 내측 단면을 따라 연장될 수 있다. 도 6에는 제2 링부(1220)의 축방향 외측 단면이 너트(1100)의 축방향 내측 단면과 접촉하는 것으로 도시되었으나, 제2 링부(1220)의 축방향 외측 단면은 너트(1100)의 축방향 내측 단면과 접촉하지 않을 수도 있다. 제2 링부(1220)의 축방향 외측 단면이 너트(1100)의 축방향 내측 단면과 접촉하지 않는 경우에도, 너트(1100) 체결 후 진동 및 기타 충격으로 인해 휠허브(1300)에 체결된 너트(1100)가 축방향 내측으로 풀리는 경우, 제2 링부(1220)의 축방향 외측 단면은 너트(1100)의 축방향 내측 단면과 접촉하게 될 수 있다. 이로 인해, 너트(1100)가 축방향 내측(D2)으로 풀리는 경우, 제2 링부(1220)는 너트(1100)로부터 축방향 내측(D2)으로의 힘(F1)을 받을 수 있다. 이 때, 제2 링부(1220)의 축방향 외측 단면이 너트(1100)의 축방향 내측 단면과 접촉하여 너트(1100)가 너트(1100)보다 축방향 내측에 위치한 링(1200)에 의해 지지됨으로써 너트(1100)의 축방향 내측(D2)으로의 풀림이 방지될 수 있다. 도 7에는 제2 링부(1220) 및 제3 링부(1230)로 형성된 링(1200)의 일부분에 대한 단면 및 너트(1100)의 너트 홈(1110)이 형성되지 않은 부분의 단면이 도시되어 있다. 본 개시의 일 실시예에 따르면, 너트(1100)가 축방향 내측(D2)으로 풀리는 경우, 제2 링부(1220)의 축방향 외측 단면이 너트(1100)의 축방향 내측 단면과 접촉할 수 있다. 또한, 제2 링부(1220)로부터 연장된 제3 링부(1230)의 선단이 휠허브(1300)와 접촉할 수 있다. 제3 링부(1230)는 축방향 내측의 선단이 휠허브 돌기(1311)에 접촉하고 있고, 제2 링부(1220)로부터 연장되어 소정의 각도로 경사지게 형성되므로, 너트(1100)가 축방향 내측(D2)으로 풀리는 경우 휠허브 돌기(1311)에 의해 제3 링부(1230)가 축방향 외측으로 지지될 수 있다. 즉, 제2 링부(1220)가 너트(1100)의 축방향 내측(D2)으로의 풀림으로 의해 축방향 내측(D2)으로의 힘(F1)을 받는 경우, 제3 링부(1230)는 제2 링부(1220)로부터 축방향 내측으로의 힘(F2)을 받을 수 있다. 이 때, 제3 링부(1230)의 선단(1230A)이 휠허브 돌기(1311)의 축방향 외측 단면과 접촉함으로써, 제3 링부(1230)는 휠허브 돌기(1311)에 의해 축방향 외측(D1)으로 지지될 수 있다. 상술한 바와 같이, 너트(1100)가 축방향 내측(D2)으로 풀리는 경우, 너트(1100)는 제2 링부(1220)에 의해 지지되고, 제2 링부(1220)는 제3 링부(1230)에 의해 지지되고, 제3 링부(1230)는 제3 링부(1230)의 선단(1230A)이 휠허브 돌기(1311)의 축방향 외측 단면과 접촉함으로써 휠허브 돌기(1311)에 의해 축방향 외측(D1)으로 지지됨에 따라, 너트(1100)의 풀림이 방지될 수 있다. 도 8은 본 개시의 제2 실시예에 따른 휠베어링 조립체(2000)를 나타낸 사시도이다. 상술한 실시예에서 설명된 구성과 중복되는 구성에 대한 설명은 생략한다. 제2 실시예에 따른 휠베어링 조립체(2000)는 링(2200)의 구성에서 제1 실시예에 따른 휠베어링 조립체(1000)의 링(2200)와 차이가 있으므로 이하에서는 이를 중심으로 설명한다. 본 개시의 일 실시예에 따르면, 휠베어링 조립체(2000)는 차량의 현가 장치에 결합되는 외륜(2500); 외륜(2500)에 대해 상대 회전하며 원통부(2320) 및 원통부(2320)로부터 연장되고 외주면에 나사산이 형성된 조인트부(2310)를 포함하는 휠허브(2300); 휠허브(2300)의 외주면에 압입되어 장착되는 내륜(2400); 내륜(2400)이 장착된 휠허브(2300)와 외륜(2500) 사이에 개재되는 전동체(2510); 휠허브(2300)의 조인트부(2310)에 형성된 나사산에 나사결합되어 내륜(2400)에 예압을 제공하는 너트(2100); 너트(2100)와 휠허브(2300) 사이에 장착되어 너트(2100)의 풀림을 방지하는 링(2200) 등을 포함하여 구성될 수 있다. 도 9는 본 개시의 제2 실시예에 따른 링(2200)을 나타낸 사시도이다. 본 개시의 일 실시예에 따르면, 링(2200)은 전술한 실시예에서와 유사하게 너트(2100) 내에 삽입되는 제1 링부(2210); 제1 링부(2210)로부터 너트(2100)의 축방향 내측 단면을 따라 연장되는 제2 링부(2220); 제2 링부(2220)로부터 연장되어 선단이 휠허브(2300)와 접촉하도록 구성된 제3 링부(2230) 등을 포함하여 구성될 수 있다. 한편, 제2 실시예에 따른 링(2200)은 제2 링부(2220)로부터 축방향 내측(D2)으로 돌출되어 형성되는 제4 링부(2240)를 더 포함할 수 있다. 본 개시의 일 실시예에 따르면, 제4 링부(2240)는 휠허브 돌기(2311) 사이에 형성되는 원주방향 공간 내로 삽입되어 장착되도록 구성될 수 있다. 예컨대, 본 개시의 일 실시예에 따르면, 제4 링부는 휠허브 돌기(2311)의 원주방향 단면과 접촉하도록 구성될 수 있다. 여기서, 제4 링부(2240)가 휠허브 돌기(2311)의 원주방향 단면과 접촉하도록 구성된다는 것은 제4 링부(2240)가 휠허브 돌기(2311)의 원주방향 단면과 항상 접촉한 상태로 유지되는 것을 의미하지는 않을 수 있다. 예컨대, 제4 링부(2240)는 휠허브 돌기(2311)의 원주방향 단면과 항상 접촉한 상태가 되도록 구성될 수도 있고, 너트(2100)가 원주방향(D5)으로 회전할 때 제4 링부(2240)가 휠허브 돌기(2311)의 원주방향 단면과 접촉하도록 구성될 수도 있다. 본 개시의 일 실시예에 따르면, 제4 링부(2240)는 제2 링부(2220)로부터 소정의 각도로 경사지도록 형성될 수 있다. 예컨대, 제4 링부(2240)는 제2 링부(2220)로부터 경방향 내측(D4)으로 더 연장된 후, 대략 "L"자 형상으로 축방향 내측(D2)으로 연장되도록 구성될 수 있다. 다만, 제4 링부(2240)의 형상은 제2 링부(2220)의 길이, 휠허브 돌기(2311)의 형상 및 위치 등에 따라 달라질 수 있다. 본 개시의 일 실시예에 따르면, 제4 링부(2240)는 원주방향(D5)을 따라 이격되어 복수로 구비될 수 있다. 본 개시의 일 실시예에 따르면, 복수의 제4 링부(2240)는 원주방향(D5)으로 동일한 간격을 갖도록 이격될 수 있다. 즉, 제4 링부(2240)는 링(2240)의 일부의 원주에만 형성될 수 있다. 본 개시의 일 실시예에 따르면, 제4 링부(2240)는 원주방향(D5)으로 제3 링부(2230)의 사이에 위치하도록 구성될 수 있으며, 제1 링부(2210)와 동일한 원주방향 위치에 형성되도록 구성될 수 있다. 본 개시의 일 실시예에 따르면, 제4 링부(2240)의 원주방향 길이는 서로 이웃하는 휠허브 돌기(2311) 사이 원주방향 간격보다 작거나 같을 수 있다. 제4 링부(2240)의 원주방향 길이가 길어질수록 너트(2100)의 풀림에 대한 링(2200)의 지지력이 강해질 수 있다. 반대로, 제4 링부(2240)의 원주방향 길이가 짧아질수록 너트(2100)와 휠허브(2300) 사이에 링(2200)을 보다 쉽게 조립 또는 분해할 수 있다. 본 개시의 일 실시예에 따르면, 제4 링부(2240)는 휠허브 돌기(2311)의 원주방향 단면과 접촉하여, 휠허브(2300)에 대한 링(2200)의 원주방향(D5) 움직임을 지지할 수 있다. 너트(2100)의 회전은 너트 홈(2110)에 결합된 제1 링부(2210)에 의해 링(2200)에 원주방향의 힘을 전달할 수 있다. 이 때, 링(2200)의 휠허브(2300)에 대한 회전은 제4 링부(2240)가 휠허브 돌기(2311)에 의해 지지됨으로써 방지될 수 있다. 즉, 너트(2100)의 축방향 내측(D2)으로의 풀림시, 너트(2100)는 링(2200)과 휠허브 돌기(2311)에 의해 축방향 외측(D1)으로 지지될 뿐만 아니라, 제1 링부(2210) 및 제4 링부(2240)에 의해 원주방향(D5)의 풀림 역시 방지될 수 있게 된다. 도 10은 본 개시의 제2 실시예에 따른 휠베어링 조립체(2000)를 III 선을 따라 절단한 단면도의 일부를 확대한 확대도이다. 도 10에는 제1 링부(2210), 제2 링부(2220) 및 제4 링부(2240)로 형성된 링(2200)의 일부분에 대한 단면 및 너트(2100)의 경방향 외측 단면에 형성된 너트 홈(2110)의 단면이 도시되어 있다. 본 개시의 일 실시예에 따르면, 제1 링부(2210)는 너트 홈(2110)에 삽입되도록 구성될 수 있다. 도 10에는 제1 링부(2210)의 경방향 내측 단면이 너트 홈(2110)의 경방향 외측 단면과 접촉하지 않는 것으로 도시되었으나, 제1 링부(2210)의 경방향 내측 단면은 너트 홈(2110)의 경방향 외측 단면과 접촉하도록 구성될 수도 있다. 본 개시의 일 실시예에 따르면, 제2 링부(2220)는 너트 홈(2110)에 삽입된 제1 링부(2210)로부터 너트(2100)의 축방향 내측 단면을 따라 연장될 수 있다. 도 10에는 제2 링부(2220)의 축방향 외측 단면이 너트(2100)의 축방향 내측 단면과 접촉하는 것으로 도시되어 있으나, 제2 링부(2220)의 축방향 외측 단면은 너트(2100)의 축방향 내측 단면과 접촉하지 않을 수도 있다. 제2 링부(2220)의 축방향 외측 단면이 너트(2100)의 축방향 내측 단면과 접촉하지 않는 경우에도, 너트(2100) 체결 후 진동 및 기타 충격으로 인해 휠허브(2300)에 체결된 너트(2100)가 축방향 내측(D2)으로 풀리는 경우 제2 링부(2220)의 축방향 외측 단면은 너트(2100)의 축방향 내측 단면과 접촉할 수 있다. 너트(2100)가 축방향 내측(D2)으로 풀리는 경우, 제2 링부(2220)는 너트(2100)로부터 축방향 내측(D2)으로의 힘(F1a)을 받을 수 있고, 이 때 제2 링부(2220)의 축방향 외측 단면은 너트(2100)의 축방향 내측 단면과 접촉해 너트(2100)가 너트(2100)보다 축방향 내측에 위치한 링(2200)에 의해 지지됨으로써 너트(2100)의 축방향 내측(D2)으로의 풀림이 방지될 수 있다. 본 개시의 일 실시예에 따르면, 제4 링부(2240)는 제2 링부(2220)로부터 축방향 내측(D2)으로 돌출되고 휠허브 돌기(2311)의 원주방향 단면과 접촉하도록 구성될 수 있다. 너트(2100)가 원주방향(D5)으로 회전하는 경우, 제4 링부(2240)는 휠허브 돌기(2311)의 원주방향 단면과 접촉할 수 있다. 이 때, 제4 링부(2240)가 휠허브 돌기(2311)의 원주방향 단면에 의해 지지됨으로써, 너트(2100)의 축방향 내측(D2)으로의 풀림이 방지될 수 있다. 또한, 제4 링부(2240)의 경방향 내측 단면은 휠허브(2300)의 경방향 외측 단면과 접촉할 수 있다. 이러한 경우, 제4 링부(2240)의 경방향 내측 단면과 휠허브(2300)의 경방향 외측 단면의 마찰력에 의하여 너트(2100)의 축방향 내측(D2)으로의 풀림이 보다 효과적으로 방지될 수 있다. 도 11은 본 개시의 제2 실시예에 따른 휠베어링 조립체(2000)를 IV 선을 따라 절단한 단면도의 일부를 확대한 확대도이다. 도 11에는 제2 링부(2220) 및 제3 링부(2230)로 형성된 링(2200)의 일부분에 대한 단면 및 너트(2100)의 너트 홈(2110)이 형성되지 않은 부분의 단면이 도시되어 있다. 너트(2100)가 축방향 내측(D2)으로 풀리는 경우, 제2 링부(2220)의 축방향 외측 단면이 너트(2100)의 축방향 내측 단면과 접촉할 수 있다. 또한, 제2 링부(2220)로부터 연장된 제3 링부(2230)의 선단이 휠허브(2300)와 접촉할 수 있다. 제3 링부(2230)는 축방향 내측의 선단이 휠허브 돌기(2311)에 접촉하고 있고, 제2 링부(2220)로부터 연장되어 소정의 각도로 경사지도록 형성되므로, 너트(2100)가 축방향 내측(D2)으로 풀리는 경우 휠허브 돌기(2311)에 의해 제2 링부(2220)를 축방향 외측으로 지지할 수 있다. 즉, 너트(2100)의 축방향 내측(D2)으로의 풀림으로 의해 제2 링부(2220)에 축방향 내측(D2)으로의 힘(F1a)이 인가되는 경우, 제3 링부(2230)는 제2 링부(2220)로부터 축방향 내측으로의 힘(F2a)을 받을 수 있다. 이 때, 제3 링부(2230)의 선단(2230A)이 휠허브 돌기(2311)의 축방향 외측 단면과 접촉함으로써, 제3 링부(2230)는 휠허브 돌기(2311)에 의해 축방향 외측(D1)으로 지지될 수 있다. 상술한 바와 같이, 너트(2100)가 축방향 내측(D2)으로 풀리는 경우, 너트(2100)는 제2 링부(2220)에 의해 지지되고, 제2 링부(2220)는 제3 링부(2230)에 의해 지지되고, 제3 링부(2230)의 선단(2230A)이 휠허브 돌기(2311)의 축방향 외측 단면과 접촉함으로써 제3 링부(2230)는 휠허브 돌기(2311)에 의해 축방향 외측(D1)으로 지지되고, 이에 따라 너트(2100)의 풀림이 방지될 수 있다. 본 개시의 일 실시예에 따르면, 휠허브 돌기(2311)의 원주방향에는 제4 링부(2240)가 이웃할 수 있다. 휠허브 돌기(2311)의 원주방향 단면은 너트(2100)가 축방향 내측(D2)으로 풀리는 경우, 제4 링부(2240)를 지지함으로써 너트(2100)의 축방향 내측(D2)으로의 풀림을 방지할 수 있다. 도 12는 본 개시의 제3 실시예에 따른 휠베어링 조립체(3000)를 나타낸 사시도이다. 상술한 실시예에서 설명된 구성과 중복되는 구성에 대한 설명은 이하에서 생략한다. 본 개시의 일 실시예에 따르면, 휠베어링 조립체(3000)는 차량의 현가 장치에 결합되어 차체에 고정되는 외륜(3500); 외륜(3500)에 대해 상대 회전하며 원통부(3320) 및 원통부(3320)로부터 연장되고 외주면에 나사산이 형성된 조인트부(3310)를 포함하는 휠허브(3300); 휠허브(3300)의 외주면에 압입되어 장착되는 내륜(3400); 내륜(3400)이 장착된 휠허브(3300)와 외륜(3500) 사이에 개재되는 하나 이상의 전동체(3510); 휠허브(3300)의 조인트부(3310)에 형성된 나사산에 나사결합되어 내륜(3400)에 예압을 제공하는 너트(3100); 너트(3100)와 휠허브(3300) 사이에 장착되어 너트(3100)의 풀림을 방지하는 링(3200) 등을 포함하여 구성될 수 있다. 본 개시의 일 실시예에 따르면, 휠허브(3300)는 나사산보다 축방향 내측(D2)에 형성되고 경방향 외측(D3)으로 돌출된 휠허브 돌기(3311)를 구비할 수 있다. 본 개시의 일 실시예에 따르면, 휠허브(3300)는 너트(3100)가 결합되는 나사산보다 축방향 내측에 경방향 내측으로 함몰된 결합홈(3312)을 구비할 수 있다. 예컨대, 휠허브(3300)는 나사산보다 축방향 내측(D2)에 위치하며 휠허브 돌기(3311)가 형성되지 않은 부분에[예를 들어, 원주방향으로 돌기부(3311) 사이에] 경방향 내측(D4)으로 함몰된 결합홈(3312)을 더 구비할 수 있다. 도 13은 본 개시의 제3 실시예에 따른 너트(3100)를 나타낸 사시도이다. 본 개시의 일 실시예에 따르면, 너트(3100)의 내주면(3100A)에는 나사산(3100B)이 형성될 수 있다. 너트(3100)의 내주면(3100A)에 형성되는 나사산(3100B)은 휠허브(3300)의 조인트부(3310)의 외주면에 형성된 나사산과 결합할 수 있다. 본 개시의 일 실시예에 따르면, 휠허브(3300)와 결합한 너트(3100)의 축방향 외측(D1)에는 휠허브(3300)와 내륜(3400)이 결합될 수 있다. 너트(3100)는 휠허브(3300)에 결합된 내륜(3400)의 축방향 내측 단면을 지지함으로써, 내륜(3400)에 예압을 제공할 수 있다. 본 개시의 일 실시예에 따르면, 너트(3100)는 경방향 외측 단면에 제1 너트 홈(3110)이 형성될 수 있다. 예를 들어, 제1 너트 홈(3110)은 원주방향을 따라 복수로[예컨대, 2 내지 10개] 이격되어 구비될 수 있다. 이러한 제1 너트 홈(3110)은 휠허브(3300)와 너트(3100)를 결합할 때의 너트(3100)와 체결 도구를 결합하기 위한 용도로 사용될 수 있다. 본 개시의 일 실시예에 따르면, 너트(3100)는 경방향 내측 단면에 경방향 외측으로 함몰된 제2 너트 홈(3130)이 구비되어 후술하는 링(3200)의 경방향 외측 돌기부가 결합되도록 구성될 수 있다. 예컨대, 너트(3100)는 축방향 내측(D2)으로 연장된 너트 돌기부(3120)를 구비할 수 있으며, 너트 돌기부(3120)의 경방향 내측 단면에 제2 너트 홈(3130)이 형성되도록 구성될 수 있다. 본 개시의 일 실시예에 따르면, 제2 너트 홈(3130)은 원주방향(D5)을 따라 이격되어 복수로 구비될 수 있다. 도 14는 본 개시의 제3 실시예에 따른 링(3200)을 나타낸 사시도이다. 본 개시의 일 실시예에 따르면, 링(3200)은 경방향 내측(D4)으로 돌출된 제1 돌기부(3210)를 구비할 수 있다. 본 개시의 일 실시예에 따르면, 링(3200)의 제1 돌기부(3210)는 휠허브(3300)에 구비된 결합홈(3312)에 삽입되어 결합될 수 있다. 예컨대, 제1 돌기부(3210)는 결합홈(3312)에 삽입되어 휠허브 돌기(3311)의 원주방향 단면과 접촉하도록 구성될 수 있다. 여기서, 제1 돌기부(3210)가 휠허브 돌기(3311)의 원주방향 단면과 접촉하도록 구성된다는 것은 제1 돌기부(3210)가 항상 휠허브 돌기(3311)의 원주방향 단면과 접촉한 상태로 유지되는 것을 의미하지는 않을 수 있다. 즉, 제1 돌기부(3210)는 휠허브 돌기(3311)의 원주방향 단면과 항상 접촉한 상태로 장착되도록 구성될 수도 있고, 너트(3100)가 원주방향(D5)으로 회전하는 경우 제1 돌기부(3210)가 휠허브 돌기(3311)의 원주방향 단면과 접촉하도록 구성될 수도 있다. 본 개시의 일 실시예에 따르면, 링(3200)은 경방향 외측(D3)으로 연장된 제2 돌기부(3220)를 가질 수 있다. 이러한 제2 돌기부(3220)는 너트(3100)의 경방향 내측 단면에 형성된 제2 너트 홈(3130)에 삽입되어 결합될 수 있다. 본 개시의 일 실시예에 따르면, 제1 돌기부(3210)는 원주방향(D5)을 따라 이격되어 복수로 구비될 수 있다. 본 개시의 일 실시예에 따르면, 복수의 제1 돌기부(3210)는 원주방향(D5)으로 동일한 간격을 갖도록 이격될 수 있다. 즉, 제1 돌기부(3210)는 링(1200)의 일부의 원주에만 형성될 수 있다. 본 개시의 일 실시예에 따르면, 제2 돌기부(3220)는 원주방향(D5)을 따라 이격되어 복수로 제공될 수 있다. 본 개시의 일 실시예에 따르면, 복수의 제2 돌기부(3220)는 원주방향(D5)으로 동일한 간격을 갖도록 이격될 수 있다. 즉, 제2 돌기부(3220)는 링(1200)의 일부의 원주에만 형성될 수 있다. 본 개시의 일 실시예에 따르면, 제1 돌기부(3210)의 원주방향 길이는 서로 이웃하는 휠허브 돌기(3311) 사이에 형성되는 원주방향 간격의 길이보다 작거나 같을 수 있다. 본 개시의 일 실시예에 따르면, 제2 돌기부(3220)의 원주방향 길이는 제2 너트 홈(3130)의 원주방향 길이보다 작거나 같을 수 있다. 제1 돌기부(3210) 및 제2 돌기부(3220)의 원호 길이가 길어질수록 너트(3100)의 풀림에 대한 링(3200)의 지지력이 강해질 수 있다. 반대로, 제1 돌기부(3210) 및 제2 돌기부(3220)의 원호 길이가 짧아질수록 너트(3100)와 휠허브(3300) 사이에 링(3200)을 보다 쉽게 조립 또는 분해할 수 있다. 본 개시의 일 실시예에 따르면, 제1 돌기부(3210) 및 제2 돌기부(3220)는 링(3200)의 원주방향(D5)을 따라 서로 교대로 배치될 수 있다. 예를 들어, 링(3200)은 축방향(R)과 나란한 복수의 분할선(A)을 포함하고, 제1 돌기부(3210)는 원주방향(D5)을 기준으로 분할선(A)의 일측에 형성되고, 제2 돌기부(3220)는 원주방향(D5)을 기준으로 분할선(A)의 타측에 형성될 수 있다. 즉, 제1 돌기부(3210)와 제2 돌기부(3220)는 링(3200)의 일부에 있어서 택일적으로 형성될 수 있다. 예컨대, 링(3200)의 일부에는 제1 돌기부(3210)만이 형성될 수 있고, 링(3200)의 다른 일부에는 제2 돌기부(3220)만이 형성될 수 있다. 이와 같이, 제1 돌기부(3210) 및 제2 돌기부(3220)를 링(3200)의 원주방향(D5)을 따라 서로 교대로 배치하게 되면, 링(3200)을 너트(3100)와 휠허브(3300) 사이에 조립할 때 링(3200)의 변형을 줄이면서 용이한 조립이 가능할 수 있다. 또한, 링(3200)을 너트(3100)와 휠허브(3300) 사이에서 분리할 때에도 링(3200)이 보다 쉽게 분리될 수 있게 된다. 본 개시의 일 실시예에 따르면, 링(3200)은 절단된 O-링 또는 C-링일 수 있다. 제3 실시예에 따르면, 링(3200)이 너트(3100)와 휠허브(3300) 사이에 개재되므로, 절단된 O-링 또는 C-링 형태로 형성될 경우 조립 및 분해가 보다 용이하게 수행될 수 있다. 절단된 O-링은 링이 원주 전체에 걸쳐 O-형상으로 형성되어 있고 그 중 일부가 절단된 형태의 링일 수 있으며, C-링은 링이 원주의 일부에만 C-형상으로 형성되어 있는 형태의 링일 수 있다. 도 15는 본 개시의 제3 실시예에 따른 휠베어링 조립체(3000)를 V선을 따라 절단한 단면도의 일부를 확대한 확대도이다. 본 개시의 일 실시예에 따르면, 링(3200)의 제1 돌기부(3210)는 원주방향(D5)을 따라 서로 이격되며 이웃하는 휠허브 돌기(3311) 사이에 위치하도록 구성될 수 있다. 본 개시의 일 실시예에 따르면, 휠허브(3300)는 나사산보다 축방향 내측(D2)에 경방향 내측(D4)으로 함몰된 결합홈(3312)을 더 구비할 수 있고, 제1 돌기부(3210)는 결합홈(3312)에 삽입되어 결합될 수 있다. 본 개시의 일 실시예에 따르면, 제1 돌기부(3210)는 너트(3100)의 풀림에 의해 링(3200)이 휠허브(3300)에 대하여 원주방향(D5)으로 회전하는 경우 휠허브 돌기(3311)의 원주방향 단면과 접촉해 너트(3100)의 풀림에 의해 링(3200)이 휠허브(3300)에 대해 원주방향(D5)으로 풀리는 것을 방지할 수 있다. 도 16은 본 개시의 제3 실시예에 따른 휠베어링 조립체(3000)를 VI선을 따라 절단한 단면도의 일부를 확대한 확대도이다. 본 개시의 일 실시예에 따르면, 링(3200)의 제2 돌기부(3220)는 너트 돌기부(3120)의 경방향 내측 단면에 형성된 제2 너트 홈(3130)에 삽입될 수 있다. 링(3200)의 제2 돌기부(3220)가 형성된 부분의 경방향 내측(D4)에는 휠허브 돌기(3311)가 위치할 수 있다. 본 개시의 일 실시예에 따르면, 너트(3100) 체결 후 진동 및 기타 충격으로 인해 휠허브(3300)에 체결된 너트(3100)가 축방향 내측(D2)으로 풀리는 경우, 링(3200)의 제2 돌기부(3220)의 축방향 외측 단면이 제2 너트 홈(3130)의 축방향 내측 단면과 접촉할 수 있다. 이러한 접촉에 의해 링(3200)의 제2 돌기부(3220)는 축방향 내측(D2)으로의 힘(F3)을 받을 수 있다. 이 때, 제2 돌기부(3220)가 제2 너트 홈(3130)의 축방향 내측 단면과 접촉해 너트(3100)를 축방향 외측(D1)으로 지지함(N1)으로써, 너트(3100)의 축방향 내측(D2)으로의 풀림이 방지될 수 있다. 도 17은 본 개시의 제3 실시예에 따른 휠베어링 조립체(3000)의 부분확대도이다. 도 17에서 너트(3100)는 이점 쇄선으로 도시되어 있으며, 제2 너트 홈(3130)의 도시는 생략되어 있으나, 제2 돌기부(3220)는 너트(3100)의 제2 너트 홈(3130)에 삽입된 상태일 수 있다. 본 개시의 일 실시예에 따르면, 너트(3100) 체결 후 진동 및 기타 충격으로 인해 휠허브(3300)에 체결된 너트(3100)가 축방향 내측(D2)으로 풀리는 경우, 링(3200)의 제2 돌기부(3220)는 제2 너트 홈(3130)의 원주방향 단면과 접촉할 수 있다. 제2 너트 홈(3130)의 원주방향 단면과의 접촉에 의하여 링(3200)의 제2 돌기부(3220)는 너트(3100)가 풀리는 방향으로 원주방향의 힘(F4)을 받을 수 있다. 이러한 힘(F4)에 의해 너트(3100)가 풀리는 방향으로 너트(3100)와 링(3200)이 함께 회전하는 경우, 링(3200)의 제1 돌기부(3210)는 결합홈(3312) 및/또는 휠허브 돌기(3311)의 원주방향 단면과 접촉할 수 있다. 이 때, 링(3200)의 제1 돌기부(3210)가 결합홈(3312) 및/또는 휠허브 돌기(3311)의 원주방향 단면과 접촉함으로써, 링(3200)의 제1 돌기부(3210)는 휠허브 돌기(3311)에 의해 지지될 수 있다(N3). 또한, 제1 돌기부(3210)에 의해 휠허브(3300)에 대한 회전이 지지된 링(3200)의 제2 돌기부(3220)는 너트(3100)를 지지할 수 있다(N2). 이와 같이, 본 실시예에 따르면, 제1 돌기부(3210)는 링(3200)의 휠허브(3300)에 대한 원주방향(D5) 회전을 방지하고(N3), 제2 돌기부(3220)는 너트(3100)의 링(3200)에 대한 원주방향(D5) 회전을 방지함으로써(N2), 너트(3100)의 휠허브(3300)에 대한 원주방향(D5) 회전이 방지될 수 있다. 이상 일부 실시예들과 첨부된 도면에 도시된 예에 의해 본 개시의 기술적 사상이 설명되었지만, 본 개시가 속하는 기술 분야에서 통상의 지식을 가진 자가 이해할 수 있는 본 개시의 기술적 사상 및 범위를 벗어나지 않는 범위에서 다양한 치환, 변형 및 변경이 이루어질 수 있다는 점을 알아야 할 것이다. 또한, 그러한 치환, 변형 및 변경은 첨부된 청구범위 내에 속하는 것으로 생각되어야 한다. [EN WO2021167148A1]: wheel bearing assembly The present disclosure relates to wheel bearing assemblies. A wheel bearing assembly is a device mounted between a rotating element and a non-rotating element with respect to a vehicle body to facilitate rotation of the rotating element. It provides a function that allows it to move. These wheel bearings include a wheel hub that is integrally coupled to the wheel, an inner ring that is coupled to rotate integrally with the wheel hub, and an axially interlocking wheel hub and the inner ring to rotatably support the rolling element as a medium. It may be configured to include an outer ring and the like. As an example of a conventional wheel bearing assembly, a wheel bearing to which a constant velocity joint for transmitting power to a wheel is coupled to a driving axle connected to a final reduction device of a vehicle has been proposed. The constant velocity joint has a housing in which a stem passing through the center of the wheel hub extends long, and a threaded part machined at an outer end of the stem is defective with a nut, and is configured to be coupled to the wheel hub. SUMMARY Embodiments of the present disclosure provide a wheel bearing assembly configured to prevent unintentional loosening of a nut that provides a preload to an inner ring. A wheel bearing assembly according to an embodiment of the present disclosure includes: an outer ring coupled to a vehicle suspension and fixed to a vehicle body; a wheel hub configured to rotate relative to the outer ring, the wheel hub including a cylindrical portion and a joint portion extending from the cylindrical portion and having a thread formed on an outer circumferential surface; one or more inner rings press-fitted to the outer circumferential surface of the wheel hub; one or more rolling elements interposed between the wheel hub on which the inner ring is mounted and the outer ring; a nut screwed to the thread formed in the joint portion of the wheel hub to provide a preload to the inner ring; It may include a ring mounted between the nut and the wheel hub to prevent loosening of the nut. According to an embodiment of the present disclosure, the ring may include a first ring portion inserted into and coupled to the nut; a second ring portion extending from the first ring portion along an axial inner end surface of the nut; It may include a third ring portion extending from the second ring portion. According to one embodiment of the present disclosure, the nut includes one or more nut grooves recessed radially inwardly in the radially outer end face, and the first ring portion is formed to extend axially outward from the second ring portion so that the radial direction of the nut is formed. It may be configured to be inserted into and coupled to a nut groove formed in the outer end face. According to an embodiment of the present disclosure, the wheel hub is formed in the axial direction rather than the thread of the joint portion and has a wheel hub protrusion formed to protrude outward in the radial direction, and the third ring portion extends inward in the axial direction from the second ring portion. It may be formed so that the front end is mounted in contact with the axial outer end surface of the wheel hub protrusion. According to an embodiment of the present disclosure, the third ring part may be formed to extend from the second ring part in a direction inclined with respect to the central axis of the wheel bearing assembly. According to an embodiment of the present disclosure, the first ring portion and the third ring portion may be alternately arranged with each other along the circumferential direction of the ring. According to an embodiment of the present disclosure, the ring may further include a fourth ring portion formed to extend in the axial direction from the second ring portion. According to an embodiment of the present disclosure, a plurality of wheel hub protrusions may be provided to be spaced apart from each other along the circumferential direction of the wheel hub, and the fourth ring part may be inserted and mounted in a space between the wheel hub protrusions. According to an embodiment of the present disclosure, the ring has a first protrusion protruding in the radial direction, and the wheel hub has a coupling groove recessed in the radial direction on the axial inner side of the thread to which the nut is coupled, 1 protrusion may be configured to be inserted into the coupling groove formed in the wheel hub to be coupled. According to an embodiment of the present disclosure, the wheel hub is formed on the inner side in the axial direction rather than the thread of the joint portion and has a wheel hub protrusion formed to protrude outward in the radial direction, and the first protrusion is inserted into the space between the wheel hub protrusions and mounted. It can be configured to be According to an embodiment of the present disclosure, the nut may include a first nut groove recessed in a radial direction in a radially outer cross-section. According to an embodiment of the present disclosure, the ring has a second protrusion extending radially outward, the nut has a second nut groove recessed radially outwardly in a radially inner end face, and the second protrusion includes a second protrusion 2 It may be configured to be inserted into the nut groove and coupled. According to an embodiment of the present disclosure, the nut may include a nut protrusion extending in the axial dire
[ZH CN213954172U]: 导流型高密封低转矩密封结构的轮毂轴承单元 [EN CN213954172U]: Diversion type wheel hub bearing unit with high sealing and low torque sealing structure | [ZH CN213954172U]: 本实用新型公开了一种导流型高密封低转矩密封结构的轮毂轴承单元，主要包括密封圈骨架、密封圈、骨架等，法兰盘外通过钢球的滚动摩擦套装外圈，外圈和法兰盘之间间隙处安装密封圈进行密封，密封圈通过密封圈骨架固定在外圈边缘处，骨架固定在法兰盘一侧，密封圈上设置有密封唇A、密封唇B、密封唇C与骨架配合实现密封，密封圈入口处设有导流唇与骨架配合实现对喷溅泥水的引导作用。本实用新型通过导流式密封结构设计以及密封圈与骨架的组件式结构设计，减少了接触唇的数量，有效降低轮毂轴承旋转力矩，同时大大提高产品的密封性能，增强密封试验的可靠性；不要求增加过多的密封空间，既能满足主机厂对高密封性能要求，又能满足低转矩性能要求。 [EN CN213954172U]: The utility model discloses a wheel hub bearing unit with a diversion type high-sealing low-torque sealing structure, which mainly includes a sealing ring frame, a sealing ring, a frame, etc. The outer ring of a flange is passed through a rolling friction sleeve of a steel ball, and the outer ring A sealing ring is installed at the gap between the flange and the flange for sealing. The sealing ring is fixed at the edge of the outer ring by the sealing ring frame, which is fixed on one side of the flange. The sealing ring is provided with a sealing lip A, a sealing lip B, and a sealing lip. C cooperates with the framework to achieve sealing, and the inlet of the seal ring is equipped with a guide lip to cooperate with the framework to guide the splashing muddy water. The utility model reduces the number of contact lips and effectively reduces the rotational torque of the wheel hub bearing through the design of the flow-guiding seal structure and the component structure design of the seal ring and the frame, while greatly improving the sealing performance of the product and enhancing the reliability of the sealing test; It is not required to increase the sealing space too much, which can not only meet the high sealing performance requirements of the OEM, but also meet the low torque performance requirements. | CN213954172U | 2021-08-13 | CN202020637091U | 2020-04-24 | CN202020637091U, 2020-04-24 | CN213954172U: 2021-08-13 | 浙江万向精工有限公司 万向集团公司 |  | F16C33/78: I B60B27/00: I |  |  |  | [ZH CN213954172U]: 1 .一种导流型高密封低转矩密封结构的轮毂轴承单元，其特征在于：主要包括外圈 (1)、法兰盘(2)、钢球(3)、泥水入侵通道(10)、密封圈骨架(11)、密封圈(12)、密封唇A (13)、 密封唇B (14)、密封唇C (15)、导流唇(17)、骨架(18)，法兰盘⑵外通过钢球⑶的滚动摩擦 套装外圈(1)，外圈⑴和法兰盘⑵之间间隙处安装密封圈(12)进行密封，密封圈(12)通过 密封圈骨架(11)固定在外圈⑴边缘处，骨架(18)固定在法兰盘⑵一侧，密封圈(12)上设 置有密封唇A (13)、密封唇B (14)、密封唇C (15)与骨架(18)配合实现密封，密封圈(12)入口 处设有导流唇(17)与骨架(18)配合实现对喷溅泥水的引导作用。 2 .根据权利要求1所述的导流型高密封低转矩密封结构的轮毂轴承单元，其特征在于： 所述密封圈骨架(11)与外圈⑴通过过盈配合形成双层静态密封(16)。 3 .根据权利要求1所述的导流型高密封低转矩密封结构的轮毂轴承单元，其特征在于： 所述密封圈(12)与骨架(18)入口处构成复杂曲折的迷宫式泥水入侵通道(10)。 4 .根据权利要求1所述的导流型高密封低转矩密封结构的轮毂轴承单元，其特征在于： 所述密封唇A (13)与骨架(18)无过盈，但密封唇A (13)与骨架(18)间隙小。 5 .根据权利要求1所述的导流型高密封低转矩密封结构的轮毂轴承单元，其特征在于： 所述密封唇B (14)、密封唇C (15)与骨架(18)过盈配合。 [EN CN213954172U]: 1 . A diversion type high-sealing low-torque sealing structure wheel hub bearing unit, which is characterized in that it mainly includes an outer ring (1), a flange (2), a steel ball (3), a muddy water intrusion channel (10), Sealing ring frame (11), sealing ring (12), sealing lip A (13), sealing lip B (14), sealing lip C (15), flow guide lip (17), skeleton (18), flange plate The outer ring (1) of the rolling friction suit through the steel ball , the gap between the outer ring and the flange is installed with a sealing ring (12) for sealing, and the sealing ring (12) is fixed on the outside through the sealing ring frame (11) At the edge of ring , the frame (18) is fixed on one side of the flange plate , and the sealing ring (12) is provided with sealing lip A (13), sealing lip B (14), sealing lip C (15) and frame (18). ) Cooperate to achieve sealing, and a guide lip (17) is provided at the entrance of the sealing ring (12) to cooperate with the framework (18) to realize the guiding effect of splashing muddy water. 2 The wheel hub bearing unit with a diversion-type high-seal low-torque seal structure according to claim 1, characterized in that: the sealing ring frame (11) and the outer ring form a double-layer static seal (16) through interference fit ). 3 The wheel hub bearing unit with a diversion-type high-seal low-torque sealing structure according to claim 1, characterized in that: the sealing ring (12) and the frame (18) at the entrance form a complicated tortuous labyrinth mud water intrusion channel (10). 4 The wheel hub bearing unit with a diversion-type high-seal low-torque sealing structure according to claim 1, characterized in that: the sealing lip A (13) has no interference with the frame (18), but the sealing lip A (13) ) And the skeleton (18) have a small gap. 5 The wheel hub bearing unit with a flow-guiding high-seal low-torque sealing structure according to claim 1, characterized in that: the sealing lip B (14), the sealing lip C (15) and the frame (18) are in interference fit . | [ZH CN213954172U]: 导流型高密封低转矩密封结构的轮毂轴承单元 技术领域 [0001] 本实用新型涉及轮毂轴承的领域，具体涉及一种导流型高密封低转矩密封结构的 轮毂轴承单元。 背景技术 [0002] 现有轮毂轴承单元的密封结构设计主要包括外圈1、法兰盘2、钢球3、原密封骨架 4、原密封圈5、原密封唇A6、原密封唇B7、原密封唇C8、原静态密封9,泥水喷射过程中，很容 易侵入密封通道，对密封唇形成直接冲击效果，同时原密封圈5与原密封骨架4静态密封结 构中，原密封骨架4与外圈1的过盈量和橡胶的密封效果一般，经过长时间的泥水冲刷，也容 易从该静态密封位置侵入。如果增加密封唇口的过盈量，确实可以增强密封效果，但是旋转 力矩也会相应的提高。因此，现有技术可以通过减小密封唇接触过盈量，满足转矩要求，但 是减小过盈量会减弱密封效果，增加外界泥水侵入风险;也可以通过增加密封唇接触过盈 量，提高唇口接触压力从而提高密封效果，但是总成转矩水平相应会提高，不满足低转矩的 要求，因此对于高密封与低转矩两个矛盾性能，难以找到其中的平衡点。另外，现有技术由 于密封结构的泥水侵入通道10较开放，因此在密封试验过程中，喷溅泥水及其中杂质颗粒 可以轻易进入、接触到密封唇，在长时间的试验旋转与加载过程中，泥水与杂质颗粒会加速 密封唇的磨损，容易加速密封失效。在现有既要求低转矩，又要求高密封性能的发展趋势 下，主机厂对于轮毂轴承密封圈性能要求越来越高，对密封设计的要求也相应提高。 实用新型内容 [0003]本实用新型的目的在于克服现有技术存在的不足，而提供一种导流型高密封低转 矩密封结构的轮毂轴承单元。 [0004] 本实用新型的目的是通过如下技术方案来完成的：这种导流型高密封低转矩密封 结构的轮毂轴承单元，主要包括外圈、法兰盘、钢球、泥水入侵通道、密封圈骨架、密封圈、密 封唇A、密封唇B、密封唇C、导流唇、骨架，法兰盘外通过钢球的滚动摩擦套装外圈，外圈和法 兰盘之间间隙处安装密封圈进行密封，密封圈通过密封圈骨架固定在外圈边缘处，骨架固 定在法兰盘一侧，密封圈上设置有密封唇A、密封唇B、密封唇C与骨架配合实现密封，密封圈 入口处设有导流唇与骨架配合实现对喷溅泥水的引导作用。 [0005] 所述密封圈骨架与外圈通过过盈配合形成双层静态密封。 [0006] 所述密封圈与骨架入口处构成复杂曲折的迷宫式泥水入侵通道。 [0007] 所述密封唇A与骨架无过盈，但密封唇A与骨架间隙设计较小。 [0008] 所述密封唇B、密封唇C与骨架过盈配合。 [0009] 本实用新型的有益效果为:本实用新型通过导流式密封结构设计以及密封圈与骨 架的组件式结构设计，减少了接触唇的数量，有效降低轮毂轴承旋转力矩，同时大大提高产 品的密封性能，增强密封试验的可靠性;不要求增加过多的密封空间，既能满足主机厂对高 密封性能要求，又能满足低转矩性能要求。 附图说明 [0010]图1为现有技术的结构示意图。 [0011]图2为图1中的A处局部放大示意图。 [0012]图3为本实用新型的结构示意图。 [0013]图4为图3中的B处局部放大示意图。 [0014] 附图标记说明：外圈1、法兰盘2、钢球3、原密封骨架4、原密封圈5、原密封唇A6、原 密封唇B7、原密封唇C8、原静态密封9、泥水入侵通道10、密封圈骨架11、密封圈12、密封唇 A13、密封唇B14、密封唇C15、双层静态密封16、导流唇17、骨架18。 具体实施方式 [0015]下面将结合附图对本实用新型做详细的介绍： [0016]实施例:如附图所示，这种导流型高密封低转矩密封结构的轮毂轴承单元，主要包 括外圈1、法兰盘2、钢球3、泥水入侵通道10、密封圈骨架11、密封圈12、密封唇A13、密封唇 B14、密封唇C15、导流唇17、骨架18,法兰盘2外通过钢球3的滚动摩擦套装外圈1，外圈1和法 兰盘2之间间隙处安装密封圈12进行密封，密封圈12通过密封圈骨架11固定在外圈1边缘 处，骨架18固定在法兰盘2一侧,密封圈12上设置有密封唇A13、密封唇B14、密封唇C15与骨 架18配合实现密封，密封圈12入口处设有导流唇17与骨架18配合实现对喷溅泥水的引导作 用,将外界泥水喷溅轨迹引导到法兰盘表面，减少泥水侵入密封间隙通道的可能，避免泥水 直接进入密封间隙通道,形成第一道密封防御。 [0017] 密封圈骨架11与外圈1通过过盈配合形成双层静态密封16,增强静态密封效果,杜 绝了外界泥水从静密封处侵入的可能。密封圈12与骨架18入口处构成复杂曲折的迷宫式泥 水入侵通道10，减弱外界泥水侵入的动能，避免泥水直接对密封唇冲击，形成第二道防御。 密封唇A13与骨架18无过盈，但密封唇A13与骨架18间隙设计较小，起到预密封作用,对外界 侵入的少量泥水有一定阻挡作用，增强了密封效果，形成第三道防御。密封唇B14、密封唇 C15与骨架18过盈配合。密封唇B14防止少量经过迷宫式预密封侵入到密封通道的泥水进入 轴承内部，形成第四道防御。密封唇C15防止润滑脂泄露。通过以上密封结构设计实现高密 封性能要求。采用组件式密封结构,有效降低摩擦力矩。 [0018]可以理解的是，对本领域技术人员来说，对本实用新型的技术方案及实用新型构 思加以等同替换或改变都应属于本实用新型所附的权利要求的保护范围。 [EN CN213954172U]: Technical field of wheel hub bearing unit with diversion type high sealing low torque sealing structure [0001] The present invention relates to the field of wheel hub bearings, in particular to a wheel hub bearing unit with a diversion type high-sealing low-torque sealing structure. Background technique [0002] The sealing structure design of the existing wheel hub bearing unit mainly includes the outer ring 1, the flange 2, the steel ball 3, the original sealing frame 4, the original sealing ring 5, the original sealing lip A6, the original sealing lip B7, and the original sealing lip. C8. The original static seal 9. During the mud water jetting process, it is easy to invade the seal channel and form a direct impact on the sealing lip. At the same time, the original seal ring 5 and the original seal frame 4 static seal structure, the original seal frame 4 and the outer ring 1 The interference and the sealing effect of rubber are general, and it is easy to invade from the static sealing position after a long time of muddy water washing. If the interference of the sealing lip is increased, the sealing effect can indeed be enhanced, but the rotating torque will also be increased accordingly. Therefore, the prior art can reduce the contact interference of the sealing lip to meet the torque requirements, but reducing the interference will weaken the sealing effect and increase the risk of external muddy water intrusion; it can also increase the contact interference of the sealing lip to improve The lip contact pressure improves the sealing effect, but the torque level of the assembly will increase accordingly, which does not meet the requirements of low torque. Therefore, it is difficult to find a balance between the two contradictory performances of high sealing and low torque. In addition, in the prior art, since the muddy water intrusion channel 10 of the sealing structure is relatively open, during the sealing test, the splashed muddy water and the impurity particles in it can easily enter and contact the sealing lip. During the long-term test rotation and loading process, Muddy water and impurity particles will accelerate The wear of the sealing lip is easy to accelerate the failure of the seal. Under the current development trend that requires both low torque and high sealing performance, OEMs have higher and higher requirements for the performance of wheel hub bearing seals, and the requirements for seal design are correspondingly improved. Utility model content [0003] The purpose of the present utility model is to overcome the shortcomings of the prior art, and to provide a diversion-type high-seal low-torque seal structure of the wheel hub bearing unit. [0004] The purpose of the present utility model is accomplished through the following technical solutions: this diversion type high-sealing low-torque sealing structure of the wheel hub bearing unit mainly includes an outer ring, a flange, a steel ball, a muddy water intrusion channel, Sealing ring frame, sealing ring, sealing lip A, sealing lip B, sealing lip C, flow guide lip, frame, outside the flange through the rolling friction of the steel ball, the outer ring is installed, and the gap between the outer ring and the flange is installed The sealing ring is used for sealing. The sealing ring is fixed at the edge of the outer ring by the sealing ring frame. The frame is fixed on the side of the flange. The sealing ring is provided with sealing lip A, sealing lip B, and sealing lip C to cooperate with the frame to achieve sealing. The inlet is provided with a guide lip that cooperates with the frame to realize the guiding effect of splashing muddy water. [0005] The seal ring skeleton and the outer ring form a double-layer static seal through interference fit. [0006] The sealing ring and the frame entrance constitute a complex tortuous labyrinth mud water intrusion channel. [0007] The sealing lip A and the skeleton have no interference, but the gap between the sealing lip A and the skeleton is designed to be small. [0008] The sealing lip B and the sealing lip C are in interference fit with the skeleton. [0009] The beneficial effects of the utility model are: the utility model reduces the number of contact lips, effectively reduces the rotational torque of the wheel hub bearing, and greatly improves the product through the design of the guide type seal structure and the component structure design of the seal ring and the skeleton. The sealing performance enhances the reliability of the sealing test; it is not required to increase the sealing space too much, which can not only meet the high sealing performance requirements of the OEM, but also meet the low torque performance requirements. Description of the drawings [0010] FIG. 1 is a schematic structural diagram of the prior art. [0011] FIG. 2 is a partial enlarged schematic view of A in FIG. 1. [0012] FIG. 3 is a schematic diagram of the structure of the utility model. [0013] FIG. 4 is a partial enlarged schematic diagram of B in FIG. 3. Description of reference signs: outer ring 1, flange 2, steel ball 3, original sealing frame 4, original sealing ring 5, original sealing lip A6, original sealing lip B7, original sealing lip C8, original static sealing 9 , Mud water intrusion channel 10, sealing ring frame 11, sealing ring 12, sealing lip A13, sealing lip B14, sealing lip C15, double static seal 16, flow guide lip 17, and skeleton 18. Detailed ways [0015] The utility model will be described in detail below in conjunction with the accompanying drawings: [0016] Example: As shown in the accompanying drawings, this kind of diversion type high-sealing low-torque sealing structure of the wheel hub bearing unit mainly includes the outer ring 1, the flange 2, the steel ball 3, the muddy water intrusion channel 10, and the seal Ring frame 11, seal ring 12, seal lip A13, seal lip B14, seal lip C15, flow guide lip 17, frame 18, flange 2 passes through the rolling friction of steel ball 3 outer ring 1, outer ring 1 and method A sealing ring 12 is installed at the gap between the flange plate 2 for sealing. The sealing ring 12 is fixed at the edge of the outer ring 1 through the sealing ring frame 11, and the frame 18 is fixed on the side of the flange plate 2. The sealing ring 12 is provided with a sealing lip A13, The sealing lip B14 and the sealing lip C15 cooperate with the frame 18 to achieve sealing. The inlet of the sealing ring 12 is provided with a guide lip 17 that cooperates with the frame 18 to guide the splashing muddy water and guide the external muddy water splashing trajectory to the flange surface , Reduce the possibility of muddy water intruding into the sealed gap channel, avoid muddy water directly into the sealed gap channel, and form the first sealing defense. [0017] The seal ring skeleton 11 and the outer ring 1 form a double-layer static seal 16 through interference fit, which enhances the static sealing effect and eliminates the possibility of external muddy water intruding from the static seal. The entrance of the sealing ring 12 and the framework 18 constitutes a complex tortuous labyrinth muddy water intrusion channel 10, which reduces the kinetic energy of the muddy water intrusion from the outside, prevents the muddy water from directly impacting the sealing lip, and forms a second defense. There is no interference between the sealing lip A13 and the frame 18, but the design of the gap between the sealing lip A13 and the frame 18 is small, which acts as a pre-sealing function, and has a certain blocking effect on a small amount of muddy water intruding from the outside, which enhances the sealing effect and forms a third defense. The sealing lip B14, the sealing lip C15 and the frame 18 are in interference fit. The sealing lip B14 prevents a small amount of muddy water that intrudes into the sealing channel through the labyrinth pre-seal from entering the inside of the bearing, forming a fourth defense. Sealing lip C15 prevents grease leakage. High sealing performance requirements are achieved through the above sealing structure design. Adopting a modular sealing structure, effectively reducing the friction torque. [0018] It can be understood that, for those skilled in the art, equivalent replacements or changes to the technical solution and the concept of the utility model of the utility model should belong to the protection scope of the appended claims of the utility model.
[KO WO2021157817A1]: 철도 차량용 발전기 일체형 커버 조립체 및 이를 포함하는 차축 조립체 [EN WO2021157817A1]: GENERATOR-INTEGRATED COVER ASSEMBLY FOR RAILROAD CAR, AND AXLE ASSEMBLY COMPRISING SAME [FR WO2021157817A1]: ENSEMBLE COUVERCLE INTÉGRÉ À UN GÉNÉRATEUR POUR WAGON ET ENSEMBLE ESSIEU LE COMPRENANT | [KO WO2021157817A1]: 커버 조립체가 개시된다. 커버 조립체는 동력원으로부터 전달받은 동력을 이용하여 회전하는 차축과, 상기 차축의 일단부를 둘러싸는 하우징과, 상기 차축의 일단부와 하우징 사이에 배치되어 상기 차축을 하우징에 대하여 회전 가능하게 지지하는 베어링을 포함하는 차축 조립체에 설치될 수 있다. 차축의 회전을 이용하여 전기를 생성할 수 있는 발전기를 차축 조립체에 일체로 형성하여 데이터 검출, 신호 변환, 무선 통신을 위한 전력을 공급할 수 있다. 이에 따라, 주파수 분석을 위한 충분한 데이터를 확보할 수 있고, 차축 조립체의 이상을 실시간으로 진단할 수 있다. [EN WO2021157817A1]: A cover assembly is disclosed. The cover assembly may be installed on an axle assembly, which comprises: an axle rotating by using power received from a power source; a housing surrounding one end portion of the axle; and a bearing disposed between the housing and the one end portion of the axle so as to support the axle with respect to the housing so that the axle may rotate. By integrally forming a generator, capable of generating electricity using the rotation of the axle, on the axle assembly, power may be supplied for data detection, signal conversion and wireless communication. Accordingly, sufficient data for frequency analysis may be secured, and abnormalities of the axle assembly may be diagnosed in real time. [FR WO2021157817A1]: La présente invention concerne un ensemble couvercle. L'ensemble couvercle peut être installé sur un ensemble essieu qui comprend : un essieu qui tourne grâce l'énergie reçue d'une source d'alimentation; un boîtier entourant une partie d'extrémité de l'essieu; et un palier disposé entre le boîtier et la partie d'extrémité de l'essieu de manière à supporter l'essieu par rapport au boîtier de telle sorte que l'essieu puisse tourner. En formant d'un seul tenant un générateur pouvant générer de l'électricité à l'aide de la rotation de l'essieu, sur l'ensemble essieu, de l'énergie peut être destinée à la détection de données, la conversion de signaux et les communications sans fil. En conséquence, des données suffisantes peuvent être obtenues pour effectuer une analyse de fréquence, et des anomalies de l'ensemble essieu peuvent être diagnostiquées en temps réel. | WO2021157817A1 | 2021-08-12 | KR2020015294W | 2020-11-04 | KR20200013916A, 2020-02-05 KR20200145015A, 2020-11-03 | WO2021157817A1: 2021-08-12 | GLOBIZ CO LTD | IM JONG SOON IM JUN SIK | B61D43/00: I B60B17/00: I B60B35/12: I B61K9/06: I F16C35/00: I G01D5/20: I G01K1/02: I G01P15/00: I H02K11/20: I H02K11/40: I | B60B17/00: I B60B35/12: I B61D43/00: I B61K9/06: I F16C35/00: I G01D5/20: I G01K1/02: I G01P15/00: I H02K11/20: I H02K11/40: I | JP2010174969A JP2003120702A JP2014034304A KR20190090727A JPH08310387A |  | [KO WO2021157817A1]: 동력원으로부터 전달받은 동력을 이용하여 회전하는 차축과, 상기 차축의 일단부를 둘러싸는 하우징과, 상기 차축의 일단부와 하우징 사이에 배치되어 상기 차축을 하우징에 대하여 회전 가능하게 지지하는 베어링을 포함하는 차축 조립체에 설치되는 커버 조립체에 있어서,그 내부에 공간이 형성된 베어링 커버; 상기 차축에 작동적으로 연결되어 상기 차축과 함께 회전하는 로터와, 상기 로터와 경방향으로 일정 갭을 유지하며 상기 로터를 경방향으로 둘러싸는 스테이터를 포함하는 발전기; 상기 발전기에 전기적으로 연결되어 스테이터에 입력을 인가하고 로터로부터 출력을 받는 인쇄 회로 기판(Printed Circuit Board; PCB); 상기 PCB 상에 장착되어 있으며, 차축 조립체의 적어도 하나의 물리량을 검출하는 적어도 하나의 센서; 그리고상기 베어링 커버에 장착되며, 상기 적어도 하나의 센서에서 검출한 적어도 하나의 물리량에 대응하는 데이터를 무선으로 전송 가능한 무선 안테나; 를 포함하며,상기 발전기, PCB, 그리고 적어도 하나의 센서는 베어링 커버가 형성하는 공간 내에 위치하는 커버 조립체. 제1항에 있어서,상기 로터에는 상기 로터와 함께 회전하는 엔코더가 장착되고,상기 스테이터에는 상기 엔코더의 회전을 검출하는 엔코더 센서가 장착되는 커버 조립체. 제1항에 있어서,상기 적어도 하나의 센서는상기 차축 조립체의 가속도를 측정하는 가속도 센서; 그리고상기 차축 조립체의 온도를 측정하는 온도 센서; 를 포함하는 커버 조립체. 제1항에 있어서,상기 PCB 상에 장착되어 있으며, 상기 스테이터에 인가되는 입력과, 상기 로터의 출력을 제어하는 전력 제어 시스템; 상기 PCB 상에 장착되어 있으며, 상기 전력 제어 시스템을 통하여 상기 로터의 출력을 받아 충전되는 배터리; 그리고상기 PCB 상에 장착되어 있으며, 무선 통신을 통한 데이터 교환을 가능하게 하는 무선 통신 모듈; 을 더 포함하는 커버 조립체. 제1항에 있어서,상기 베어링 커버의 일측에 장착되는 접지 커버; 그리고상기 차축의 일단에 연결되어 차축과 함께 회전하며, 상기 베어링 커버를 관통하여 상기 접지 커버 내로 연장되는 접지 로터; 를 더 포함하는 커버 조립체. 제1항에 있어서,상기 로터와 상기 스테이터는 10W 이상의 전력을 생성하도록 되어 있는 커버 조립체. 제1항에 있어서,상기 적어도 하나의 센서는 10KHz 이상의 샘플링 레이트로 차축 조립체의 적어도 하나의 물리량을 검출하도록 되어 있는 커버 조립체. 제1항에 있어서,상기 스테이터에 장착되며, 상기 PCB를 상기 발전기에 전기적으로 연결하는 홀더를 더 포함하며,상기 PCB는 상기 홀더에 장착되는 커버 조립체. 제8항에 있어서,상기 홀더는 서로 탈착 가능하게 결합되는 제1, 2홀더를 포함하며,상기 PCB는 상기 제1, 2홀더 사이에 배치되어 상기 제1, 2홀더의 결합에 의하여 상기 홀더에 장착되는 커버 조립체. 제9항에 있어서,상기 제1홀더는 서로 경방향으로 이격되며 각각 축방향 일측으로 돌출된 제1, 2돌출부를 포함하며,상기 PCB는 상기 제1, 2돌출부 사이에 배치되고,상기 제2홀더는 상기 제1, 2돌출부에 결합하는 커버 조립체. 제8항에 있어서,상기 PCB는 상기 홀더에 탈착 가능하게 장착되는 커버 조립체. 제8항에 있어서,상기 PCB 상에 장착되는 보호층을 더 포함하는 커버 조립체. 제12항에 있어서,상기 PCB는 적어도 두 개 이상의 기능 모듈로 분할되어 상기 홀더에 탈착 가능하게 장착되는 커버 조립체. 제10항에 있어서,상기 홀더는 상기 제1, 2돌출부 사이를 연결하는 적어도 두 개의 살을 더 포함하고,상기 PCB는 적어도 두 개 이상의 기능 모듈로 분할되어 상기 제1, 2돌출부와 살에 의하여 형성되는 공간에 탈착 가능하게 장착되는 커버 조립체. 제14항에 있어서,상기 PCB 상에 장착되는 보호층을 더 포함하고,상기 보호층과 상기 제2홀더의 가장 자리 및 살 사이에는 충진제 댐이 배치되는 커버 조립체. 제1항에 따른 커버 조립체; 상기 스테이터에 장착되며, 상기 PCB를 상기 발전기에 전기적으로 연결하는 홀더; 상기 차축의 일단부에 작동적으로 연결되며 축방향으로 연장되는 연장부; 상기 홀더에 결합되어 그 내부에 발전기와 PCB가 배치되는 베어링 커버; 상기 하우징의 일단부의 내주면에 장착되는 차축 하우징; 그리고상기 차축 하우징에 상기 홀더를 장착하기 위한 연결 어답터; 를 더 포함하고,상기 PCB는 상기 홀더에 장착되고,상기 연장부와 발전기의 로터는 스플라인 결합하는 차축 조립체. 제16항에 있어서,상기 연장부의 일단은 상기 베어링 커버와 회전 간섭 없이 베어링 커버를 관통하며,상기 차축 조립체는상기 연장부의 일단에 장착되는 장착되는 속도판; 그리고상기 차축 하우징의 일단에 장착되는 속도 센서 하우징; 을 더 포함하는 차축 조립체. 제16항에 있어서,상기 연장부의 일단은 상기 베어링 커버와 회전 간섭 없이 베어링 커버를 관통하며,상기 차축 조립체는상기 연장부의 일단에 장착되는 장착되는 접지 로터; 그리고상기 차축 하우징의 일단에 장착되는 접지 커버; 를 더 포함하는 차축 조립체. 제16항에 있어서,복수개의 기어를 통하여 동력원의 동력의 회전속도를 변화시키고, 회전속도가 변화된 동력을 상기 차축에 전달하는 기어 박스; 상기 복수개의 기어의 가속도, 회전속도, 그리고 온도 중 적어도 하나를 검출하도록 되어 있는 기어 박스 센서 모듈; 그리고상기 베어링 커버에 장착되고, 상기 PCB에 연결되어 전원을 공급할 수 있는 유선 커넥터; 를 더 포함하는 차축 조립체. 제19항에 있어서,상기 기어 박스 센서 모듈의 측정값은 상기 무선 안테나를 통하여 무선으로 또는 상기 유선 커넥터를 통하여 유선으로 PCB에 전달되는 차축 조립체. [EN WO2021157817A1]: An axle comprising an axle rotating using power received from a power source, a housing surrounding one end of the axle, and a bearing disposed between one end of the axle and the housing to rotatably support the axle with respect to the housing A cover assembly installed in an assembly, comprising: a bearing cover having a space formed therein; a generator operatively connected to the axle to rotate with the axle, and a stator radially surrounding the rotor while maintaining a predetermined gap with the rotor in a radial direction; a printed circuit board (PCB) electrically connected to the generator to apply an input to the stator and receive an output from the rotor; at least one sensor mounted on the PCB and configured to detect at least one physical quantity of the axle assembly; and a wireless antenna mounted on the bearing cover and capable of wirelessly transmitting data corresponding to at least one physical quantity detected by the at least one sensor; Including, The generator, the PCB, and the at least one sensor is a cover assembly located in a space formed by the bearing cover. The cover assembly of claim 1 , wherein an encoder rotating together with the rotor is mounted on the rotor, and an encoder sensor detecting rotation of the encoder is mounted on the stator. The system of claim 1 , wherein the at least one sensor comprises: an acceleration sensor configured to measure an acceleration of the axle assembly; and a temperature sensor for measuring a temperature of the axle assembly; A cover assembly comprising a. The power control system of claim 1 , further comprising: a power control system mounted on the PCB and controlling an input applied to the stator and an output of the rotor; a battery mounted on the PCB and charged by receiving the output of the rotor through the power control system; and a wireless communication module mounted on the PCB and enabling data exchange through wireless communication; A cover assembly further comprising a. According to claim 1, Ground cover mounted on one side of the bearing cover; and a ground rotor connected to one end of the axle, rotating together with the axle, and extending into the ground cover through the bearing cover; Cover assembly further comprising a. The cover assembly of claim 1 , wherein the rotor and the stator are adapted to generate more than 10W of power. The cover assembly of claim 1 , wherein the at least one sensor is configured to detect at least one physical quantity of the axle assembly at a sampling rate of at least 10 KHz. The cover assembly of claim 1 , further comprising a holder mounted on the stator and electrically connecting the PCB to the generator, wherein the PCB is mounted on the holder. The method of claim 8, wherein the holder includes first and second holders detachably coupled to each other, and the PCB is disposed between the first and second holders and is attached to the holder by the coupling of the first and second holders. Mounted cover assembly. 10 . The method of claim 9 , wherein the first holder includes first and second protrusions that are radially spaced apart from each other and protrude to one side in the axial direction, respectively, wherein the PCB is disposed between the first and second protrusions, and the second The holder is a cover assembly coupled to the first and second protrusions. The cover assembly of claim 8 , wherein the PCB is detachably mounted to the holder. The cover assembly of claim 8 , further comprising a protective layer mounted on the PCB. The cover assembly of claim 12 , wherein the PCB is divided into at least two functional modules and detachably mounted on the holder. 11 . The method of claim 10 , wherein the holder further comprises at least two spokes connecting the first and second protrusions, and the PCB is divided into at least two or more functional modules by the first and second protrusions and the ribs. A cover assembly that is detachably mounted in the space to be formed. The cover assembly of claim 14 , further comprising a protective layer mounted on the PCB, wherein a filler dam is disposed between the protective layer and an edge and flesh of the second holder. a cover assembly according to claim 1; a holder mounted on the stator and electrically connecting the PCB to the generator; an axially extending extension operatively connected to one end of the axle; a bearing cover coupled to the holder and having a generator and a PCB disposed therein; an axle housing mounted on an inner circumferential surface of one end of the housing; and a connection adapter for mounting the holder to the axle housing; Further comprising, The PCB is mounted on the holder, The extension and the rotor of the generator are spline-coupled to the axle assembly. According to claim 16, One end of the extension passes through the bearing cover without rotational interference with the bearing cover, The axle assembly is a speed plate mounted mounted on one end of the extension; and a speed sensor housing mounted on one end of the axle housing; Axle assembly further comprising a. According to claim 16, One end of the extension portion passes through the bearing cover without rotational interference with the bearing cover, The axle assembly is a mounted ground rotor mounted on one end of the extension portion; and a ground cover mounted on one end of the axle housing; Axle assembly further comprising a. According to claim 16, Gearbox for changing the rotational speed of the power of the power source through a plurality of gears, and transmitting the changed power to the axle; a gearbox sensor module configured to detect at least one of acceleration, rotational speed, and temperature of the plurality of gears; and a wired connector mounted on the bearing cover and connected to the PCB to supply power; Axle assembly further comprising a. The axle assembly of claim 19 , wherein the measured value of the gear box sensor module is transmitted to the PCB wirelessly through the wireless antenna or by wire through the wired connector. | [KO WO2021157817A1]: 철도 차량용 발전기 일체형 커버 조립체 및 이를 포함하는 차축 조립체 본 발명은 철도 차량용 발전기 일체형 커버 조립체 및 이를 포함하는 차축 조립체에 관한 것으로, 보다 상세하게는 차축의 회전을 이용하여 생성한 전기를 차축 조립체의 물리량을 검출하는 적어도 하나의 센서에 공급함으로써 주파수 분석을 위한 충분한 데이터를 확보하는 것이 가능한 철도 차량용 발전기 일체형 커버 조립체 및 이를 포함하는 차축 조립체에 관한 것이다. 현재 철도 차량에 사용되는 부품들은 주기적으로 진단되고, 진단 시 이상이 발견된 경우 수리나 교체를 하고 있다. 그러나, 철도 시스템은 대량 수송 체계이므로 철도 시스템에서 사고가 발생하는 경우 대형 사고가 될 가능성이 높다. 철도 차량에서 발생된 사고를 예방하기 위하여, 차축 조립체는 주요한 모니터링 대상이다. 진단 대상의 결함 가능성은 열, 소리, 진동 등을 통하여 확인될 수 있다. 열이나 소리를 이용한 진단 방법은 사용자가 진단 대상의 결함을 용이하게 식별할 수 있는 반면, 진단 대상의 결함이 상당히 진행된 후에야 진단 대상의 결함을 식별할 수 있다. 진동을 이용한 진단 방법은 가장 빨리 진단 대상의 결함 가능성을 예측할 수 있기 때문에 종래에는 주로 진동을 이용한 진단 방법을 많이 사용하였다. 그러나, 진동을 이용한 진단 방법을 사용하기 위해서는 데이터의 샘플링 시간을 매우 짧게 설정하고 데이터를 수집해야 하므로, 데이터의 샘플링을 위한 전력 소모가 매우 크다. 일반적으로, 철도 차량의 경우 복수개의 차량이 서로 연결되어 있으며, 하나의 기관차에 의하여 그 운행이 제어된다. 상기 복수개의 차량 각각에는 복수개의 차축 조립체가 장착된다. 복수개의 차축 조립체의 물리량을 검출하기 위한 센서에 유선으로 전원을 공급하고 상기 센서로부터 유선으로 데이터를 수신하게 되면, 와이어 하니스(wire harness)가 복잡하고 고장이 빈번히 발생할 수 있다. 이에 따라, 최근에는 무선 통신을 통하여 센서와 서버가 데이터를 주고 받는 방식이 적용되고 있다. 무선 통신 방식에 의하면, 차축 조립체에 배터리를 배치하고 배터리의 전원을 이용하여 데이터 검출, 신호 변환, 무선 통신을 수행하고 있다. 앞에서 언급한 바와 같이, 진동을 이용한 진단 방법을 사용하기 위해서는 데이터의 샘플링을 위한 전력 소모가 매우 크기 때문에, 용량이 큰 배터리를 사용하여야 한다. 그러나, 차축 조립체의 설치 공간이 제한적이어서 충분한 용량을 가진 배터리를 사용하지 못하였다. 이에 따라, 1시간에 한 번 정도 모니터링이 가능하였으며, 고장 진단을 위한 충분한 데이터를 얻기 힘들었다. 이 배경기술 부분에 기재된 사항은 발명의 배경에 대한 이해를 증진하기 위하여 작성된 것으로서, 이 기술이 속하는 분야에서 통상의 지식을 가진 자에게 이미 알려진 종래기술이 아닌 사항을 포함할 수 있다. 본 발명의 실시예는 차축의 회전을 이용하여 전기를 생성할 수 있는 발전기를 차축 조립체에 일체로 형성하여 데이터 검출, 신호 변환, 무선 통신을 위한 전력을 공급할 수 있는 철도 차량용 발전기 일체형 커버 조립체를 제공하고자 한다. 본 발명의 다른 실시예는 상기 커버 조립체를 포함하는 차축 조립체를 제공하고자 한다. 본 발명의 또 다른 실시예는 철도 차량에 장착이 용이한 커버 조립체 및 차축 조립체를 제공하고자 한다. 본 발명의 또 다른 실시예는 고장이 난 부품들의 교체를 용이하게 하는 커버 조립체 및 차축 조립체를 제공하고자 한다. 본 발명의 하나의 실시예에 따른 커버 조립체는 동력원으로부터 전달받은 동력을 이용하여 회전하는 차축과, 상기 차축의 일단부를 둘러싸는 하우징과, 상기 차축의 일단부와 하우징 사이에 배치되어 상기 차축을 하우징에 대하여 회전 가능하게 지지하는 베어링을 포함하는 차축 조립체에 설치될 수 있다. 상기 커버 조립체는 그 내부에 공간이 형성된 베어링 커버; 상기 차축에 작동적으로 연결되어 상기 차축과 함께 회전하는 로터와, 상기 로터와 경방향으로 일정 갭을 유지하며 상기 로터를 경방향으로 둘러싸는 스테이터를 포함하는 발전기; 상기 발전기에 전기적으로 연결되어 스테이터에 입력을 인가하고 로터로부터 출력을 받는 인쇄 회로 기판(Printed Circuit Board; PCB); 상기 PCB 상에 장착되어 있으며, 차축 조립체의 적어도 하나의 물리량을 검출하는 적어도 하나의 센서; 그리고 상기 베어링 커버에 장착되며, 상기 적어도 하나의 센서에서 검출한 적어도 하나의 물리량에 대응하는 데이터를 무선으로 전송 가능한 무선 안테나를 포함하며, 상기 발전기, PCB, 그리고 적어도 하나의 센서는 베어링 커버가 형성하는 공간 내에 위치할 수 있다. 상기 적어도 하나의 센서는 상기 차축 조립체의 가속도를 측정하는 가속도 센서; 그리고 상기 차축 조립체의 온도를 측정하는 온도 센서를 포함할 수 있다. 상기 커버 조립체는 상기 PCB 상에 장착되어 있으며, 상기 스테이터에 인가되는 입력과, 상기 로터의 출력을 제어하는 전력 제어 시스템; 상기 PCB 상에 장착되어 있으며, 상기 전력 제어 시스템을 통하여 상기 로터의 출력을 받아 충전되는 배터리; 그리고 상기 PCB 상에 장착되어 있으며, 무선 통신을 통한 데이터 교환을 가능하게 하는 무선 통신 모듈을 더 포함할 수 있다. 일부 양상에서, 상기 로터에는 상기 로터와 함께 회전하는 엔코더가 장착되고, 상기 스테이터에는 상기 엔코더의 회전을 검출하는 엔코더 센서가 장착될 수 있다. 일부 양상에서, 상기 커버 조립체는 상기 베어링 커버의 일측에 장착되는 접지 커버; 그리고 상기 차축의 일단에 연결되어 차축과 함께 회전하며, 상기 베어링 커버를 관통하여 상기 접지 커버 내로 연장되는 접지 로터를 더 포함할 수 있다. 상기 로터와 상기 스테이터는 10W 이상의 전력을 생성하도록 되어 있을 수 있다. 상기 적어도 하나의 센서는 10KHz 이상의 샘플링 레이트로 차축 조립체의 적어도 하나의 물리량을 검출하도록 되어 있을 수 있다. 일부 양상에서, 상기 커버 조립체는 상기 스테이터에 장착되며, 상기 PCB를 상기 발전기에 전기적으로 연결하는 홀더를 더 포함하며, 상기 PCB는 상기 홀더에 장착될 수 있다. 상기 홀더는 서로 탈착 가능하게 결합되는 제1, 2홀더를 포함하며, 상기 PCB는 상기 제1, 2홀더 사이에 배치되어 상기 제1, 2홀더의 결합에 의하여 상기 홀더에 장착될 수 있다. 상기 제1홀더는 서로 경방향으로 이격되며 각각 축방향 일측으로 돌출된 제1, 2돌출부를 포함하며, 상기 PCB는 상기 제1, 2돌출부 사이에 배치되고, 상기 제2홀더는 상기 제1, 2돌출부에 결합할 수 있다. 상기 PCB는 상기 홀더에 탈착 가능하게 장착될 수 있다. 상기 커버 조립체는 상기 PCB 상에 장착되는 보호층을 더 포함할 수 있다. 일부 양상에서, 상기 PCB는 적어도 두 개 이상의 기능 모듈로 분할되어 상기 홀더에 탈착 가능하게 장착될 수 있다. 일부 양상에서, 상기 홀더는 상기 제1, 2돌출부 사이를 연결하는 적어도 두 개의 살을 더 포함하고, 상기 PCB는 적어도 두 개 이상의 기능 모듈로 분할되어 상기 제1, 2돌출부와 살에 의하여 형성되는 공간에 탈착 가능하게 장착될 수 있다. 상기 PCB 상에 장착되는 보호층을 더 포함하고, 상기 보호층과 상기 제2홀더의 가장 자리 및 살 사이에는 충진제 댐이 배치될 수 있다. 본 발명의 다른 실시예에 따른 차축 조립체는 본 발명의 실시예에 따른 커버 조립체와, 상기 스테이터에 장착되며 상기 PCB를 상기 발전기에 전기적으로 연결하는 홀더를 포함할 수 있다. 상기 PCB는 상기 홀더에 장착될 수 있다. 상기 차축 조립체는 상기 차축의 일단부에 작동적으로 연결되며 축방향으로 연장되는 연장부; 상기 홀더에 결합되어 그 내부에 발전기와 PCB가 배치되는 베어링 커버; 상기 하우징의 일단부의 내주면에 장착되는 차축 하우징; 그리고 상기 차축 하우징에 상기 홀더를 장착하기 위한 연결 어답터를 더 포함하고, 상기 연장부와 발전기의 로터는 스플라인 결합할 수 있다. 상기 연장부의 일단은 상기 베어링 커버와 회전 간섭 없이 베어링 커버를 관통할 수 있다. 일부 양상에서, 상기 차축 조립체는 상기 연장부의 일단에 장착되는 장착되는 속도판; 그리고 상기 차축 하우징의 일단에 장착되는 속도 센서 하우징을 더 포함할 수 있다. 일부 양상에서, 상기 차축 조립체는 상기 연장부의 일단에 장착되는 장착되는 접지 로터; 그리고 상기 차축 하우징의 일단에 장착되는 접지 커버를 더 포함할 수 있다. 상기 차축 조립체는 복수개의 기어를 통하여 동력원의 동력의 회전속도를 변화시키고, 회전속도가 변화된 동력을 상기 차축에 전달하는 기어 박스; 상기 복수개의 기어의 가속도, 회전속도, 그리고 온도 중 적어도 하나를 검출하도록 되어 있는 기어 박스 센서 모듈; 그리고 상기 베어링 커버에 장착되고, 상기 PCB에 연결되어 전원을 공급할 수 있는 유선 커넥터를 더 포함할 수 있다. 상기 기어 박스 센서 모듈의 측정값은 상기 무선 안테나를 통하여 무선으로 또는 상기 유선 커넥터를 통하여 유선으로 PCB에 전달될 수 있다. 본 발명의 실시예에 따르면, 차축의 회전을 이용하여 전기를 생성할 수 있는 발전기를 차축 조립체에 일체로 형성하여 데이터 검출, 신호 변환, 무선 통신을 위한 전력을 공급할 수 있다. 이에 따라, 주파수 분석을 위한 충분한 데이터를 확보할 수 있고, 차축 조립체의 이상을 실시간으로 진단할 수 있다. 또한, 무선 통신 방식을 채택함으로써 와이어 하니스가 간편해질 수 있다. 또한, 차축 조립체 사이의 무선 통신을 통하여 검출된 데이터를 서버로 순차적으로 전달함으로써 발전기의 용량을 줄일 수 있다. PCB를 홀더를 통하여 커버 조립체에 조립함으로써 외부의 충격으로부터 PCB를 보호할 수 있다. PCB를 복수의 기능 모듈들로 분할하여 커버 조립체에 조립하므로, 고장 난 기능 모듈만을 커버 조립체로부터 분리하여 교체할 수 있다. 따라서, 부품의 교체가 용이하고 유지비를 절감할 수 있다. 그 외에 본 발명의 실시예로 인해 얻을 수 있거나 예측되는 효과에 대해서는 본 발명의 실시예에 대한 상세한 설명에서 직접적 또는 암시적으로 개시하도록 한다. 즉 본 발명의 실시예에 따라 예측되는 다양한 효과에 대해서는 후술될 상세한 설명 내에서 개시될 것이다. 본 명세서의 실시예들은 유사한 참조 부호들이 동일하거나 또는 기능적으로 유사한 요소를 지칭하는 첨부한 도면들과 연계한 이하의 설명을 참조하여 더 잘 이해될 수 있을 것이다. 도 1은 본 발명의 실시예에 따른 철도 차량을 도시한 개략도이다. 도 2는 본 발명의 실시예에 따른 차축 조립체를 도시한 개략적인 단면도이다. 도 3은 본 발명의 실시예에 따른 차축 조립체의 일부 구성을 도시한 개략도이다. 도 4는 본 발명의 다른 실시예에 따른 차축 조립체의 일부 구성을 도시한 개략도이다. 도 5는 본 발명의 실시예에 따른 커버 조립체의 구성을 도시한 개략적인 단면도이다. 도 6은 본 발명의 실시예에 따른 커버 조립체의 개략적인 정면도이다. 도 7은 본 발명의 다른 실시예에 따른 커버 조립체의 개략적인 정면도이다. 도 8은 도 7의 A-A 선을 따라 취해진 단면도의 일부를 도시한다. 도 9는 본 발명의 또 다른 실시예에 따른 커버 조립체의 개략적인 정면도이다. 도 10은 도 9의 B-B 선을 따라 취해진 단면도의 일부를 도시한다. 도 11은 본 발명의 실시예에 따른 차축 조립체의 일부 구성을 도시한 단면도이다. 도 12는 본 발명의 다른 실시예에 따른 차축 조립체의 일부 구성을 도시한 단면도이다. 위에서 참조된 도면들은 반드시 축적에 맞추어 도시된 것은 아니고, 본 개시의 기본 원리를 예시하는 다양한 선호되는 특징들의 다소 간략한 표현을 제시하는 것으로 이해되어야 한다. 예를 들어, 특정 치수, 방향, 위치, 및 형상을 포함하는 본 개시의 특정 설계 특징들이 특정 의도된 응용과 사용 환경에 의해 일부 결정될 것이다. 여기에서 사용되는 용어는 오직 특정 실시예들을 설명하기 위한 목적이고, 본 개시를 제한하는 것으로 의도되지 않는다. 여기에서 사용되는 바와 같이, 단수 형태들은, 문맥상 명시적으로 달리 표시되지 않는 한, 복수 형태들을 또한 포함하는 것으로 의도된다. “포함하다” 및/또는 “포함하는”이라는 용어는, 본 명세서에서 사용되는 경우, 언급된 특징들, 정수들, 단계들, 작동들, 구성요소들 및/또는 컴포넌트들의 존재를 특정하지만, 다른 특징들, 정수들, 단계들, 작동들, 구성요소들, 컴포넌트들 및/또는 이들의 그룹들 중 하나 이상의 존재 또는 추가를 배제하지는 않음을 또한 이해될 것이다. 여기에서 사용되는 바와 같이, 용어 "및/또는"은, 연관되어 나열된 항목들 중 임의의 하나 또는 모든 조합들을 포함한다. 여기에서 사용되는 바와 같은 "차량" 또는 "차량의"와 같은 용어 또는 다른 유사한 용어는 철도 차량뿐만 아니라 스포츠 유틸리티 차량(sports utility vehicles; SUVs)를 포함하는 승용차들, 버스들, 트럭들, 다양한 상업용 차량들을 포함하는 것으로 이해된다. 추가적으로, 아래의 방법들 또는 이들의 양상들 중 하나 이상은 적어도 하나 이상의 제어 유닛(예를 들어, 전자 제어 유닛(electronic control unit; ECU) 등), 제어기 또는 제어 서버에 의해 실행될 수 있음이 이해된다. "제어 유닛", "제어기", 또는 "제어 서버"라는 용어는 메모리 및 프로세서를 포함하는 하드웨어 장치를 지칭할 수 있다. 메모리는 프로그램 명령들을 저장하도록 구성되고, 프로세서는 아래에서 더욱 자세히 설명되는 하나 이상의 프로세스들을 수행하기 위해 프로그램 명령들을 실행하도록 특별히 프로그래밍된다. 제어 유닛, 제어기, 또는 제어 서버는, 여기에서 기재된 바와 같이, 유닛들, 모듈들, 부품들, 장치들, 또는 이와 유사한 것의 작동을 제어할 수 있다. 또한, 아래의 방법들은, 당업자에 의해 인식되는 바와 같이, 하나 이상의 다른 컴포넌트들과 함께 제어 유닛 또는 제어기를 포함하는 장치에 의해 실행될 수 있음이 이해된다. 또한, 본 개시의 제어 유닛, 제어기, 또는 제어 서버는 프로세서에 의해 실행되는 실행 가능한 프로그램 명령들을 포함하는 비일시적인 컴퓨터로 판독 가능한 기록 매체로서 구현될 수 있다. 컴퓨터로 판독 가능한 기록 매체들의 예들은 롬(ROM), 램(RAM), 컴팩트 디스크(CD) 롬, 자기 테이프들, 플로피 디스크들, 플래시 드라이브들, 스마트 카드들 및 광학 데이터 저장 장치들을 포함하지만, 이에 한정되는 것은 아니다. 컴퓨터 판독가능 기록 매체는 또한 컴퓨터 네트워크 전반에 걸쳐 분산되어 프로그램 명령들이, 예를 들어, 텔레매틱스 서버(telematics server) 또는 제어기 영역 네트워크(Controller Area Network; CAN)와 같은 분산 방식으로 저장 및 실행될 수 있다. 도 1은 본 발명의 실시예에 따른 철도 차량을 도시한 개략도이다. 도 1에 도시된 바와 같이, 철도 차량(1)은 서로 연결된 복수개의 차량을 포함한다. 차량은 승객 또는 화물을 실을 수 있도록 되어 있고, 차량의 하부에는 복수개의 대차(10)가 설치되어 차량이 선로 상에서 움직이는 것을 가능하게 한다. 상기 복수개의 차량 중 하나에는 기관실이 형성되고, 상기 기관실에는 제어 서버(200)가 배치될 수 있다. 대차(truck; 10)는 통상적으로 2개 또는 3개의 차축 조립체(100)로 구성되어 있으며, 차체를 지지하고 있다. 대차(10)는 대차틀과, 상기 대차틀에 장착되는 차축 조립체(100), 완충 장치, 제동 장치, 견인 모터 등을 포함한다. 상기 대차(10)는 당업자에게 잘 알려져 있으므로, 더 이상의 상세한 설명은 생략하기로 한다. 제어 서버(200)는 철도 차량(1)의 동작을 제어하고, 철도 차량(1)에 포함된 구성 부품들을 모니터링한다. 예를 들어, 상기 제어 서버(200)는 차축 조립체(100)에 포함된 적어도 하나의 센서로부터 차축 조립체(100)의 물리량에 대응하는 신호를 수신하고, 상기 수신된 신호를 기초로 차축 조립체(100)의 상태를 진단하도록 되어 있을 수 있다. 또한, 상기 제어 서버(200)는 기어 박스(110; 도 2 참고)에 설치된 적어도 하나의 센서로부터 기어 박스(110)의 물리량에 대응하는 신호를 수신하고, 상기 수신된 신호를 기초로 기어 박스(110)의 상태와 선로의 상태를 진단하도록 되어 있을 수 있다. 도 2는 본 발명의 실시예에 따른 차축 조립체를 도시한 개략적인 단면도이다. 도 2에 도시된 바와 같이, 차축 조립체(100)는 차축(102)을 포함한다. 차축(102)은 동력원(예를 들어, 견인 모터 등)에 연결되어 있으며, 동력원으로부터 동력을 전달 받아 회전한다. 상기 동력원과 차축(102) 사이에는 기어 박스(110)가 배치될 수 있다. 상기 기어 박스(110)는 복수개의 기어를 포함하며, 상기 복수개의 기어는 서로 치합되어 동력원의 동력의 회전속도를 변화시키고, 회전속도가 변화된 동력을 상기 차축(102)에 전달한다. 상기 기어 박스(110)에는 기어 박스 센서 모듈(112)이 장착되어 있으며, 상기 기어 박스 센서 모듈(112)은 상기 복수개의 기어의 가속도, 회전속도, 그리고 온도 중 적어도 하나를 검출하도록 되어 있다. 상기 제어 서버(200)는 기어 박스 센서 모듈(112)에서 검출한 기어 박스(110)의 물리량을 기초로 기어 박스(110)의 상태를 진단할 수 있다. 상기 차축(102)의 양 측부에는 휠(104)이 고정적으로 장착된다. 휠(104)은 압입, 용접, 스플라인 등 다양한 방법으로 차축(102)에 고정될 수 있다. 상기 각 휠(104)은 선로 상에 회전 가능하게 배치될 수 있다. 동력원의 동력을 전달 받아 차축(102)이 회전하면 휠(104)은 선로 상에서 회전한다. 이에 따라, 철도 차량(1)이 이동할 수 있다. 상기 차축(102)의 양 단부에는 베어링(120)이 장착되어 있다. 상기 각 베어링(120)은 상기 차축(102)을 차체에 대하여 회전 가능하게 지지한다. 상기 베어링(120)은 내륜과, 외륜과, 복수개의 전동체를 포함한다. 상기 내륜은 차축(102)에 고정되어 차축과 함께 회전한다. 상기 외륜은 상기 내륜의 반경 외측에서 상기 내륜을 둘러싸고 있으며, 차체에 고정된다. 상기 복수개의 전동체는 상기 내륜과 외륜 사이에서 회전 가능하게 배치된다. 상기 복수개의 전동체는 상기 외륜에 대하여 상기 내륜이 상대 회전할 수 있도록 한다. 상기 차축(102)의 양 단에는 커버 조립체(130)가 장착되어 있다. 상기 커버 조립체(130)는 상기 베어링(120)에 물이나 먼지 등의 이물질이 들어가는 것을 1차적으로 막아 준다. 도 3은 본 발명의 실시예에 따른 차축 조립체의 일부 구성을 도시한 개략도이다. 도 3에 도시된 바와 같이, 본 발명의 실시예에 따른 차축 조립체(100)는 차축(102)을 감싸는 하우징(140)을 더 포함한다. 상기 하우징(140)은 차체와 별개로 형성되어 차체에 연결되거나, 차체와 일체로 형성될 수 있다. 앞에서 설명한 바와 같이, 상기 하우징(140)과 상기 차축(102) 사이에는 베어링(120)이 배치되어 있다. 상기 베어링(120)의 내륜은 상기 차축(102)에 압입, 용접 등 다양한 방법으로 고정되어 있으며, 상기 베어링(120)의 외륜은 차체 또는 하우징(140)에 압입, 용접 등 다양한 방법으로 고정되어 있고, 상기 내륜과 외륜 사이에는 복수개의 전동체가 배치된다. 상기 차축 조립체(100)는 상기 하우징(140) 또는 차체와 차축(102) 사이에 장착되는 커버 조립체(130)를 포함한다. 상기 커버 조립체(130)는 하우징(140) 또는 차체에 대하여 차축(102)이 회전 가능하도록 한다. 상기 커버 조립체(130)는 상기 하우징(140)의 일단에 연결되어 상기 하우징(140) 내부로 먼지나 수분 등의 이물질이 유입되는 것을 방지한다. 상기 커버 조립체(130)는 상기 하우징(140)에 탈착 가능하게 장착될 수 있다. 상기 커버 조립체(130)는 상기 차축(102)에 연장부(132)를 통하여 연결될 수 있다. 연장부(132)는 차축(102)에 작동적으로 연결되며 축방향으로 연장된다. 따라서, 상기 커버 조립체(130)의 내부에는 상기 차축(102)에 연결되어 회전 가능한 부분과, 상기 하우징(140)에 연결되어 고정된 부분을 포함한다. 상기 커버 조립체(130)는 고정된 부분으로 베어링 커버(150)를 더 포함한다. 상기 베어링 커버(150)는 상기 하우징(140)에 직접 또는 간접으로 연결되며, 그 내부에 부품들이 배치될 수 있는 공간이 형성되어 있다. 상기 커버 조립체(130)는 상기 베어링 커버(150)의 내부에 배치된 차축 센서 유닛(160)과, 상기 베어링 커버(150)에 장착된 무선 안테나(162)를 더 포함할 수 있다. 도 4는 본 발명의 다른 실시예에 따른 차축 조립체의 일부 구성을 도시한 개략도이다. 도 4에 도시된 바와 같이, 본 발명의 다른 실시예에 따른 차축 조립체(130')는 접지 로터(172)와 접지 커버(170)를 더 포함한다. 접지 로터(172)는 상기 연장부(132)의 일단에 연결되어 상기 연장부(132)와 함께 회전 가능하다. 상기 접지 로터(172)의 일단은 베어링 커버(150)를 관통하여 상기 접지 커버(170)의 내부에 위치한다. 상기 접지 로터(172)는 이에 설치된 브러쉬를 통해 접지 커버(170)에 도통된다. 상기 접지 커버(170)는 상기 베어링 커버(150)의 일면, 하우징(140), 또는 하우징(140) 또는 베어링 커버(150)에 연결된 별도의 구조물에 장착된다. 철도 차량(1)은 집전기(판토그래프)를 (+) 극으로 하고 선로를 (-) 극으로 하는 전기 회로를 구성한다. 집전기에 전기적으로 연결된 차체와 선로에 전기적으로 연결된 휠(104) 사이에는 베어링(120)이 배치되어 있으므로, 집전기, 차체, 선로, 휠(104), 차축(102), 그리고 베어링(120)은 폐회로를 형성하게 된다. 그러나, 고압의 전기가 베어링(120)을 통해 흐르면 내륜, 외륜, 전동체 사이의 접촉 면적이 작아 접촉점에서 스파크가 일어나거나 전기적 부식이 발생한다. 이를 방지하기 위해, 차축(102)과 함께 회전하는 접지 로터(172)로부터 브러쉬를 통해 접지 커버(170)로 전기가 직접 통하도록 하여야 한다. 도 5는 본 발명의 실시예에 따른 커버 조립체의 구성을 도시한 개략적인 단면도이고, 도 6은 본 발명의 실시예에 다른 커버 조립체의 개략적인 정면도이다. 도 5 및 도 6에 도시된 바와 같이, 본 발명의 실시예에 따른 커버 조립체(130)는 베어링 커버(150) 내에 차축 센서 유닛(160)과 발전기(180)를 포함한다. 상기 발전기(180)는 로터(182)와 스테이터(184)를 포함한다. 상기 로터(182)는 상기 차축(102)의 연장부(132)에 고정되어 차축(102)과 함께 회전 가능하다. 스테이터(184)는 상기 로터(182)와 경방향으로 일정 갭을 유지하며 경방향 외측에서 상기 로터(184)를 둘러싼다. 이에 따라, 스테이터(184)와 로터(182)는 경방향으로 서로 마주한다. 상기 상기 로터(182)와 스테이터(184)에는 각각 코일이 감겨 있으며, 상기 스테이터(184)의 코일에 전류를 인가하여 자기장을 형성하면 상기 자기장 내에서 회전하는 로터(184)의 코일에 전류가 유도된다. 하나의 실시예에서, 상기 로터(184)는 연장부(182)에 고정되는 것으로 설명하였으나, 이에 한정되지 아니한다. 베어링 커버(150)의 크기 및 발전 용량에 따라 상기 로터(184)는 차축(102)에 직접 고정될 수도 있다. 본 명세서 및 청구항에서 '차축(102)에 고정된다'는 문구는 차축(102)에 직접 고정되거나, 차축(102)에 연결된 연장부(132)에 고정되는 것을 모두 포함하는 것으로 이해되어야 할 것이다. 일부 실시예에서, 상기 로터(182)의 외주면에는 엔코더(183)가 장착되어 있으며, 상기 스테이터(184)에는 엔코더 센서(185)가 장착될 수 있다. 상기 엔코더(183)는 원주 방향으로 N극과 S극이 교대로 배치되어 있으며, 상기 엔코더 센서(185)는 설정된 에어갭을 두고 엔코더(183)와 마주하고 있어 엔코더(183)가 회전할 때 발생되는 자기장의 변화를 검출한다. 이에 따라, 엔코더 센서(185)는 엔코더(183)의 회전 속도, 즉 차축(102)의 회전 속도를 검출할 수 있다. 상기 스테이터(184)의 외주에는 적어도 하나의 인쇄 회로 기판(Printed Circuit Board; PCB)이 장착되어 있다. 상기 PCB(186)는 상기 스테이터(184)와 로터(182)에 전기적으로 연결되어 있다. 이에 따라, 상기 PCB(186)는 상기 스테이터(184)에 입력(예를 들어, 전류)을 인가하고 상기 로터(182)로부터 출력(예를 들어, 전류)을 받을 수 있다. 또한, 상기 PCB(186)는 상기 엔코더 센서(185)에 전기적으로 연결되어 상기 엔코더 센서(185)에서 검출한 차축(102)의 회전 속도에 대응하는 신호를 받을 수 있다. 상기 PCB(186) 상에는 가속도 센서(192), 온도 센서(194)를 포함하는 차축 센서 유닛(160)이 장착된다. 상기 가속도 센서(192)는 차축(102) 또는 차축 조립체(100)의 x축, y축, z축 방향의 가속도를 측정할 수 있는 3축 가속도 센서일 수 있다. 온도 센서(194)는 차축(102) 또는 차축 조립체(100)의 온도를 측정할 수 있다. 상기 차축 센서 유닛(160)은 PCB(186) 상에 장착되는 전력 제어 시스템(197), 배터리(198), 그리고 무선 통신 유닛(199)을 더 포함한다. 상기 전력 제어 시스템(197)은 상기 스테이터(184)에 인가되는 입력과, 상기 로터(182)의 출력을 제어할 수 있다. 즉, 상기 전력 제어 시스템(197)은 스테이터(184)에 인가되는 전류를 제어할 수 있고, 로터(182)로부터 전류를 받아 배터리(198)를 충전할 수 있다. 또한, 상기 전력 제어 시스템(197)은 배터리(198)의 전력을 엔코더 센서(185), 가속도 센서(192), 온도 센서(194)에 공급하여 상기 센서들(185, 192, 194)이 차축 조립체(100)의 물리량을 검출 가능하도록 한다. 또한, 상기 전력 제어 시스템(197)은 배터리(198)의 전력을 무선 통신 유닛(199)에 공급하여 제어 서버(200) 또는 주변의 차축 조립체(100)와 무선 통신이 가능하게 한다. 상기 배터리(198)는 전력 제어 시스템(197)의 제어에 따라 발전기(180)에서 발전된 전기를 충전하고 차축 센서 유닛(160)의 각 부품들에 전기를 공급할 수 있다. 상기 배터리(198)는 충전과 방전이 가능한 2차 전지일 수 있다. 상기 무선 통신 유닛(199)은 엔코더 센서(185), 가속도 센서(192), 온도 센서(194)에서 검출한 물리량을 무선 통신이 가능한 신호로 변환하고, 상기 변환된 신호를, 예를 들어 블루투스, 지그비, 와이파이, 엘티이 등의 무선 통신 규약을 통해 제어 서버(200) 또는 주변의 차축 조립체(100)와 무선 통신하도록 한다. 상기 무선 통신 유닛(199)에서 변환된 신호는 무선 안테나(162)를 통해 제어 서버(200) 또는 주변의 차축 조립체(100)에 전달된다. 또한, 상기 무선 안테나(162)를 통해 주변의 차축 조립체(100), 제어 서버(200), 또는 기어 박스 센서 모듈(112)로부터 신호를 받을 수 있다. 상기 베어링 커버(150)에는 유선 커넥터(163)가 더 설치될 수 있다. 상기 유선 커넥터(163)는 PCB(186) 상의 부품들에 전기적으로 연결되어 외부 전원의 인가 및 데이터를 송/수신하거나, 차축 조립체(100)에 포함된 기어 박스 센서 모듈(112)에 유선으로 연결되어 기어 박스 센서 모듈(112)에 전원을 인가하거나 기어 박스 센서 모듈(112)에 신호를 송/수신할 수 있다. 본 발명의 실시예에 따르면, 베어링 커버(150)의 치수, 차축(102)의 평균 회전 속도를 고려할 때 베어링 커버(150) 내에 장착 가능한 발전기(180)는 약 10W 이상의 전력을 생성할 수 있다. 10W의 전원을 사용하면, 1초당 25KHz 이상의 샘플링 레이트로 차축 조립체(100)의 3축 방향 가속도(또는 진동)(75,000개의 데이터)와, 차축 조립체(100)의 온도(1개의 데이터)와, 차축(102)의 회전 속도(1개의 데이터)를 측정하고, 75,002개의 데이터를 무선 통신으로 송신할 수 있다. 차축 조립체(100)의 진동을 이용한 주파수 분석을 하기 위해서는 적어도 10KHz 이상, 바람직하게는 12.5KHz의 샘플링 레이트로 데이터를 샘플해야 하는데, 본 발명의 실시예에 따르면 베어링 커버(150) 내에 장착 가능한 발전기(180)의 용량을 이용하여 25KHz 이상의 샘플링 레이트로 데이터 샘플 및 무선 통신이 가능하므로 주파수 분석을 위한 충분한 데이터를 얻을 수 있다. 또한, 본 발명의 실시예에 따르면, 발전기(180)와, 센서들(185, 192, 194)을 포함하는 차축 센서 유닛(160)을 모두 베어링 커버(150)내에 배치하고, 발전기(180)의 로터(182)에 연결된 연장부(132)가 베어링 커버(150) 외측으로 돌출되어 있다. 따라서, 베어링 커버(150)를 하우징(140)에 연결하고 연장부(132)를 차축(102)에 연결하면 본 발명의 실시예에 따른 커버 조립체(130)를 차축(102)에 설치 가능하다. 이에 따라, 기존의 철도 차량의 차축 조립체에 특별한 변경을 가하지 않고도 본 발명의 실시예에 따른 커버 조립체(130)의 적용이 가능하다. 한편, 하나의 차축 조립체(100)에서 검출한 데이터는 제어 서버(200)에 가까운 다른 하나의 차축 조립체(100)에 무선 통신을 통하여 전송될 수 있다. 이러한 방식으로, 제어 서버(200)에 가장 가까운 차축 조립체(100)가 각 차축 조립체(100)에 대한 데이터를 모두 무선 통신을 통하여 제어 서버(200)에 전송할 수 있다. 따라서, 무선 통신을 위한 전력 소비를 줄일 수 있으며, 발전기(180)의 용량을 줄일 수 있다. 또한, 무선 통신 방식을 통하여 데이터를 전송하므로, 와이어 하니스가 간편해질 수 있다. 도 7은 본 발명의 다른 실시예에 따른 커버 조립체의 개략적인 정면도이고, 도 8은 도 7의 A-A 선을 따라 취해진 단면도의 일부를 도시한다. 도 7 및 도 8에 도시된 바와 같이, 본 발명의 다른 실시예에 따른 커버 조립체(130)는 발전기(180)와 차축 센서 유닛(160)을 포함하며, 상기 차축 센서 유닛(160)은 홀더(300)를 통하여 발전기(180)의 스테이터(184)에 장착될 수 있다. 하나의 예에서, 상기 홀더(300)는 상기 발전기(180)를 둘러싸는 환형일 수 있다. 이 경우, 상기 홀더(300)는 상기 스테이터(184) 상에 장착될 수 있다. 다른 하나의 예에서, 상기 홀더(300)는 상기 차축(102)을 둘러싸는 환형이며 상기 발전기(180)의 일측에 배치될 수 있다. 이 경우, 상기 홀더(300)는 상기 스테이터(184)의 일측에 장착될 수 있다. 상기 홀더(300)는 서로 탈착 가능하게 결합되는 제1, 2홀더(302, 304)를 포함한다. 제1홀더(302)는 환형의 원판 형상으로 외주면과 내주면을 포함한다. 제1홀더(302)의 외경은 하우징(140)의 내경보다 작아 차축 센서 유닛(160)이 하우징(140) 내에 장착되고, 제1홀더(302)의 내경은 발전기(180) 또는 차축(102)의 외경보다 커서 제1홀더(302)가 발전기(180) 또는 차축(102)을 둘러쌀 수 있다. 상기 제1홀더(302)에는 서로 경방향으로 이격되며 각각 축방향 일측으로 돌출된 제1, 2돌출부(314, 316)가 형성된다. 상기 제1, 2돌출부(314, 316) 사이에는 PCB(186)가 배치된다. 제2홀더(304)는 환형의 원판 형상이며, 제1, 2돌출부(314, 316)에 대응하는 크기를 갖는다. 제1, 2돌출부(314, 316) 사이에 PCB(186)를 배치한 후, 제2홀더(304)를 제1, 2돌출부(314, 316)에 결합하여 PCB(186)를 홀더(300)에 장착할 수 있다. 상기 홀더(300)는 상기 발전기(180)와 차축 센서 유닛(160)을 전기적으로 연결할 수 있다. 예를 들어, 상기 홀더(300)는 발전기(180)가 전기적으로 연결되는 제1커넥터와, PCB(186)가 전기적으로 연결되는 제2커넥터와, 제1커넥터와 제2커넥터를 전기적으로 연결하는 내부 도선을 포함할 수 있다. 따라서, 홀더(300)에 PCB(186)를 장착하면, 홀더(300)의 제2커넥터에 PCB(186)의 커넥터 핀이 결합되고, 그것에 의하여 홀더(300)와 PCB(186) 사이의 전기적 연결이 수립될 수 있다. 또한, PCB(186)가 장착된 홀더(300)를 발전기(180)의 외주에 장착하면 홀더(300)의 제1커넥터에 발전기(180)의 커넥터 핀이 결합되고, 그것에 의하여 PCB(186)와 발전기(180) 사이의 전기적 연결이 수립될 수 있다. 대안적으로, 상기 발전기(180)와 차축 센서 유닛(160)은 무선으로 연결될 수 있다. 상기 홀더(300)는 PCB(186)를 포함하는 차축 센서 유닛(160)을 외부 충격으로부터 보호한다. 즉, 얇은 판 형태의 PCB(186)를 상기 홀더(300)를 통하여 발전기(180)에 장착함으로써, 외부 충격으로부터 PCB(186) 및 그 상에 장착되는 차축 센서 유닛(160)이 보호된다. 상기 홀더(300)는 PCB(186)를 더욱 보호하기 위하여 상기 PCB(186) 상에 장착되는 보호층(310)을 더 포함할 수 있다. 상기 홀더(300)에 PCB(186)를 장착한 후, 실리콘이나 에폭시 등으로 PCB(186) 상에 보호층(310)을 형성할 수 있다. 하나의 예에서, 상기 홀더(300)에 PCB(186)를 장착하기 전에 홀더(300) 상에 실리콘이나 에폭시 등으로 보호층(310)을 형성하고, 그 상에 PCB(186)를 장착할 수도 있다. 하나의 예에서, 제1홀더(302)와 제2홀더(304)는 나사 결합될 수 있다. 이를 위하여, 제1, 2돌출부(314, 316)와, 제2홀더(304)에는 각각 대응하는 위치에 나사홀(306, 308)이 형성될 수 있다. 본 명세서에서는 제1, 2홀더(302, 304)가 나사 결합하는 것을 예시하였으나, 제1, 2홀더(302, 304)의 결합은 이에 한정되지 아니한다. 제1, 2홀더(302, 304)를 서로 탈착 가능하게 결합할 수 있는 다양한 결합 방식이 적용될 수 있다. 제1, 2홀더(302, 304)를 서로 탈착 가능하게 결합함으로써, 차축 센서 유닛(160)이 고장난 경우, 차축 센서 유닛(160)을 용이하게 교환할 수 있다. 차축 센서 유닛(160)의 고장 난 부품들의 교체를 더욱 용이하게 하기 위하여, 도 9 및 도 10에 도시된 바와 같이, PCB(186)는 적어도 두 개 이상의 기능 모듈들로 분할되어 홀더(300)에 장착될 수 있다. 도 9는 본 발명의 또 다른 실시예에 따른 커버 조립체의 개략적인 정면도이고, 도 10은 도 9의 B-B 선을 따라 취해진 단면도의 일부를 도시한다. 도 9에 예시적으로 도시된 바와 같이, PCB(186)는 네 개의 기능 모듈, 예를 들어 무선 통신 모듈(186a), 파워 모듈(186b), 연산 모듈(186c), 센서 모듈(186d)로 분할될 수 있다. 무선 통신 모듈(186a)은 무선 통신 유닛(199) 및 이를 지원하는 회로 등을 포함하고, 파워 모듈(186b)은 전력 제어 시스템(197), 배터리(198) 및 이를 지원하는 회로 등을 포함하며, 연산 모듈(186c)은 무선 통신 모듈(186a), 파워 모듈(186b), 및 센서 모듈(186d)을 지원하는 회로 등을 포함하고, 센서 모듈(186d)은 엔코더 센서(185), 가속도 센서(192), 온도 센서(194), 및 이를 지원하는 회로 등을 포함할 수 있다. 도 10에 도시된 바와 같이, 상기 각 기능 모듈(186a, 186b, 186c, 186d)을 홀더(300)로부터 분리하기 용이하도록 홀더(300)는 제1, 2돌출부(314, 316) 사이를 연결하여 각 기능 모듈(186a, 186b, 186c, 186d) 사이를 분할하고 각 기능 모듈(186a, 186b, 186c, 186d)이 장착될 수 있는 공간들을 형성하는 적어도 두 개의 살(313)을 더 포함한다. 도 9에는 4개의 기능 모듈(186a, 186b, 186c, 186d)과 4개의 살(313)을 예시하나, 기능 모듈의 개수와 살의 개수는 4개에 한정되지 않는다. 예를 들어, 2개의 기능 모듈이 구비된 경우, 살(313)의 개수는 2개일 수 있다. 또한, 각 기능 모듈(186a, 186b, 186c, 186d)을 홀더(300)로부터 분리하기 용이하도록 보호층(310)과 홀더(300)(예를 들어, 제2홀더(304)의 가장 자리 및 살(313) 등) 사이에는 충진제 댐(312)이 배치될 수 있다. 상기 충진제 댐(312)은 보호층(310)(각 기능 모듈 상에 부착되어 있음)이 홀더(300)로부터 쉽게 분리되도록 보호층(310)과 홀더(300)를 연결한다. 제1홀더(302)로부터 제2홀더(304)를 분리하면, 제2홀더(304)에는 보호층(310)과 각 기능 모듈(186a, 186b, 186c, 186d)이 부착되어 있다. 교체 대상인 기능 모듈이 부착된 보호층(310)을 둘러싸는 충진제 댐(312)을 상기 제2홀더(304)로부터 제거하면, 교체 대상인 기능 모듈과, 상기 기능 모듈 상에 부착된 보호층(310)을 제2홀더(304)로부터 분리할 수 있다. 이 후, 새로운 기능 모듈을 제1홀더(302) 상에 배치하고 제2홀더(304)를 제1홀더(302)에 결합한다. 이 후, 충진제 댐(312)을 제2홀더(300)의 가장 자리와 살(313)에 부착하고 기능 모듈 상에 보호층(310)을 형성함으로써 기능 모듈이 교체되게 된다. 따라서, 기능 모듈의 교체가 용이하다. 또한, 고장이 난 기능 모듈만을 교체하면 되므로, 유지비용이 절감될 수 있다. 앞에서 언급한 바와 같이, 홀더(300)에는 PCB(186)의 각 기능 모듈(186a, 186b, 186c, 186d)과 발전기(180)를 전기적으로 연결하기 위한 전기적 접속 수단을 포함할 수 있다. 하나의 예에서, 상기 전기적 접속 수단은 커넥터와 커넥터 핀일 수 있다. 이하, 도 11 및 도 12를 참고로, 본 발명의 실시예에 따른 차축 조립체(100)의 장착 과정을 설명한다. 도 11은 본 발명의 실시예에 따른 차축 조립체의 일부 구성을 도시한 단면도이고, 도 12는 본 발명의 다른 실시예에 따른 차축 조립체의 일부 구성을 도시한 단면도이다. 도 11에 도시된 차축 조립체(100)는 차축 하우징(320), 차속 센서(330), 연결 어답터(340), 그리고 속도 센서 하우징(350)을 더 포함한다. 먼저, 차축(102)에 연장부(132)를 연결한다. 즉, 차축(102)의 일단에 연장부(132)를 배치하고 볼트(134) 등의 결합 수단으로 차축(102)과 연장부(132)를 결합한다. 상기 연장부(132)의 설정된 위치에는 스플라인(135)이 형성될 수 있다. 그 후, 홀더(300)를 통하여 서로 연결된 발전기(180)와 차축 센서 유닛(160)을 차축 하우징(320)에 결합한다. 여기서, 발전기(180)와 차축 센서 유닛(160)은 베어링 커버(150) 내에 배치되며, 상기 베어링 커버(150)는 홀더(300)에 연결된다. 상기 차축 하우징(320)은 대체로 원통 형상을 가지며, 상기 차축 하우징(320)의 내주면에 발전기(180)와 차축 센서 유닛(160)이 장착된다. 연결 어답터(340)는 발전기(180)와 차축 센서 유닛(160)을 연결하는 홀더(300)를 차축 하우징(320)에 연결하기 위한 것이다. 이를 위하여, 연결 어답터(340)는 원통부(342)와 원판부(344)를 포함한다. 원통부(342)는 상기 차축 하우징(320)의 내주면에 볼트(346) 등의 결합 수단으로 결합되고, 원판부(344)는 상기 홀더(300)에 볼트(346) 등의 결합 수단으로 결합될 수 있다. 이에 따라, 홀더(300)를 통하여 발전기(180)에 차축 센서 유닛(160)을 결합하고, 상기 홀더(300)에 연결 어답터(340)의 원판부(344)를 결합한다. 그 후, 연결 어답터(340)의 원통부(342)를 차축 하우징(320)의 내주면에 결합한다. 발전기(180)와 차축 센서 유닛(160)을 차축 하우징(320)에 결합한 후, 상기 차축 하우징(320)을 하우징(140)의 내주면에 장착한다. 상기 차축 하우징(320)은 하우징(140)에 압입되거나 볼트 등의 결합 수단으로 결합될 수 있다. 차축 하우징(320)을 하우징(140)에 압입하는 과정에서, 상기 발전기(180)는 상기 연장부(132)에 작동적으로 연결된다. 이를 위하여, 상기 발전기(180)의 로터(182)의 내주면에는 스플라인(136)이 형성되고, 로터(182)의 스플라인(136)은 연장부(132)의 스플라인(135)과 스플라인 결합한다. 이에 따라, 차축(102) 및/또는 연장부(132)가 회전하면, 로터(182)도 함께 회전한다. 또한, 베어링 커버(150)는 상기 연장부(132)의 일단부의 외주면과 소정의 틈을 형성한다. 상기 연장부(132)의 일단은 상기 베어링 커버(150)와 회전 간섭 없이 베어링 커버(150)를 관통한다. 그 후, 상기 연장부(132)의 일단에 속도판(330)을 장착한다. 속도판(330)은 그 외주면에 등간격으로 속도 치(332)가 형성되고, 상기 속도 치(332)는 속도 센서(도시하지 않음)에 회전 속도에 비례하는 전류 변화를 생성할 수 있다. 상기 속도판(330)은 베어링 커버(150)와 회전 간섭 없이 배치되며, 연장부(132)에 볼트(334) 등의 결합 수단으로 고정된다. 따라서, 상기 속도판(330)은 연장부(132)와 함께 회전 가능하다. 마지막으로, 상기 차축 하우징(320)의 일단에 속도 센서 하우징(350)을 장착한다. 도 12에 도시된 차축 조립체(100)는 차축 하우징(320), 접지 로터(172), 그리고 연결 어답터(340)를 더 포함한다. 먼저, 차축(102)에 연장부(132)를 연결한다. 즉, 차축(102)의 일단에 연장부(132)를 배치하고 볼트(134) 등의 결합 수단으로 차축(102)과 연장부(132)를 결합한다. 상기 연장부(132)의 설정된 위치에는 스플라인(135)이 형성될 수 있다. 그 후, 홀더(300)를 통하여 서로 연결된 발전기(180)와 차축 센서 유닛(160)을 차축 하우징(320)에 결합한다. 상기 차축 하우징(320)은 대체로 원통 형상을 가지며, 상기 차축 하우징(320)의 내주면에 발전기(180)와 차축 센서 유닛(160)이 장착된다. 연결 어답터(340)는 발전기(180)와 차축 센서 유닛(160)을 연결하는 홀더(300)를 차축 하우징(320)에 연결하기 위한 것이다. 이를 위하여, 연결 어답터(340)는 원통부(342)와 원판부(344)를 포함한다. 원통부(342)는 상기 차축 하우징(320)의 내주면에 볼트(346) 등의 결합 수단으로 결합되고, 원판부(344)는 상기 홀더(300)에 볼트(346) 등의 결합 수단으로 결합될 수 있다. 이에 따라, 홀더(300)를 통하여 발전기(180)에 차축 센서 유닛(160)을 결합하고, 상기 홀더(300)에 연결 어답터(340)의 원판부(344)를 결합한다. 그 후, 연결 어답터(340)의 원통부(342)를 차축 하우징(320)의 내주면에 결합한다. 발전기(180)와 차축 센서 유닛(160)을 차축 하우징(320)에 결합한 후, 상기 차축 하우징(320)을 하우징(140)의 내주면에 장착한다. 상기 차축 하우징(320)은 하우징(140)에 압입되거나 볼트 등의 결합 수단으로 결합될 수 있다. 차축 하우징(320)을 하우징(140)에 압입하는 과정에서, 상기 발전기(180)는 상기 연장부(132)에 작동적으로 연결된다. 이를 위하여, 상기 발전기(180)의 로터(182)의 내주면에는 스플라인(136)이 형성되고, 로터(182)의 스플라인(136)은 연장부(132)의 스플라인(135)과 스플라인 결합한다. 이에 따라, 차축(102) 및/또는 연장부(132)가 회전하면, 로터(182)도 함께 회전한다. 또한, 베어링 커버(150)는 상기 연장부(132)의 일단부의 외주면과 소정의 틈을 형성한다. 상기 연장부(132)의 일단은 상기 베어링 커버(150)와 회전 간섭 없이 베어링 커버(150)를 관통한다. 그 후, 상기 연장부(132)의 일단에 접지 로터(172)를 장착한다. 접지 로터(172)는 이에 설치된 브러쉬를 통해 차축 하우징(320)에 도통된다. 상기 접지 로터(172)는 연장부(132)에 볼트(174) 등의 결합 수단으로 고정된다. 따라서, 상기 접지 로터(172)는 연장부(132)와 함께 회전 가능하다. 마지막으로, 상기 차축 하우징(320)의 일단에 접지 커버(170)를 장착한다. 이상으로 본 발명에 관한 바람직한 실시예를 설명하였으나, 본 발명은 상기 실시예에 한정되지 아니하며, 본 발명의 실시예로부터 당해 발명이 속하는 기술분야에서 통상의 지식을 가진 자에 의한 용이하게 변경되어 균등하다고 인정되는 범위의 모든 변경을 포함한다. [EN WO2021157817A1]: Generator integrated cover assembly for rail vehicles and axle assembly including same The present invention relates to a generator-integrated cover assembly for a railway vehicle and an axle assembly including the same, and more particularly, frequency analysis by supplying electricity generated using the rotation of the axle to at least one sensor that detects a physical quantity of the axle assembly. It relates to a generator-integrated cover assembly for a railway vehicle capable of securing sufficient data for the purpose and an axle assembly including the same. Currently, parts used in railway vehicles are regularly diagnosed, and repairs or replacements are made when abnormalities are found during diagnosis. However, since the railway system is a mass transport system, if an accident occurs in the railway system, it is highly likely to be a major accident. In order to prevent accidents occurring in railway vehicles, the axle assembly is a major monitoring target. The possibility of a defect in the diagnosis target may be confirmed through heat, sound, vibration, or the like. In the diagnosis method using heat or sound, a user can easily identify a defect in the diagnosis target, whereas the defect in the diagnosis target can be identified only after the defect in the diagnosis target has significantly progressed. Since the diagnosis method using vibration can predict the possibility of a defect in the diagnosis object the fastest, the diagnosis method using vibration has been mainly used in the prior art. However, in order to use the diagnostic method using vibration, the data sampling time must be set very short and the data must be collected, so the power consumption for data sampling is very high. In general, in the case of a railway vehicle, a plurality of vehicles are connected to each other, and the operation is controlled by one locomotive. A plurality of axle assemblies are mounted to each of the plurality of vehicles. When power is supplied to a sensor for detecting a physical quantity of a plurality of axle assemblies by wire and data is received by wire from the sensor, the wire harness is complicated and malfunctions may occur frequently. Accordingly, recently, a method of exchanging data between a sensor and a server through wireless communication has been applied. According to the wireless communication method, a battery is disposed in the axle assembly and data detection, signal conversion, and wireless communication are performed using the power of the battery. As mentioned above, in order to use the vibration-based diagnostic method, since power consumption for data sampling is very large, a battery having a large capacity must be used. However, since the installation space of the axle assembly is limited, a battery having a sufficient capacity cannot be used. Accordingly, monitoring was possible about once an hour, and it was difficult to obtain sufficient data for fault diagnosis. Matters described in this background section are prepared to enhance understanding of the background of the invention, and may include matters that are not already known to those of ordinary skill in the art to which this technology belongs. An embodiment of the present invention provides a generator-integrated cover assembly for a railway vehicle capable of supplying power for data detection, signal conversion, and wireless communication by integrally forming a generator capable of generating electricity using the rotation of an axle in an axle assembly want to Another embodiment of the present invention is to provide an axle assembly including the cover assembly. Another embodiment of the present invention is to provide a cover assembly and an axle assembly that are easy to be mounted on a railway vehicle. Another embodiment of the present invention is to provide a cover assembly and an axle assembly that facilitate replacement of failed parts. A cover assembly according to an embodiment of the present invention includes an axle rotating using power transmitted from a power source, a housing surrounding one end of the axle, and one end of the axle and the housing disposed between the housing to accommodate the axle. It may be installed on an axle assembly including a bearing for rotatably supporting with respect to the . The cover assembly may include a bearing cover having a space therein; a generator operatively connected to the axle to rotate with the axle and a stator to radially surround the rotor while maintaining a predetermined gap radially with the rotor; a printed circuit board (PCB) electrically connected to the generator to apply an input to the stator and receive an output from the rotor; at least one sensor mounted on the PCB and configured to detect at least one physical quantity of the axle assembly; and a wireless antenna mounted on the bearing cover and capable of wirelessly transmitting data corresponding to at least one physical quantity detected by the at least one sensor, wherein the generator, the PCB, and the at least one sensor include a bearing cover It can be located within the space where The at least one sensor comprises: an acceleration sensor for measuring an acceleration of the axle assembly; and a temperature sensor for measuring a temperature of the axle assembly. The cover assembly is mounted on the PCB, the power control system for controlling the input applied to the stator and the output of the rotor; a battery mounted on the PCB and charged by receiving the output of the rotor through the power control system; And it is mounted on the PCB, it may further include a wireless communication module that enables data exchange through wireless communication. In some aspects, the rotor may be equipped with an encoder rotating together with the rotor, the stator may be equipped with an encoder sensor for detecting the rotation of the encoder. In some aspects, the cover assembly may include a ground cover mounted on one side of the bearing cover; And it may further include a ground rotor connected to one end of the axle, rotating together with the axle, and extending into the ground cover through the bearing cover. The rotor and the stator may be adapted to generate more than 10W of power. The at least one sensor may be configured to detect at least one physical quantity of the axle assembly at a sampling rate of 10 KHz or greater. In some aspects, the cover assembly is mounted to the stator and further comprises a holder electrically connecting the PCB to the generator, the PCB being mountable to the holder. The holder may include first and second holders detachably coupled to each other, and the PCB may be disposed between the first and second holders and mounted to the holder by coupling of the first and second holders. The first holder includes first and second projections spaced apart from each other in a radial direction and protruding to one side in the axial direction, respectively, the PCB is disposed between the first and second projections, and the second holder includes the first, 2 Can be joined to the protrusion. The PCB may be detachably mounted to the holder. The cover assembly may further include a protective layer mounted on the PCB. In some aspects, the PCB may be divided into at least two or more functional modules and detachably mounted on the holder. In some aspects, the holder further includes at least two spokes connecting between the first and second protrusions, and the PCB is divided into at least two or more functional modules to be formed by the first and second protrusions and the ribs. It can be detachably mounted in the space. A protective layer mounted on the PCB may be further included, and a filler dam may be disposed between the protective layer and the edge and flesh of the second holder. The axle assembly according to another embodiment of the present invention may include a cover assembly according to an embodiment of the present invention, and a holder mounted on the stator and electrically connecting the PCB to the generator. The PCB may be mounted on the holder. The axle assembly includes an axially extending extension operatively connected to one end of the axle; a bearing cover coupled to the holder and having a generator and a PCB disposed therein; an axle housing mounted on an inner circumferential surface of one end of the housing; And it further includes a connection adapter for mounting the holder to the axle housing, the extension and the rotor of the generator may be spline-coupled. One end of the extension may pass through the bearing cover without rotational interference with the bearing cover. In some aspects, the axle assembly includes a mounted speed plate mounted to one end of the extension; And it may further include a speed sensor housing mounted on one end of the axle housing. In some aspects, the axle assembly may include a mounted ground rotor mounted to one end of the extension; And it may further include a ground cover mounted on one end of the axle housing. The axle assembly may include: a gear box configured to change the rotational speed of power of a power source through a plurality of gears and transmit the changed power to the axle; a gearbox sensor module c
[DE CN213892046U]: Flansch für PKW-Radlager [ZH CN213892046U]: 汽车轮毂轴承用法兰盘 [EN CN213892046U]: Flange for automobile wheel bearing | [DE CN213892046U]: Das Gebrauchsmuster sieht eine Flanschplatte für Pkw-Radnabenlager vor, die zum technischen Gebiet der Lager gehört. Die Seite, auf die der Flansch passt, ist die Innenseite, die Außenfläche der Platte, an der sich das Montageloch befindet, ist eine teilweise konvexe Struktur, und die Innenfläche der Platte, an der sich das Montageloch befindet, ist eine vertiefte Struktur. Das Gebrauchsmuster kann die durch die Einpressschrauben verursachte Stirnfläche und den Rundlauf der Flanschplatte effektiv reduzieren und die Abstimmung zwischen Flanschplatte und Bremsscheibe verbessern und gleichzeitig die Kosten nicht stark erhöhen , und ist für den praktischen Gebrauch geeignet. [ZH CN213892046U]: 本实用新型提供一种汽车轮毂轴承用法兰盘，属于轴承技术领域，包括盘体和凸出设置于盘体中心的轴孔，所述盘体上设有若干安装孔，以轴孔与外法兰配合的一侧为内，所述安装孔所在的盘体外表面呈局部凸起结构，所述安装孔所在的盘体内表面呈凹陷结构。本实用新型既能有效减小由于压装螺栓引起的法兰盘端面跳动及径向跳动、增强法兰盘与制动盘的配合，同时也不会大幅度增加成本，适于实际使用。 [EN CN213892046U]: The utility model provides a flange plate for automobile wheel hub bearings, which belongs to the technical field of bearings. The side where the flange fits is the inside, the outer surface of the plate where the mounting hole is located is a partially convex structure, and the inner surface of the plate where the mounting hole is located is a recessed structure. The utility model can effectively reduce the end face and radial runout of the flange plate caused by the press-fit bolts, and enhance the coordination between the flange plate and the brake disc, and at the same time, it does not increase the cost greatly, and is suitable for practical use. | CN213892046U | 2021-08-06 | CN202022423844U | 2020-10-27 | CN202022423844U, 2020-10-27 | CN213892046U: 2021-08-06 | 人本股份有限公司 上海人本集团有限公司 |  | B60B27/00: I |  |  |  | [ZH CN213892046U]: 1 .一种汽车轮毂轴承用法兰盘，其特征在于:包括盘体和凸出设置于盘体中心的轴孔， 所述盘体上设有若干安装孔，以轴孔与外法兰配合的一侧为内，所述安装孔所在的盘体外 表面呈局部凸起结构，所述安装孔所在的盘体内表面呈凹陷结构。 2 .如权利要求1所述的汽车轮毂轴承用法兰盘，其特征在于:所述凹陷结构为与盘体同 心设置的环形槽，所述环形槽的外径与安装孔之间的距离小于所述环形槽的内径与安装孔 之间的距离。 3 .如权利要求2所述的汽车轮毂轴承用法兰盘，其特征在于:所述环形槽的外径与安装 孔之间的距离不超过所述环形槽的内径与安装孔之间的距离的1/4。 4 .如权利要求2或3所述的汽车轮毂轴承用法兰盘，其特征在于：所述环形槽的内径与 轴孔、盘体的连接处之间的距离为所述环形槽的外径与盘体边沿之间的距离的至少2倍。 5 .如权利要求4所述的汽车轮毂轴承用法兰盘，其特征在于:所述凸起结构厚度接近于 盘体本体厚度。 6 .如权利要求4所述的汽车轮毂轴承用法兰盘，其特征在于:所述凸起结构厚度与盘体 厚度相同。 [EN CN213892046U]: 1 A flange for automobile wheel bearings, which is characterized in that it comprises a disk body and a shaft hole protrudingly arranged in the center of the disk body. The disk body is provided with a number of mounting holes. The side is inside, the outer surface of the plate where the mounting hole is located is a partially convex structure, and the inner surface of the plate where the mounting hole is located is a concave structure. 2 The flange for automobile wheel bearings according to claim 1, wherein the recessed structure is an annular groove arranged concentrically with the disc body, and the distance between the outer diameter of the annular groove and the mounting hole is smaller than that of the mounting hole. The distance between the inner diameter of the annular groove and the mounting hole. 3 The flange for automobile hub bearings according to claim 2, wherein the distance between the outer diameter of the annular groove and the mounting hole does not exceed 1 of the distance between the inner diameter of the annular groove and the mounting hole. /4. 4 The flange for automobile hub bearings according to claim 2 or 3, wherein the distance between the inner diameter of the annular groove and the connection of the shaft hole and the disc body is equal to the outer diameter of the annular groove and the disc body. At least 2 times the distance between body edges. 5 The flange for automobile hub bearings according to claim 4, characterized in that: the thickness of the protrusion structure is close to the thickness of the disc body. 6 The flange for automobile hub bearings according to claim 4, characterized in that: the thickness of the protrusion structure is the same as the thickness of the disk body. | [ZH CN213892046U]: 汽车轮毂轴承用法兰盘 技术领域 [0001] 本实用新型涉及轴承技术领域，尤其涉及一种汽车轮毂轴承实用的法兰盘。 背景技术 [0002] 汽车轮毂轴承包括法兰盘、外法兰、两列滚动体以及小内圈、密封圈和防尘盖等， 法兰盘的中心设有凸出于本体的轴孔结构，其中一侧长、另一侧短，较长一侧的轴孔部分可 插入外法兰中。两列滚动体则借由保持架均匀、分隔地安装于法兰盘、小内圈与外法兰之间 形成的滚道中。用密封圈和防尘盖将该侧端封闭。法兰盘边沿设有若干螺纹孔形成安装部。 [0003]由于现行车辆在设计过程中的限制，汽车轮毂法兰盘必须采用压螺栓的方式与制 动盘及车轮的连接，但面对车轮安装及使用等因素对螺栓的要求，必须增加螺栓与法兰盘 配合孔的过盈量，在压装过程中较大的过盈量所导致的法兰盘变形，进而容易引起端面的 跳动过大，导致车辆行驶过程中的车轮摆动及刹车性能受阻。 [0004] 基于此，提出本案申请。 发明内容 [0005]针对现有技术的不足，本实用新型提供一种汽车轴承用法兰盘，用以缓解现有技 术中轮毂单元所用的法兰盘在压装螺栓的过程可能导致法兰盘变形、进而引起车轮摆动等 不良现象。 [0006] 为实现上述目的，本实用新型汽车轮毂轴承用法兰盘结构如下：包括盘体和凸出 设置于盘体中心的轴孔，所述盘体上设有若干安装孔，以轴孔与外法兰配合的一侧为内，所 述安装孔所在的盘体外表面呈局部凸起结构，所述安装孔所在的盘体内表面呈凹陷结构。 [0007]上述技术方案通过将安装孔所在的盘体部分的内表面凹陷、将由于压装螺栓所产 生的形变控制在凹陷结构以内、进而避免压装变形引起法兰盘的端面跳动过大；同时，通过 加厚安装孔所部位，大大加强安装孔所在的盘体部分的结构强度，增大安装孔处发生形变 的阻碍、减小形变量。 [0008]同时，加厚部分在压装过程中也可以抵抗压装设备对法兰盘的压力作用，进而防 止由于压装设置施力过大引起法兰盘变形、出现端面跳动的情形发生。 [0009]此外，加厚部分当然也可以加强压装螺栓与法兰盘之间的连接关系、提供轮毂装 配的稳定性。 [0010]本实用新型进一步设置如下：所述凹陷结构为与盘体同心设置的环形槽，所述环 形槽的外径与安装孔之间的距离小于所述环形槽的内径与安装孔之间的距离。本技术方案 为靠近于盘体中心的区域提供更大的变形空间、可以与压装螺栓时所引起的安装孔的周向 的形变是非对称的现象配合，将压装引起的形变合理地控制在凹陷结构以内、防止端面跳 动。 [0011]作为上述技术方案的一种可行实施方式，本实用新型进一步设置如下：所述环形 槽的外径与安装孔之间的距离不超过所述环形槽的内径与安装孔之间的距离的1/4。 [0012] 本实用新型进一步设置如下：所述环形槽的内径与轴孔、盘体的连接处之间的距 离为所述环形槽的外径与盘体边沿之间的距离的至少2倍，使环形槽尽量靠近于盘体的边 缘而非中心，将发生变形的区域外移，降低变形对盘体中心以及轴孔的影响。 [0013]本实用新型的有益效果如下:本实用新型既能有效减小由于压装螺栓引起的法兰 盘端面跳动及径向跳动、增强与制动盘的配合，同时也不会大幅度增加成本，适于实际使 用。 附图说明 [0014]图1为本实用新型具体实施例整体示意图。 [0015]图2为本实用新型具体实施例侧面状态示意图。 [0016]图3为本实用新型具体实施例背面结构示意图。 [0017]图4为图3的A-A向剖面示意图。 [0018]图5为本实用新型具体实施例图4局部放大示意图。 [0019] 附图标记：2一螺栓，101一环形槽，102一轴孔，103—凸部，102-1一变形区间一， 102-2—变形区间二。 具体实施方式 [0020]实施例1如图1所示，本实施例提供一种汽车轮毂轴承用法兰盘，包括圆形的盘体 和凸出设置于盘体中心的轴孔102,轴孔102于盘体的内表面、外表面均有凸出部分一一位 于盘体内表面上的部分为轴孔102—、位于盘体的外表面上的部分为轴孔102二。本实施例 中，以轴孔102—与外法兰配合的一侧为内，安装孔所在的盘体外表面呈局部凸起结构，安 装孔所在的盘体内表面呈凹陷结构。如图2、图3所示，本实施例中局部凸起结构为从轴孔 102二与盘体的连接处沿径向向盘体边沿延伸的凸部103、凸部103具有一定的宽度一一该 宽度所指为垂直于当前安装孔所在盘体上的直径相垂直的方向上的长度，凸部103的宽度 边同当前安装孔的于盘体上的径向相平行。本实施例中，如图3所示，共计设有5个安装孔， 每个安装孔的在盘体的外表面上均设有相对于的凸部103。 [0021]当然，为使凸部103起到有效的控制变形的作用，本实施例中凸部103厚度接近于 盘体本体厚度，如图2中所示，凸部103的厚度所标数值为2.5,盘体本身的厚度所标数值为 3.0。 [0022]如图5所示，凹陷结构为与盘体同心设置的环形槽101，环形槽101的外径与安装孔 之间的距离小于环形槽101的内径与安装孔之间的距离，故而上述5个安装孔均处于环形槽 101的范围之内且贴近环形槽101的外径设置。作为一种可行的具体设置方式，环形槽101的 外径与安装孔之间的距离（即变形区间二102-2）d2不超过环形槽101的内径与安装孔之间 的距离（即图5中所示变形区间-102-1）d1的1/4。在图4中，d1所标数值为9.56、d2为2.23。 [0023]同时，环形槽101的内径与轴孔102、盘体的连接处之间的距离D1为环形槽101的外 径与盘体边沿之间的距离D2的至少2倍。 [0024]特别说明的是，本实施例中所提及的各数值并未为实际数值，而是为表明本实施 例技术方案中各间隙或距离相对关系所设。 [0025]实施例2本实施例与实施例1的不同之处在于:本实施例中，凸部103厚度与盘体厚 度相同。 [0026]实施例3本实施例与上述实施例的不同之处在于：安装孔所在的盘体内表面呈局 部凹陷结构，局部凹陷结构的范围可与凸部103的范围相适应。 [0027]综上所述，本实用新型提供了一种通过改变安装孔所在部分结构、进而为其提供 适量的变形空间，减小由于螺栓2压装导致的法兰盘端面跳动，在装配为轮毂轴承使用时， 可以增强整车的刹车性能，减小车辆行驶过程中的车轮摆动。 [EN CN213892046U]: Technical field of flanges for automobile wheel bearings [0001] The utility model relates to the technical field of bearings, in particular to a practical flange plate for automobile wheel hub bearings. Background technique [0002] The automobile wheel hub bearing includes a flange, an outer flange, two rows of rolling elements, a small inner ring, a sealing ring and a dust cover, etc. The center of the flange is provided with a shaft hole structure protruding from the body, one of which The side is long and the other is short, and the shaft hole on the longer side can be inserted into the outer flange. The two rows of rolling elements are installed evenly and separately in the raceway formed between the flange, the small inner ring and the outer flange by means of a cage. Seal the side end with a sealing ring and a dust cover. A number of threaded holes are provided on the edge of the flange to form a mounting part. [0003] Due to the limitations of the current vehicle design process, the automobile hub flange must be connected with the brake disc and the wheel by pressing bolts. However, in the face of the requirements of the wheel installation and use and other factors on the bolts, bolts must be added The interference of the matching hole with the flange, the deformation of the flange caused by the large interference during the press-fitting process, which will easily cause the end face to jump too much, resulting in wheel swing and braking performance during the driving of the vehicle Blocked. [0004] Based on this, an application for this case is filed. Summary of the invention [0005] In view of the shortcomings of the prior art, the present invention provides a flange for automobile bearings to relieve the flange used in the hub unit in the prior art from being deformed during the process of press-fitting bolts. Causes undesirable phenomena such as wheel swing. [0006] In order to achieve the above purpose, the flange plate structure of the present invention for automobile wheel bearings is as follows: includes a plate body and a shaft hole protruding from the center of the plate body. The matching side of the outer flange is the inside, the outer surface of the plate where the mounting hole is located is a partially convex structure, and the inner surface of the plate where the mounting hole is located is a recessed structure. [0007] The above-mentioned technical solution is by recessing the inner surface of the part of the plate body where the mounting hole is located, and controlling the deformation caused by the press-fitting of the bolt within the recessed structure, thereby avoiding the press-fitting deformation that causes the end face of the flange to jump too much; At the same time, by thickening the position of the mounting hole, the structural strength of the plate body part where the mounting hole is located is greatly strengthened, the obstacle to the deformation of the mounting hole is increased, and the amount of deformation is reduced. [0008] At the same time, the thickened part can also resist the pressure of the press-fitting equipment on the flange during the press-fitting process, thereby preventing the flange from being deformed and end-face beating due to excessive force applied by the press-fitting. [0009] In addition, of course, the thickened portion can also strengthen the connection between the press-fit bolt and the flange, and provide the stability of the hub assembly. [0010] The present invention is further configured as follows: the recessed structure is an annular groove arranged concentrically with the disc body, and the distance between the outer diameter of the annular groove and the mounting hole is smaller than the distance between the inner diameter of the annular groove and the mounting hole the distance. This technical solution provides a larger deformation space for the area close to the center of the plate body, and can be matched with the asymmetrical phenomenon that the circumferential deformation of the mounting hole caused by the pressing of the bolt is controlled, and the deformation caused by the pressing is reasonably controlled at Within the recessed structure, prevent end face jumping. [0011] As a feasible implementation of the above technical solution, the present utility model is further provided as follows: the distance between the outer diameter of the annular groove and the mounting hole does not exceed the distance between the inner diameter of the annular groove and the mounting hole 1/4 of it. [0012] The present utility model is further configured as follows: the distance between the inner diameter of the annular groove and the connection of the shaft hole and the disc body is at least 2 times the distance between the outer diameter of the annular groove and the edge of the disc body, Make the annular groove as close as possible to the edge of the disc body instead of the center, to move the deformed area outside, and reduce the influence of deformation on the center of the disc body and the shaft hole. [0013] The beneficial effects of the present utility model are as follows: the present utility model can effectively reduce the flange plate end face and radial runout caused by press-fitting bolts, and enhance the cooperation with the brake disc, but at the same time, it will not greatly increase Cost, suitable for practical use. Description of the drawings [0014] FIG. 1 is an overall schematic diagram of a specific embodiment of the utility model. [0015] FIG. 2 is a schematic diagram of a side view of a specific embodiment of the utility model. [0016] FIG. 3 is a schematic view of the back structure of a specific embodiment of the utility model. [0017] FIG. 4 is a schematic cross-sectional view taken along the line AA of FIG. 3. [0018] FIG. 5 is a partial enlarged schematic diagram of FIG. 4 of a specific embodiment of the utility model. [0019] Reference signs: 2 a bolt, 101 an annular groove, 102 a shaft hole, 103-a convex portion, 102-1-a deformation interval one, 102-2-a deformation interval two. Detailed ways [0020] Embodiment 1 is shown in FIG. 1. This embodiment provides a flange for automotive wheel hub bearings, including a circular disk body and a shaft hole 102 protruding from the center of the disk body. The shaft hole 102 is in the disk body. Both the inner surface and the outer surface of the disc have protruding parts-the part on the inner surface of the disc is the shaft hole 102-and the part on the outer surface of the disc is the shaft hole 102. In this embodiment, the shaft hole 102-the side that fits with the outer flange is taken as the inside, the outer surface of the plate where the mounting hole is located is a partially convex structure, and the inner surface of the plate where the mounting hole is located is a recessed structure. As shown in Figures 2 and 3, the local convex structure in this embodiment is that the convex portion 103 and the convex portion 103 extending radially to the edge of the disk body from the connection between the shaft hole 102 and the disk body have a certain width. The width refers to the length in the direction perpendicular to the diameter of the disk body where the current mounting hole is located, and the width side of the convex portion 103 is parallel to the radial direction of the current mounting hole on the disk body. In this embodiment, as shown in FIG. 3, a total of 5 mounting holes are provided, and each mounting hole is provided with an opposite convex portion 103 on the outer surface of the disc body. [0021] Of course, in order to effectively control the deformation of the convex portion 103, the thickness of the convex portion 103 in this embodiment is close to the thickness of the disc body. As shown in FIG. 2, the thickness of the convex portion 103 is marked as 2.5, the thickness of the plate itself is marked as 3.0. [0022] As shown in FIG. 5, the recessed structure is an annular groove 101 arranged concentrically with the disc body, and the distance between the outer diameter of the annular groove 101 and the mounting hole is smaller than the distance between the inner diameter of the annular groove 101 and the mounting hole, so The above five mounting holes are all within the range of the annular groove 101 and are arranged close to the outer diameter of the annular groove 101. As a feasible specific arrangement, the distance d2 between the outer diameter of the annular groove 101 and the mounting hole (that is, the deformation interval two 102-2) does not exceed the distance between the inner diameter of the annular groove 101 and the mounting hole (that is, Figure 5 Deformation interval shown in -102-1) 1/4 of d1. In Figure 4, the marked value of d1 is 9.56 and d2 is 2.23. [0023] At the same time, the distance D1 between the inner diameter of the annular groove 101 and the connection of the shaft hole 102 and the disc body is at least twice the distance D2 between the outer diameter of the annular groove 101 and the edge of the disc body. [0024] It is particularly noted that the various values mentioned in this embodiment are not actual values, but are set to indicate the relative relationship of the gaps or distances in the technical solutions of this embodiment. [0025] Embodiment 2 This embodiment is different from Embodiment 1 in that: in this embodiment, the thickness of the convex portion 103 is the same as that of the disc body. The same degree. [0026] Embodiment 3 This embodiment is different from the above-mentioned embodiments in that: the inner surface of the tray where the mounting hole is located has a partially recessed structure, and the range of the local recessed structure can be adapted to the range of the convex portion 103. [0027] In summary, the present utility model provides a way to reduce the flange end beating caused by the press-fitting of the bolt 2 by changing the structure of the part where the mounting hole is located, and then providing it with an appropriate amount of deformation space. When the wheel hub bearing is used, it can enhance the braking performance of the whole vehicle and reduce the wheel swing during the running of the vehicle.
[DE CN213948034U]: Vorderachskopfaufbau und Fahrzeug mit gleichem [ZH CN213948034U]: 前桥轴头结构和具有其的车辆 [EN CN213948034U]: Front axle axle head structure and vehicle with the same | [DE CN213948034U]: Das Gebrauchsmuster offenbart eine Vorderachskopfstruktur und ein Fahrzeug mit der Vorderachskopfstruktur. Die Vorderachskopfstruktur umfasst: eine Nabe; Der Außenumfang ist an der Nabe montiert, und eine ringförmige Endabdeckungs-Montageendfläche ist in der Mitte des Wellenkopfsitzes konstruiert; eine Endabdeckung, die Endabdeckung ist an der Endabdeckungsmontagestirnfläche des Wellenkopfsitzes montiert, und das Ende des Außendurchmessers der Abdeckung ist nicht größer als der Außendurchmesser der Montagestirnfläche der Endabdeckung. Gemäß der Vorderachskopfstruktur der Ausführungsform des vorliegenden Gebrauchsmusters kann die Unversehrtheit des Oberflächenlackfilms verbessert werden und er weist die Vorteile einer hohen Lackiereffizienz und einer guten Antikorrosionswirkung auf. [ZH CN213948034U]: 本实用新型公开了一种前桥轴头结构和具有其的车辆，所述前桥轴头结构包括：轮毂；轴头座，所述轮毂围绕所述轴头座设置，所述轴头座的外周缘安装于所述轮毂，所述轴头座的中心处构造有圆环形的端盖安装端面；端盖，所述端盖安装于所述轴头座的端盖安装端面，所述端盖的外直径不大于所述端盖安装端面的外直径。根据本实用新型实施例的前桥轴头结构，能够提高表面漆膜的完整性，具有涂装效率高、防腐效果好等优点。 [EN CN213948034U]: The utility model discloses a front axle head structure and a vehicle with the front axle head structure. The front axle head structure includes: a hub; The outer periphery is mounted on the hub, and an annular end cover mounting end surface is constructed at the center of the shaft head seat; an end cover, the end cover is mounted on the end cover mounting end surface of the shaft head seat, and the end The outer diameter of the cover is not greater than the outer diameter of the mounting end surface of the end cover. According to the front axle head structure of the embodiment of the present utility model, the integrity of the surface paint film can be improved, and it has the advantages of high painting efficiency and good anti-corrosion effect. | CN213948034U | 2021-08-13 | CN202022854582U | 2020-12-01 | CN202022854582U, 2020-12-01 | CN213948034U: 2021-08-13 | 北京福田戴姆勒汽车有限公司 |  | B60B35/00: I B60B27/02: I |  |  |  | [ZH CN213948034U]: 1 .一种前桥轴头结构，其特征在于，包括： 轮毂； 轴头座，所述轮毂围绕所述轴头座设置，所述轴头座的外周缘安装于所述轮毂，所述轴 头座的中心处构造有圆环形的端盖安装端面； 端盖，所述端盖安装于所述轴头座的端盖安装端面，所述端盖的外直径不大于所述端 盖安装端面的外直径。 2 .根据权利要求1所述的前桥轴头结构，其特征在于，所述端盖包括： 安装环部，所述安装环部安装于所述轴头座的端盖安装端面，所述安装环部的外直径 不大于所述端盖安装端面的外直径； 连接环部，所述连接环部的一端与所述安装环部的内周沿相连，且所述连接环部从所 述安装环部的内周沿向远离所述轴头座的方向延伸； 封盖部，所述封盖部的外周沿与所述连接环部的另一端相连。 3 .根据权利要求2所述的前桥轴头结构，其特征在于，所述安装环部与所述端盖安装端 面平行设置。 4 .根据权利要求1所述的前桥轴头结构，其特征在于，所述轴头座包括： 内圈，所述端盖安装端面形成于所述内圈； 外圈，所述外圈围绕所述内圈设置且安装于所述轮毂； 连接环，所述连接环的内周沿与所述内圈相连且外周沿与所述外圈相连； 多个加强筋，每个所述加强筋的一端与所述内圈相连且另一端与所述外圈相连，多个 所述加强筋设于所述连接环且沿所述连接环的周向间隔设置。 5 .根据权利要求4所述的前桥轴头结构，其特征在于，所述连接环的内周沿位于所述端 盖安装端面的背向所述端盖的一侧，所述连接环的外周沿相对于内周沿更加邻近所述端 盖。 6 .根据权利要求4所述的前桥轴头结构，其特征在于，所述内圈的外周沿沿从所述端盖 至所述连接环的方向逐渐向远离所述内圈的中心轴线的方向倾斜。 7 .根据权利要求4所述的前桥轴头结构，其特征在于，所述外圈构造有止挡沿，所述止 挡沿止挡于所述轮毂的内周侧。 8 .根据权利要求1-7中任一项所述的前桥轴头结构，其特征在于，所述轴头座通过螺栓 和螺母安装于所述轮毂，所述轴头座构造有防转沿，所述防转沿通过与所述螺栓的螺帽配 合以防止所述螺栓转动。 9 .根据权利要求1-7中任一项所述的前桥轴头结构，其特征在于，还包括： 密封垫，所述密封垫设于所述端盖和所述轴头座的端盖安装端面之间。 10 .一种车辆，其特征在于，包括根据权利要求1-9中任一项所述的前桥轴头结构。 [EN CN213948034U]: 1 A front axle axle head structure, characterized by comprising: a hub; an axle head seat, the hub is arranged around the axle head seat, the outer periphery of the axle head seat is mounted on the hub, the axle head The center of the seat is constructed with a circular end cover mounting end surface; an end cover, the end cover is mounted on the end cover mounting end surface of the shaft head seat, and the outer diameter of the end cover is not greater than the end cover mounting end surface The outer diameter. 2 The front axle head structure according to claim 1, wherein the end cover comprises: a mounting ring portion, the mounting ring portion is mounted on the end cover mounting end surface of the shaft head seat, the mounting ring The outer diameter of the connecting ring portion is not greater than the outer diameter of the mounting end surface of the end cover; The inner circumference of the part extends in a direction away from the shaft head seat; the cover part, the outer circumference of the cover part is connected with the other end of the connecting ring part. 3 The front axle head structure according to claim 2, wherein the mounting ring portion is arranged in parallel with the mounting end surface of the end cover. 4 The front axle head structure according to claim 1, wherein the shaft head seat comprises: an inner ring, the end cap mounting end surface is formed on the inner ring; an outer ring, the outer ring surrounds the The inner ring is arranged and installed on the hub; a connecting ring, the inner peripheral edge of the connecting ring is connected to the inner ring and the outer peripheral edge is connected to the outer ring; a plurality of reinforcing ribs, each of the reinforcing ribs One end is connected with the inner ring and the other end is connected with the outer ring. A plurality of the reinforcing ribs are arranged on the connecting ring and arranged at intervals along the circumferential direction of the connecting ring. 5 The front axle head structure according to claim 4, wherein the inner circumference of the connecting ring is located on the side of the end cover mounting end surface facing away from the end cover, and the outer circumference of the connecting ring The edge is closer to the end cap than the inner circumferential edge. 6 The front axle head structure according to claim 4, wherein the outer circumference of the inner ring gradually moves away from the central axis of the inner ring along the direction from the end cap to the connecting ring tilt. 7 The front axle head structure according to claim 4, wherein the outer ring is configured with a stopper edge, and the stopper edge stops on the inner peripheral side of the hub. 8 The front axle head structure according to any one of claims 1-7, wherein the shaft head seat is mounted to the hub by bolts and nuts, and the shaft head seat is configured with an anti-rotation edge, The anti-rotation edge cooperates with the nut of the bolt to prevent the bolt from rotating. 9 The front axle head structure according to any one of claims 1-7, further comprising: a gasket, the gasket being installed on the end cover and the end cover of the shaft head seat Between the end faces. 10 A vehicle, characterized by comprising the front axle axle head structure according to any one of claims 1-9. | [ZH CN213948034U]: 前桥轴头结构和具有其的车辆 技术领域 [0001]本实用新型涉及车辆技术领域，尤其是涉及一种前桥轴头结构和具有其的车辆。 背景技术 [0002]相关技术中的车辆，其前桥轴头结构，为防止内部轴承进入灰尘雨水等，通常在轴 头座的端面设置有端盖，端盖安装并封盖在轴头座，但前桥轴头结构在长期使用后，端面经 常发生锈蚀问题。 实用新型内容 [0003]本实用新型旨在至少解决现有技术中存在的技术问题之一。为此，本实用新型的 一个目的在于提出一种前桥轴头结构，该前桥轴头结构能够提高表面漆膜的完整性，具有 涂装效率高、防腐效果好等优点。 [0004]本实用新型还提出一种具有上述前桥轴头结构的车辆。 [0005]为实现上述目的，根据本实用新型第一方面的实施例提出一种前桥轴头结构，包 括:轮毂;轴头座，所述轮毂围绕所述轴头座设置，所述轴头座的外周缘安装于所述轮毂，所 述轴头座的中心处构造有圆环形的端盖安装端面;端盖，所述端盖安装于所述轴头座的端 盖安装端面，所述端盖的外直径不大于所述端盖安装端面的外直径。 [0006]根据本实用新型实施例的前桥轴头结构，能够提高表面漆膜的完整性，具有涂装 效率高、防腐效果好等优点。 [0007]根据本实用新型的一些具体实施例，所述端盖包括:安装环部，所述安装环部安装 于所述轴头座的端盖安装端面，所述安装环部的外直径不大于所述端盖安装端面的外直 径;连接环部，所述连接环部的一端与所述安装环部的内周沿相连，且所述连接环部从所述 安装环部的内周沿向远离所述轴头座的方向延伸;封盖部，所述封盖部的外周沿与所述连 接环部的另一端相连。 [0008]进一步地，所述安装环部与所述端盖安装端面平行设置。 [0009]根据本实用新型的一些具体实施例，所述轴头座包括：内圈，所述端盖安装端面形 成于所述内圈；外圈，所述外圈围绕所述内圈设置且安装于所述轮毂；连接环，所述连接环 的内周沿与所述内圈相连且外周沿与所述外圈相连;多个加强筋，每个所述加强筋的一端 与所述内圈相连且另一端与所述外圈相连，多个所述加强筋设于所述连接环且沿所述连接 环的周向间隔设置。 [0010]根据本实用新型的一些具体实施例，所述连接环的内周沿位于所述端盖安装端面 的背向所述端盖的一侧，所述连接环的外周沿相对于内周沿更加邻近所述端盖。 [0011]根据本实用新型的一些具体实施例，所述内圈的外周沿沿从所述端盖至所述连接 环的方向逐渐向远离所述内圈的中心轴线的方向倾斜。 [0012] 根据本实用新型的一些具体实施例，所述外圈构造有止挡沿，所述止挡沿止挡于 所述轮毂的内周侧。 [0013] 根据本实用新型的一些具体实施例，所述轴头座通过螺栓和螺母安装于所述轮 毂，所述轴头座构造有防转沿，所述防转沿通过与所述螺栓的螺帽配合以防止所述螺栓转 动。 [0014]根据本实用新型的一些具体实施例，所述前桥轴头结构，还包括:密封垫，所述密 封垫设于所述端盖和所述轴头座的端盖安装端面之间。 [0015]根据本实用新型第二方面的实施例提出了一种车辆，所述车辆包括:根据本实用 新型第一方面的实施例所述的前桥轴头结构。 [0016] 根据本实用新型第二方面的实施例的车辆，通过采用根据本实用新型上述实施例 所述的前桥轴头结构，具有涂装效率高、防腐效果好等优点。 [0017]本实用新型的附加方面和优点将在下面的描述中部分给出，部分将从下面的描述 中变得明显，或通过本实用新型的实践了解到。 附图说明 [0018]本实用新型的上述和/或附加的方面和优点从结合下面附图对实施例的描述中将 变得明显和容易理解，其中： [0019]图1是相关技术中的的前桥轴头结构的剖视图，其中横虚线表示油漆喷涂区域； [0020]图2是根据本实用新型实施例的前桥轴头结构的剖视图，其中横虚线表示油漆喷 涂区域； [0021]图3是根据本实用新型实施例的前桥轴头结构的另一个角度的结构示意图； [0022]图4是根据本实用新型实施例的前桥轴头结构的端盖的结构示意图； [0023]图5是根据本实用新型实施例的前桥轴头结构的端盖的另一个角度的结构示意 图。 [0024] 附图标记： [0025]相关技术:前桥轴头结构1'、 [0026] 翻边310,、死角区域320，、端盖300，、轴头座200，。 [0027]本实用新型:前桥轴头结构1、 [0028] 轮毂100、轴头座200、内圈210、外圈220、连接环230、加强筋240、 [0029] 轴头腔体211、内轴承212、外轴承213、止挡沿221、防转沿222、 [0030] 端盖300、安装环部310、 [0031] 端盖安装端面321、连接环部320、封盖部330、紧固件340、 [0032] 螺栓400、螺母410、螺帽401、密封垫500。 具体实施方式 [0033]下面详细描述本实用新型的实施例，所述实施例的示例在附图中示出，其中自始 至终相同或类似的标号表示相同或类似的元件或具有相同或类似功能的元件。下面通过参 考附图描述的实施例是示例性的，仅用于解释本实用新型，而不能理解为对本实用新型的 限制。 [0034]在本实用新型的描述中，需要理解的是，术语“中心”、“纵向”、“横向”、“长度”、“宽 度”、“厚度”、“上”、“下”、“前”、“后”、“竖直”、“水平”、“顶”、“底”、“内”、“外”、“轴向”、“径 向“、“周向”等指示的方位或位置关系为基于附图所示的方位或位置关系，仅是为了便于描 述本实用新型和简化描述，而不是指示或暗示所指的装置或元件必须具有特定的方位、以 特定的方位构造和操作，因此不能理解为对本实用新型的限制。 [0035]在本实用新型的描述中，“第一特征”、“第二特征”可以包括一个或者更多个该特 征。 [0036]在本实用新型的描述中，“多个”的含义是两个或两个以上，“若干”的含义是一个 或多个。 [0037]本实用新型基于本申请的发明人对以下事实和问题的发现和认识作出的： [0038]针对相关技术中的前桥轴头结构端面容易锈蚀的问题，本申请的发明人通过大量 的研究和实验发现，如图1所示，前桥轴头结构1'的端盖300'具有一圈翻边310',该翻边 310'的直径大于轴头座200'的安装端面的直径，该超出部分会对漆膜喷涂形成遮挡，在其 后侧形成死角区域320'。在漆膜喷涂过程中，喷嘴与零部件距离一般为25CM-30CM,无论人 工喷涂还是机械人喷涂,油漆通过喷枪物化后,端盖300'的翻边310 '均会阻挡油漆正常附 着死角区域320',导致该死角区域320'内零部件表面的漆膜较薄或无漆膜，最终在腐蚀介 质的作用下发生早期锈蚀，进而诱发轴头面锈蚀。 [0039]为此，本实用新型提出一种能够提高表面漆膜的完整性的前桥轴头结构1。 [0040]下面参考附图描述根据本实用新型实施例的前桥轴头结构1。 [0041]如图2-图5所示，根据本实用新型的实施例的前桥轴头结构1包括轮毂100、轴头座 200和端盖300。 [0042] 轮毂100围绕轴头座200设置，轴头座200的外周缘安装于轮毂100,轴头座200的中 心处构造有圆环形的端盖安装端面321。端盖300安装于轴头座200的端盖安装端面321,端 盖300的外直径大于端盖安装端面321的内直径，且端盖300的外直径不大于端盖安装端面 321的外直径。 [0043]举例而言，轴头座200的内部形成横截面为圆形的轴头腔体211,轴头腔体211内装 有内轴承212和外轴承213,端盖300安装于端盖安装端面321,使端盖300将轴头腔体211封 闭，防止雨水、灰尘等进入轴头腔体211内部，保证内轴承212和外轴承213的正常传动。前桥 轴头结构1从端盖300远离轴头座200的一侧对端盖300和轴头座200喷漆，对前桥轴头结构1 起到防锈的效果，并提升前桥轴头结构1的美观性。 [0044]根据本实用新型实施例的前桥轴头结构1,通过使端盖300的外直径不大于端盖安 装端面321的外直径，在喷漆过程中，轴头座200朝向喷涂油漆的一侧的除端盖安装端面321 以外的表面不受任何遮挡，使轴头座200不存在图1所示的死角区域320',避免造成图1中油 漆难以进入死角区域320'而导致轴头座200部分未受到喷涂或喷涂油漆厚度不足的缺陷。 如此，油漆能够完全附着在轴头座200需要喷涂的表面上，保证轴头座200油漆喷涂完整性 及油漆厚度，从而避免了轴头座200发生锈蚀，前桥轴头结构1的耐用性更好。此外，油漆附 着在轴头座200后，轴头座200的油漆的稀释剂蒸发不会受到端盖300的阻碍，可以更顺畅地 排出前桥轴头结构1的外部，提高了油漆的蒸发效率。 [0045]因此，根据本实用新型实施例的前桥轴头结构1,能够提高表面漆膜的完整性，具 有涂装效率高、防腐效果好等优点。 [0046] 在本实用新型的一些具体实施例中，如图4和图5所示，端盖300包括安装环部310、 连接环部320和封盖部330。 [0047]安装环部310安装于轴头座200的端盖安装端面321,安装环部310的外直径大于端 盖安装端面321的内直径，且安装环部310的外直径不大于端盖安装端面321的外直径。连接 环部320的一端与安装环部310的内周沿相连，且连接环部320从安装环部310的内周沿向远 离轴头座200的方向延伸。封盖部330的外周沿与连接环部320的另一端相连。 [0048] 例如，安装环部310、连接环部320和封盖部330一体成型，安装环部310构造成圆环 形，通过紧固件340安装于轴头座200的端盖安装端面321。其中，紧固件340沿安装环部310 的周向可以设置多个。封盖部330构造成圆形，连接环部320形成圆柱状且分别与安装环部 310和封盖部330相连。连接环部320朝向远离轴头座200的方向延伸，安装环部310和连接环 部320垂直连接，封盖部330和连接环部320垂直连接，从而提高了端盖300结构强度。 [0049] 如图2所示，进一步地，安装环部310与端盖安装端面321平行设置。 [0050] 如此，安装环部310与端盖安装端面321各处的间距相同，更有利于安装环部310与 端盖300之间形成密封。并且安装环部310不具有如图1所示的翻边310'结构，轴头座200在 喷涂油漆时不会受到翻边310'结构的阻挡，进一步保证喷涂范围能够全覆盖轴头座200需 要喷涂的区域，并保证轴头座200表面油漆的厚度，避免造成图2中死角区域320’未受到喷 涂或喷涂油漆厚度不足的缺陷。 [0051] 在本实用新型的一些具体实施例中，如图2和图3所示，轴头座200包括内圈210、外 圈220、连接环230和多个加强筋240。 [0052] 端盖安装端面321形成于内圈210。外圈220围绕内圈210设置且安装于轮毂100。连 接环230的内周沿与内圈210相连且外周沿与外圈220相连。每个加强筋240的一端与内圈 210相连且另一端与外圈220相连，多个加强筋240设于连接环230且沿连接环230的周向间 隔设置。 [0053]内圈210为端盖300提供安装载体，并且在内圈210的内部形成装配内轴承212和外 轴承213的轴头腔体211。外圈220安装于轮毂100,进而轮毂100可以和外圈220共同转动，由 于连接环230将内圈210和外圈220相连，使内圈210可以和外圈220共同转动，实现轮毂100 和轴头座200共同转动。加强筋240沿周向设于连接环230,保证连接环230结构强度。此外， 加强筋240还可以与内圈210和外圈220相连，通过加强筋240与内圈210、外圈220和连接环 230均相连，提高内圈210、外圈220和连接环230的连接强度，防止发生形变。举例而言，加强 筋240沿连接环230的周向间隔设置成十个，十个加强筋240等间隔设置，加强筋240沿连接 环230的轴向朝向端盖300一侧凸出，从而对轴头座200 （尤其是连接环230）起到加强的作 用,进一步保证轴头座200的结构强度。 [0054] 进一步地，如图2所示，连接环230的内周沿位于端盖安装端面321的背向端盖300 的一侧，连接环230的外周沿相对于内周沿更加邻近端盖300。 [0055] 可以理解地是，连接环230的外周沿相对于内周沿更加邻近端盖300,是以轴头座 200的轴向为参照，即加强筋240的外周沿相对于内周沿在轴头座200的轴向上更加邻近端 盖300。 [0056] 举例而言,内圈210一部分在内圈210和连接环230的连接处向端盖300延伸，进而 在内圈210内部形成较大的轴头腔体211用以安装内轴承212和外轴承213,同时内圈210和 连接环230连接处远离端盖300,使连接环230的内周沿沿轴头座200的轴向在背向端盖300 的一侧远离端盖300,在连接环230的内周沿和端盖300之间形成连接加强筋240的空间，并 且加强筋240可以与内圈210连接，进而加强筋240可以为连接环230提供更好的保护。 [0057] 在本实用新型的一些具体实施例中，如图2所示，内圈210的外周沿沿从端盖300至 连接环230的方向逐渐向远离内圈210的中心轴线的方向倾斜。 [0058] 举例而言，内圈210邻近端盖300的一侧的横截面积相比远离端盖300的一侧的横 截面积更小，进而从端盖300一侧喷涂油漆时，油漆可以附着在内圈210的外周沿，从而在内 圈210的外周沿形成完整的漆膜，提高轴头座200的防锈能力。 [0059] 在本实用新型的一些具体实施例中，如图2所示，外圈220构造有止挡沿221，止挡 沿221止挡于轮毂100的内周侧。 [0060]例如，外圈220沿前桥轴头结构1的轴向安装于轮毂100的背向端盖300的一侧，外 圈220通过止挡沿221止挡在轮毂100的内周侧,使外圈220与轮毂100的轴向轴线重合，定位 更加准确，同时提升了外圈220和轮毂100之间的密封性。并且外圈220沿其轴向和周向均与 轮毂100贴合，外圈220和轮毂100的装配更加稳定。 [0061] 在本实用新型的一些具体实施例中，如图2所示，轴头座200通过螺栓400和螺母 410安装于轮毂100，轴头座200构造有防转沿222，防转沿222通过与螺栓400的螺帽401配合 以防止螺栓400转动。 [0062] 其中，螺栓400由外圈220 一侧装入，螺母410位于轮毂100一侧将外圈220和轮毂 100锁紧。螺栓400和螺母410装配于外圈220，且在轴头座200的径向上位于防转沿222的外 侧,防转沿222与螺栓400的螺帽401的侧面配合，并且螺帽401的侧面和防转沿222配合的表 面均为平面，使螺栓400无法转动，从而保证在旋动螺母410时螺栓400不会随之转动，方便 螺母410的旋动。轴头座200沿周向可以设置多个彼此配合的螺栓400和螺母410，防转沿222 也可以为多个，防转沿222与螺栓400一一对应，每个螺栓400的螺帽401分别配合于对应的 防转沿222,由此，实现轮毂100和轴头座200的牢固安装。 [0063] 在本实用新型的一些具体实施例中，如图4所示，前桥轴头结构1还包括密封垫 500。密封垫500设于端盖300和轴头座200的端盖安装端面321之间。 [0064]例如,密封垫500可以为橡胶材质，具体地,密封垫500可以分别贴合于端盖安装端 面321和安装环部310。进而,密封垫500可以填充端盖300和轴头座200的端盖安装端面321 之间的间隙，防止灰尘、水等进入轴头座200的轴头腔体211，保证前桥轴头结构1的正常工 作。 [0065]下面描述根据本实用新型实施例的车辆。 [0066]根据本实用新型实施例的车辆包括根据本实用新型上述实施例的前桥轴头结构 1。 [0067]根据本实用新型实施例的车辆,通过采用根据本实用新型上述实施例的前桥轴头 结构1，具有涂装效率高、防腐效果好等优点。 [0068]根据本实用新型实施例的前桥轴头结构1和具有其的车辆的其他构成以及操作对 于本领域普通技术人员而言都是已知的,这里不再详细描述。 [0069]在本的描述中，参考术语”具体实施例”、“具体示例”等的描述意指结合该 实施例或示例描述的具体特征、结构、材料或者特点包含于本实用新型的至少一个实施例 或示例中。在本中，对上述术语的示意性表述不一定指的是相同的实施例或示例。 [0070]尽管已经示出和描述了本实用新型的实施例，本领域的普通技术人员可以理解: 在不脱离本实用新型的原理和宗旨的情况下可以对这些实施例进行多种变化、修改、替换 和变型，本实用新型的范围由权利要求及其等同物限定。 [EN CN213948034U]: Front axle axle head structure and vehicle technical field with the same [0001] The present invention relates to the field of vehicle technology, and in particular to a front axle axle head structure and a vehicle having the same. Background technique [0002] In the related art, the front axle head structure of the vehicle, in order to prevent the internal bearing from entering dust, rain, etc., usually an end cover is provided on the end surface of the shaft head seat, and the end cover is installed and sealed on the shaft head seat, but the front After long-term use of the axle head structure, rust problems often occur on the end face. Utility model content [0003] The present utility model aims to solve at least one of the technical problems existing in the prior art. To this end, one purpose of the present invention is to propose a front axle head structure, which can improve the integrity of the surface paint film, and has the advantages of high coating efficiency and good anti-corrosion effect. [0004] The utility model also proposes a vehicle with the above-mentioned front axle head structure. [0005] In order to achieve the above purpose, according to the first aspect of the present utility model, an embodiment of the front axle shaft head structure includes: a hub; a shaft head seat, the hub is arranged around the shaft head seat, the shaft head The outer periphery of the seat is mounted on the hub, and an annular end cover mounting end surface is constructed at the center of the shaft head seat; an end cover, the end cover is mounted on the end cover mounting end surface of the shaft head seat, so The outer diameter of the end cover is not greater than the outer diameter of the end cover installation end surface. [0006] According to the front axle axle head structure of the embodiment of the present invention, the integrity of the surface paint film can be improved, and it has the advantages of high coating efficiency and good anti-corrosion effect. [0007] According to some specific embodiments of the present invention, the end cover includes: a mounting ring portion, the mounting ring portion is mounted on the end cover mounting end surface of the shaft head seat, the outer diameter of the mounting ring portion is not Greater than the outer diameter of the end cap mounting end surface; a connecting ring portion, one end of the connecting ring portion is connected to the inner peripheral edge of the mounting ring portion, and the connecting ring portion is from the inner peripheral edge of the mounting ring portion Extending in a direction away from the shaft head seat; a cover part, the outer periphery of the cover part is connected with the other end of the connecting ring part. [0008] Further, the mounting ring portion is arranged in parallel with the mounting end surface of the end cover. [0009] According to some specific embodiments of the present invention, the axle head seat includes: an inner ring, the end cap mounting end surface is formed on the inner ring; an outer ring, the outer ring is arranged around the inner ring and Mounted on the hub; a connecting ring, the inner peripheral edge of the connecting ring is connected to the inner ring and the outer peripheral edge is connected to the outer ring; a plurality of reinforcing ribs, one end of each of the reinforcing ribs is connected to the inner ring The ring is connected and the other end is connected with the outer ring, and a plurality of the reinforcing ribs are arranged on the connecting ring and arranged at intervals along the circumferential direction of the connecting ring. [0010] According to some specific embodiments of the present utility model, the inner peripheral edge of the connecting ring is located on the side of the end cover mounting end surface facing away from the end cover, and the outer peripheral edge of the connecting ring is relative to the inner periphery The edge is more adjacent to the end cap. [0011] According to some specific embodiments of the present invention, the outer circumference of the inner ring is gradually inclined in a direction away from the central axis of the inner ring along the direction from the end cap to the connecting ring. [0012] According to some specific embodiments of the present invention, the outer ring is configured with a stopper edge, and the stopper edge stops on the inner peripheral side of the hub. [0013] According to some specific embodiments of the present invention, the axle head seat is mounted on the hub by bolts and nuts, the axle head seat is configured with an anti-rotation edge, and the anti-rotation edge passes through the bolt and the nut. The nut cooperates to prevent the bolt from rotating. [0014] According to some specific embodiments of the present invention, the front axle head structure further includes: a gasket, the gasket is provided between the end cover and the end cover mounting end surface of the shaft head seat . [0015] According to an embodiment of the second aspect of the present invention, a vehicle is proposed, the vehicle comprising: the front axle head structure according to the embodiment of the first aspect of the present invention. [0016] The vehicle according to the embodiment of the second aspect of the present utility model, by adopting the front axle head structure according to the above-mentioned embodiment of the present utility model, has the advantages of high painting efficiency and good anti-corrosion effect. [0017] The additional aspects and advantages of the present utility model will be partly given in the following description, and part of it will become obvious from the following description, or be understood through the practice of the present utility model. Description of the drawings [0018] The above and/or additional aspects and advantages of the present invention will become obvious and easy to understand from the description of the embodiments in conjunction with the following drawings, in which: [0019] FIG. 1 is a cross-sectional view of the front axle head structure in the related art, in which the horizontal dashed line represents the paint spraying area; [0020] FIG. 2 is a cross-sectional view of the front axle shaft head structure according to an embodiment of the present utility model, in which the horizontal dashed line represents the paint spraying area; [0021] FIG. 3 is a schematic structural view of another angle of the front axle head structure according to an embodiment of the present invention; [0022] FIG. 4 is a schematic structural view of the end cover of the front axle head structure according to an embodiment of the present utility model; [0023] FIG. 5 is a schematic structural view of another angle of the end cover of the front axle head structure according to the embodiment of the present invention. [0024] Reference signs: [0025] Related technology: front axle shaft head structure 1', [0026] Flanging 310', dead-angle area 320', end cover 300', shaft head seat 200'. [0027] This utility model: front axle shaft head structure 1, [0028] Wheel hub 100, axle head seat 200, inner ring 210, outer ring 220, connecting ring 230, stiffener 240, [0029] Shaft head cavity 211, inner bearing 212, outer bearing 213, stop edge 221, anti-rotation edge 222, [0030] The end cover 300, the mounting ring portion 310, [0031] The end cover installation end surface 321, the connecting ring portion 320, the cover portion 330, the fastener 340, [0032] Bolt 400, nut 410, nut 401, gasket 500. Detailed ways [0033] The embodiments of the present invention are described in detail below. Examples of the embodiments are shown in the accompanying drawings, wherein the same or similar reference numerals indicate the same or similar elements or elements with the same or similar functions. The embodiments described below with reference to the accompanying drawings are exemplary, and are only used to explain the present utility model, and cannot be understood as a limitation to the present utility model. [0034] In the description of the present utility model, it should be understood that the terms "center", "longitudinal", "lateral", "length", "width", "thickness", "upper", "lower", " "Front", "Back", "Vertical", "Horizontal", "Top", "Bottom", "Inner", "Outer", "Axial", "Diameter" The orientation or positional relationship indicated to ","circumferential", etc. is based on the orientation or positional relationship shown in the drawings, and is only for the convenience of describing the utility model and simplifying the description, and does not indicate or imply that the device or element referred to must be It has a specific orientation, and is constructed and operated in a specific orientation, so it cannot be understood as a limitation of the present invention. [0035] In the description of the present invention, "first feature" and "second feature" may include one or more of these features. [0036] In the description of the present utility model, "multiple" means two or more, and "several" means one or more. [0037] The present utility model is based on the inventor of the present application's discovery and understanding of the following facts and problems: [0038] In view of the problem that the end face of the front axle head structure is easily rusted in the related art, the inventor of the present application has found through a lot of research and experiments that, as shown in FIG. 1, the end cover 300' of the front axle head structure 1' There is a ring of flange 310', the diameter of the flange 310' is larger than the diameter of the mounting end surface of the shaft head seat 200', and the excess part will block the paint film spraying and form a blind area 320' on the rear side. In the paint film spraying process, the distance between the nozzle and the parts is generally 25CM-30CM, no matter manual spraying or robotic spraying, after the paint is materialized by the spray gun, the flange 310' of the end cap 300' will prevent the paint from attaching normally to the dead corner area 320 ', leading to thin or no paint film on the surface of the parts in the dead corner area 320', and eventually early corrosion occurs under the action of corrosive media, which in turn induces the rust of the shaft head surface. [0039] To this end, the present invention proposes a front axle head structure 1 that can improve the integrity of the surface paint film. [0040] The following describes the front axle shaft head structure 1 according to an embodiment of the present utility model with reference to the accompanying drawings. [0041] As shown in FIGS. 2-5, the front axle shaft head structure 1 according to an embodiment of the present invention includes a hub 100, a shaft head seat 200 and an end cover 300. [0042] The hub 100 is arranged around the axle head seat 200, the outer periphery of the axle head seat 200 is mounted on the hub 100, and an annular end cover mounting end surface 321 is constructed at the center of the axle head seat 200. The end cover 300 is installed on the end cover mounting end surface 321 of the shaft head base 200, the outer diameter of the end cover 300 is greater than the inner diameter of the end cover mounting end surface 321, and the outer diameter of the end cover 300 is not greater than the outer diameter of the end cover mounting end surface 321. [0043] For example, a shaft head cavity 211 with a circular cross-section is formed inside the shaft head seat 200, the shaft head cavity 211 is equipped with an inner bearing 212 and an outer bearing 213, and the end cover 300 is installed on the end cover installation end surface. 321. Make the end cover 300 close the shaft head cavity 211 to prevent rain, dust, etc. from entering the shaft head cavity 211, and ensure the normal transmission of the inner bearing 212 and the outer bearing 213. The front axle head structure 1 paints the end cover 300 and the shaft head seat 200 from the side of the end cover 300 away from the shaft head seat 200, which has an anti-rust effect on the front axle shaft head structure 1, and improves the front axle head structure 1. The aesthetics. [0044] According to the front axle shaft head structure 1 of the embodiment of the present invention, by making the outer diameter of the end cover 300 not larger than the outer diameter of the end cover mounting end surface 321, during the painting process, the shaft head seat 200 faces the one where the paint is sprayed. The surface on the side other than the end cover installation end face 321 is not blocked by any means, so that the shaft head seat 200 does not have the dead corner area 320' shown in FIG. Part 200 was not affected by spraying or insufficient thickness of sprayed paint. In this way, the paint can be completely attached to the surface of the axle head seat 200 that needs to be sprayed, ensuring the integrity of the paint spraying of the axle head seat 200 and the thickness of the paint, thereby avoiding the rust of the axle head seat 200, and the durability of the front axle axle head structure 1 it is good. In addition, after the paint is attached to the axle head holder 200, the evaporation of the thinner of the paint on the axle head holder 200 will not be hindered by the end cover 300, which can discharge the outside of the front axle axle head structure 1 more smoothly, improving the evaporation efficiency of the paint . [0045] Therefore, according to the front axle shaft head structure 1 of the embodiment of the present utility model, the integrity of the surface paint film can be improved, and it has the advantages of high painting efficiency and good anti-corrosion effect. [0046] In some specific embodiments of the present invention, as shown in FIGS. 4 and 5, the end cap 300 includes a mounting ring portion 310, The ring part 320 and the cover part 330 are connected. [0047] The mounting ring portion 310 is installed on the end cover mounting end surface 321 of the shaft head seat 200, the outer diameter of the mounting ring portion 310 is greater than the inner diameter of the end cover mounting end surface 321, and the outer diameter of the mounting ring portion 310 is not greater than the end cover mounting The outer diameter of the end face 321. One end of the connecting ring portion 320 is connected to the inner periphery of the mounting ring portion 310, and the connecting ring portion 320 extends from the inner periphery of the mounting ring portion 310 in a direction away from the shaft head seat 200. The outer peripheral edge of the cover part 330 is connected to the other end of the connecting ring part 320. [0048] For example, the mounting ring portion 310, the connecting ring portion 320, and the cover portion 330 are integrally formed, and the mounting ring portion 310 is configured in a circular ring shape, and is mounted on the end cover mounting end surface 321 of the shaft head seat 200 by a fastener 340. Wherein, a plurality of fasteners 340 may be provided along the circumferential direction of the mounting ring portion 310. The cover part 330 is configured in a circular shape, and the connecting ring part 320 is formed in a cylindrical shape and is connected to the mounting ring part 310 and the cover part 330 respectively. The connecting ring portion 320 extends in a direction away from the shaft head seat 200, the mounting ring portion 310 and the connecting ring portion 320 are vertically connected, and the cover portion 330 and the connecting ring portion 320 are vertically connected, thereby improving the structural strength of the end cover 300. [0049] As shown in FIG. 2, further, the mounting ring portion 310 and the end cover mounting end surface 321 are arranged in parallel. [0050] In this way, the distance between the mounting ring portion 310 and the end cover mounting end surface 321 is the same everywhere, which is more conducive to the formation of a seal between the mounting ring portion 310 and the end cover 300. Moreover, the mounting ring portion 310 does not have the flange 310' structure as shown in FIG. 1, and the shaft head seat 200 will not be blocked by the flange 310' structure when spraying paint, which further ensures that the spraying range can fully cover the needs of the shaft head seat 200 The area to be sprayed, and the thickness of the paint on the surface of the shaft head seat 200 is ensured, so as to avoid the defect that the dead corner area 320' in FIG. 2 is not sprayed or the thickness of the sprayed paint is insufficient. [0051] In some specific embodiments of the present invention, as shown in FIGS. 2 and 3, the shaft head seat 200 includes an inner ring 210, an outer ring 220, a connecting ring 230, and a plurality of reinforcing ribs 240. [0052] The end cap mounting end surface 321 is formed on the inner ring 210. The outer ring 220 is disposed around the inner ring 210 and installed on the hub 100. The inner peripheral edge of the connecting ring 230 is connected with the inner ring 210 and the outer peripheral edge is connected with the outer ring 220. One end of each reinforcing rib 240 is connected to the inner ring 210 and the other end is connected to the outer ring 220. A plurality of reinforcing ribs 240 are provided on the connecting ring 230 and arranged at intervals along the circumferential direction of the connecting ring 230. [0053] The inner ring 210 provides an installation carrier for the end cover 300, and a shaft head cavity 211 for assembling the inner bearing 212 and the outer bearing 213 is formed inside the inner ring 210. The outer ring 220 is mounted on the hub 100, so that the hub 100 and the outer ring 220 can rotate together. Since the connecting ring 230 connects the inner ring 210 and the outer ring 220, the inner ring 210 and the outer ring 220 can rotate together to realize the hub 100 and the shaft. The headstock 200 rotates together. The reinforcing rib 240 is arranged on the connecting ring 230 along the circumferential direction to ensure the structural strength of the connecting ring 230. In addition, the reinforcing rib 240 can also be connected to the inner ring 210 and the outer ring 220, and the inner ring 210, the outer ring 220, and the connecting ring 230 are all connected through the reinforcing rib 240 to improve the connection of the inner ring 210, the outer ring 220 and the connecting ring 230. Strength to prevent deformation. For example, the reinforcing ribs 240 are arranged at ten intervals along the circumferential direction of the connecting ring 230, and the ten reinforcing ribs 240 are arranged at equal intervals. The reinforcing ribs 240 protrude toward the end cover 300 along the axial direction of the connecting ring 230, so as to oppose The shaft head seat 200 (especially the connecting ring 230) plays a role of strengthening, and further ensures the structural strength of the shaft head seat 200. [0054] Further, as shown in FIG. 2, the inner peripheral edge of the connecting ring 230 is located on the side of the end cap mounting end surface 321 facing away from the end cap 300, and the outer peripheral edge of the connecting ring 230 is closer to the end cap than the inner peripheral edge. 300. [0055] It can be understood that the outer peripheral edge of the connecting ring 230 is closer to the end cover 300 relative to the inner peripheral edge, and is referred to the axial direction of the shaft head seat 200, that is, the outer peripheral edge of the reinforcing rib 240 is positioned relative to the inner peripheral edge. The shaft head seat 200 is closer to the end cover 300 in the axial direction. [0056] For example, a part of the inner ring 210 extends toward the end cap 300 at the junction of the inner ring 210 and the connecting ring 230, and then a larger shaft head cavity 211 is formed inside the inner ring 210 for installing the inner bearing 212 and The outer bearing 213, while the inner ring 210 and the connecting ring 230 are connected away from the end cover 300, so that the inner circumference of the connecting ring 230 is facing away from the end cover 300 along the axial direction of the shaft head seat 200 One side is away from the end cap 300, a space connecting the reinforcing rib 240 is formed between the inner peripheral edge of the connecting ring 230 and the end cap 300, and the reinforcing rib 240 may be connected to the inner ring 210, and the reinforcing rib 240 may be the connecting ring 230 Provide better protection. [0057] In some specific embodiments of the present invention, as shown in FIG. 2, the outer circumference of the inner ring 210 is gradually inclined in a direction away from the central axis of the inner ring 210 along the direction from the end cap 300 to the connecting ring 230. [0058] For example, the cross-sectional area of the side of the inner ring 210 adjacent to the end cap 300 is smaller than the cross-sectional area of the side far from the end cap 300, and when the paint is sprayed from the side of the end cap 300, the paint can be Attached to the outer peripheral edge of the inner ring 210, so that a complete paint film is formed on the outer peripheral edge of the inner ring 210, and the anti-rust ability of the shaft head seat 200 is improved. [0059] In some specific embodiments of the present invention, as shown in FIG. 2, the outer ring 220 is configured with a stopper edge 221, and the stopper edge 221 is stopped on the inner peripheral side of the hub 100. [0060] For example, the outer ring 220 is mounted on the side of the hub 100 that faces away from the end cover 300 along the axial direction of the front axle shaft head structure 1, and the outer ring 220 is stopped on the inner peripheral side of the hub 100 by a stopper 221, The axial axis of the outer ring 220 and the hub 100 are coincident, the positioning is more accurate, and the sealing performance between the outer ring 220 and the hub 100 is improved. In addition, the outer ring 220 is attached to the hub 100 along its axial and circumferential directions, and the assembly of the outer ring 220 and the hub 100 is more stable. [0061] In some specific embodiments of the present invention, as shown in FIG. 2, the axle head seat 200 is mounted on the hub 100 through a bolt 400 and a nut 410, and the axle head seat 200 is configured with an anti-rotation edge 222 and an anti-rotation edge 222. The bolt 400 is prevented from rotating by cooperating with the nut 401 of the bolt 400. [0062] Wherein, the bolt 400 is installed from the side of the outer ring 220, and the nut 410 is located on the side of the hub 100 to lock the outer ring 220 and the hub 100. The bolt 400 and the nut 410 are assembled on the outer ring 220 and are located on the outside of the anti-rotation edge 222 in the radial direction of the shaft head seat 200. The anti-rotation edge 222 is matched with the side surface of the nut 401 of the bolt 400, and the side surface of the nut 401 and The mating surfaces of the anti-rotation edge 222 are all flat surfaces, so that the bolt 400 cannot rotate, thereby ensuring that the bolt 400 will not rotate with the nut 410 when the nut 410 is turned, which facilitates the rotation of the nut 410. The shaft head seat 200 can be provided with a plurality of bolts 400 and nuts 410 that cooperate with each other along the circumferential direction, and there can also be multiple anti-rotation edges 222. The anti-rotation edges 222 correspond to the bolts 400 one-to-one, and the nut 401 of each bolt 400 is respectively Cooperate with the corresponding anti-rotation edge 222, thereby realizing the firm installation of the hub 100 and the axle head seat 200. [0063] In some specific embodiments of the present invention, as shown in FIG. 4, the front axle head structure 1 further includes a gasket 500. The gasket 500 is arranged between the end cover 300 and the end cover mounting end surface 321 of the shaft head seat 200. [0064] For example, the gasket 500 may be made of rubber. Specifically, the gasket 500 may be attached to the end cover mounting end surface 321 and the mounting ring portion 310, respectively. Furthermore, the gasket 500 can fill the gap between the end cap 300 and the end cap mounting end surface 321 of the axle head seat 200, prevent dust, water, etc. from entering the axle head cavity 211 of the axle head seat 200, and ensure the front axle axle head structure. Works normally. [0065] The following describes a vehicle according to an embodiment of the present invention. [0066] The vehicle according to the embodiment of the present invention includes the front axle head structure 1 according to the above-mentioned embodiment of the present invention. [0067] The vehicle according to the embodiment of the present utility model, by adopting the front axle axle head structure 1 according to the above-mentioned embodiment of the present utility model, has the advantages of high painting efficiency and good anti-corrosion effect. [0068] The other structures and operations of the front axle head structure 1 and the vehicle with it according to the embodiment of the present invention are known to those of
[KO KR102284225B1]: 휠 베어링의 실링장치 [EN KR102284225B1]: SEALING APPARATUS OF WHEEL BEARING | [KO KR102284225B1]: 본 발명은 휠 베어링의 실링장치에 관한 것으로, 외륜의 내부에 내륜이 회전가능하게 구비되는 베어링과, 내륜의 외부에 결합되는 회전 디스크와, 상기 회전 디스크의 축 방향에 이격 배치되며, 상기 외륜의 내부에 결합되는 고정 디스크 및, 고정 디스크의 축 방향에 결합되어 고정 디스크와 상기 회전 디스크의 사이를 실링하는 실링부재를 포함하며, 회전 디스크에는 고정 디스크와의 사이 간격으로 유입된 이물질이 배출되도록 배출홀이 축 방향으로 관통 형성된다. [EN KR102284225B1]: The present invention relates to a sealing device for a wheel bearing, a bearing having an inner ring rotatably provided inside the outer ring, a rotary disk coupled to the outside of the inner ring, and spaced apart in the axial direction of the rotary disk, the outer ring A fixed disk coupled therein, and a sealing member coupled to the axial direction of the fixed disk to seal between the fixed disk and the rotating disk, and the rotating disk is discharged to discharge foreign substances introduced at an interval between the fixed disk and the fixed disk A hole is formed through in the axial direction. | KR102284225B1 | 2021-08-03 | KR20200011938A | 2020-01-31 | KR20200011938A, 2020-01-31 | KR102284225B1: 2021-08-03 | SAE A SEALTECH CORP | JEONG HEE JIN KIM JI HO | B60B27/00: I F16C33/76: I F16C33/78: I F16J15/3204: I | B60B27/0005: I B60B27/0073: I F16C33/7806: I F16C33/7823: I F16J15/3204: I | JP2015206441A JP2016186319A KR20120114818A |  | [KO KR102284225B1]: 외륜의 내부에 내륜이 회전가능하게 구비되는 베어링; 상기 내륜의 외부에 결합되는 회전 디스크; 상기 회전 디스크의 축 방향에 이격 배치되며, 상기 외륜의 내부에 결합되는 고정 디스크; 상기 고정 디스크의 축 방향에 결합되어, 상기 고정 디스크와 상기 회전 디스크의 사이 간격을 실링하는 실링부재; 및 상기 회전 디스크에는 상기 고정 디스크와의 사이 간격으로 유입된 이물질이 외부로 배출되도록 축 방향으로 관통되게 형성되는 배출홀;을 포함하고, 상기 회전 디스크는, 상기 내륜에 결합되는 내측 플랜지부; 상기 내측 플랜지부로부터 반경방향으로 연장되게 형성되고, 상기 배출홀이 형성되는 내측 연장부; 및 상기 내측 연장부의 반경방향 단부에 축 방향으로 연장되게 형성되고, 상기 고정 디스크의 반경방향 내측에 배치되는 절곡부;를 포함하며, 상기 실링부재는, 상기 고정 디스크에 결합되는 몸체부; 및 상기 몸체부에서 축 방향으로 연장되고, 상기 절곡부와 상기 내측 연장부의 사이로 유입된 이물질이 상기 내측 플랜지부측으로 이동되지 않게 차단하는 립부;를 포함하고, 상기 립부는 상기 내측 연장부에 탄성 밀착되되, 상기 립부에 의해 차단된 이물질이 상기 배출홀을 통해 외부로 배출될 수 있게 상기 배출홀보다 상기 회전 디스크의 회전중심에 근접한 위치에서 상기 내측 연장부에 접하며, 상기 배출홀은 상기 배출홀의 입구측에서 출구측으로 갈수록 상기 회전 디스크의 회전중심에 근접하게 위치되도록 경사지게 형성되는 것을 특징으로 하는 휠 베어링의 실링장치. 제1항에 있어서, 상기 배출홀은, 상기 고정 디스크 방향의 입구가 반대되는 방향의 출구보다 더 넓은 직경을 갖는 것을 특징으로 하는 휠 베어링의 실링장치. 제2항에 있어서, 상기 배출홀은, 상기 출구에서 상기 입구로 갈수록 직경이 점진적으로 증가하는 것을 특징으로 하는 휠 베어링의 실링장치. 삭제 삭제 제1항에 있어서, 상기 고정 디스크는, 상기 외륜의 내주면에 결합되며, 상기 절곡부의 외주면을 감싸는 상태로 이격 위치되는 외측 플랜지부 및, 상기 외측 플랜지부의 내측 반경으로 연장되며, 상기 내측 연장부의 축 방향에 이격 위치되는 외측 연장부를 포함하는 것을 특징으로 하는 휠 베어링의 실링장치. 삭제 제1항에 있어서, 상기 립부는, 반경 방향으로 경사지게 연장되어 상기 내측 연장부의 축 방향 일면과 탄성 밀착되는 것을 특징으로 하는 휠 베어링의 실링장치. 삭제 제1항에 있어서, 상기 몸체부의 축 방향 일면에는, 이격 리브가 돌출되며, 상기 이격 리브는, 상기 몸체부로부터 상기 내측 연장부의 축 방향으로 연장되는 제1돌출부 및, 상기 제1돌출부로부터 반경 방향으로 절곡 연장되며, 연장된 끝단이 상기 절곡부의 내주면과 이격 위치되는 제2돌출부를 포함하는 것을 특징으로 하는 휠 베어링의 실링장치. 제1항에 있어서, 상기 립부의 돌출된 끝단에는, 원주 방향을 따라 접촉날부가 형성되며, 상기 접촉날부는, 반경 방향을 따라 하나 이상으로 배열되는 것을 특징으로 하는 휠 베어링의 실링장치. [EN KR102284225B1]: a bearing in which the inner ring is rotatably provided inside the outer ring; a rotating disk coupled to the outside of the inner ring; a fixed disk spaced apart from the rotation disk in the axial direction and coupled to the inside of the outer ring; a sealing member coupled to the axial direction of the fixed disk to seal a gap between the fixed disk and the rotating disk; and a discharge hole formed through the rotating disk in an axial direction so that foreign substances introduced at an interval between the rotating disk and the fixed disk are discharged to the outside, wherein the rotating disk includes: an inner flange portion coupled to the inner ring; an inner extension portion formed to extend in a radial direction from the inner flange portion, the discharge hole being formed; and a bent portion formed to extend in an axial direction at a radial end of the inner extension portion and disposed on a radially inner side of the fixed disk, wherein the sealing member includes: a body portion coupled to the fixed disk; and a lip portion extending in the axial direction from the body portion and blocking foreign substances introduced between the bent portion and the inner extension portion from moving toward the inner flange portion; wherein the lip portion is in elastic contact with the inner extension portion However, in contact with the inner extension at a position closer to the rotation center of the rotary disk than the discharge hole so that foreign substances blocked by the lip can be discharged to the outside through the discharge hole, the discharge hole is the inlet of the discharge hole A sealing device for a wheel bearing, characterized in that it is inclined so as to be positioned closer to the center of rotation of the rotating disk from the side to the outlet side. [2] The sealing device of claim 1, wherein the discharge hole has a larger diameter than the outlet in the opposite direction to the inlet in the direction of the fixed disk. The sealing device of claim 2, wherein the discharge hole has a diameter gradually increasing from the outlet to the inlet. delete delete According to claim 1, wherein the fixed disk is coupled to the inner circumferential surface of the outer ring, and an outer flange portion spaced apart in a state surrounding the outer circumferential surface of the bent portion, and extends to the inner radius of the outer flange portion, the inner extension portion A sealing device for a wheel bearing, characterized in that it includes an outer extension spaced apart in the axial direction. delete The sealing device of claim 1, wherein the lip portion extends obliquely in a radial direction to elastically contact one surface of the inner extension portion in the axial direction. delete According to claim 1, In the axial direction of the surface of the body portion, a spacer rib protrudes, the spacer rib, a first protrusion extending from the body portion in the axial direction of the inner extension portion, and the first protrusion in the radial direction A sealing device for a wheel bearing, wherein the second protrusion is bent and extended, and the extended end includes a second protrusion spaced apart from the inner circumferential surface of the bent portion. The sealing apparatus of claim 1, wherein a contact blade is formed at the protruding end of the lip portion along a circumferential direction, and one or more contact blades are arranged in a radial direction. | [KO KR102284225B1]: 휠 베어링의 실링장치{SEALING APPARATUS OF WHEEL BEARING} 본 발명은 휠 베어링의 실링장치에 관한 것으로, 더욱 상세하게는 이물질 배출 성능과 실링 성능을 향상시킬 수 있는 휠 베어링의 실링장치에 관한 것이다. 일반적으로 차량용 휠 베어링은 차륜을 차체에 회전가능하게 설치하기 위한 장치로, 휠 베어링은 차륜이 장착되는 회전요소가 차체에 고정되는 비회전요소에 전동체를 통해 연결되어, 회전요소에 장착된 차륜을 차체에 회전가능하게 장착하여 지지하도록 구성된다. 종래의 휠 베어링은 차체에 고정되는 외륜과, 외륜의 내부에서 차륜에 회전 가능하게 설치되는 내륜 및, 외륜과 내륜의 사이에 개재되는 전동체(볼 등) 등으로 구성된다. 이러한 휠 베어링은 차량의 휠에 장착되는 특성상 외부의 먼지나 수분 등의 이물질에 노출되므로, 이물질이 휠 베어링의 내부로 유입시 휠 허브와 외륜 등의 회전면이 손상되어 수명이 단축될 염려가 있었고, 작동시 이물질에 의한 소음과 진동이 발생할 염려가 있었다. 이를 해결하기 위해, 휠 베어링의 일측 또는 양측에는 외부로부터의 이물질의 침입을 방지하고, 윤활제(그리스 등)의 누출을 방지하기 위한 실링(sealing) 구조가 설치된다. 그런데, 종래의 휠 베어링은 내부로 이물질이 유입되는 경우, 이물질이 외부로 쉽게 빠져나갈 수 없는 구조를 가지므로, 실링 성능은 유지하면서 내부로 유입된 이물질을 외부로 쉽게 배출시킬 수 있는 구조가 요구된다. 본 발명과 관련된 선행 문헌으로는 대한민국 공개특허 제10-2018-0020823호(2018년 02월 28일)가 있으며, 상기 선행 문헌에는 휠베어링 조립체가 개시되어 있다. 본 발명의 목적은 이물질 배출 성능과 실링 성능을 향상시킬 수 있는 휠 베어링의 실링장치를 제공하는데 있다. 본 발명에 따른 휠 베어링의 실링장치는 외륜의 내부에 내륜이 회전가능하게 구비되는 베어링과, 상기 내륜의 외부에 결합되는 회전 디스크와, 상기 회전 디스크의 축 방향에 이격 배치되며, 상기 외륜의 내부에 결합되는 고정 디스크 및, 상기 고정 디스크의 축 방향에 결합되어, 상기 고정 디스크와 상기 회전 디스크의 사이 간격을 실링하는 실링부재를 포함하며, 상기 회전 디스크에는 상기 고정 디스크와의 사이 간격으로 유입된 이물질이 외부로 배출되도록 배출홀이 축 방향으로 관통되는 것을 특징으로 한다. 또한 상기 배출홀은 상기 고정 디스크 방향의 입구가 반대되는 방향의 출구보다 더 넓은 직경을 가질 수 있다. 또한 상기 배출홀은 상기 출구에서 상기 입구로 갈수록 직경이 점진적으로 증가할 수 있다. 또한 상기 배출홀의 내주면은, 상기 회전 디스크의 회전중심 방향으로 하향 경사지게 형성될 수 있다. 또한 상기 회전 디스크는 상기 내륜의 외주면에 결합되는 환 형상의 내측 플랜지부와, 상기 내측 플랜지부로부터 외측 반경으로 연장되며, 상기 배출홀이 축 방향으로 관통 형성되는 내측 연장부 및, 상기 내측 연장부로부터 상기 외측 디스크의 축 방향으로 절곡 연장되는 절곡부를 포함할 수 있다. 또한 상기 외측 디스크는 상기 외륜의 내주면에 결합되며, 상기 절곡부의 외주면을 감싸는 상태로 이격 위치되는 외측 플랜지부 및, 상기 외측 플랜지부의 내측 반경으로 연장되며, 상기 내측 연장부의 축 방향에 이격 위치되는 외측 연장부를 포함할 수 있다. 또한 상기 실링부재는 상기 외측 플랜지부의 내주면과 상기 외측 연장부의 축 방향을 따라 결합되는 몸체부 및, 상기 몸체부의 축 방향으로부터 환 형상으로 연장되어, 상기 내측 연장부의 축 방향 일면과 탄성 밀착되는 립부를 포함할 수 있다. 또한 상기 립부는 반경 방향으로 경사지게 연장되어 상기 내측 연장부의 축 방향 일면과 탄성 밀착될 수 있다. 또한 상기 립부는 상기 배출홀보다 상기 내측 연장부의 회전중심에 근접한 위치에서 상기 내측 연장부의 축 방향 일면과 탄성 밀착될 수 있다. 또한 상기 몸체부의 축 방향 일면에는, 이격 리브가 돌출될 수 있으며, 상기 리브는, 상기 몸체부로부터 상기 내측 연장부의 축 방향으로 연장되는 제1돌출부 및, 상기 제1돌출부로부터 반경 방향으로 절곡 연장되며, 연장된 끝단이 상기 절곡부의 내주면과 이격 위치되는 제2돌출부를 포함할 수 있다. 또한 상기 립부의 돌출된 끝단에는, 원주 방향을 따라 접촉날부가 형성될 수 있으며, 상기 접촉날부는 반경 방향을 따라 하나 이상으로 배열될 수 있다. 본 발명은 고정 디스크와 회전 디스크의 사이 간격으로 유입된 이물질을 외부로 신속히 배출시킬 수 있어 장치의 동작 성능을 향상시킬 수 있다. 또한, 본 발명은 고정 디스크와 회전 디스크의 사이 간격으로 유입되는 이물질이 이격 리브와 립부를 통해 다중 차단 구조가 적용되므로 장치의 실링 성능을 향상시킬 수 있다. 도 1은 본 발명의 일 실시예에 따른 휠 베어링의 실링장치를 보여주기 위한 사시도이다. 도 2는 본 발명의 일 실시예에 따른 휠 베어링의 실링장치를 보여주기 위한 분리 사시도이다. 도 3은 본 발명의 일 실시예에 따른 휠 베어링의 실링장치를 보여주기 위한 정면도이다. 도 4는 본 발명의 일 실시예에 따른 휠 베어링의 실링장치를 보여주기 위한 단면도이다. 도 5는 본 발명의 일 실시예에 따른 휠 베어링의 실링장치를 설치한 상태를 보여주기 위한 단면도이다. 도 6은 본 발명의 일 실시예에 따른 휠 베어링의 실링장치를 설치한 상태를 보여주기 위한 요부 확대 단면도이다. 도 7은 본 발명의 일 실시예에 따른 휠 베어링의 접촉날부가 내측 연장부에 접촉된 상태를 보여주기 위한 요부 확대 단면도이다. 도 8은 본 발명의 다른 실시예에 따른 휠 베어링의 배출홀을 보여주기 위한 단면도이다. 이하 첨부된 도면을 참조하면서 본 발명에 따른 바람직한 실시 예를 상세히 설명하기로 한다. 본 발명의 이점 및 특징, 그리고 그것을 달성하는 방법은 첨부된 도면과 함께 상세하게 후술되어 있는 실시예들을 참조하면 명확해질 것이다. 그러나 본 발명은 이하에 개시되는 실시예들에 의해 한정되는 것이 아니라 서로 다른 다양한 형태로 구현될 것이며, 단지 본 실시예들은 본 발명의 개시가 완전하도록 하며, 본 발명이 속하는 기술분야에서 통상의 지식을 가진 자에게 발명의 범주를 완전하게 알려주기 위해 제공되는 것이며, 본 발명은 청구항의 범주에 의해 정의될 뿐이다. 또한, 본 발명을 설명함에 있어 관련된 공지 기술 등이 본 발명의 요지를 흐리게 할 수 있다고 판단되는 경우 그에 관한 자세한 설명은 생략하기로 한다. 도 1은 본 발명의 일 실시예에 따른 휠 베어링의 실링장치를 보여주기 위한 사시도이고, 도 2는 본 발명의 일 실시예에 따른 휠 베어링의 실링장치를 보여주기 위한 분리 사시도이며, 도 3은 본 발명의 일 실시예에 따른 휠 베어링의 실링장치를 보여주기 위한 정면도이다. 도 4는 본 발명의 일 실시예에 따른 휠 베어링의 실링장치를 보여주기 위한 단면도이고, 도 5는 본 발명의 일 실시예에 따른 휠 베어링의 실링장치를 설치한 상태를 보여주기 위한 단면도이며, 도 6은 본 발명의 일 실시예에 따른 휠 베어링의 실링장치를 설치한 상태를 보여주기 위한 요부 확대 단면도이다. 도 7은 본 발명의 일 실시예에 따른 휠 베어링의 접촉날부가 내측 연장부에 접촉된 상태를 보여주기 위한 요부 확대 단면도이고, 도 8은 본 발명의 다른 실시예에 따른 휠 베어링의 배출홀을 보여주기 위한 단면도이다. 도 1 내지 도 8을 참조하면, 본 발명의 일 실시예에 따른 휠 베어링의 실링장치는 베어링(10)과, 회전 디스크(100)와, 고정 디스크(200) 및, 실링부재(300)를 포함한다. 본 발명의 일 실시예에 따른 휠 베어링의 실링장치는 베어링(10)의 축 방향 일측 또는 양측에 각각 설치될 수 있다. 베어링(10)은 차체와 바퀴가 연결되는 차륜(1)을 회전 가능하게 연결하는 것으로, 베어링(10)은 내륜(11)과, 외륜(12) 및, 전동체(볼 등)로 구비될 수 있다. 베어링(10)의 내륜(11)은 차량 바퀴와 기계적으로 연결된 차륜(1)의 외부에 결합되는 것으로, 차륜(1)의 외부를 감싸는 상태로 결합되며, 내부에 중공이 형성된 환 형상을 가질 수 있다. 외륜(12)은 차체에 고정되는 것으로, 전동체를 사이에 두고 내륜(11)의 외부를 감싸는 상태로 설치되며, 내륜(11)의 외부를 감싸도록 중공이 형성된 환 형상을 가질 수 있다. 회전 디스크(100)는 내륜(11)의 외부에 결합되는 것으로, 회전 디스크(100)는 내륜(11)의 외부를 감싸도록 중공이 형성된 환 형상을 가질 수 있다. 본 발명의 일 실시예에 따른 회전 디스크(100)는 도 4에서처럼 환 형상의 내측 플랜지부(110)와, 내측 연장부(120) 및, 절곡부(130)를 포함할 수 있다. 내측 플랜지부(110)는 내륜(11)의 외부를 감싸도록 중공이 형성된 환 형상(원통 등)을 가질 수 있으며, 내측 플랜지부(110)는 축 방향으로 일정 길이를 갖는다. 내측 연장부(110)는 내측 플랜지부(110)의 외측 반경 방향으로 연장되는 것으로, 내측 플랜지부(110)의 원주 방향을 따라 연속적으로 형성되며, 내측 플랜지부(110)의 축 방향과 직각 방향으로 연장될 수 있다. 특히, 회전 디스크(100)에는 후술 될 고정 디스크(200)와의 사이 간격(G)으로 유입된 이물질이 외부로 배출되도록 배출홀(140)이 축 방향으로 관통 형성된다. 본 발명의 일 실시예에 따르면, 내측 연장부(110)에는 배출홀(140)이 축 방향으로 관통 형성될 수 있으며, 배출홀(140)은 후술 될 외측 연장부(220)와 반대되는 방향으로 갈수록 직경이 점진적으로 작아지는 형상을 가질 수 있다. 배출홀(140)은 내측 연장부(110)의 원주 방향을 따라 다수가 일정 간격으로 이격 배치될 수 있으며, 배출홀(140)의 위치와 개수 및 사이즈는 필요에 따라 다양하게 적용할 수 있다. 여기서, 배출홀(140)은 고정 디스크(200) 방향의 입구가 반대되는 방향의 출구보다 더 넓은 직경을 가질 수 있고, 배출홀(140)은 출구에서 입구로 갈수록 직경이 점진적으로 증가하는 형상을 가질 수 있다. 또한 배출홀(140)의 내주면은 도 8에서처럼 회전 디스크(100)의 회전중심(C) 방향으로 하향 경사지게 형성될 수 있다. 이와 같은 배출홀(140)은 후술 될 고정 디스크(200) 방향의 입구가 반대되는 출구보다 상대적으로 넓게 형성되므로 이물질 배출 성능을 향상시킬 수 있고, 후술 될 고정 디스크(200)와 반대되는 방향(외측)이 상대적으로 좁게 형성되므로 이물질이 유입을 줄일 수 있다. 절곡부(130)는 내측 연장부(120)로부터 후술 될 고정 디스크(200)의 축 방향으로 절곡 연장되는 것으로, 후술 될 외측 플랜지부(210)의 내부에 교차로 배치된다. 여기서, 절곡부(130)는 중공이 형성된 환 형상(원통 등)을 가지며, 절곡부(130)는 후술 될 외측 연장부(220)의 축 방향으로 일정 길이를 갖는다. 고정 디스크(200)는 회전 디스크(100)의 축 방향에 이격 배치되는 것으로, 고정 디스크(200)는 중공이 형성된 환 형상을 가질 수 있으며, 고정 디스크(200)의 외주면은 외륜(12)의 내주면에 고정적으로 결합될 수 있다. 본 발명의 일 실시예에 따른 고정 디스크(200)는 도 4에서처럼 환 형상의 외측 플랜지부(210) 및, 외측 연장부(220)로 구비될 수 있다. 외측 플랜지부(210)는 외륜(12)의 내주면에 결합되는 것으로, 외측 플랜지부(210)의 내주면에 전술한 절곡부(130)가 위치될 수 있으며, 외측 플랜지부(210)가 절곡부(130)의 외주면을 감싸는 상태로 이격 위치된다. 여기서, 외측 플랜지부(210)는 내륜(11)의 외부를 감싸도록 중공이 형성된 환 형상(원통 등)을 가지며, 외측 플랜지부(210)는 축 방향으로 일정 길이를 갖는다. 외측 연장부(220)는 외측 플랜지부(210)의 내측 반경 방향으로 연장되는 것으로, 외측 연장부(220)는 내측 연장부(120)의 축 방향에 이격 위치된다. 그리고, 외측 연장부(220)는 외측 플랜지부(210)의 내주면을 따라 형성될 수 있고, 외측 플랜지부(210)의 축 방향과 직각 방향으로 연장될 수 있으며, 외측 연장부(220)는 외측 플랜지부(210)의 원주 방향을 따라 연속적으로 형성될 수 있다. 이와 같은 외측 연장부(220)의 연장된 끝단은 내측 플랜지부(110)의 외주에 이격된 상태로 위치될 수 있고, 외측 연장부(220)의 연장된 끝단은 내측 연장부(120)의 축 방향을 향해 사선으로 절곡된 후 원주 방향으로 절곡 연장될 수 있다. 실링부재(300)는 고정 디스크(200)의 축 방향에 결합되어, 고정 디스크(200)와 회전 디스크(100)의 사이를 실링하며, 실링부재(300)는 탄성 소재(고무 등) 등을 이용해 제작할 수 있다. 본 발명의 일 실시예에 따른 실링부재(300)는 중공이 형성된 환 형상을 가질 수 있으며, 실링부재(300)는 환 형상의 몸체부(310) 및, 립부(320)로 구비될 수 있다. 몸체부(310)는 외측 플랜지부(210)의 내주면과 외측 연장부(220)의 축 방향을 따라 결합될 수 있고, 몸체부(310)의 외측단은 외측 플랜지부(210)의 축 방향 일단을 감싸는 상태로 결합될 수 있다. 몸체부(310)의 내측단은 외측 연장부(220)의 내측단을 외부에서 감싸는 상태로 결합될 수 있으며, 몸체부(310)의 내측단에는 후술 될 립부(320)의 일측에 챔버가 형성될 수 있도록 챔버 리브(350)가 돌출될 수도 있다. 몸체부(310)의 축 방향 일면에는 이격 리브(330)가 돌출될 수 있으며, 이격 리브(330)는 제1돌출부(331) 및, 제2돌출부(332)로 구비될 수 있다. 제1돌출부(331)는 몸체부(310)로부터 내측 연장부(120)의 축 방향으로 연장되고, 제2돌출부(332)는 제1돌출부(331)로부터 반경 방향으로 절곡 연장될 수 있다. 여기서, 제2돌출부(332)의 절곡 연장된 끝단이 절곡부(130)의 내주면과 이격 위치될 수 있고, 제2돌출부(332)의 축 방향이 내측 연장부(120)의 축 방향 일면과 일정 간격으로 이격 위치된다. 이때, 제2돌출부(332)와 몸체부(310)의 사이에 일정 넓이의 수용홈이 형성되며, 제2돌출부(332)와 몸체부(310)의 사이에 형성된 수용홈(333)이 몸체부(310)와 절곡부(130)의 사이 공간에 위치될 수 있다. 즉, 절곡부(130)와 외측 플랜지부(210)의 사이 공간 및 절곡부(130)와 몸체부(310)의 사이 공간을 통해 유입되는 이물질이 제2돌출부(332)와 몸체부(310)의 사이에 형성된 수용홈(333)에 수용되면서 차단될 수 있다. 또한, 제1돌출부(331)는 반경 방향으로 경사지게 연장될 수 있고, 제2돌출부(332)는 제1돌출부(331)로부터 반경 방향으로 절곡 연장될 수 있다. 이때, 제2돌출부(332)의 절곡 연장된 끝단과 절곡부(130)의 내주면 사이에 축 방향으로 연통된 유로가 형성되고, 제2돌출부(332)의 축 방향과 내측 연장부(120)의 사이에 반경 방향으로 연통된 유로가 형성된다. 이와 같은 이격 리브(330)는 절곡부(130)와 외측 플랜지부(210)의 사이 공간과 절곡부(130)와 몸체부(310)의 사이 공간을 통해 유입되는 이물질을 차단할 수 있다. 그리고, 제1돌출부(331)와 제2돌출부(332)에 의해 차단된 이물질은 원심력에 의해 절곡부(130)와 몸체부(310)의 사이 공간을 통해 후퇴될 수 있으며, 제1돌출부(331)와 제2돌출부(332)에 의해 와류가 발생됨에 따라 실링 성능을 보다 향상시킬 수 있다. 또한, 제1돌출부(331)는 절곡부(130) 방향으로 경사지게 형성되므로, 제1돌출부(331)와 제2돌출부(332)에 의해 와류의 발생이 촉진될 수 있다. 립부(320)는 몸체부(310)의 축 방향으로부터 환 형상으로 연장되어 내측 연장부(120)의 축 방향 일면과 탄성 밀착되고, 립부(320)는 반경 방향으로 경사지게 연장되어 상기 내측 연장부의 축 방향 일면과 탄성 밀착될 수 있다. 그리고, 립부(320)는 배출홀(140)보다 내측 연장부(120)의 회전중심(C)에 근접한 위치에서 내측 연장부(120)의 축 방향 일면과 탄성 밀착된다. 여기서, 립부(320)의 돌출된 끝단에는 도 7에서처럼 원주 방향을 따라 접촉날부(340)가 형성될 수 있으며, 접촉날부(340)는 반경 방향을 따라 하나 이상으로 배열될 수 있다. 접촉날부(340)는 내측 연장부(120)의 축 방향 일면에 선접촉되므로, 실링 성능을 향상시킬 수 있고, 내측 연장부(120)에 가해지는 토크가 증가되는 것을 방지할 수 있다. 이와 같은 립부(320)는 회전 디스크와 고정 디스크의 사이 간격(G)을 통해 유입된 이물질이 내측 플랜지부(110) 방향으로 이동되지 않도록 차단하고, 립부(320)에 의해 차단된 이물질은 배출홀(140)을 통해 외부로 배출될 수 있다. 또한, 이격 리브(330)가 내측 연장부(120)로부터 이격되고, 립부(320)가 내측 연장부(120)의 축 방향 일면에 밀착되므로, 내측 연장부(120)의 회전시 립부(320)가 내측 연장부(120)에 마찰력을 가하고, 이격 리브(330)는 마찰력을 가하지 않는다. 따라서 내측 연장부(120)에 가해지는 토크를 감소시키면서도 실링 성능을 향상시킬 수 있다. 본 발명의 일 실시예에 따른 휠 베어링의 실링장치는 고정 디스크와 회전 디스크의 사이 간격으로 유입된 이물질을 외부로 신속히 배출시킬 수 있어 장치의 동작 성능을 향상시킬 수 있다. 또한, 본 발명의 일 실시예에 따른 휠 베어링의 실링장치는 고정 디스크와 회전 디스크의 사이 간격으로 유입되는 이물질이 이격 리브와 립부에 의해 다단으로 차단되므로 장치의 실링 성능을 향상시킬 수 있다. 지금까지 본 발명에 따른 휠 베어링의 실링장치에 관한 구체적인 실시예에 관하여 설명하였으나, 본 발명의 범위에서 벗어나지 않는 한도 내에서는 여러 가지 실시 변형이 가능함은 자명하다. 그러므로 본 발명의 범위에는 설명된 실시예에 국한되어 전해져서는 안되며, 후술하는 특허청구범위뿐만 아니라 이 특허청구범위와 균등한 것들에 의해 정해져야 한다. 즉, 전술된 실시예는 모든 면에서 예시적인 것이며, 한정적인 것이 아닌 것으로 이해되어야 하며, 본 발명의 범위는 상세한 설명보다는 후술될 특허청구범위에 의하여 나타내어지며, 그 특허청구범위의 의미 및 범위 그리고 그 등가 개념으로부터 도출되는 모든 변경 또는 변형된 형태가 본 발명의 범위에 포함되는 것으로 해석되어야 한다. 10: 베어링 11: 내륜 12: 외륜 100: 회전 디스크 110: 내측 플랜지부 120: 내측 연장부 130: 절곡부 140: 배출홀 200: 고정 디스크 210: 외측 플랜지부 220: 외측 연장부 300: 실링부재 310: 몸체부 320: 립부 330: 이격 리브 331: 제1돌출부 332: 제2돌출부 333: 수용홈 340: 접촉날부 350: 챔버 리브 C: 회전중심 G: 간격 [EN KR102284225B1]: Sealing device for wheel bearings The present invention relates to a sealing device for a wheel bearing, and more particularly, to a sealing device for a wheel bearing capable of improving the performance of discharging foreign substances and sealing performance. In general, a wheel bearing for a vehicle is a device for rotatably installing a wheel on a vehicle body. A wheel bearing is a wheel mounted on a rotating element by connecting a rotating element on which the wheel is mounted to a non-rotating element fixed to the vehicle through a rolling element. is rotatably mounted to the vehicle body to support it. A conventional wheel bearing includes an outer ring fixed to a vehicle body, an inner ring rotatably installed on the wheel inside the outer ring, and rolling elements (balls, etc.) interposed between the outer ring and the inner ring. Since these wheel bearings are exposed to foreign substances such as dust or moisture due to the characteristics of being mounted on the wheel of a vehicle, there was a concern that the rotating surfaces of the wheel hub and the outer ring would be damaged when foreign substances entered the wheel bearings, thereby shortening the lifespan. There was a risk of noise and vibration caused by foreign substances during operation. To solve this, a sealing structure is installed on one or both sides of the wheel bearing to prevent intrusion of foreign substances from the outside and to prevent leakage of lubricant (grease, etc.). However, since the conventional wheel bearing has a structure in which foreign substances cannot easily escape to the outside when foreign substances are introduced into the bearing, a structure is required to easily discharge the foreign substances introduced into the interior while maintaining the sealing performance. do. As a prior document related to the present invention, there is Republic of Korea Patent Publication No. 10-2018-0020823 (February 28, 2018), the prior document discloses a wheel bearing assembly. SUMMARY OF THE INVENTION It is an object of the present invention to provide a sealing device for a wheel bearing capable of improving the performance of discharging foreign substances and sealing performance. A sealing device for a wheel bearing according to the present invention includes a bearing having an inner ring rotatably provided inside the outer ring, a rotating disk coupled to the outside of the inner ring, and spaced apart in the axial direction of the rotating disk, the inner ring of the outer ring and a sealing member coupled to the fixed disk and coupled to the axial direction of the fixed disk to seal a gap between the fixed disk and the rotating disk, wherein the rotating disk has a space between the fixed disk and the fixed disk. It is characterized in that the discharge hole is penetrated in the axial direction so that the foreign material is discharged to the outside. Also, the discharge hole may have a larger diameter than the outlet in the opposite direction to the inlet in the direction of the fixed disk. Also, the discharge hole may have a diameter gradually increasing from the outlet to the inlet. In addition, the inner circumferential surface of the discharge hole may be formed to be inclined downward in the direction of the rotation center of the rotating disk. In addition, the rotary disk includes an annular inner flange portion coupled to the outer circumferential surface of the inner ring, an inner extension extending in an outer radius from the inner flange portion, and an inner extension through which the discharge hole is formed in the axial direction, and the inner extension portion It may include a bent portion extending from the bent in the axial direction of the outer disk. In addition, the outer disk is coupled to the inner circumferential surface of the outer ring, and an outer flange portion spaced apart to surround the outer circumferential surface of the bent portion, and extending to an inner radius of the outer flange portion, spaced apart in the axial direction of the inner extension portion It may include an outer extension. In addition, the sealing member includes a body portion coupled to the inner circumferential surface of the outer flange portion along the axial direction of the outer extension portion, and a lip extending in an annular shape from the axial direction of the body portion, and elastically contacting one surface of the inner extension portion in the axial direction. may include wealth. In addition, the lip portion may extend obliquely in a radial direction to be in elastic contact with one surface of the inner extension portion in an axial direction. In addition, the lip portion may be in elastic contact with one surface in the axial direction of the inner extension at a position closer to the rotation center of the inner extension than the discharge hole. In addition, spaced ribs may protrude from one surface of the body in the axial direction, and the ribs include a first protrusion extending from the body in the axial direction of the inner extension, and a radially bent extension from the first protrusion, The extended end may include a second protrusion spaced apart from the inner circumferential surface of the bent portion. In addition, a contact blade may be formed at the protruding end of the lip portion in a circumferential direction, and one or more contact blade portions may be arranged in a radial direction. The present invention can rapidly discharge foreign substances introduced into the gap between the fixed disk and the rotating disk to the outside, thereby improving the operating performance of the device. In addition, the present invention can improve the sealing performance of the device because a multi-blocking structure is applied through the rib and the lip spaced apart from foreign substances introduced into the gap between the fixed disk and the rotating disk. 1 is a perspective view illustrating a sealing device for a wheel bearing according to an embodiment of the present invention. 2 is an exploded perspective view illustrating a sealing device for a wheel bearing according to an embodiment of the present invention. 3 is a front view illustrating a sealing device for a wheel bearing according to an embodiment of the present invention. 4 is a cross-sectional view illustrating a sealing device for a wheel bearing according to an embodiment of the present invention. 5 is a cross-sectional view illustrating a state in which a sealing device for a wheel bearing according to an embodiment of the present invention is installed. 6 is an enlarged cross-sectional view of a main part for showing a state in which a sealing device for a wheel bearing according to an embodiment of the present invention is installed. 7 is an enlarged cross-sectional view showing a state in which a contact blade of a wheel bearing is in contact with an inner extension according to an embodiment of the present invention. 8 is a cross-sectional view illustrating a discharge hole of a wheel bearing according to another embodiment of the present invention. Hereinafter, preferred embodiments according to the present invention will be described in detail with reference to the accompanying drawings. Advantages and features of the present invention, and a method of achieving the same, will become apparent with reference to the embodiments described below in detail in conjunction with the accompanying drawings. However, the present invention is not limited by the embodiments disclosed below, but will be implemented in various different forms, and only these embodiments allow the disclosure of the present invention to be complete, and common knowledge in the art to which the present invention pertains It is provided to fully inform those who have the scope of the invention, and the present invention is only defined by the scope of the claims. In addition, in the description of the present invention, if it is determined that related known technologies may obscure the gist of the present invention, detailed description thereof will be omitted. 1 is a perspective view illustrating a sealing device of a wheel bearing according to an embodiment of the present invention, FIG. 2 is an exploded perspective view illustrating a sealing device of a wheel bearing according to an embodiment of the present invention, and FIG. 3 is It is a front view for showing a sealing device for a wheel bearing according to an embodiment of the present invention. 4 is a cross-sectional view showing a sealing device for a wheel bearing according to an embodiment of the present invention, and FIG. 5 is a cross-sectional view showing a state in which a sealing device for a wheel bearing according to an embodiment of the present invention is installed. 6 is an enlarged cross-sectional view of a main part for showing a state in which a sealing device for a wheel bearing according to an embodiment of the present invention is installed. 7 is an enlarged cross-sectional view showing a state in which a contact blade of a wheel bearing is in contact with an inner extension according to an embodiment of the present invention, and FIG. 8 is an exhaust hole of a wheel bearing according to another embodiment of the present invention. This is a cross-section to show. 1 to 8 , a sealing device for a wheel bearing according to an embodiment of the present invention includes a bearing 10 , a rotating disk 100 , a fixed disk 200 , and a sealing member 300 . do. The sealing device for the wheel bearing according to an embodiment of the present invention may be installed on one or both sides of the bearing 10 in the axial direction, respectively. The bearing 10 rotatably connects the vehicle body and the wheel 1 to which the wheel is connected. there is. The inner ring 11 of the bearing 10 is coupled to the outside of the wheel 1 mechanically connected to the vehicle wheel, and is coupled in a state that surrounds the outside of the wheel 1, and may have an annular shape in which a hollow is formed. there is. The outer ring 12 is fixed to the vehicle body, is installed to surround the outside of the inner ring 11 with a rolling element interposed therebetween, and may have a hollow annular shape to surround the outside of the inner ring 11 . The rotation disk 100 is coupled to the outside of the inner ring 11 , and the rotation disk 100 may have a hollow annular shape to surround the outside of the inner ring 11 . The rotating disk 100 according to an embodiment of the present invention may include an annular inner flange portion 110 , an inner extension portion 120 , and a bent portion 130 as shown in FIG. 4 . The inner flange portion 110 may have a hollow annular shape (cylindrical, etc.) formed to surround the outside of the inner ring 11 , and the inner flange portion 110 has a predetermined length in the axial direction. The inner extension portion 110 extends in the outer radial direction of the inner flange portion 110 , is continuously formed along the circumferential direction of the inner flange portion 110 , and is perpendicular to the axial direction of the inner flange portion 110 . can be extended to In particular, a discharge hole 140 is formed through the rotary disk 100 in the axial direction so that foreign substances introduced through a gap G between the rotary disk 200 and the fixed disk 200 to be described later are discharged to the outside. According to an embodiment of the present invention, the discharge hole 140 may be formed through the inner extension 110 in the axial direction, and the discharge hole 140 is formed in a direction opposite to the outer extension 220 to be described later. It may have a shape in which the diameter becomes gradually smaller as it goes. A plurality of discharge holes 140 may be spaced apart from each other at regular intervals along the circumferential direction of the inner extension portion 110 , and the location, number, and size of the discharge holes 140 may be variously applied as needed. Here, the discharge hole 140 may have a wider diameter than the outlet in the opposite direction to the inlet in the direction of the fixed disk 200, and the discharge hole 140 has a shape in which the diameter gradually increases from the outlet to the inlet. can have In addition, the inner peripheral surface of the discharge hole 140 may be formed to be inclined downward in the direction of the rotation center (C) of the rotation disk 100 as shown in FIG. 8 . Such a discharge hole 140 can improve the performance of discharging foreign substances because the inlet in the direction of the fixed disk 200 to be described later is formed relatively wider than the opposite outlet, and in the opposite direction (outside) to the fixed disk 200 to be described later. ) is relatively narrow, so foreign substances can be reduced. The bent part 130 is bent and extended in the axial direction of the fixed disk 200 to be described later from the inner extension part 120 , and is intersected inside the outer flange part 210 to be described later. Here, the bent portion 130 has a hollow annular shape (cylindrical, etc.), and the bent portion 130 has a predetermined length in the axial direction of the outer extension 220 to be described later. The fixed disk 200 is spaced apart from each other in the axial direction of the rotating disk 100 , and the fixed disk 200 may have a hollow annular shape, and the outer circumferential surface of the fixed disk 200 is the inner circumferential surface of the outer ring 12 . can be fixedly coupled to The fixed disk 200 according to an embodiment of the present invention may be provided with an annular outer flange portion 210 and an outer extension portion 220 as shown in FIG. 4 . The outer flange portion 210 is coupled to the inner circumferential surface of the outer ring 12, the above-described bent portion 130 may be located on the inner circumferential surface of the outer flange portion 210, and the outer flange portion 210 is a bent portion ( 130) is spaced apart in a state surrounding the outer circumferential surface. Here, the outer flange portion 210 has a hollow annular shape (cylindrical, etc.) formed to surround the outside of the inner ring 11, the outer flange portion 210 has a predetermined length in the axial direction. The outer extension 220 extends in the inner radial direction of the outer flange portion 210 , and the outer extension 220 is spaced apart from the inner extension 120 in the axial direction. And, the outer extension 220 may be formed along the inner circumferential surface of the outer flange portion 210, may extend in a direction perpendicular to the axial direction of the outer flange portion 210, the outer extension 220 is the outer side It may be continuously formed along the circumferential direction of the flange portion 210 . The extended end of the outer extension 220 may be spaced apart from the outer periphery of the inner flange portion 110 , and the extended end of the outer extension 220 is the axis of the inner extension 120 . After being bent obliquely in the direction, it may be bent and extended in the circumferential direction. The sealing member 300 is coupled to the axial direction of the fixed disk 200 to seal the space between the fixed disk 200 and the rotating disk 100, and the sealing member 300 is formed of an elastic material (rubber, etc.). can be produced The sealing member 300 according to an embodiment of the present invention may have a hollow annular shape, and the sealing member 300 may be provided with an annular body portion 310 and a lip portion 320 . The body portion 310 may be coupled along the axial direction of the inner peripheral surface of the outer flange portion 210 and the outer extension portion 220 , and the outer end of the body portion 310 is one end in the axial direction of the outer flange portion 210 . It can be combined in a state surrounding the. The inner end of the body 310 may be coupled in a state of enclosing the inner end of the outer extension 220 from the outside, and a chamber is formed at the inner end of the body 310 on one side of the lip portion 320 to be described later. The chamber rib 350 may protrude so that it can be. A separation rib 330 may protrude from one surface of the body 310 in the axial direction, and the separation rib 330 may include a first protrusion 331 and a second protrusion 332 . The first protrusion 331 may extend from the body 310 in the axial direction of the inner extension 120 , and the second protrusion 332 may be bent and extended in the radial direction from the first protrusion 331 . Here, the bent and extended end of the second protrusion 332 may be spaced apart from the inner circumferential surface of the bent portion 130 , and the axial direction of the second protrusion 332 is constant with the axial direction one surface of the inner extension 120 . spaced apart at intervals. At this time, a receiving groove of a certain width is formed between the second protrusion 332 and the body 310 , and the receiving groove 333 formed between the second protrusion 332 and the body 310 is formed in the body portion. It may be located in a space between the 310 and the bent portion 130 . That is, foreign substances introduced through the space between the bent part 130 and the outer flange part 210 and the space between the bent part 130 and the body part 310 are removed from the second protrusion part 332 and the body part 310 . It can be blocked while being accommodated in the receiving groove 333 formed between the. In addition, the first protrusion 331 may extend obliquely in a radial direction, and the second protrusion 332 may be bent and extend from the first protrusion 331 in a radial direction. At this time, a flow path communicating in the axial direction is formed between the bent extended end of the second protrusion 332 and the inner circumferential surface of the bent portion 130 , and the axial direction of the second protrusion 332 and the inner extension 120 of the A flow path communicating in the radial direction is formed therebetween. The separation rib 330 may block foreign substances introduced through the space between the bent part 130 and the outer flange part 210 and the space between the bent part 130 and the body part 310 . In addition, the foreign substances blocked by the first protrusion 331 and the second protrusion 332 may be retreated through the space between the bent part 130 and the body 310 by centrifugal force, and the first protrusion 331 . ) and the second protrusion 332 may further improve the sealing performance as a vortex is generated. In addition, since the first protrusion 331 is formed to be inclined in the direction of the bent portion 130 , generation of a vortex may be promoted by the first protrusion 331 and the second protrusion 332 . The lip part 320 extends in an annular shape from the axial direction of the body part 310 and is in elastic contact with one surface of the inner extension part 120 in the axial direction, and the lip part 320 extends obliquely in the radial direction to form the axis of the inner extension part. It may be in elastic contact with one surface in the direction. And, the lip part 320 is in elastic contact with one surface of the axial direction of the inner extension part 120 at a position closer to the rotation center C of the inner extension part 120 than the discharge hole 140 . Here, at the protruding end of the lip part 320 , a contact blade part 340 may be formed along the circumferential direction as shown in FIG. 7 , and one or more contact blade parts 340 may be arranged along the radial direction. Since the contact blade 340 is in line contact with one surface in the axial direction of the inner extension 120 , sealing performance may be improved and torque applied to the inner extension 120 may be prevented from being increased. The lip part 320 blocks foreign substances introduced through the gap G between the rotating disk and the fixed disk from moving in the inner flange part 110 direction, and the foreign substances blocked by the lip part 320 are discharged through the discharge hole. It may be discharged to the outside through (140). In addition, since the separation rib 330 is spaced apart from the inner extension 120 and the lip portion 320 is in close contact with one surface in the axial direction of the inner extension 120 , the lip portion 320 when the inner extension 120 rotates. A friction force is applied to the inner extension part 120 , and the separation rib 330 does not apply a friction force. Accordingly, it is possible to improve the sealing performance while reducing the torque applied to the inner extension 120 . The sealing apparatus for a wheel bearing according to an embodiment of the present invention can rapidly discharge foreign substances introduced into the gap between the fixed disk and the rotating disk to the outside, thereby improving the operating performance of the apparatus. In addition, the sealing device for a wheel bearing according to an embodiment of the present invention can improve the sealing performance of the device because foreign substances introduced into the gap between the fixed disk and the rotating disk are blocked in multiple stages by the separation rib and the lip portion. Although specific embodiments of the sealing device for wheel bearings according to the present invention have been described so far, it is apparent that various implementation modifications are possible within the limits that do not depart from the scope of the present invention. Therefore, the scope of the present invention should not be conveyed limited to the described embodiments, and should be defined by the following claims as well as the claims and equivalents. That is, it should be understood that the above-described embodiments are illustrative in all respects and not restrictive, and the scope of the present invention is indicated by the claims to be described later rather than the detailed description, and the meaning and scope of the claims; All changes or modifications derived from the concept of equivalents thereof should be
[DE CN213973450U]: Eine hitzebeständige Nabe für Hochgeschwindigkeitsfahrzeuge [ZH CN213973450U]: 一种用于高速车辆的耐热型花鼓 [EN CN213973450U]: A heat-resistant hub for high-speed vehicles | [DE CN213973450U]: Das Gebrauchsmuster offenbart eine hitzebeständige Nabe für Hochgeschwindigkeitsfahrzeuge, die umfasst: ein Nabengehäuse, ein Lager, einen stoßdämpfenden Ring, ein Wellenzentrum, eine Turmbasis, einen ersten strahlenden Ring und einen zweiten strahlenden Ring. Die Welle ist gemantelt Es gibt einen ersten Strahlerring, der erste Strahlerring ist an beiden Enden der Welle angeordnet, die Außenseite des ersten Strahlerrings ist mit einem Lager überzogen, die Außenseite des Lagers ist mit einem zweiten Strahler überzogen Ring, und die Außenseite des zweiten Strahlungsrings ist mit einem stoßdämpfenden Ring ummantelt, um die Außenseite des Vibrationsrings ist mit einem Nabengehäuse ummantelt; ein Ende des Nabengehäuses ist mit einer Turmbasis versehen; es enthält auch einen Staubring; Einerseits wird die Stabilität und Wärmeableitung der Nabe durch die Stoßdämpfungsstruktur und die Wärmeableitungsstruktur verbessert, was die Spannungserhöhung löst und das Problem des Wärmestaus sorgt für die Stabilität des Lagers, reduziert die Verformung und verbessert die Arbeitsqualität des Hubs. Andererseits wird eine staubdichte Struktur hinzugefügt, um das Eindringen von Staub in die Nabe wirksam zu verhindern, das Blockieren der Nabe zu vermeiden und die Wärmeableitung zu beeinträchtigen und auch das Problem der Schmierung zu lösen. Das Problem der Ölkondensation hat eine starke Praktikabilität und eine lange Lebensdauer. [ZH CN213973450U]: 本实用新型公开了一种用于高速车辆的耐热型花鼓，包括：花鼓壳体、轴承、减震环、轴心、塔基、第一散热环和第二散热环，轴心上套设有第一散热环，第一散热环设置于轴心两端，第一散热环外侧套设有轴承，轴承外侧套设有第二散热环，第二散热环外侧套设有减震环，减震环外侧套设有花鼓壳体；花鼓壳体一端设置有塔基；还包括防尘圈；一方面通过减震结构和散热结构，提高了花鼓的稳定性和散热性，解决了应力增加和热量堆积的问题，保证了轴承的稳定性，减少形变，提高了花鼓的工作质量，另一方面增加了防尘结构，有效地阻止了灰尘进入花鼓内部，避免阻塞花鼓影响散热，也解决了润滑油凝结的问题，实用性强，使用寿命长。 [EN CN213973450U]: The utility model discloses a heat-resistant hub for high-speed vehicles, which comprises: a hub shell, a bearing, a shock-absorbing ring, a shaft center, a tower base, a first radiating ring and a second radiating ring. The shaft is sleeved There is a first radiating ring, the first radiating ring is arranged at both ends of the shaft, the outer side of the first radiating ring is sleeved with a bearing, the outer side of the bearing is sleeved with a second radiating ring, and the outer side of the second radiating ring is sleeved with a shock-absorbing ring to reduce The outer side of the vibrating ring is sleeved with a hub shell; one end of the hub shell is provided with a tower base; it also includes a dust ring; on the one hand, the stability and heat dissipation of the hub are improved through the shock absorption structure and the heat dissipation structure, which solves the increase in stress and The problem of heat accumulation ensures the stability of the bearing, reduces deformation, and improves the working quality of the hub. On the other hand, a dust-proof structure is added to effectively prevent dust from entering the hub, avoiding the blockage of the hub and affecting heat dissipation, and also solves the problem of lubrication. The problem of oil condensation has strong practicability and long service life. | CN213973450U | 2021-08-17 | CN202023010069U | 2020-12-14 | CN202023010069U, 2020-12-14 | CN213973450U: 2021-08-17 | 政科车料(太仓)有限公司 |  | B60B19/10: I B60B19/00: I B60B27/02: I |  |  |  | [ZH CN213973450U]: 1 .一种用于高速车辆的耐热型花鼓，其特征在于:包括:花鼓壳体(1)、轴承(2)、减震环 (3)、轴心(4)、塔基(5)、第一散热环⑹和第二散热环(7)，所述轴心(4)上套设有第一散热 环(6)，所述第一散热环(6)设置于轴心(4)两端，所述第一散热环(6)外侧套设有轴承(2)， 所述轴承(2)外侧套设有第二散热环(7)，所述第二散热环(7)外侧套设有减震环(3)，所述 减震环⑶外侧套设有花鼓壳体(1)；所述花鼓壳体⑴一端设置有塔基(5)。 2 .根据权利要求1所述的一种用于高速车辆的耐热型花鼓，其特征在于:所述的减震环 (3)包括外环(31)、内环(32)、缓冲层(33)和弹簧垫片(34)，所述外环(31)设置于花鼓壳体 (1)内侧，所述外环(31)截面呈直角，所述外环(31)与花鼓壳体(1)配合;所述外环(31)内侧 设置有缓冲层(33)，所述缓冲层(33)内侧设置有内环(32)，所述内环(32)设置于轴承(2) 上，所述内环(32)与轴承⑵配合。 3 .根据权利要求1所述的一种用于高速车辆的耐热型花鼓，其特征在于:所述的第一散 热环(6)包括导热环(61)、连接块(62)、散热翅片(63)和隔热环(64)，所述导热环(61)设置 于轴承(2)一侧，所述导热环(61)远离轴承(2)的一侧设置有连接块(62)，所述连接块(62) 远离导热环(61)的一端设置有隔热环(64)，所述轴心(4)上设置有螺纹，所述隔热环(64)与 轴心(4)通过螺纹固定；所述连接块(62)一侧设置有散热翅片(63)。 4 .根据权利要求3所述的一种用于高速车辆的耐热型花鼓，其特征在于:所述的第二散 热环⑺与第一散热环⑹相对布置。 5 .根据权利要求1所述的一种用于高速车辆的耐热型花鼓，其特征在于:所述的花鼓壳 体(1)两端设置有防尘圈(8)，所述防尘圈(8)包括固定环(81)、第一错位环(82)、第二错位 环(83)和防尘滚子(84)，所述固定环(81)固定设置于轴心(4)上，所述固定环(81)上设置有 第一错位环(82)，所述第一错位环(82)一侧设置有第二错位环(83)，所述第二错位环(83) 设置于花鼓壳体(1)上，所述第二错位环(83)与第一错位环(82)配合，所述第一错位环(82) 上设置有防尘滚子(84)，所述防尘滚子(84)一端接触第一错位环(82)，所述防尘滚子(84) 另一端接触第二错位环(83)，所述防尘滚子(84)设置有多个。 6 .根据权利要求5所述的一种用于高速车辆的耐热型花鼓,其特征在于:所述的防尘圈 (8)还包括引风板(85)、引风通道(86)、导风环道(87)和除尘口(88)，所述固定环(81)上设 置有引风板(85)，所述引风板(85)铰接设置于固定环(81)上，所述引风板(85)上设置有引 风通道(86)，所述引风通道(86)穿入引风板(85)内部,所述引风通道(86)连接设置有导风 环道(87)，所述导风环道(87)设置于固定环上(81)上,所述引风通道(86)输出端与导风环 道(87)配合,所述导风环道(87)上设置有除尘口(88)，所述除尘口(88)设置有多个,所述除 尘口(88)输出端设置于第一错位环(82)上。 7 .根据权利要求6所述的一种用于高速车辆的耐热型花鼓,其特征在于:所述的引风板 (85)一侧设置有棘轮齿，所述固定环(81)上设置有棘轮齿，所述引风板(85)与固定环(81) 通过棘轮齿限位。 [EN CN213973450U]: 1 A heat-resistant hub for high-speed vehicles, characterized in that it includes: hub shell (1), bearing (2), shock-absorbing ring (3), shaft center (4), tower base (5), The first radiating ring (6) and the second radiating ring (7), a first radiating ring (6) is sleeved on the shaft (4), and the first radiating ring (6) is arranged on two shafts (4). End, a bearing (2) is sleeved on the outside of the first heat dissipation ring (6), a second heat dissipation ring (7) is sleeved on the outside of the bearing (2), and a second heat dissipation ring (7) is sleeved on the outside of the second heat dissipation ring (7). There is a shock-absorbing ring (3), the outer side of the shock-absorbing ring (3) is sleeved with a hub shell (1); one end of the hub shell (1) is provided with a tower base (5). 2 A heat-resistant hub for high-speed vehicles according to claim 1, wherein the shock-absorbing ring (3) includes an outer ring (31), an inner ring (32), and a buffer layer (33). ) And a spring washer (34), the outer ring (31) is arranged inside the hub shell (1), the outer ring (31) is at right angles in cross section, and the outer ring (31) is connected to the hub shell (1). ) Fit; the outer ring (31) is provided with a buffer layer (33) inside, the buffer layer (33) is provided with an inner ring (32), the inner ring (32) is provided on the bearing (2), The inner ring (32) is matched with the bearing (2). 3 A heat-resistant hub for high-speed vehicles according to claim 1, characterized in that: the first heat dissipation ring (6) includes a heat conduction ring (61), a connecting block (62), and a heat dissipation fin (63) and a heat-insulating ring (64), the heat-conducting ring (61) is arranged on one side of the bearing (2), and the side of the heat-conducting ring (61) away from the bearing (2) is provided with a connecting block (62), An end of the connecting block (62) far away from the heat conducting ring (61) is provided with a heat insulation ring (64), the shaft center (4) is provided with a thread, and the heat insulation ring (64) is connected to the shaft center (4). It is fixed by threads; a heat dissipation fin (63) is provided on one side of the connecting block (62). 4 A heat-resistant hub for high-speed vehicles according to claim 3, characterized in that: the second heat dissipation ring and the first heat dissipation ring are arranged oppositely. 5 A heat-resistant hub for high-speed vehicles according to claim 1, characterized in that: both ends of the hub shell (1) are provided with a dust ring (8), and the dust ring ( 8) Including a fixing ring (81), a first dislocation ring (82), a second dislocation ring (83) and a dustproof roller (84), the fixing ring (81) is fixedly arranged on the shaft center (4), The fixed ring (81) is provided with a first dislocation ring (82), one side of the first dislocation ring (82) is provided with a second dislocation ring (83), and the second dislocation ring (83) is arranged at On the hub shell (1), the second dislocation ring (83) is matched with the first dislocation ring (82), and the first dislocation ring (82) is provided with a dust-proof roller (84). One end of the dust roller (84) contacts the first displacement ring (82), the other end of the dust roller (84) contacts the second displacement ring (83), and the dust roller (84) is provided with multiple. 6 A heat-resistant hub for high-speed vehicles according to claim 5, characterized in that: the dust ring (8) also includes an air guide plate (85), an air guide channel (86), and The air ring (87) and the dust removal port (88), the fixed ring (81) is provided with an air guide plate (85), the air guide plate (85) is hingedly arranged on the fixed ring (81), the The air guide plate (85) is provided with an air guide channel (86), the air guide channel (86) penetrates into the air guide plate (85), and the air guide channel (86) is connected with an air guide ring (86). 87), the air guide ring (87) is arranged on the fixed ring (81), the output end of the air guide channel (86) is matched with the air guide ring (87), the air guide ring (87) ) Is provided with a dust removal port (88), the dust removal port (88) is provided with a plurality of dust removal ports (88), and the output end of the dust removal port (88) is disposed on the first dislocation ring (82). 7 A heat-resistant hub for high-speed vehicles according to claim 6, characterized in that: one side of the draft plate (85) is provided with ratchet teeth, and the fixed ring (81) is provided with The ratchet teeth, the air guide plate (85) and the fixed ring (81) are restricted by the ratchet teeth. | [ZH CN213973450U]: 一种用于高速车辆的耐热型花鼓 技术领域 [0001]本实用新型属于传动组件领域，特别涉及一种用于高速车辆的耐热型花鼓。 背景技术 [0002]花鼓是车辆重要的传动部分，也是隔离运动件与非运动件的关键部分，其质量决 定着车辆的行驶体验，特别是以运动和竞赛为目的的车辆，一款质量优秀的花鼓是车辆质 量、安全、舒适度和使用寿命的保障。 [0003]然而，现在的花鼓仍然存在着许多不足之处，例如，现在的花鼓大多不具备减震能 力，车轮收到的振动会传递至轴承，导致轴承容易变形，造成转动不流畅，应力增加，热量堆 积速度变快等问题，实用性差，同时，现在的花鼓大多不具备防尘功能，在使用一段时间后， 花鼓间隙会被灰尘填充，导致散热困难等问题，并且会为润滑油提供晶核，导致凝结，工作 质量差，维护频繁。因此，本申请就以上问题，对花鼓进行了创新和改进。 [0004] 现在的花鼓，主要存在以下几个问题： [0005] 1、现在的花鼓大多不具备减震能力，车轮收到的振动会传递至轴承，导致轴承容 易变形，造成转动不流畅，应力增加，热量堆积速度变快等问题，实用性差。 [0006] 2、现在的花鼓大多不具备防尘功能，在使用一段时间后，花鼓间隙会被灰尘填充， 导致散热困难等问题，并且会为润滑油提供晶核，导致凝结，工作质量差，维护频繁。 发明内容 [0007]发明目的：为了克服以上不足，本实用新型的目的是提供一种用于高速车辆的耐 热型花鼓，一方面通过减震结构和散热结构，提高了花鼓的稳定性和散热性，解决了应力增 加和热量堆积的问题，保证了轴承的稳定性，减少形变，提高了花鼓的工作质量，另一方面 增加了防尘结构，有效地阻止了灰尘进入花鼓内部，避免阻塞花鼓影响散热，也解决了润滑 油凝结的问题，实用性强，使用寿命长。 [0008]技术方案：为了实现上述目的，本实用新型提供了一种用于高速车辆的耐热型花 鼓，包括:花鼓壳体、轴承、减震环、轴心、塔基、第一散热环和第二散热环，所述轴心上套设 有第一散热环，所述第一散热环设置于轴心两端，所述第一散热环外侧套设有轴承，所述轴 承外侧套设有第二散热环，所述第二散热环外侧套设有减震环，所述减震环外侧套设有花 鼓壳体；所述花鼓壳体一端设置有塔基。 [0009]本实用新型中所述花鼓的设置，通过减震结构和散热结构，提高了花鼓的稳定性 和散热性，解决了应力增加和热量堆积的问题，保证了轴承的稳定性，减少形变，提高了花 鼓的工作质量。 [0010]本实用新型中所述的减震环包括外环、内环、缓冲层和弹簧垫片，所述外环设置于 花鼓壳体内侧，所述外环截面呈直角，所述外环与花鼓壳体配合;所述外环内侧设置有缓冲 层，所述缓冲层内侧设置有内环，所述内环设置于轴承上，所述内环与轴承配合。 [0011]本实用新型中所述减震环的设置，采用了柔性减震和弹性减震双重结构，解决了 减震与传动之间的冲突，保证了花鼓的运行。 [0012] 本实用新型中所述的第一散热环包括导热环、连接块、散热翅片和隔热环，所述导 热环设置于轴承一侧，所述导热环远离轴承的一侧设置有连接块，所述连接块远离导热环 的一端设置有隔热环，所述轴心上设置有螺纹，所述隔热环与轴心通过螺纹固定；所述连接 块一侧设置有散热翅片。 [0013]本实用新型中所述散热环的设置，其通过增大散热面积的方式，提高了花鼓的散 热能力。 [0014] 本实用新型中所述的第二散热环与第一散热环相对布置。 [0015]本实用新型中所述的花鼓壳体两端设置有防尘圈，所述防尘圈包括固定环、第一 错位环、第二错位环和防尘滚子，所述固定环固定设置于轴心上，所述固定环上设置有第一 错位环，所述第一错位环一侧设置有第二错位环，所述第二错位环设置于花鼓壳体上，所述 第二错位环与第一错位环配合，所述第一错位环上设置有防尘滚子，所述防尘滚子一端接 触第一错位环，所述防尘滚子另一端接触第二错位环，所述防尘滚子设置有多个。 [0016] 本实用新型中所述防尘圈的设置，增加了防尘结构，有效地阻止了灰尘进入花鼓 内部，避免阻塞花鼓影响散热，也解决了润滑油凝结的问题，实用性强，使用寿命长。 [0017] 本实用新型中所述的防尘圈还包括引风板、引风通道、导风环道和除尘口，所述固 定环上设置有引风板，所述引风板铰接设置于固定环上，所述引风板上设置有引风通道，所 述引风通道穿入引风板内部，所述引风通道连接设置有导风环道，所述导风环道设置于固 定环上上，所述引风通道输出端与导风环道配合，所述导风环道上设置有除尘口，所述除尘 口设置有多个，所述除尘口输出端设置于第一错位环上。 [0018]本实用新型中所述引风结构的设置，能够将一部分空气送入防尘圈内部，并将灰 尘吹出，实现了防尘圈的自我清理，解决了防尘圈长时间使用导致的效果衰退的问题，同时 可以旋转调节通道位置，使通道不进风，减小风阻，实用性好。 [0019]本实用新型中所述的引风板一侧设置有棘轮齿，所述固定环上设置有棘轮齿，所 述引风板与固定环通过棘轮齿限位。 [0020]本实用新型中所述棘轮齿的设置，能够实现引风板的限位和固定。 [0021]上述技术方案可以看出，本实用新型具有如下有益效果： [0022] 1、本实用新型中所述的一种用于高速车辆的耐热型花鼓，通过减震结构和散热结 构，提高了花鼓的稳定性和散热性，解决了应力增加和热量堆积的问题，保证了轴承的稳定 性，减少形变，提高了花鼓的工作质量。 [0023] 2、本实用新型中所述的一种用于高速车辆的耐热型花鼓，增加了防尘结构，有效 地阻止了灰尘进入花鼓内部，避免阻塞花鼓影响散热，也解决了润滑油凝结的问题，实用性 强，使用寿命长。 [0024] 3、引风结构的设置，能够将一部分空气送入防尘圈内部，并将灰尘吹出，实现了防 尘圈的自我清理，解决了防尘圈长时间使用导致的效果衰退的问题，同时可以旋转调节通 道位置，使通道不进风，减小风阻，实用性好。 附图说明 [0025]图1为本实用新型的整体结构示意图； [0026]图2为本实用新型减震环的结构示意图； [0027]图3为本实用新型第一散热环的结构示意图； [0028]图4为本实用新型防尘圈的结构示意图； [0029]图5为本实用新型引风板的结构示意图； [0030]图中：花鼓壳体-1、轴承-2、减震环-3、外环-31、内环-32、缓冲层-33、弹簧垫片34、轴心-4、塔基-5、第一散热环-6、导热环-61、连接块-62、散热翅片-63、隔热环-64、第二 散热环-7、防尘圈-8、固定环-81、第一错位环-82、第二错位环-83、防尘滚子-84、引风板85、引风通道-86、导风环道-87、除尘口-88。 具体实施方式 [0031]下面结合附图和具体实施例，进一步阐明本实用新型。 [0032]下面详细描述本实用新型的实施例，所述实施例的示例在附图中示出，其中自始 至终相同或类似的标号表示相同或类似的元件或具有相同或类似功能的元件。下面通过参 考附图描述的实施例是示例性的，旨在用于解释本实用新型，而不能理解为对本实用新型 的限制。 [0033]在本实用新型的描述中，需要理解的是，术语“中心”、“纵向”、“横向”、“长度”、“宽 度”、“厚度”、“上”、“下”、“前”、“后”、“左”、“右”、“竖直”、“水平”、“顶”、底“内”、“顺时 针”、“逆时针”等指示的方位或位置关系为基于附图所示的方位或位置关系，仅是为了便于 描述本实用新型和简化描述，而不是指示或暗示所指的装置或元件必须具有特定的方位、 以特定的方位构造和操作，因此不能理解为对本实用新型的限制。 [0034]此外，术语“第一”、“第二”仅用于描述目的，而不能理解为指示或暗示相对重要性 或者隐含指明所指示的技术特征的数量。由此，限定有“第一”、“第二”的特征可以明示或者 隐含地包括一个或者更多个该特征。在本实用新型的描述中，除非另有说明，“多个”的含义 是两个或两个以上，除非另有明确的限定。 [0035]在本实用新型中，除非另有明确的规定和限定，术语“安装”、“相连”、“连接”、“固 定”等术语应做广义理解，例如，可以是固定连接，也可以是可拆卸连接，或一体地连接；可 以是机械连接，也可以是电连接；可以是直接相连，也可以通过中间媒介间接相连，可以是 两个元件内部的连通。对于本领域的普通技术人员而言，可以根据具体情况理解上述术语 在本实用新型中的具体含义。 [0036]在本实用新型中，除非另有明确的规定和限定，第一特征在第二特征之“上”或之 “下”可以包括第一和第二特征直接接触，也可以包括第一和第二特征不是直接接触而是通 过它们之间的另外的特征接触。而且，第一特征在第二特征“之上”、“上方”和“上面”包括第 一特征在第二特征正上方和斜上方，或仅仅表示第一特征水平高度高于第二特征。第一特 征在第二特征“之下”、“下方”和“下面”包括第一特征在第二特征正下方和斜下方，或仅仅 表示第一特征水平高度小于第二特征。 [0037] 实施例1 [0038]如图1-5所示的一种用于高速车辆的耐热型花鼓，包括:花鼓壳体1、轴承2、减震环 3、轴心4、塔基5、第一散热环6和第二散热环7,所述轴心4上套设有第一散热环6,所述第一 散热环6设置于轴心4两端，所述第一散热环6外侧套设有轴承2,所述轴承2外侧套设有第二 散热环7,所述第二散热环7外侧套设有减震环3,所述减震环3外侧套设有花鼓壳体1；所述 花鼓壳体1一端设置有塔基5。 [0039] 本实施例中所述的减震环3包括外环31、内环32、缓冲层33和弹簧垫片34,所述外 环31设置于花鼓壳体1内侧，所述外环31截面呈直角，所述外环31与花鼓壳体1配合;所述外 环31内侧设置有缓冲层33,所述缓冲层33内侧设置有内环32,所述内环32设置于轴承2上， 所述内环32与轴承2配合。 [0040] 本实施例中所述的第一散热环6包括导热环61、连接块62、散热翅片63和隔热环 64,所述导热环61设置于轴承2一侧，所述导热环61远离轴承2的一侧设置有连接块62,所述 连接块62远离导热环61的一端设置有隔热环64,所述轴心4上设置有螺纹，所述隔热环64与 轴心4通过螺纹固定；所述连接块62一侧设置有散热翅片63。 [0041] 本实施例中所述的第二散热环7与第一散热环6相对布置。 [0042] 本实施例中所述的花鼓壳体1两端设置有防尘圈8,所述防尘圈8包括固定环81、第 一错位环82、第二错位环83和防尘滚子84,所述固定环81固定设置于轴心4上，所述固定环 81上设置有第一错位环82,所述第一错位环82一侧设置有第二错位环83,所述第二错位环 83设置于花鼓壳体1上，所述第二错位环83与第一错位环82配合，所述第一错位环82上设置 有防尘滚子84,所述防尘滚子84一端接触第一错位环82,所述防尘滚子84另一端接触第二 错位环83,所述防尘滚子84设置有多个。 [0043] 本实施例中所述的防尘圈8还包括引风板85、引风通道86、导风环道87和除尘口 88,所述固定环81上设置有引风板85,所述引风板85铰接设置于固定环81上，所述引风板85 上设置有引风通道86,所述引风通道86穿入引风板85内部，所述引风通道86连接设置有导 风环道87,所述导风环道87设置于固定环上81上，所述引风通道86输出端与导风环道87配 合，所述导风环道87上设置有除尘口88,所述除尘口88设置有多个，所述除尘口88输出端设 置于第一错位环82上。 [0044]本实施例中所述的引风板85一侧设置有棘轮齿，所述固定环81上设置有棘轮齿， 所述引风板85与固定环81通过棘轮齿限位。 [0045] 实施例2 [0046]如图1和2所示的一种用于高速车辆的耐热型花鼓，包括:花鼓壳体1、轴承2、减震 环3、轴心4、塔基5、第一散热环6和第二散热环7,所述轴心4上套设有第一散热环6,所述第 一散热环6设置于轴心4两端,所述第一散热环6外侧套设有轴承2,所述轴承2外侧套设有第 二散热环7,所述第二散热环7外侧套设有减震环3,所述减震环3外侧套设有花鼓壳体1 ；所 述花鼓壳体1一端设置有塔基5。 [0047] 本实施例中所述的减震环3包括外环31、内环32、缓冲层33和弹簧垫片34,所述外 环31设置于花鼓壳体1内侧,所述外环31截面呈直角,所述外环31与花鼓壳体1配合;所述外 环31内侧设置有缓冲层33,所述缓冲层33内侧设置有内环32,所述内环32设置于轴承2上， 所述内环32与轴承2配合。 [0048] 实施例3 [0049]如图1和3所示的一种用于高速车辆的耐热型花鼓，包括:花鼓壳体1、轴承2、减震 环3、轴心4、塔基5、第一散热环6和第二散热环7,所述轴心4上套设有第一散热环6,所述第 一散热环6设置于轴心4两端,所述第一散热环6外侧套设有轴承2,所述轴承2外侧套设有第 二散热环7,所述第二散热环7外侧套设有减震环3,所述减震环3外侧套设有花鼓壳体1；所 述花鼓壳体1一端设置有塔基5。 [0050] 本实施例中所述的第一散热环6包括导热环61、连接块62、散热翅片63和隔热环 64,所述导热环61设置于轴承2一侧，所述导热环61远离轴承2的一侧设置有连接块62,所述 连接块62远离导热环61的一端设置有隔热环6,所述轴心4上设置有螺纹，所述隔热环6与轴 心4通过螺纹固定;所述连接块62一侧设置有散热翅片63。 [0051] 本实施例中所述的第二散热环7与第一散热环6相对布置。 [0052] 实施例4 [0053]如图1、4和5所示的一种用于高速车辆的耐热型花鼓，包括:花鼓壳体1、轴承2、减 震环3、轴心4、塔基5、第一散热环6和第二散热环7,所述轴心4上套设有第一散热环6,所述 第一散热环6设置于轴心4两端，所述第一散热环6外侧套设有轴承2,所述轴承2外侧套设有 第二散热环7,所述第二散热环7外侧套设有减震环3,所述减震环3外侧套设有花鼓壳体1； 所述花鼓壳体1一端设置有塔基5。 [0054] 本实施例中所述的花鼓壳体1两端设置有防尘圈8,所述防尘圈8包括固定环81、第 一错位环82、第二错位环83和防尘滚子84,所述固定环81固定设置于轴心4上，所述固定环 81上设置有第一错位环82,所述第一错位环82一侧设置有第二错位环83,所述第二错位环 83设置于花鼓壳体1上，所述第二错位环83与第一错位环82配合，所述第一错位环82上设置 有防尘滚子84,所述防尘滚子84一端接触第一错位环82,所述防尘滚子84另一端接触第二 错位环83,所述防尘滚子84设置有多个。 [0055] 本实施例中所述的防尘圈8还包括引风板85、引风通道86、导风环道87和除尘口 88,所述固定环81上设置有引风板85,所述引风板85铰接设置于固定环81上，所述引风板85 上设置有引风通道86,所述引风通道86穿入引风板85内部，所述引风通道86连接设置有导 风环道87,所述导风环道87设置于固定环上81上，所述引风通道86输出端与导风环道87配 合，所述导风环道87上设置有除尘口88,所述除尘口88设置有多个，所述除尘口88输出端设 置于第一错位环82上。 [0056] 本实施例中所述的引风板85一侧设置有棘轮齿，所述固定环81上设置有棘轮齿， 所述引风板85与固定环81通过棘轮齿限位。 [0057]以上所述仅是本实用新型的优选实施方式，应当指出，对于本技术领域的普通技 术人员来说，在不脱离本实用新型原理的前提下，还可以做出若干改进，这些改进也应视为 本实用新型的保护范围。 [EN CN213973450U]: Technical field of a heat-resistant hub for high-speed vehicles [0001] The present invention belongs to the field of transmission components, and particularly relates to a heat-resistant hub for high-speed vehicles. Background technology [0002] The hub is an important transmission part of a vehicle, and it is also a key part to isolate moving parts from non-moving parts. Its quality determines the driving experience of the vehicle, especially for sports and competition vehicles. An excellent quality hub is Guarantee of vehicle quality, safety, comfort and service life. [0003] However, the current hubs still have many shortcomings. For example, most of the current hubs do not have the ability to absorb shock, and the vibration received by the wheels will be transmitted to the bearing, causing the bearing to be easily deformed, resulting in unstable rotation and increased stress. , The speed of heat accumulation becomes faster, and the practicability is poor. At the same time, most of the current hubs do not have the dust-proof function. After a period of use, the hub gap will be filled with dust, causing problems such as difficulty in heat dissipation, and will provide crystals for the lubricating oil. Nuclear, leading to condensation, poor work quality, and frequent maintenance. Therefore, this application has made innovations and improvements to the hub with regard to the above problems. [0004] The current hubs mainly have the following problems: [0005] 1. Most of the current hubs do not have the ability to absorb shock, the vibration received by the wheel will be transmitted to the bearing, causing the bearing to be easily deformed, causing problems such as unstable rotation, increased stress, and faster heat accumulation, and poor practicability. [0006] 2. Most of the current hubs do not have the dust-proof function. After a period of use, the hub gap will be filled with dust, causing problems such as difficulty in heat dissipation, and will provide crystal nuclei for the lubricating oil, leading to condensation and poor working quality. Frequent maintenance. Summary of the invention [0007] Purpose of the invention: In order to overcome the above shortcomings, the purpose of the present utility model is to provide a heat-resistant hub for high-speed vehicles. On the one hand, the stability and heat dissipation of the hub are improved through a shock-absorbing structure and a heat dissipation structure. Solve the problems of increased stress and heat accumulation, ensure the stability of the bearing, reduce deformation, and improve the working quality of the hub. On the other hand, a dust-proof structure is added to effectively prevent dust from entering the hub and avoid blocking the hub from affecting heat dissipation. , It also solves the problem of lubricating oil condensation, with strong practicability and long service life. [0008] Technical solution: In order to achieve the above purpose, the present invention provides a heat-resistant hub for high-speed vehicles, including: hub shell, bearing, damping ring, shaft, tower base, and first cooling ring And a second radiating ring, a first radiating ring is sleeved on the shaft, the first radiating ring is arranged at both ends of the shaft, a bearing is sleeved on the outer side of the first radiating ring, and the bearing is sleeved on the outer side There is a second radiating ring, a shock-absorbing ring is sleeved on the outer side of the second radiating ring, a hub shell is sleeved on the outer side of the shock-absorbing ring, and a tower base is provided at one end of the hub shell. [0009] The arrangement of the hub described in the present utility model improves the stability and heat dissipation of the hub through the shock absorption structure and the heat dissipation structure, solves the problems of increased stress and heat accumulation, ensures the stability of the bearing, and reduces deformation , Improve the quality of the hub work. [0010] The shock-absorbing ring described in the present utility model includes an outer ring, an inner ring, a buffer layer and a spring washer. The outer ring is arranged on the inner side of the hub shell. Cooperate with the hub shell; a buffer layer is provided on the inner side of the outer ring, an inner ring is provided on the inner side of the buffer layer, the inner ring is provided on the bearing, and the inner ring is matched with the bearing. [0011] The setting of the shock absorbing ring in the utility model adopts a dual structure of flexible shock absorbing and elastic shock absorbing, which solves the problem of The conflict between damping and transmission ensures the operation of the hub. [0012] The first heat dissipation ring described in the present invention includes a heat conduction ring, a connecting block, a heat dissipation fin, and a heat insulation ring. A connecting block, one end of the connecting block away from the heat conducting ring is provided with a heat insulation ring, the shaft is provided with threads, and the heat insulation ring and the shaft are fixed by threads; one side of the connecting block is provided with heat dissipation fins . [0013] The arrangement of the heat dissipation ring described in the present invention improves the heat dissipation capacity of the hub by increasing the heat dissipation area. [0014] The second heat dissipation ring described in the present utility model is arranged opposite to the first heat dissipation ring. [0015] The hub shell described in the present invention is provided with a dust ring at both ends, the dust ring includes a fixed ring, a first staggered ring, a second staggered ring and a dustproof roller, the fixed ring is fixed The fixed ring is provided with a first dislocation ring, one side of the first dislocation ring is provided with a second dislocation ring, the second dislocation ring is provided on the hub shell, and the second dislocation ring is provided on the hub shell. The stagger ring cooperates with the first stagger ring, the first stagger ring is provided with a dustproof roller, one end of the dustproof roller contacts the first stagger ring, and the other end of the dustproof roller contacts the second stagger ring, There are a plurality of said dust-proof rollers. [0016] The dust-proof ring in the utility model is provided with a dust-proof structure, which effectively prevents dust from entering the hub, avoids blocking the hub and affecting heat dissipation, and also solves the problem of lubricating oil condensation. The utility model has strong practicability and is used. Long life. [0017] The dust ring described in the utility model further includes an air guide plate, an air guide channel, an air guide ring and a dust removal port, the fixed ring is provided with an air guide plate, and the air guide plate is hingedly arranged on On the fixed ring, the air guiding plate is provided with an air guiding channel, the air guiding channel penetrates into the inside of the air guiding plate, the air guiding channel is connected with an air guiding ring, and the air guiding ring is arranged on the fixed On the ring, the output end of the air duct is matched with the air guide ring, the air guide ring is provided with a dust removal port, the dust removal port is provided with multiple, and the dust removal port output end is disposed on the first staggered ring On. [0018] The setting of the air-inducing structure described in the present utility model can send a part of the air into the dust ring and blow out the dust, which realizes the self-cleaning of the dust ring and solves the problem caused by the long-term use of the dust ring. The problem of declining effect, at the same time, the position of the channel can be adjusted by rotating, so that the channel does not enter the wind, reducing the wind resistance, and the practicality is good. [0019] In the utility model, the air guide plate is provided with ratchet teeth on one side, the fixed ring is provided with ratchet teeth, and the air guide plate and the fixed ring are restricted by the ratchet teeth. [0020] The setting of the ratchet teeth in the present utility model can realize the restriction and fixation of the draft plate. [0021] It can be seen from the above technical solution that the present utility model has the following beneficial effects: [0022] 1. The heat-resistant hub for high-speed vehicles described in the present utility model improves the stability and heat dissipation of the hub through a shock absorption structure and a heat dissipation structure, and solves the problem of increased stress and heat accumulation. The problem is to ensure the stability of the bearing, reduce the deformation, and improve the working quality of the hub. [0023] 2. The heat-resistant hub for high-speed vehicles described in this utility model adds a dust-proof structure, which effectively prevents dust from entering the hub, avoids blocking the hub from affecting heat dissipation, and also solves the problem of lubricating oil. The problem of condensation has strong practicability and long service life. [0024] 3. The setting of the air-inducing structure can send a part of the air into the dust ring and blow out the dust, which realizes the self-cleaning of the dust ring and solves the problem of the effect of the dust ring being used for a long time. , At the same time, the position of the channel can be adjusted by rotating, so that the channel does not enter the wind, reducing the wind resistance, and the practicality is good. Description of the drawings [0025] Figure 1 is a schematic diagram of the overall structure of the utility model; [0026] FIG. 2 is a schematic diagram of the structure of the shock-absorbing ring of the utility model; [0027] FIG. 3 is a schematic view of the structure of the first heat dissipation ring of the present invention; [0028] FIG. 4 is a schematic diagram of the structure of the dust ring of the utility model; [0029] FIG. 5 is a schematic diagram of the structure of the wind-inducing plate of the utility model; [0030] In the figure: hub shell-1, bearing-2, shock-absorbing ring-3, outer ring-31, inner ring-32, buffer layer-33, spring washer 34, axis-4, tower base- 5. The first heat dissipation ring-6, the heat conduction ring-61, the connecting block-62, the heat dissipation fins-63, the heat insulation ring-64, the second heat dissipation ring-7, the dustproof ring-8, the fixed ring-81, the first A staggered ring-82, a second staggered ring-83, a dust-proof roller-84, a draft plate 85, a draft channel-86, a draft ring-87, and a dust removal port-88. Specific implementation [0031] The following further clarifies the utility model with reference to the drawings and specific embodiments. [0032] The embodiments of the present invention are described in detail below. Examples of the embodiments are shown in the accompanying drawings, in which the same or similar reference numerals indicate the same or similar elements or elements with the same or similar functions. The embodiments described below with reference to the drawings are exemplary, and are intended to explain the present utility model, but should not be understood as a limitation to the present utility model. [0033] In the description of the present utility model, it should be understood that the terms "center", "longitudinal", "lateral", "length", "width", "thickness", "upper", "lower", " "Front", "Back", "Left", "Right", "Vertical", "Horizontal", "Top", "Bottom", "Inner", "Clockwise", "Counterclockwise", etc. indicate the orientation or positional relationship: Based on the orientation or positional relationship shown in the drawings, it is only for the convenience of describing the utility model and simplifying the description, rather than indicating or implying that the device or element referred to must have a specific orientation, be constructed and operated in a specific orientation, and therefore cannot It is understood as a limitation of the utility model. [0034] In addition, the terms "first" and "second" are only used for descriptive purposes, and cannot be understood as indicating or implying relative importance or implicitly indicating the number of indicated technical features. Thus, the features defined with "first" and "second" may explicitly or implicitly include one or more of these features. In the description of the present invention, unless otherwise specified, "multiple" means two or more than two, unless specifically defined otherwise. [0035] In the present invention, unless otherwise clearly specified and limited, the terms "installation", "connected", "connected", "fixed" and other terms should be understood in a broad sense, for example, it can be a fixed connection or It is a detachable connection or an integral connection; it can be a mechanical connection or an electrical connection; it can be directly connected or indirectly connected through an intermediate medium, and it can be the internal communication between two components. For those of ordinary skill in the art, the specific meaning of the above-mentioned terms in the present utility model can be understood according to specific circumstances. [0036] In the present invention, unless expressly stipulated and defined otherwise, the "upper" or "lower" of the first feature of the second feature may include direct contact between the first and second features, or may include the first feature. The second feature is not in direct contact but through another feature between them. Moreover, "above", "above" and "above" the second feature of the first feature include the first feature being directly above and obliquely above the second feature, or it simply means that the level of the first feature is higher than that of the second feature. The "below", "below" and "below" of the second feature of the first feature include the first feature directly below and obliquely below the second feature, or it simply means that the level of the first feature is smaller than the second feature. Example 1 [0038] As shown in Figs. 1-5, a heat-resistant hub for high-speed vehicles, including: hub shell 1, bearing 2, damping ring 3, axis 4, tower base 5, first heat dissipation ring 6 and a second radiating ring 7, a first radiating ring 6 is sleeved on the shaft 4, the first radiating ring 6 is arranged at both ends of the shaft 4, and a bearing is sleeved on the outer side of the first radiating ring 6 2. The outer side of the bearing 2 is sleeved with a second A radiating ring 7, a shock-absorbing ring 3 is sleeved on the outer side of the second radiating ring 7, and a hub shell 1 is sleeved on the outer side of the shock-absorbing ring 3; a tower base 5 is provided at one end of the hub shell 1. [0039] The damping ring 3 described in this embodiment includes an outer ring 31, an inner ring 32, a buffer layer 33, and a spring washer 34. The outer ring 31 is disposed inside the hub shell 1, and the outer ring 31 The cross section is at right angles, the outer ring 31 fits with the hub shell 1; the inner ring 31 is provided with a buffer layer 33, the buffer layer 33 is provided with an inner ring 32, and the inner ring 32 is provided on the bearing 2 , The inner ring 32 cooperates with the bearing 2. [0040] The first heat dissipation ring 6 described in this embodiment includes a heat conduction ring 61, a connecting block 62, a heat dissipation fin 63, and a heat insulation ring 64. The heat conduction ring 61 is arranged on one side of the bearing 2, and the heat conduction ring 61 is provided with a connecting block 62 on the side away from the bearing 2, and an end of the connecting block 62 away from the heat conducting ring 61 is provided with a heat insulation ring 64, the shaft 4 is provided with a thread, the heat insulation ring 64 and the shaft 4 is fixed by threads; a heat dissipation fin 63 is provided on one side of the connecting block 62. [0041] The second heat dissipation ring 7 and the first heat dissipation ring 6 described in this embodiment are arranged opposite to each other. [0042] The hub shell 1 described in this embodiment is provided with a dust ring 8 at both ends, and the dust ring 8 includes a fixed ring 81, a first shift ring 82, a second shift ring 83 and a dust roller 84. The fixed ring 81 is fixedly arranged on the shaft 4, the fixed ring 81 is provided with a first dislocation ring 82, one side of the first dislocation ring 82 is provided with a second dislocation ring 83, and the second dislocation ring The dislocation ring 83 is disposed on the hub shell 1, and the second dislocation ring 83 is matched with the first dislocation ring 82. The first dislocation ring 82 is provided with a dust-proof roller 84, one end of the dust-proof roller 84 In contact with the first dislocation ring 82, the other end of the dust-proof roller 84 contacts the second dislocation ring 83, and the dust-proof roller 84 is provided with multiple. [0043] The dust ring 8 described in this embodiment further includes an air guide plate 85, an air guide channel 86, an air guide ring path 87 and a dust removal port 88, and the fixed ring 81 is provided with an air guide plate 85, so The air induction plate 85 is hingedly arranged on the fixed ring 81, the air induction plate 85 is provided with an air induction channel 86, the air induction channel 86 penetrates the inside of the air induction plate 85, and the air induction channel 86 is connected with The air guide ring 87 is arranged on the fixed ring 81, the output end of the air guide channel 86 is matched with the air guide ring 87, and the air guide ring 87 is provided with a dust removal port 88 There are multiple dust removal ports 88, and the output end of the dust removal port 88 is disposed on the first staggered ring 82. [0044] In this embodiment, the air guide plate 85 is provided with ratchet teeth on one side, the fixed ring 81 is provided with ratchet teeth, and the air guide plate 85 and the fixed ring 81 are restricted by the ratchet teeth. Example 2 [0046] As shown in Figures 1 and 2, a heat-resistant hub for high-speed vehicles, including: hub shell 1, bearing 2, damping ring 3, axis 4, tower base 5, first heat dissipation ring 6 and a second radiating ring 7, a first radiating ring 6 is sleeved on the shaft 4, the first radiating ring 6 is arranged at both ends of the shaft 4, and a bearing is sleeved on the outer side of the first radiating ring 6 2. A second cooling ring 7 is sleeved on the outer side of the bearing 2, a shock-absorbing ring 3 is sleeved on the outer side of the second cooling ring 7, and a hub shell 1 is sleeved on the outer side of the shock-absorbing ring 3; A tower base 5 is provided at one end of the housing 1. [0047] The damping ring 3 described in this embodiment includes an outer ring 31, an inner ring 32, a buffer layer 33, and a spring washer 34. The outer ring 31 is disposed inside the hub shell 1, and the outer ring 31 The cross section is at right angles, the outer ring 31 is matched with the hub shell 1; a buffer layer 33 is provided on the inner side of the outer ring 31, an inner ring 32 is provided on the inner side of the buffer layer 33, and the inner ring 32 is provided on the bearing 2 , The inner ring 32 cooperates with the bearing 2. Example 3 [0049] As shown in FIGS. 1 and 3, a heat-resistant hub for high-speed vehicles, including: hub shell 1, bearing 2, damping ring 3, shaft center 4, tower base 5, first cooling ring 6 and a second radiating ring 7, a first radiating ring 6 is sleeved on the shaft core 4, the first radiating ring 6 is provided at both ends of the shaft core 4, and a bearing is sleeved on the outer side of the first radiating ring 6 2. The outer side of the bearing 2 is sleeved with a Two radiating rings 7, a shock-absorbing ring 3 is sleeved on the outer side of the second radiating ring 7, a hub shell 1 is sleeved on the outer side of the shock-absorbing ring 3; a tower base 5 is provided at one end of the hub shell 1. [0050] The first heat dissipation ring 6 described in this embodiment includes a heat conduction ring 61, a connecting block 62, a heat dissipation fin 63, and a heat insulation ring 64. The heat conduction ring 61 is disposed on one side of the bearing 2, and the heat conduction ring 61 is provided with a connecting block 62 on one side away from the bearing 2, and an end of the connecting block 62 away from the heat transfer ring 61 is provided with a heat insulation ring 6, the shaft 4 is provided with a thread, the heat insulation ring 6 and the shaft 4 is fixed by threads; a heat dissipation fin 63 is provided on one side of the connecting block 62. [0051] The second heat dissipation ring 7 and the first heat dissipation ring 6 described in this embodiment are arranged opposite to each other. Example 4 [0053] As shown in FIGS. 1, 4 and 5, a heat-resistant hub for high-speed vehicles, including: hub shell 1, bearing 2, shock-absorbing ring 3, shaft center 4, tower base 5, first The heat dissipation ring 6 and the second heat dissipation ring 7, a first heat dissipation ring 6 is sleeved on the shaft core 4, the first heat dissipation ring 6 is provided at both ends of the shaft core 4, and the first heat dissipation ring 6 is sleeved outside There is a bearing 2, the outer side of the bearing 2 is sleeved with a second radiating ring 7, the outer side of the second radiating ring 7 is sleeved with a damping ring 3, and the outer side of the damping ring 3 is sleeved with a hub shell 1; A tower base 5 is provided at one end of the hub shell 1. [0054] The hub shell 1 described in this embodiment is provided with a dust ring 8 at both ends, and the dust ring 8 includes a fixed ring 81, a first dislocation ring 82, a second dislocation ring 83, and a dustproof roller 84. The fixed ring 81 is fixedly arranged on the shaft 4, the fixed ring 81 is provided with a first dislocation ring 82, one side of the first dislocation ring 82 is provided with a second dislocation ring 83, and the second dislocation ring The dislocation ring 83 is disposed on the hub shell 1, and the second dislocation ring 83 is matched with the first dislocation ring 82. The first dislocation ring 82 is provided with a dust-proof roller 84, one end of the dust-proof roller 84 In contact with the first dislocation ring 82, the other end of the dust-proof roller 84 contacts the second dislocation ring 83, and the dust-proof roller 84 is provided with multiple. [0055] The dust ring 8 described in this embodiment also includes an air guide plate 85, an air guide channel 86, an air guide ring path 87, and a dust removal port 88. The fixed ring 81 is provided with an air guide plate 85, so The air induction plate 85 is hingedly arranged on the fixed ring 81, the air induction plate 85 is provided with an air induction channel 86, the air induction channel 86 penetrates the inside of the air induction plate 85, and the air induction channel 86 is connected with An air guide ring 87, the air guide ring 87 is arranged on the fixed ring 81, the output end of the air guide channel 86 is matched with the air guide ring 87, and the air guide ring 87 is provided with a dust removal port 88 There are multiple dust removal ports 88, and the output end of the dust removal port 88 is disposed on the first staggered ring 82. [0056] In this embodiment, the air guide plate 85 is provided with ratchet teeth on one side, the fixed ring 81 is provided with ratchet teeth, and the air guide plate 85 and the fixed ring 81 are restricted by the ratchet teeth. [0057] The above are only the preferred embodiments of the present utility model. It should be pointed out that for those of ordinary skill in the art, without departing from the principle of the present utility model, several improvements can be made. These improvements It should also be regarded as the protection scope of this utility model.
[DE CN113236784A]: Ein Gummi-Radnabendichtring aus Verbundmaterial [ZH CN113236784A]: 一种组合材料橡胶轮毂密封圈 [EN CN113236784A]: A composite material rubber wheel hub sealing ring | [DE CN113236784A]: Die vorliegende Erfindung stellt einen Gumminabendichtungsring aus kombiniertem Material bereit, der einen ersten Innenrahmen, einen zweiten Innenrahmen, einen ersten Gummidichtungskörper, einen zweiten Gummidichtungskörper, einen ersten PTFE-Dichtungskörper und einen zweiten PTFE-Dichtungskörper umfasst; Der Gummidichtungskörper ist an die Innenfläche des ersten Innenrahmens geklebt und erstreckt sich bis zur Außenfläche des ersten Stützteils; der zweite Gummidichtungskörper ist an der Oberfläche des zweiten Innenrahmens in der Nähe der ersten Stützplatte befestigt und erstreckt sich bis zur dritten Stütze. Die Außenfläche des Teils; der erste PTFE-Dichtungskörper ist an die Außenfläche des zweiten Gummi-Dichtungskörpers geklebt; der zweite PTFE-Dichtkörper wird auf das vom dritten Stützteil abgewandte Ende des zweiten Innenskeletts geklebt und befindet sich am zweiten Innenskelett abseits des zweiten Gummi-Dichtkörpers Auf einer Seite sitzt der zweite PTFE-Dichtkörper in Presspassung mit dem äußere Oberfläche des ersten inneren Skeletts. Die Erfindung kann sicherstellen, dass der Radialdruck des Dichtrings während des Gebrauchsvorgangs nicht durch Verschleiß und Alterung verringert wird, den anfänglichen Radialdruck stabilisieren, das Versagen des Dichtrings verringern und die Lebensdauer der Nabeneinheit erhöhen. [ZH CN113236784A]: 本发明提出了一种组合材料橡胶轮毂密封圈，包括第一内骨架、第二内骨架、第一橡胶密封体、第二橡胶密封体、第一PTFE密封体和第二PTFE密封体；第一橡胶密封体粘固在第一内骨架的内表面并延伸至第一支撑部的外表面；第二橡胶密封体粘固在第二内骨架靠近第一支撑板一侧表面并延伸至第三支撑部的外表面；第一PTFE密封体粘固在第二橡胶密封体外表面；第二PTFE密封体粘固在第二内骨架远离第三支撑部一端并位于第二内骨架远离第二橡胶密封体一侧，第二PTFE密封体与第一内骨架的外表面过盈配合。本发明可以保证密封圈在使用过程中，径向压力不会因为磨损老化而减小，使稳定的初始径向压力，减小密封圈失效，提高轮毂单元的使用寿命。 [EN CN113236784A]: The present invention provides a combined material rubber hub sealing ring, which includes a first inner frame, a second inner frame, a first rubber sealing body, a second rubber sealing body, a first PTFE sealing body, and a second PTFE sealing body; The rubber sealing body is adhered to the inner surface of the first inner frame and extends to the outer surface of the first support part; the second rubber sealing body is adhered to the surface of the second inner frame near the first support plate and extends to the third support The outer surface of the part; the first PTFE sealing body is glued to the outer surface of the second rubber sealing body; the second PTFE sealing body is glued to the end of the second inner skeleton away from the third support part and located at the second inner skeleton away from the second rubber sealing body On one side, the second PTFE sealing body is in interference fit with the outer surface of the first inner skeleton. The invention can ensure that the radial pressure of the sealing ring will not be reduced due to wear and aging during the use process, stabilize the initial radial pressure, reduce the failure of the sealing ring, and increase the service life of the hub unit. | CN113236784A | 2021-08-10 | CN202110616031A | 2021-06-02 | CN202110616031A, 2021-06-02 | CN113236784A: 2021-08-10 | 安徽库伯密封技术有限公司 |  | F16J15/3204: I B60B27/00: I F16J15/3252: I |  |  |  | [ZH CN113236784A]: 1 .一种组合材料橡胶轮毂密封圈，其特征在于，包括第一内骨架(1)、第二内骨架(2)、 第一橡胶密封体(3)、第二橡胶密封体(4)、第一PTFE密封体⑸和第二PTFE密封体(6)；其 中： 第一内骨架⑴为中部具有开口的环形结构，第一内骨架⑴一端一体成型连接有向外 延伸的第一支撑部(11)，第一支撑部(11)远离第一内骨架⑴一端一体成型连接有第二支 撑部(12)且第二支撑部(12)、第一内骨架⑴位于第一支撑部(11)的同一侧； 第二内骨架⑵为中部具有开口的环形结构，第二内骨架⑵位于第一支撑部(11)的内 侧并第一支撑部(11)平行，第二内骨架⑵远离第一内骨架⑴一端一体成型连接有第三支 撑部(21)； 第一橡胶密封体⑶粘固在第一内骨架(1)的内表面并延伸至第一支撑部(11)的外表 面； 第二橡胶密封体(4)粘固在第二内骨架⑵靠近第一支撑板一侧表面并延伸至第三支 撑部(21)的外表面，第二橡胶密封体⑷与第一支撑部(11)、第二支撑部(12)之间均留有间 隙； 第一PTFE密封体⑸粘固在第二橡胶密封体(4)外表面，第一PTFE密封体⑸外表面与 第二支撑部(12)远离第一支撑部(11) 一端端面接触； 第二PTFE密封体(6)粘固在第二内骨架⑵远离第三支撑部(21) 一端并位于第二内骨 架⑵远离第二橡胶密封体(4) 一侧，第二PTFE密封体(6)向第一内骨架⑴方向延伸形成C 形结构且其C形开口背向第一内骨架(1)，第二PTFE密封体⑹与第一内骨架⑴的外表面过 盈配合。 2 .根据权利要求1所述的组合材料橡胶轮毂密封圈，其特征在于，第二PTFE密封体(6) 与第一内骨架⑴的接触面上开设有螺纹槽(61)。 3 .根据权利要求1所述的组合材料橡胶轮毂密封圈，其特征在于，第二橡胶密封体(4) 靠近第一内骨架⑴一端一体成型有第一密封唇口(41)，第一密封唇口 (41)向第一内骨架 (1)方向延伸并与第一内骨架⑴间隙配合，第一密封唇口(41)、第一内骨架(1)、第二PTFE 橡胶体之间形成第一密封腔体(A)。 4 .根据权利要求1-3中任一项所述的组合材料橡胶轮毂密封圈，其特征在于，第二橡胶 密封体⑷靠近第一支撑部(11) 一侧从内到外依次设置有一体成型的第二密封唇口(42)、 第三密封唇口(43)、第四密封唇口 (44)，第二密封唇口(42)、第三密封唇口(43)、第四密封 唇口(44)均与第一支撑部(11)过盈配合，第二密封唇口(42)、第二橡胶密封体(4)、第三密 封唇口(43)、第一支撑部(11)之间形成第二密封腔体(B)，第三密封唇口(43)、第二橡胶密 封体(4)、第四密封唇口(44)、第一支撑部(11)之间形成第三密封腔体(C)，第四密封唇口 (44)、第二橡胶密封体(4)、第一支撑部(11)、第二支撑部(12)之间形成第四密封腔体(D)。 5 .根据权利要求1-3中任一项所述的组合材料橡胶轮毂密封圈，其特征在于，第二橡胶 密封体⑷的外表面靠近第一PTFE密封体⑸位置一体成型有向第二支撑部(12)方向延伸 的第五密封唇口 (45)，第五密封唇口(45)、第一PTFE密封体(5)、第三支撑部(21)之间形成 第五密封腔体(E)。 6 .根据权利要求1-3中任一项所述的组合材料橡胶轮毂密封圈，其特征在于，还包括第 三内骨架(7)，第三内骨架⑺设置在第二PTFE橡胶体远离第二内骨架⑵一侧且第三内骨 架⑺与第二内骨架⑵平行，第一内骨架(1)远离第一支撑部(11) 一端外侧面设置有嵌装 槽且第三内骨架⑺内侧端嵌装在嵌装槽内，第一内骨架⑴上周向开设有多个定位孔 (71)。 7 .根据权利要求6所述的组合材料橡胶轮毂密封圈，其特征在于，第三内骨架⑺远离 第一内骨架⑴一端一体成型有向第二内骨架⑵方向延伸的第四支撑部(72)。 8 .根据权利要求1-3中任一项所述的组合材料橡胶轮毂密封圈，其特征在于，第一橡胶 密封体⑶的内表面设置有第一波纹状褶皱(31)。 9 .根据权利要求1-3中任一项所述的组合材料橡胶轮毂密封圈，其特征在于，第三支撑 部(21)包括依次连接的第一支撑段、第二支撑段、第三支撑段，第一支撑段与第二内骨架 ⑵连接并与第二内骨架⑵垂直设置，第二支撑段与第一支撑段垂直设置并设置在第一支 撑段外侧，第二支撑段与第二支撑部(12)垂直且第一PTFE密封体⑸粘固在第二支撑段外 表面的第二橡胶密封体⑷上;第三支撑段与第二支撑段垂直并位于第二支撑段远离第一 支撑段一侧。 10 .根据权利要求9所述的组合材料橡胶轮毂密封圈，其特征在于，位于第三支撑段上 的第二橡胶密封体⑷外表面设置有第二波纹状褶皱(46)。 [EN CN113236784A]: 1 A combined material rubber wheel hub sealing ring, characterized in that it comprises a first inner frame (1), a second inner frame (2), a first rubber sealing body (3), a second rubber sealing body (4), and a A PTFE sealing body and a second PTFE sealing body (6); wherein: the first inner frame is an annular structure with an opening in the middle, and one end of the first inner frame is integrally formed with a first support part (11) extending outwardly ), the first support part (11) is away from the first inner frame (1) is integrally formed with the second support part (12) at one end, and the second support part (12) and the first inner frame are located at the first support part (11) The same side; the second inner frame is a ring structure with an opening in the middle, the second inner frame is located inside the first support part (11) and the first support part (11) is parallel, the second inner frame away from the first inner frame One end of the frame (1) is integrally formed with a third support portion (21); the first rubber sealing body (3) is glued to the inner surface of the first inner frame (1) and extends to the outer surface of the first support portion (11); second The rubber sealing body (4) is adhered to the second inner frame (2) close to the side surface of the first support plate and extending to the outer surface of the third support part (21), the second rubber sealing body (4) and the first support part (11) There are gaps between the second supporting parts (12); the first PTFE sealing body is glued to the outer surface of the second rubber sealing body (4), and the outer surface of the first PTFE sealing body and the second supporting part (12) ) Away from the first support part (11) One end is in contact with the end face; the second PTFE sealing body (6) is adhered to the second inner frame far away from the third support part (21) and located at the second inner frame away from the second rubber sealing body (4) side, the second The PTFE sealing body (6) extends in the direction of the first inner framework to form a C-shaped structure and its C-shaped opening faces away from the first inner framework (1), and the second PTFE sealing body interferes with the outer surface of the first inner framework Cooperate. 2 The combined material rubber hub sealing ring according to claim 1, characterized in that the contact surface of the second PTFE sealing body (6) and the first inner frame (1) is provided with a threaded groove (61). 3 The combined material rubber hub sealing ring according to claim 1, wherein the second rubber sealing body (4) is integrally formed with a first sealing lip (41) at one end close to the first inner frame (1), and the first sealing lip The port (41) extends in the direction of the first inner skeleton (1) and is in clearance fit with the first inner skeleton (1). The first sealing lip (41), the first inner skeleton (1), and the second PTFE rubber body form a second A sealed cavity (A). 4 The combined material rubber hub sealing ring according to any one of claims 1-3, characterized in that the second rubber sealing body (4) is provided with integral moldings in order from the inside to the outside on the side close to the first support part (11). The second sealing lip (42), the third sealing lip (43), the fourth sealing lip (44), the second sealing lip (42), the third sealing lip (43), the fourth sealing lip The ports (44) are in an interference fit with the first supporting portion (11), the second sealing lip (42), the second rubber sealing body (4), the third sealing lip (43), and the first supporting portion (11) ) Form the second sealing cavity (B), the third sealing lip (43), the second rubber sealing body (4), the fourth sealing lip (44), and the first support part (11) are formed between A fourth sealing cavity is formed between the third sealing cavity (C), the fourth sealing lip (44), the second rubber sealing body (4), the first supporting portion (11), and the second supporting portion (12) (D). 5 The combined material rubber hub sealing ring according to any one of claims 1 to 3, wherein the outer surface of the second rubber sealing body (4) close to the first PTFE sealing body (5) is integrally formed with a second support part. (12) The fifth sealing lip (45) extending in the direction, the fifth sealing lip (45), the first PTFE sealing body (5), and the third supporting part (21) form a fifth sealing cavity (E ). 6 The combined material rubber hub sealing ring according to any one of claims 1-3, characterized in that it further comprises a third inner skeleton (7), and the third inner skeleton is arranged on the second PTFE rubber body away from the second Endoskeleton one side and the third inner bone The frame is parallel to the second inner frame . The first inner frame (1) is far away from the first support part (11). An embedding groove is provided on the outer surface of one end and the inner end of the third inner frame is embedded in the embedding groove. An inner frame (1) is provided with a plurality of positioning holes (71) in the upper circumferential direction. 7 The combined material rubber hub seal ring according to claim 6, characterized in that the third inner frame away from the first inner frame is integrally formed with a fourth support portion (72) extending in the direction of the second inner frame . 8 The combined material rubber hub sealing ring according to any one of claims 1 to 3, wherein the inner surface of the first rubber sealing body (3) is provided with first corrugated folds (31). 9 The combined material rubber hub sealing ring according to any one of claims 1 to 3, wherein the third supporting portion (21) comprises a first supporting section, a second supporting section, and a third supporting section connected in sequence , The first support section is connected with the second inner frame and is arranged perpendicular to the second inner frame , the second support section is arranged perpendicular to the first support section and arranged outside the first support section, the second support section and the second support The part (12) is vertical and the first PTFE sealing body is glued to the second rubber sealing body on the outer surface of the second support section; the third support section is perpendicular to the second support section and is located at the second support section away from the first support Section on one side. 10 The combined material rubber hub sealing ring according to claim 9, characterized in that the outer surface of the second rubber sealing body (4) located on the third supporting section is provided with second corrugated folds (46). | [ZH CN113236784A]: 一种组合材料橡胶轮毂密封圈 技术领域 [0001]本发明涉及密封圈技术领域，尤其涉及一种组合材料橡胶轮毂密封圈。 背景技术 [0002]密封圈是轮毂单元一个非常重要的结构件，它具有保护密封介质不泄露，防止泥 水的功能;大部分轴承密封圈由橡胶体、骨架组合而成。轴承密封圈主要密封的介质是矿物 润滑脂、合成润滑脂和动植物油脂等，在使用过程中随着密封唇的磨损，密封圈的径向压力 会减小，进而降低密封圈性能。因此设计合理密封圈的结构，保证稳定的径向压力，可以有 效的阻止飞尘、泥水进入轮毂单元内或者阻止内部润滑脂泄露，对轮毂单元的质量和寿命 起关键性的作用。 发明内容 [0003]基于背景技术中存在的技术问题，本发明提出了一种组合材料橡胶轮毂密封圈。 [0004]本发明提出的一种组合材料橡胶轮毂密封圈，包括第一内骨架、第二内骨架、第一 橡胶密封体、第二橡胶密封体、第一PTFE密封体和第二PTFE密封体;其中： [0005]第一内骨架为中部具有开口的环形结构，第一内骨架一端一体成型连接有向外延 伸的第一支撑部，第一支撑部远离第一内骨架一端一体成型连接有第二支撑部且第二支撑 部、第一内骨架位于第一支撑部的同一侧； [0006]第二内骨架为中部具有开口的环形结构，第二内骨架位于第一支撑部的内侧并第 一支撑部平行，第二内骨架远离第一内骨架一端一体成型连接有第三支撑部； [0007]第一橡胶密封体粘固在第一内骨架的内表面并延伸至第一支撑部的外表面； [0008]第二橡胶密封体粘固在第二内骨架靠近第一支撑板一侧表面并延伸至第三支撑 部的外表面，第二橡胶密封体与第一支撑部、第二支撑部之间均留有间隙； [0009] 第一PTFE密封体粘固在第二橡胶密封体外表面，第一PTFE密封体外表面与第二支 撑部远离第一支撑部一端端面接触； [0010]第二PTFE密封体粘固在第二内骨架远离第三支撑部一端并位于第二内骨架远离 第二橡胶密封体一侧，第二PTFE密封体向第一内骨架方向延伸形成C形结构且其C形开口背 向第一内骨架，第二PTFE密封体与第一内骨架的外表面过盈配合。 [0011]优选的，第二PTFE密封体与第一内骨架的接触面上开设有螺纹槽。 [0012] 优选的，第二橡胶密封体靠近第一内骨架一端一体成型有第一密封唇口，第一密 封唇口向第一内骨架方向延伸并与第一内骨架间隙配合，第一密封唇口、第一内骨架、第二 PTFE橡胶体之间形成第一密封腔体。 [0013]优选的，第二橡胶密封体靠近第一支撑部一侧从内到外依次设置有一体成型的第 二密封唇口、第三密封唇口、第四密封唇口，第二密封唇口、第三密封唇口、第四密封唇口均 与第一支撑部过盈配合，第二密封唇口、第二橡胶密封体、第三密封唇口、第一支撑部之间 形成第二密封腔体，第三密封唇口、第二橡胶密封体、第四密封唇口、第一支撑部之间形成 第三密封腔体，第四密封唇口、第二橡胶密封体、第一支撑部、第二支撑部之间形成第四密 封腔体。 [0014]优选的，第二橡胶密封体的外表面靠近第一PTFE密封体位置一体成型有向第二支 撑部方向延伸的第五密封唇口，第五密封唇口、第一PTFE密封体、第三支撑部之间形成第五 密封腔体。 [0015]优选的，还包括第三内骨架，第三内骨架设置在第二PTFE橡胶体远离第二内骨架 一侧且第三内骨架与第二内骨架平行，第一内骨架远离第一支撑部一端外侧面设置有嵌装 槽且第三内骨架内侧端嵌装在嵌装槽内，第一内骨架上周向开设有多个定位孔。 [0016]优选的，第三内骨架远离第一内骨架一端一体成型有向第二内骨架方向延伸的第 四支撑部。 [0017]优选的，第一橡胶密封体的内表面设置有第一波纹状褶皱。 [0018]优选的，第三支撑部包括依次连接的第一支撑段、第二支撑段、第三支撑段，第一 支撑段与第二内骨架连接并与第二内骨架垂直设置，第二支撑段与第一支撑段垂直设置并 设置在第一支撑段外侧，第二支撑段与第二支撑部垂直且第一PTFE密封体粘固在第二支撑 段外表面的第二橡胶密封体上;第三支撑段与第二支撑段垂直并位于第二支撑段远离第一 支撑段一侧。 [0019]优选的，位于第三支撑段上的第二橡胶密封体外表面设置有第二波纹状褶皱。 [0020]本发明提出的一种组合材料橡胶轮毂密封圈，第一内骨架、第二内骨架分别与第 一橡胶密封体、第二橡胶密封体粘固在一起，第一橡胶密封体、第二橡胶密封体分别与装配 轴、装配孔过盈配合，第一PTFE密封体与第二橡胶密封体粘固在一起并与第二支撑部开口 部相互接触，第二PTFE密封体与第二内骨架粘固在一起并与第一内骨架内表面过盈配合， 第一内骨架、第三内骨架通过卷边工艺使两骨架镶嵌安装;第二橡胶密封体上设有五个密 封唇，除第一密封唇口与第一内骨架间隙配合外，第二密封唇口、第三密封唇口、第四密封 唇口、第五密封唇口都与第一内骨架过盈配合。本发明采用PTFE材料与橡胶材料组合在一 起共同使用的轮毂密封圈，可以保证密封圈在使用过程中，径向压力不会因为磨损老化而 减小，使稳定的初始径向压力，减小密封圈失效，提高轮毂单元的使用寿命。 [0021] 本发明中，第五密封唇口是阻挡泥水、灰尘还有一些异物的第一道防线，起到保护 第一PTFE密封体的作用，从而避免第一PTFE密封体唇部受损，延长油封的使用寿命；第四密 封唇口的作用是起在第一PTFE密封体的失效情况下，不会使泥水、灰尘继续泄露到密封体 内部的作用;第二PTFE密封体也是直接与油接触，所以它也是防止漏油的第一道防线，它的 整体形状为反向的C状，经拉制后具有记忆收缩能力，在工作中产生的摩擦热使唇口不断收 缩，所以不需要弹簧的帮助，第二PTFE密封体会紧紧抱在轴上，不让它与轴表面有间隙存 在，又能补偿磨损;并且第二PTFE密封体内壁刻有与轴转向相反的螺纹槽，当轴旋转时会产 生一个向内推力，阻止流体外流，同时第一密封唇口、第二密封唇口、第三密封唇口共同保 障了在第二PTFE密封体失效的情况下油不会直接进入密封圈内部;第一密封腔体、第二密 封腔体、第三密封腔体、第四密封腔体、第五密封腔体都有足够的储存空间，在每个密封腔 内都有少量的油脂，既可以减少旋转摩擦又使各密封唇有良好的润滑，减少磨损、延迟密封 圈和轮毂单元使用寿命，即使前面一道唇口因磨损失效整个密封圈也不会立即失效，形成 了多个密封腔体多个密封唇口共同作用相互保障的密封体系，这样最大化的提高了整个轮 毂油封的密封性能和使用寿命；同时由于油脂的吸附作用，又可以减慢灰尘、泥水等杂质进 入轮毂单元内部的速度。 附图说明 [0022]图1为本发明提出的一种组合材料橡胶轮毂密封圈的结构示意图； [0023]图2为本发明提出的一种组合材料橡胶轮毂密封圈中第二PTFE密封体的结构示意 图。 具体实施方式 [0024]参照图1、图2,本发明提出一种组合材料橡胶轮毂密封圈，包括第一内骨架1、第二 内骨架2、第一橡胶密封体3、第二橡胶密封体4、第一PTFE密封体5和第二PTFE密封体6；其 中： [0025]第一内骨架1为中部具有开口的环形结构，第一内骨架1一端一体成型连接有向外 延伸的第一支撑部11，第一支撑部11远离第一内骨架1一端一体成型连接有第二支撑部12 且第二支撑部12、第一内骨架1位于第一支撑部11的同一侧。 [0026]第二内骨架2为中部具有开口的环形结构，第二内骨架2位于第一支撑部11的内侧 并第一支撑部11平行，第二内骨架2远离第一内骨架1一端一体成型连接有第三支撑部21。 第三支撑部21包括依次连接的第一支撑段、第二支撑段、第三支撑段，第一支撑段与第二内 骨架2连接并与第二内骨架2垂直设置，第二支撑段与第一支撑段垂直设置并设置在第一支 撑段外侧，第二支撑段与第二支撑部12垂直且第一PTFE密封体5粘固在第二支撑段外表面 的第二橡胶密封体4上;第三支撑段与第二支撑段垂直并位于第二支撑段远离第一支撑段 一侧。 [0027]第一橡胶密封体3粘固在第一内骨架1的内表面并延伸至第一支撑部11的外表面。 [0028]第二橡胶密封体4粘固在第二内骨架2靠近第一支撑板一侧表面并延伸至第三支 撑部21的外表面，第二橡胶密封体4与第一支撑部11、第二支撑部12之间均留有间隙。 [0029] 第一PTFE密封体5粘固在第二橡胶密封体4外表面，第一PTFE密封体5外表面与第 二支撑部12远离第一支撑部11一端端面接触。 [0030]第二PTFE密封体6粘固在第二内骨架2远离第三支撑部21一端并位于第二内骨架2 远离第二橡胶密封体4一侧，第二PTFE密封体6向第一内骨架1方向延伸形成C形结构且其C 形开口背向第一内骨架1，第二PTFE密封体6与第一内骨架1的外表面过盈配合。第二PTFE密 封体6与第一内骨架1的接触面上开设有螺纹槽61。 [0031] 本实施例中，采用PTFE材料与橡胶材料组合在一起共同使用的轮毂密封圈，PTFE 油封采用无弹簧的宽唇动力结构，与轴接触面宽为4-6mm，这样可以保持一个足够的膜，而 且对轴的偏心不敏感，在径向跳动0.4mm工况下仍可正常工作。PTFE油封极佳的抗磨擦性， 特别适用于无油或少油状态工作，即使长期停机后重新启动，也能立即拥有低摩擦特性。 [0032] 本实施例中，第二PTFE密封体6也是直接与油接触，所以它也是防止漏油的第一道 防线，它的整体形状为反向的C状,经拉制后具有记忆收缩能力，在工作中产生的摩擦热使 唇口不断收缩，所以不需要弹簧的帮助，第二PTFE密封体6会紧紧抱在轴上，不让它与轴表 面有间隙存在，又能补偿磨损;并且第二PTFE密封体6内壁刻有与轴转向相反的螺纹槽61， 当轴旋转时会产生一个向内推力，阻止流体外流。 [0033] 本实施例中，还包括第三内骨架7,第三内骨架7设置在第二PTFE橡胶体远离第二 内骨架2一侧且第三内骨架7与第二内骨架2平行，第一内骨架1远离第一支撑部11一端外侧 面设置有嵌装槽且第三内骨架7内侧端嵌装在嵌装槽内，第一内骨架1上周向开设有多个定 位孔71。第三内骨架7远离第一内骨架1一端一体成型有向第二内骨架2方向延伸的第四支 撑部72。 [0034]在具体实施例中，第二橡胶密封体4靠近第一内骨架1一端一体成型有第一密封唇 口41，第一密封唇口41向第一内骨架1方向延伸并与第一内骨架1间隙配合，第一密封唇口 41、第一内骨架1、第二PTFE橡胶体之间形成第一密封腔体A。 [0035]第二橡胶密封体4靠近第一支撑部11一侧从内到外依次设置有一体成型的第二密 封唇口 42、第三密封唇口43、第四密封唇口 44，第二密封唇口42、第三密封唇口43、第四密封 唇口44均与第一支撑部11过盈配合，第二密封唇口42、第二橡胶密封体4、第三密封唇口43、 第一支撑部11之间形成第二密封腔体B，第三密封唇口43、第二橡胶密封体4、第四密封唇口 44、第一支撑部11之间形成第三密封腔体C，第四密封唇口44、第二橡胶密封体4、第一支撑 部11、第二支撑部12之间形成第四密封腔体D。第二橡胶密封体4的外表面靠近第一PTFE密 封体5位置一体成型有向第二支撑部12方向延伸的第五密封唇口45,第五密封唇口45、第一 PTFE密封体5、第三支撑部21之间形成第五密封腔体E。 [0036] 通过以上设置，第五密封唇口45是阻挡泥水、灰尘还有一些异物的第一道防线，起 到保护第一PTFE密封体5的作用，从而避免第一PTFE密封体5唇部受损，延长油封的使用寿 命;第四密封唇口44的作用是起在第一PTFE密封体5的失效情况下，不会使泥水、灰尘继续 泄露到密封体内部的作用；同时第一密封唇口41、第二密封唇口42、第三密封唇口43共同保 障了在第二PTFE密封体6失效的情况下油不会直接进入密封圈内部;第一密封腔体A、第二 密封腔体B、第三密封腔体C、第四密封腔体D、第五密封腔体E都有足够的储存空间，在每个 密封腔内都有少量的油脂，既可以减少旋转摩擦又使各密封唇有良好的润滑，减少磨损、延 迟密封圈和轮毂单元使用寿命，即使前面一道唇口因磨损失效整个密封圈也不会立即失 效，形成了多个密封腔体多个密封唇口共同作用相互保障的密封体系，这样最大化的提高 了整个轮毂油封的密封性能和使用寿命;同时由于油脂的吸附作用，又可以减慢灰尘、泥水 等杂质进入轮毂单元内部的速度。 [0037]在具体实施例中，第一橡胶密封体3的内表面设置有第一波纹状褶皱31。位于第三 支撑段上的第二橡胶密封体4外表面设置有第二波纹状褶皱46。设置第一波纹状褶皱31、第 二波纹状褶皱46,在密封圈安装在槽孔中，可增强密封圈与孔壁之间的密封效果。 [0038]以上所述，仅为本发明较佳的具体实施方式，但本发明的保护范围并不局限于此， 任何熟悉本技术领域的技术人员在本发明揭露的技术范围内，根据本发明的技术方案及其 发明构思加以等同替换或改变，都应涵盖在本发明的保护范围之内。 [EN CN113236784A]: A kind of composite material rubber wheel hub sealing ring technical field [0001] The present invention relates to the technical field of sealing rings, and in particular to a composite material rubber hub sealing ring. Background technique [0002] The sealing ring is a very important structural part of the hub unit, which has the function of protecting the sealing medium from leaking and preventing muddy water; most of the bearing sealing ring is composed of a rubber body and a skeleton. The main sealing medium of the bearing seal ring is mineral grease, synthetic grease, animal and vegetable grease, etc. As the seal lip wears during use, the radial pressure of the seal ring will decrease, thereby reducing the performance of the seal ring. Therefore, a reasonable design of the seal ring structure to ensure stable radial pressure can effectively prevent fly dust and muddy water from entering the hub unit or prevent internal grease leakage, which plays a key role in the quality and life of the hub unit. Summary of the invention [0003] Based on the technical problems existing in the background technology, the present invention proposes a composite material rubber hub seal ring. [0004] The present invention proposes a combined material rubber hub sealing ring, including a first inner skeleton, a second inner skeleton, a first rubber sealing body, a second rubber sealing body, a first PTFE sealing body and a second PTFE sealing body ;in: [0005] The first inner frame is a ring-shaped structure with an opening in the middle. One end of the first inner frame is integrally formed with a first support part extending outward, and one end of the first support part away from the first inner frame is integrally formed with a second support. Part and the second support part and the first inner frame are located on the same side of the first support part; [0006] The second inner skeleton is an annular structure with an opening in the middle, the second inner skeleton is located inside the first support part and the first support part is parallel, and the second inner skeleton is integrally formed with a third support at one end away from the first inner skeleton Department; [0007] The first rubber sealing body is adhered to the inner surface of the first inner frame and extends to the outer surface of the first support part; [0008] The second rubber sealing body is adhered to the side surface of the second inner frame close to the first support plate and extends to the outer surface of the third support part. The second rubber sealing body is between the first support part and the second support part There are gaps between; [0009] The first PTFE sealing body is adhered to the outer surface of the second rubber sealing body, and the outer surface of the first PTFE sealing body is in contact with the end surface of the second supporting part away from the first supporting part; [0010] The second PTFE sealing body is adhered to the end of the second inner skeleton away from the third support part and located on the side of the second inner skeleton away from the second rubber sealing body, and the second PTFE sealing body extends in the direction of the first inner skeleton to form C The C-shaped opening faces away from the first inner skeleton, and the second PTFE sealing body is in interference fit with the outer surface of the first inner skeleton. [0011] Preferably, a threaded groove is provided on the contact surface of the second PTFE sealing body and the first inner skeleton. [0012] Preferably, the second rubber sealing body is integrally formed with a first sealing lip near one end of the first inner frame, the first sealing lip extends in the direction of the first inner frame and is in clearance fit with the first inner frame, and the first seal A first sealed cavity is formed between the lip, the first inner skeleton, and the second PTFE rubber body. [0013] Preferably, the second rubber sealing body is provided with an integrally formed second sealing lip, a third sealing lip, and a fourth sealing lip, and a second sealing lip, from the inside to the outside, from the inside to the outside of the second rubber sealing body. The second sealing lip, the second rubber sealing body, the third sealing lip, and the first supporting part are in an interference fit with the first supporting part. The sealing cavity is formed between the third sealing lip, the second rubber sealing body, the fourth sealing lip and the first supporting part A fourth sealing cavity is formed between the third sealing cavity, the fourth sealing lip, the second rubber sealing body, the first supporting part, and the second supporting part. [0014] Preferably, the outer surface of the second rubber sealing body close to the first PTFE sealing body is integrally formed with a fifth sealing lip extending in the direction of the second support part, the fifth sealing lip, the first PTFE sealing body, A fifth sealed cavity is formed between the third supporting parts. [0015] Preferably, it further includes a third inner skeleton, the third inner skeleton is disposed on the side of the second PTFE rubber body away from the second inner skeleton, and the third inner skeleton is parallel to the second inner skeleton, and the first inner skeleton is away from the first inner skeleton. An embedding groove is arranged on the outer side surface of one end of the support part, the inner end of the third inner frame is embedded in the embedding groove, and the first inner frame is provided with a plurality of positioning holes in the circumferential direction. [0016] Preferably, one end of the third inner skeleton away from the first inner skeleton is integrally formed with a fourth support portion extending in the direction of the second inner skeleton. [0017] Preferably, the inner surface of the first rubber sealing body is provided with first corrugated folds. [0018] Preferably, the third support portion includes a first support section, a second support section, and a third support section that are connected in sequence. The support section is perpendicular to the first support section and arranged outside the first support section, the second support section is perpendicular to the second support section, and the first PTFE sealing body is adhered to the second rubber sealing body on the outer surface of the second support section The third support section is perpendicular to the second support section and is located on the side of the second support section away from the first support section. [0019] Preferably, the outer surface of the second rubber seal on the third support section is provided with a second corrugated fold. [0020] The present invention proposes a combined material rubber wheel hub seal ring. The first inner frame and the second inner frame are respectively glued to the first rubber sealing body and the second rubber sealing body. The first rubber sealing body and the second rubber sealing body The two rubber sealing bodies are respectively in interference fit with the assembly shaft and the assembly hole. The first PTFE sealing body and the second rubber sealing body are glued together and are in contact with the opening of the second support part. The second PTFE sealing body is in contact with the second inner The skeleton is glued together and is in interference fit with the inner surface of the first inner skeleton. The first inner skeleton and the third inner skeleton are inlaid and installed by the crimping process; the second rubber sealing body is provided with five sealing lips, except In addition to the clearance fit between the first sealing lip and the first inner framework, the second sealing lip, the third sealing lip, the fourth sealing lip, and the fifth sealing lip are all in interference fit with the first inner framework. The invention adopts the hub sealing ring which is used in combination of PTFE material and rubber material, which can ensure that the radial pressure of the sealing ring will not be reduced due to wear and aging during use, so that the initial radial pressure is stable and the seal The ring fails to increase the service life of the hub unit. [0021] In the present invention, the fifth sealing lip is the first line of defense to block muddy water, dust and some foreign matter, and plays a role in protecting the first PTFE sealing body, thereby avoiding damage to the lip of the first PTFE sealing body. Extend the service life of the oil seal; the function of the fourth sealing lip is to prevent muddy water and dust from leaking into the sealing body in the case of the failure of the first PTFE sealing body; the second PTFE sealing body also directly interacts with the oil Contact, so it is also the first line of defense to prevent oil leakage. Its overall shape is a reverse C shape. After drawing, it has memory shrinkage ability. The frictional heat generated during work makes the lip shrink continuously, so it is not necessary With the help of the spring, the second PTFE sealing body will hug the shaft tightly, preventing it from having a gap with the shaft surface, and compensating for wear; and the inner wall of the second PTFE sealing body is engraved with a thread groove opposite to the shaft rotation. When rotating, an inward thrust is generated to prevent the fluid from flowing out. At the same time, the first sealing lip, the second sealing lip, and the third sealing lip together ensure that oil will not directly enter the seal if the second PTFE sealing body fails. Inside the ring; the first sealed cavity, the second sealed cavity, the third sealed cavity, the fourth sealed cavity, and the fifth sealed cavity have enough storage space, and there is a small amount of grease in each sealed cavity , It can not only reduce the rotation friction but also make each sealing lip have good lubrication, reduce wear and delay sealing The service life of the ring and the hub unit, even if the front lip fails due to wear, the entire sealing ring will not fail immediately, forming a sealing system in which multiple sealing cavities and multiple sealing lips work together to ensure each other, which maximizes the improvement Whole round The sealing performance and service life of the hub oil seal; at the same time, due to the adsorption of grease, it can also slow down the speed of dust, muddy water and other impurities entering the hub unit. Description of the drawings [0022] FIG. 1 is a schematic view of the structure of a rubber hub seal ring of a composite material proposed by the present invention; [0023] FIG. 2 is a schematic structural view of a second PTFE sealing body in a composite rubber hub sealing ring proposed by the present invention. Detailed ways [0024] With reference to Figures 1 and 2, the present invention proposes a combined material rubber wheel hub seal ring, including a first inner frame 1, a second inner frame 2, a first rubber sealing body 3, a second rubber sealing body 4, a first A PTFE sealing body 5 and a second PTFE sealing body 6; among them: [0025] The first inner frame 1 is an annular structure with an opening in the middle. One end of the first inner frame 1 is integrally formed with a first support portion 11 extending outward, and one end of the first support portion 11 away from the first inner frame 1 is integrally formed The second supporting portion 12 is connected to the second supporting portion 12 and the first inner frame 1 is located on the same side of the first supporting portion 11. [0026] The second inner frame 2 is an annular structure with an opening in the middle, the second inner frame 2 is located inside the first support portion 11 and the first support portion 11 is parallel, and the second inner frame 2 is integrated at one end away from the first inner frame 1 The third supporting part 21 is formed and connected. The third support part 21 includes a first support section, a second support section, and a third support section connected in sequence. The first supporting section is vertically arranged and arranged outside the first supporting section, the second supporting section is perpendicular to the second supporting portion 12, and the first PTFE sealing body 5 is adhered to the second rubber sealing body 4 on the outer surface of the second supporting section The third support section is perpendicular to the second support section and is located on the side of the second support section away from the first support section. [0027] The first rubber sealing body 3 is adhered to the inner surface of the first inner frame 1 and extends to the outer surface of the first support portion 11. [0028] The second rubber sealing body 4 is adhered to the side surface of the second inner frame 2 close to the first support plate and extends to the outer surface of the third support part 21, the second rubber sealing body 4 and the first support part 11, There are gaps between the second supporting parts 12. [0029] The first PTFE sealing body 5 is adhered to the outer surface of the second rubber sealing body 4, and the outer surface of the first PTFE sealing body 5 is in contact with the end surface of the second supporting part 12 away from the first supporting part 11. [0030] The second PTFE sealing body 6 is adhered to the end of the second inner skeleton 2 away from the third support part 21 and located on the side of the second inner skeleton 2 away from the second rubber sealing body 4, and the second PTFE sealing body 6 faces the first The inner frame 1 extends in the direction to form a C-shaped structure and its C-shaped opening faces away from the first inner frame 1. The second PTFE sealing body 6 is in interference fit with the outer surface of the first inner frame 1. A threaded groove 61 is formed on the contact surface between the second PTFE sealing body 6 and the first inner frame 1. [0031] In this embodiment, a hub seal ring that uses a combination of PTFE and rubber materials is used. The PTFE oil seal adopts a spring-free wide lip dynamic structure, and the contact surface with the shaft is 4-6mm wide, so that it can maintain a sufficient The film is not sensitive to the eccentricity of the shaft, and it can still work normally under the working condition of 0.4mm radial runout. The PTFE oil seal has excellent anti-friction properties, and is especially suitable for working in an oil-free or low-oil state. Even if it is restarted after a long-term shutdown, it can immediately have low friction characteristics. [0032] In this embodiment, the second PTFE sealing body 6 is also in direct contact with oil, so it is also the first line of defense to prevent oil leakage. Its overall shape is a reverse C shape, which has a memory shrinkage after drawing. Ability. The frictional heat generated during work causes the lip to shrink continuously, so there is no need for the help of a spring. The second PTFE sealing body 6 will be tightly hugged on the shaft, so that there is no gap between it and the shaft surface, and it can compensate for wear And the inner wall of the second PTFE sealing body 6 is engraved with a threaded groove 61 that is opposite to the shaft rotation, When the shaft rotates, an inward thrust is generated, preventing the fluid from flowing out. [0033] In this embodiment, it further includes a third inner skeleton 7. The third inner skeleton 7 is arranged on the side of the second PTFE rubber body away from the second inner skeleton 2 and the third inner skeleton 7 is parallel to the second inner skeleton 2. An embedding groove is provided on the outer side of one end of the first inner frame 1 away from the first support portion 11, and the inner end of the third inner frame 7 is embedded in the embedding groove. The first inner frame 1 is provided with a plurality of positioning holes 71 in the circumferential direction. . The third inner frame 7 is integrally formed with a fourth support portion 72 extending in the direction of the second inner frame 2 at one end away from the first inner frame 1. [0034] In a specific embodiment, the second rubber sealing body 4 is integrally formed with a first sealing lip 41 at one end close to the first inner frame 1. The first sealing lip 41 extends in the direction of the first inner frame 1 and is connected to the first inner frame 1. The inner frame 1 is in clearance fit, and a first sealed cavity A is formed between the first sealing lip 41, the first inner frame 1, and the second PTFE rubber body. [0035] The second rubber sealing body 4 is provided with an integrally formed second sealing lip 42, a third sealing lip 43, and a fourth sealing lip 44 from the inside to the outside on the side close to the first supporting portion 11. The sealing lip 42, the third sealing lip 43, and the fourth sealing lip 44 are all in an interference fit with the first support portion 11. The second sealing lip 42, the second rubber sealing body 4, and the third sealing lip 43, A second sealing cavity B is formed between the first supporting portion 11, and a third sealing cavity C is formed between the third sealing lip 43, the second rubber sealing body 4, the fourth sealing lip 44, and the first supporting portion 11 , A fourth sealing cavity D is formed between the fourth sealing lip 44, the second rubber sealing body 4, the first supporting portion 11, and the second supporting portion 12. The outer surface of the second rubber sealing body 4 close to the first PTFE sealing body 5 is integrally formed with a fifth sealing lip 45 extending in the direction of the second support portion 12, a fifth sealing lip 45, a first PTFE sealing body 5, A fifth sealed cavity E is formed between the third supporting parts 21. [0036] With the above arrangement, the fifth sealing lip 45 is the first line of defense to block muddy water, dust and some foreign matter, and plays a role in protecting the first PTFE sealing body 5, thereby avoiding the lip of the first PTFE sealing body 5. Damaged, prolong the service life of the oil seal; the function of the fourth sealing lip 44 is to prevent muddy water and dust from leaking into the seal body when the first PTFE seal body 5 fails; at the same time, the first seal The lip 41, the second sealing lip 42, and the third sealing lip 43 jointly ensure that oil will not directly enter the inside of the sealing ring if the second PTFE sealing body 6 fails; the first sealing cavity A, the second sealing The cavity B, the third sealed cavity C, the fourth sealed cavity D, and the fifth sealed cavity E have enough storage space. There is a small amount of grease in each sealed cavity, which can reduce the rotation friction and make Each sealing lip has good lubrication, reducing wear and delaying the service life of the sealing ring and hub unit. Even if the front lip fails due to wear, the entire sealing ring will not fail immediately, forming multiple sealing cavities and multiple sealing lips. The mutually guaranteed sealing system maximizes the sealing performance and service life of the entire wheel hub oil seal; at the same time, due to the adsorption of grease, it can also slow down the speed of dust, muddy water and other impurities entering the wheel hub unit. [0037] In a specific embodiment, the inner surface of the first rubber sealing body 3 is provided with first corrugated folds 31. The outer surface of the second rubber sealing body 4 on the third supporting section is provided with second corrugated folds 46. The first corrugated folds 31 and the second corrugated folds 46 are provided. When the sealing ring is installed in the slot hole, the sealing effect between the sealing ring and the hole wall can be enhanced. [0038] The above are only the preferred specific embodiments of the present invention, but the protection scope of the present invention is not limited thereto. Any person skilled in the art within the technical scope disclosed in the present invention, according to the present invention The technical scheme and its inventive concept are equivalently replaced or changed, and they should all be covered by the protection scope of the present invention.
[DE CN214011273U]: Sensorträgersäule und Sensorschutzstruktur unter Verwendung der Trägersäule [ZH CN214011273U]: 一种传感器支撑柱体及使用该支撑柱体的传感器保护结构 [EN CN214011273U]: Sensor support column and sensor protection structure using the support column | [DE CN214011273U]: Eine Sensortragsäule und eine die Tragsäule verwendende Sensorschutzstruktur umfassen einen ringförmigen Hohlraum zur Aufnahme einer Spule, eine Hohlwelle ist in der Mitte des ringförmigen Hohlraums angeordnet und eine Tragsäule ist an einem Ende der Hohlwelle angeordnet. Der Tragzylinder ist auf der der Hohlwelle zugewandten Seite mit einem ersten Hohlraum zur Aufnahme von Permanentmagneten versehen. Der erste Hohlraum ist mit dem von der Hohlwelle gebildeten zweiten Hohlraum verbunden. Auf der Oberseite befindet sich auch eine dritte Kavität zum Anordnen externer Anschlusskomponenten, und die dritte Kavität ist an einer Seite der zweiten Kavität zum Anschlussport offen. In der vorliegenden Anmeldung sind der erste Hohlraum und der zweite Hohlraum, die durch die Hohlwelle der Wickelspule gebildet werden, durchgehend angeordnet, so dass der Permanentmagnet und der Eisenkern (in dem zweiten Hohlraum platziert) bequem geschützt werden können, und dann die zweite Hohlraum angeordnet ist. Mit drei Kavitäten sind die Komponenten, die das Signal ableiten können, auch von außen vollständig geschützt. [ZH CN214011273U]: 一种传感器支撑柱体及使用该支撑柱体的传感器保护结构，包括用于容纳线圈的环形腔体，在环形腔体的中部设有一中空轴，在中空轴的一端设有支撑柱体，所述支撑柱体朝向中空轴一侧设有一用于容纳永磁体的第一空腔，所述第一空腔与中空轴中空形成的第二空腔连通设置，在支撑柱体的第一空腔的上侧还设有一用于设置外连组件的第三空腔，所述第三空腔朝向第二空腔的一侧的连接口开放设置。本申请通过设置连续设置由缠绕线圈的中空轴形成的第一空腔和第二空腔，从而可以方便的对于永磁体以及铁芯(置于第二空腔内)进行保护，然后通过设置第三空腔，使得可以将信号进行导出的部件也进行完善的外在保护。 [EN CN214011273U]: A sensor support column and a sensor protection structure using the support column include an annular cavity for accommodating a coil, a hollow shaft is arranged in the middle of the annular cavity, and a support column is arranged at one end of the hollow shaft. The supporting cylinder is provided with a first cavity for accommodating permanent magnets on the side facing the hollow shaft. The first cavity is connected to the second cavity formed by the hollow shaft. There is also a third cavity on the upper side for arranging external connection components, and the third cavity is open to the connection port on one side of the second cavity. In the present application, the first cavity and the second cavity formed by the hollow shaft of the winding coil are arranged continuously, so that the permanent magnet and the iron core (placed in the second cavity) can be conveniently protected, and then the second cavity is arranged. With three cavities, the components that can derive the signal are also fully externally protected. | CN214011273U | 2021-08-20 | CN202022446026U | 2020-10-28 | CN202022446026U, 2020-10-28 | CN214011273U: 2021-08-20 | 济南瑞云科信电器有限公司 |  | G01P1/02: I B60B27/00: I G01P1/00: I |  |  |  | [ZH CN214011273U]: 1 .一种传感器支撑柱体，其特征在于:包括用于容纳线圈的环形腔体，在环形腔体的中 部设有一中空轴，在中空轴的一端设有支撑柱体，所述支撑柱体朝向中空轴一侧设有一用 于容纳永磁体的第一空腔，所述第一空腔与中空轴中空形成的第二空腔连通设置，在支撑 柱体的第一空腔的上侧还设有一用于设置外连组件的第三空腔，所述第三空腔朝向第二空 腔的一侧的连接口开放设置。 2 .根据权利要求1所述的一种传感器支撑柱体，其特征在于：所述连接口部位形成缺 口；所述缺口的中部设有分隔条。 3 .根据权利要求2所述的一种传感器支撑柱体，其特征在于:所述分隔条将缺口分成第 一缺口和第二缺口；所述第三空腔包括分别与第一缺口相连设置的第一子空腔和与第二缺 口相连的第二子空腔;在第一缺口与环形腔体之间的支撑柱体和第二缺口与环形腔体之间 的支撑柱体上分别设有用于放置线圈的引出线的线槽。 4 .根据权利要求3所述的一种传感器支撑柱体，其特征在于:所述第一子空腔和第二子 空腔分别呈L形设置。 5 .根据权利要求1所述的一种传感器支撑柱体，其特征在于:在支撑柱体远离环形腔体 的一端还设有一插接块;在支撑柱体上还设有若干连接凸体;在环形腔体远离支撑柱体的 一侧还设有一限位盘。 6 .一种使用权利要求1-5任一所述传感器支撑柱体的传感器保护结构，其特征在于:在 支撑柱体的外侧设有一沿支撑柱体的高度方向布置的包裹体，所述包裹体的外侧设有一保 护壳体，所述保护壳体设在包裹体的外侧以及支撑柱体的一端，支撑柱体的另外一端开放 设置。 7 .根据权利要求6所述的传感器保护结构，其特征在于:所述包裹体由一长方体的金属 板在支撑柱体外侧缠绕而成。 8 .根据权利要求7所述的传感器保护结构，其特征在于:所述金属板上设有若干支撑凸 块，所述支撑凸块的一侧挂装在金属板上，所述支撑凸块上除与金属板相连的一侧、其他部 位相对于金属板分离设置，所述支撑凸块上设置一折弯部，所述折弯部使得远离支撑凸块 与金属板连接处的支撑凸块向外弯折设置。 9 .根据权利要求7所述的传感器保护结构，其特征在于:在金属板上还设有若干加强连 接点，所述加强连接点朝向支撑柱体凸起设置。 10 .根据权利要求7所述的传感器保护结构，其特征在于：在保护壳体上设有若干摩擦 点，所述摩擦点设置在对应金属板的位置，所述摩擦点由保护壳体内凹形成。 [EN CN214011273U]: 1 A sensor support column, characterized in that it includes an annular cavity for accommodating a coil, a hollow shaft is provided in the middle of the annular cavity, and a support column is provided at one end of the hollow shaft, and the support column faces One side of the hollow shaft is provided with a first cavity for accommodating permanent magnets. The first cavity is connected to the second cavity formed by the hollow shaft, and is also provided on the upper side of the first cavity of the supporting column There is a third cavity for arranging the external connection component, and the third cavity is open to the connection port on one side of the second cavity. 2 The sensor support column according to claim 1, wherein a gap is formed at the connection port; a partition is provided in the middle of the gap. 3 The sensor support column according to claim 2, wherein: the partition bar divides the gap into a first gap and a second gap; the third cavity includes a first gap connected to the first gap. A sub-cavity and a second sub-cavity connected to the second gap; the support column between the first gap and the annular cavity and the support column between the second gap and the annular cavity are respectively provided for The wire slot where the lead wire of the coil is placed. 4 The sensor support cylinder according to claim 3, wherein the first sub-cavity and the second sub-cavity are arranged in an L shape, respectively. 5 A sensor support column according to claim 1, wherein: at the end of the support column away from the annular cavity is also provided with a plug-in block; on the support column is also provided with a number of connecting protrusions; The side of the annular cavity away from the supporting column is also provided with a limiting disk. 6 A sensor protection structure using the sensor support column of any one of claims 1 to 5, characterized in that: on the outside of the support column is provided an inclusion arranged along the height direction of the support column, and the inclusion A protective shell is arranged on the outer side of the package, and the protective shell is arranged on the outer side of the wrapper and one end of the supporting column, and the other end of the supporting column is open. 7 The sensor protection structure according to claim 6, wherein the wrapper is formed by winding a rectangular metal plate on the outside of the supporting cylinder. 8 The sensor protection structure according to claim 7, characterized in that: the metal plate is provided with a plurality of supporting protrusions, one side of the supporting protrusions is hung on the metal plate, and the supporting protrusions are removed from One side and other parts connected to the metal plate are separated from the metal plate, and a bending part is provided on the supporting protrusion, and the bending part makes the supporting protrusion away from the connection between the supporting protrusion and the metal plate outward Bend settings. 9 The sensor protection structure according to claim 7, characterized in that: a number of reinforced connection points are further provided on the metal plate, and the reinforced connection points are arranged protrudingly toward the supporting column. 10 The sensor protection structure according to claim 7, wherein a plurality of friction points are provided on the protection shell, the friction points are arranged at positions corresponding to the metal plate, and the friction points are formed by the inner recess of the protection shell. | [ZH CN214011273U]: 一种传感器支撑柱体及使用该支撑柱体的传感器保护结构 技术领域 [0001]本申请涉及一种传感器支撑柱体及使用该支撑柱体的传感器保护结构。 背景技术 [0002] ABS/EBS系统的速度传感器主要应用在车桥轮毂内，与信号齿盘配合使用，产生并 输出速度信号。ABS/EBS传感器内关键元件是永磁体、线圈组件以及信号的导出，在整个传 感器当中，如何将上述三个关键组件连为一体，并且在装配过程中保证简易型，使用过程中 保证稳定性，其整体的支撑保护结构尤为重要。 实用新型内容 [0003]为了解决上述问题，本申请一方面提出了一种传感器支撑柱体，包括用于容纳线 圈的环形腔体，在环形腔体的中部设有一中空轴，在中空轴的一端设有支撑柱体，所述支撑 柱体朝向中空轴一侧设有一用于容纳永磁体的第一空腔，所述第一空腔与中空轴中空形成 的第二空腔连通设置，在支撑柱体的第一空腔的上侧还设有一用于设置外连组件的第三空 腔，所述第三空腔朝向第二空腔的一侧的连接口开放设置。本申请通过设置连续设置由缠 绕线圈的中空轴形成的第一空腔和第二空腔，从而可以方便的对于永磁体以及铁芯（置于 第二空腔内）进行保护，然后通过设置第三空腔，使得可以将信号进行导出的部件也进行 完善的外在保护，本申请的结构一般是通过注塑的方式形成，当然为了便于磁芯更换，也可 以将中空轴设置为可拆卸的结构，但是整体结构上，第一空腔、第二空腔以及第三空腔的连 续性保证了整体结构的紧凑以及保护效果的有效性。 [0004]优选的，所述连接口部位形成缺口 ；所述缺口的中部设有分隔条。 [0005]优选的，所述分隔条将缺口分成第一缺口和第二缺口 ；所述第三空腔包括分别与 第一缺口相连设置的第一子空腔和与第二缺口相连的第二子空腔；在第一缺口与环形腔体 之间的支撑柱体和第二缺口与环形腔体之间的支撑柱体上分别设有用于放置线圈的引出 线的线槽。本申请将第三空腔的出口设置成具有第一缺口和第二缺口的形式，便于在进行 装配时，将二者区隔开来，不互相影响，也能尽可能保证在受到冲击或者外来影响的情况 下，二者之间不易进入非正常的连通状态。 [0006] 优选的，所述第一子空腔和第二子空腔分别呈L形设置。用于设置L形的金属连接 件，使得便于进行两端的连接设置。 [0007]优选的，在支撑柱体远离环形腔体的一端还设有一插接块；在支撑柱体上还设有 若干连接凸体;在环形腔体远离支撑柱体的一侧还设有一限位盘。 [0008]另一方面，本申请还提出了一种传感器保护结构，在支撑柱体的外侧设有一沿支 撑柱体的高度方向布置的包裹体，所述包裹体的外侧设有一保护壳体，所述保护壳体设在 包裹体的外侧以及支撑柱体的一端，支撑柱体的另外一端开放设置。 [0009]优选的，所述包裹体由一长方体的金属板在支撑柱体外侧缠绕而成。 [0010]优选的，所述金属板上设有若干支撑凸块，所述支撑凸块的一侧挂装在金属板上， 所述支撑凸块上除与金属板相连的一侧、其他部位相对于金属板分离设置，所述支撑凸块 上设置一折弯部，所述折弯部使得远离支撑凸块与金属板连接处的支撑凸块向外弯折设 置。本申请的包裹体的目的是加强传感器探头本身的卡紧力，避免其发生非正常的移动，从 而确保可以长期的正常使用。 [0011]优选的，在金属板上还设有若干加强连接点，所述加强连接点朝向支撑柱体凸起 设置。 [0012]优选的，在保护壳体上设有若干摩擦点，所述摩擦点设置在对应金属板的位置，所 述摩擦点由保护壳体内凹形成。 [0013] 本申请能够带来如下有益效果： [0014] 1、本申请通过设置连续设置由缠绕线圈的中空轴形成的第一空腔和第二空腔，从 而可以方便的对于永磁体以及铁芯（置于第二空腔内）进行保护，然后通过设置第三空腔， 使得可以将信号进行导出的部件也进行完善的外在保护，本申请的结构一般是通过注塑的 方式形成，当然为了便于磁芯更换，也可以将中空轴设置为可拆卸的结构，但是整体结构 上，第一空腔、第二空腔以及第三空腔的连续性保证了整体结构的紧凑以及保护效果的有 效性； [0015] 2、本申请将第三空腔的出口设置成具有第一缺口和第二缺口的形式，便于在进行 装配时，将二者区隔开来，不互相影响，也能尽可能保证在受到冲击或者外来影响的情况 下，二者之间不易进入非正常的连通状态； [0016] 3、本申请的包裹体的目的是加强传感器探头本身的卡紧力，避免其发生非正常的 移动，从而确保可以长期的正常使用。 附图说明 [0017]此处所说明的附图用来提供对本申请的进一步理解，构成本申请的一部分，本申 请的示意性实施例及其说明用于解释本申请，并不构成对本申请的不当限定。在附图中： [0018]图1为本申请使用时的示意图； [0019]图2为支撑柱体部分的内部结构示意图； [0020]图3为支撑柱体的示意图； [0021]图4为支撑主体的另外一个视角的示意图； [0022]图5为包裹体的示意图； [0023]图6为包裹体的侧视图。 具体实施方式 [0024]为能清楚说明本方案的技术特点，下面通过具体实施方式，并结合其附图，对本申 请进行详细阐述。 [0025]如图中所示，为了更清楚的阐释本申请的整体构思，下面结合附图以示例 的方式进行详细说明。 [0026]另外，在本申请的描述中，需要理解的是，术语“中心”、“上”、“下”、“前”、“后”、 “左”、“右”、“竖直”、“水平”、“顶”、“底”、“内”、“外”、“轴向”、“径向”、“周向”等指示的方位 或位置关系为基于附图所示的方位或位置关系，仅是为了便于描述本申请和简化描述，而 不是指示或暗示所指的装置或元件必须具有特定的方位、以特定的方位构造和操作，因此 不能理解为对本申请的限制。 [0027]本中的各个实施例均采用递进的方式描述，各个实施例之间相同相似的部 分互相参见即可，每个实施例重点说明的都是与其他实施例的不同之处。 [0028]此外，术语“第一”、“第二”仅用于描述目的，而不能理解为指示或暗示相对重要性 或者隐含指明所指示的技术特征的数量。由此，限定有“第一”、“第二”的特征可以明示或者 隐含地包括一个或者更多个该特征。在本申请的描述中，“多个”的含义是两个或两个以上， 除非另有明确具体的限定。 [0029]在本申请中，除非另有明确的规定和限定，术语“安装”、“相连”、“连接”、“固定”等 术语应做广义理解，例如，可以是固定连接，也可以是可拆卸连接，或成一体;可以是机械连 接，也可以是电连接，还可以是通信;可以是直接相连，也可以通过中间媒介间接相连，可以 是两个元件内部的连通或两个元件的相互作用关系。对于本领域的普通技术人员而言，可 以根据具体情况理解上述术语在本申请中的具体含义。 [0030]在本申请中，除非另有明确的规定和限定，第一特征在第二特征“上”或“下”可以 是第一和第二特征直接接触，或第一和第二特征通过中间媒介间接接触。在本的描 述中，参考术语”一个实施例”、“一些实施例“、“示例”、“具体示例”、或“一些示例”等的描述 意指结合该实施例或示例描述的具体特征、结构、材料或者特点包含于本申请的至少一个 实施例或示例中。在本中，对上述术语的示意性表述不必须针对的是相同的实施例 或示例。而且，描述的具体特征、结构、材料或者特点可以在任一个或多个实施例或示例中 以合适的方式结合。 [0031]在第一个实施例中，如图1-6所示，由于支撑柱体为保护结构的一部分，因此本申 请以传感器保护结构为实施例做一简述，包括用于容纳线圈1的环形腔体2,在环形腔体2的 中部设有一中空轴3,在中空轴3的一端设有支撑柱体4,所述支撑柱体4朝向中空轴3一侧设 有一用于容纳永磁体的第一空腔5,所述第一空腔5与中空轴3中空形成的第二空腔6连通设 置，在支撑柱体4的第一空腔5的上侧还设有一用于设置外连组件的第三空腔7,所述第三空 腔7朝向第二空腔6的一侧的连接口8开放设置。所述连接口8部位形成缺口；所述缺口的中 部设有分隔条9。所述分隔条9将缺口分成第一缺口 10和第二缺口 11；所述第三空腔7包括 分别与第一缺口10相连设置的第一子空腔12和与第二缺口11相连的第二子空腔13；在第一 缺口10与环形腔体2之间的支撑柱体和第二缺口 11与环形腔体2之间的支撑柱体上分别设 有用于放置线圈1的引出线的线槽。所述第一子空腔12和第二子空腔13分别呈L形设置。在 支撑柱体4远离环形腔体2的一端还设有一插接块14；在支撑柱体上还设有若干连接凸体 15；在环形腔体2远离支撑柱体的一侧还设有一限位盘16。在支撑柱体的外侧设有一沿支撑 柱体的高度方向布置的包裹体17,所述包裹体17的外侧设有一保护壳体18,所述保护壳体 18设在包裹体17的外侧以及支撑柱体的一端，支撑柱体的另外一端开放设置。所述包裹体 17由一长方体的金属板在支撑柱体外侧缠绕而成。所述金属板上设有若干支撑凸块19,所 述支撑凸块19的一侧挂装在金属板上，所述支撑凸块19上除与金属板相连的一侧、其他部 位相对于金属板分离设置，所述支撑凸块19上设置一折弯部21,所述折弯部21使得远离支 撑凸块19与金属板连接处的支撑凸块19向外弯折设置。在金属板上还设有若干加强连接点 20,所述加强连接点20朝向支撑柱体凸起设置。在保护壳体18上设有若干摩擦点22,所述摩 擦点22设置在对应金属板的位置，所述摩擦点由保护壳体18内凹形成。 [0032] 使用时，本申请可以采用第一空腔5和第二空腔6开放设置的方式来进行永磁体的 安装，也可以采用注塑的方式，来进行一体化设置，本申请设置的包裹体17的目的是加强传 感器探头本身的卡紧力，避免其发生非正常的移动，从而确保可以长期的正常使用，而外部 的保护壳体则是起到定型和保护的作用。 [0033]本中的各个实施例均采用递进的方式描述，各个实施例之间相同相似的部 分互相参见即可，每个实施例重点说明的都是与其他实施例的不同之处。尤其，对于系统实 施例而言，由于其基本相似于方法实施例，所以描述的比较简单，相关之处参见方法实施例 的部分说明即可。 [0034]以上仅为本申请的实施例而已，并不用于限制本申请。对于本领域技术人员来说， 本申请可以有各种更改和变化。凡在本申请的精神和原理之内所作的任何修改、等同替换、 改进等，均应包含在本申请的权利要求范围之内。 [EN CN214011273U]: Technical field of sensor support column and sensor protection structure using the support column [0001] The present application relates to a sensor support column and a sensor protection structure using the support column. Background technique [0002] The speed sensor of the ABS/EBS system is mainly used in the axle hub, and is used in conjunction with the signal ring to generate and output a speed signal. The key components in the ABS/EBS sensor are permanent magnets, coil components and signal derivation. In the entire sensor, how to connect the above three key components into one, and ensure the simplicity during assembly and the stability during use. The overall support and protection structure is particularly important. Utility model content [0003] In order to solve the above-mentioned problems, the present application proposes a sensor support cylinder, which includes an annular cavity for accommodating a coil, a hollow shaft is provided in the middle of the annular cavity, and a support is provided at one end of the hollow shaft. A column, the support column is provided with a first cavity for accommodating a permanent magnet facing the side of the hollow shaft, the first cavity is communicated with a second cavity formed by the hollow shaft, and is arranged on the side of the support column The upper side of the first cavity is also provided with a third cavity for arranging the external connection components, and the third cavity is open to the connection port on one side of the second cavity. In this application, the first cavity and the second cavity formed by the hollow shaft wound with the coil are arranged continuously, so that the permanent magnet and the iron core (placed in the second cavity) can be conveniently protected, and then the second cavity is arranged Three cavities, so that the components from which the signal can be derived are also completely externally protected. The structure of this application is generally formed by injection molding. Of course, in order to facilitate the replacement of the magnetic core, the hollow shaft can also be set as a detachable structure However, in terms of the overall structure, the continuity of the first cavity, the second cavity and the third cavity ensures the compactness of the overall structure and the effectiveness of the protection effect. [0004] Preferably, a gap is formed at the connecting port position; a partition is provided in the middle of the gap. [0005] Preferably, the partition bar divides the gap into a first gap and a second gap; the third cavity includes a first sub-cavity connected to the first gap and a second sub-cavity connected to the second gap. Sub-cavity; the supporting cylinder between the first gap and the annular cavity and the supporting cylinder between the second gap and the annular cavity are respectively provided with wire slots for placing the lead wires of the coil. In this application, the outlet of the third cavity is arranged in a form with a first notch and a second notch, so that the two can be separated during assembly without affecting each other, and it can also ensure as far as possible the impact or external impact. In the case of impact, it is not easy to enter an abnormal state of communication between the two. [0006] Preferably, the first sub-cavity and the second sub-cavity are respectively arranged in an L shape. It is used to set the L-shaped metal connector, so that it is convenient to connect the two ends. [0007] Preferably, a plug-in block is further provided at the end of the support column away from the annular cavity; a number of connecting protrusions are also provided on the support column; and a side of the annular cavity away from the support column is also provided Limit disk. [0008] On the other hand, this application also proposes a sensor protection structure. An enclosure arranged along the height direction of the support cylinder is provided on the outside of the support cylinder, and a protective shell is provided on the outside of the enclosure, The protective shell is arranged on the outer side of the wrapping body and one end of the supporting column, and the other end of the supporting column is open and arranged. [0009] Preferably, the inclusion is formed by winding a rectangular metal plate on the outside of the support cylinder. [0010] Preferably, the metal plate is provided with a number of support bumps, and one side of the support bumps is hung on the metal plate, The supporting protrusion is separated from the metal plate except for the side connected to the metal plate, and the supporting protrusion is provided with a bending part, and the bending part is connected to the metal plate away from the supporting protrusion The supporting protrusion at the position is bent outward. The purpose of the inclusion of the present application is to strengthen the clamping force of the sensor probe itself to avoid abnormal movement, so as to ensure long-term normal use. [0011] Preferably, a number of reinforced connection points are further provided on the metal plate, and the reinforced connection points are arranged protrudingly toward the support column. [0012] Preferably, a number of friction points are provided on the protective shell, the friction points are arranged at positions corresponding to the metal plate, and the friction points are formed by the inner concave of the protective shell. [0013] This application can bring the following beneficial effects: [0014] 1. In the present application, the first cavity and the second cavity formed by the hollow shaft of the winding coil are arranged continuously, so that the permanent magnet and the iron core (placed in the second cavity) can be conveniently protected , And then by setting the third cavity, the components that can export the signal are also completely externally protected. The structure of this application is generally formed by injection molding. Of course, in order to facilitate the replacement of the magnetic core, a hollow shaft can also be provided It is a detachable structure, but in the overall structure, the continuity of the first cavity, the second cavity and the third cavity ensures the compactness of the overall structure and the effectiveness of the protection effect; [0015] 2. In the present application, the outlet of the third cavity is arranged in a form with a first notch and a second notch, which is convenient for separating the two during assembly, without affecting each other, and ensuring as much as possible Under the condition of shock or external influence, it is not easy to enter an abnormal state of communication between the two; [0016] 3. The purpose of the inclusion of the present application is to strengthen the clamping force of the sensor probe itself to avoid abnormal movement, thereby ensuring long-term normal use. Description of the drawings [0017] The drawings described herein are used to provide a further understanding of the application and constitute a part of the application. The exemplary embodiments and descriptions of the application are used to explain the application, and do not constitute an improper limitation of the application. In the drawings: [0018] FIG. 1 is a schematic diagram of the application when used; [0019] FIG. 2 is a schematic diagram of the internal structure of the supporting column portion; [0020] FIG. 3 is a schematic diagram of a support column; [0021] FIG. 4 is a schematic view of another perspective of the supporting body; [0022] FIG. 5 is a schematic diagram of inclusions; [0023] Figure 6 is a side view of the inclusion. Detailed ways [0024] In order to clearly illustrate the technical features of this solution, the application will be described in detail below through specific implementations and in conjunction with the accompanying drawings. [0025] As shown in the figure, in order to explain the overall concept of the present application more clearly, a detailed description will be given below by way of example in conjunction with the accompanying drawings. [0026] In addition, in the description of this application, it should be understood that the terms "center", "upper", "lower", "front", "rear", "left", "right", and "vertical" , "Horizontal", "top", "bottom", "inner", "outer", "axial", "radial", "circumferential" and other directions or positional relationships are based on the directions shown in the drawings Or positional relationship, just for the convenience of describing the application and simplifying the description, and It does not indicate or imply that the device or element referred to must have a specific orientation, be constructed and operated in a specific orientation, and therefore cannot be understood as a limitation of the present application. [0027] The various embodiments in the present invention are described in a progressive manner, and the same or similar parts between the various embodiments can be referred to each other, and each embodiment focuses on the differences from other embodiments. [0028] In addition, the terms "first" and "second" are only used for descriptive purposes, and cannot be understood as indicating or implying relative importance or implicitly indicating the number of indicated technical features. Thus, the features defined with "first" and "second" may explicitly or implicitly include one or more of these features. In the description of the present application, "a plurality of" means two or more than two, unless otherwise specifically defined. [0029] In this application, unless expressly stipulated and limited otherwise, the terms "installed", "connected", "connected", "fixed" and other terms should be understood in a broad sense. For example, it can be a fixed connection or a fixed connection. Removable connection, or integrated; it can be mechanical connection, it can be electrical connection, it can also be communication; it can be directly connected, or indirectly connected through an intermediate medium, it can be the internal communication of two components or the connection of two components Interaction relationship. For those of ordinary skill in the art, the specific meanings of the above-mentioned terms in this application can be understood according to specific circumstances. [0030] In this application, unless expressly stipulated and defined otherwise, the first feature "on" or "under" the second feature may be in direct contact with the first and second features, or through the first and second features. Indirect contact with intermediaries. In this description, descriptions with reference to terms "one embodiment", "some embodiments", "examples", "specific examples", or "some examples" etc. mean the specific features described in conjunction with the embodiment or example, The structure, material or feature is included in at least one embodiment or example of the present application. In this document, the schematic representations of the above-mentioned terms do not necessarily refer to the same embodiment or example. Moreover, the described specific features, structures, materials or characteristics can be combined in any one or more embodiments or examples in a suitable manner. [0031] In the first embodiment, as shown in Figs. 1-6, since the support column is a part of the protective structure, the present application takes the sensor protective structure as an embodiment to make a brief description, including the structure for accommodating the coil 1. The annular cavity 2 is provided with a hollow shaft 3 in the middle of the annular cavity 2, and a supporting column 4 is provided at one end of the hollow shaft 3. The first cavity 5 of the magnet, the first cavity 5 is arranged in communication with the second cavity 6 formed by the hollow shaft 3, and on the upper side of the first cavity 5 of the support cylinder 4 is also provided a The third cavity 7 of the external connection assembly is open and arranged toward the connection port 8 on one side of the second cavity 6. A gap is formed at the connecting port 8; a partition 9 is provided in the middle of the gap. The partition bar 9 divides the gap into a first gap 10 and a second gap 11; the third cavity 7 includes a first sub-cavity 12 connected to the first gap 10 and a first sub-cavity 12 connected to the second gap 11, respectively. Two sub-cavities 13; the supporting cylinder between the first gap 10 and the annular cavity 2 and the supporting cylinder between the second gap 11 and the annular cavity 2 are respectively provided with a lead wire for placing the coil 1 Trunking. The first sub-cavity 12 and the second sub-cavity 13 are arranged in an L shape respectively. An insert block 14 is also provided at the end of the support column 4 away from the annular cavity 2; a number of connecting protrusions are also provided on the support column 15; On the side of the annular cavity 2 away from the supporting column, a limit disc 16 is also provided. An enclosure 17 arranged along the height direction of the support cylinder is provided on the outside of the support cylinder. One end of the column and the other end of the supporting column are open. The inclusion 17 is formed by winding a rectangular metal plate on the outside of the supporting cylinder. The metal plate is provided with a number of supporting protrusions 19, one side of the supporting protrusions 19 is hung on the metal plate, and the supporting protrusions 19 are relative to the metal except for the side connected to the metal plate. The plates are arranged separately, and a bending portion 21 is provided on the supporting protrusion 19, and the bending portion 21 causes the supporting protrusion 19 away from the connection between the supporting protrusion 19 and the metal plate to be bent outward. A number of reinforced connection points 20 are also provided on the metal plate, and the reinforced connection points 20 are arranged protrudingly toward the supporting column. A number of friction points 22 are provided on the protective shell 18, and the friction points 22 are The rubbing point 22 is arranged at a position corresponding to the metal plate, and the rubbing point is formed by the inner concave of the protective housing 18. [0032] When in use, the present application can use the open arrangement of the first cavity 5 and the second cavity 6 to install the permanent magnet, or the injection molding method for integrated arrangement. The package provided in this application The purpose of the body 17 is to strengthen the clamping force of the sensor probe itself to avoid abnormal movement, so as to ensure long-term normal use, and the outer protective shell plays a role of shaping and protecting. [0033] The various embodiments in this disclosure are described in a progressive manner, and the same or similar parts between the various embodiments can be referred to each other, and each embodiment focuses on the differences from other embodiments. In particular, as for the system embodiment, since it is basically similar to the method embodiment, the description is relatively simple, and for related parts, please refer to the part of the description of the method embodiment. [0034] The above are only examples of the application, and are not intended to limit the application. For those skilled in the art, this application can have various modifications and changes. Any modification, equivalent replacement, improvement, etc. made within the spirit and principle of this application shall be included in the scope of the claims of this application.
[DE CN113306343A]: Eine Antriebsachse [ZH CN113306343A]: 一种驱动桥 [EN CN113306343A]: A drive axle | [DE CN113306343A]: Die vorliegende Erfindung offenbart eine Antriebsachse, umfassend: einen Brückenkörper, ein Antriebsteil und ein Gehteil; der Brückenkörper weist einen hohlen Innenhohlraum auf; die beiden Enden des Brückenkörpers sind jeweils lösbar mit dem hinteren Ende des Antriebsteils verbunden Das vordere Ende des Antriebsteils ist in den hohlen inneren Hohlraum eingebettet, das hintere Ende des Antriebsteils ist mit dem Gehteil verbunden und das Antriebsteil wird verwendet, um das Gehteil in Bewegung zu setzen. Die Vorrichtung hat einen einfachen Aufbau, ist sicher, effektiv, zuverlässig und einfach zu bedienen und ermöglicht es Fahrzeugen, entlang der Innenwand des Lichtbogentunnels zu fahren. [ZH CN113306343A]: 本发明公开了一种驱动桥，包括：桥体、驱动部件和行走部件；所述桥体具有中空内腔；所述桥体两端分别与所述驱动部件后端可拆卸连接，且所述驱动部件前端嵌入所述中空内腔中；所述驱动部件后端与所述行走部件连接，所述驱动部件用于驱动所述行走部件移动。该装置结构简单，安全、有效、可靠且操作简便，能使车辆沿圆弧隧道内壁行驶。 [EN CN113306343A]: The invention discloses a drive axle, comprising: a bridge body, a driving part and a walking part; the bridge body has a hollow inner cavity; the two ends of the bridge body are respectively detachably connected with the rear end of the driving part, and the The front end of the driving part is embedded in the hollow inner cavity; the rear end of the driving part is connected with the walking part, and the driving part is used to drive the walking part to move. The device has a simple structure, is safe, effective, reliable and easy to operate, and enables vehicles to drive along the inner wall of the arc tunnel. | CN113306343A | 2021-08-27 | CN202110760666A | 2021-07-05 | CN202110760666A, 2021-07-05 | CN113306343A: 2021-08-27 | 衡阳合力工业车辆有限公司 |  | B60B35/12: I B60B35/16: I B60B35/18: I |  |  |  | [ZH CN113306343A]: 1 .一种驱动桥，其特征在于，包括:桥体(1)、驱动部件⑵和行走部件(3)； 所述桥体⑴具有中空内腔； 所述桥体(1)两端分别与所述驱动部件⑵后端可拆卸连接，且所述驱动部件⑵前端 嵌入所述中空内腔中； 所述驱动部件⑵后端与所述行走部件⑶连接，所述驱动部件⑵用于驱动所述行走 部件⑶移动。 2 .如权利要求1所述的驱动桥，其特征在于，还包括控制部件(4)； 所述控制部件⑷设置在所述驱动部件⑵与所述行走部件⑶之间； 所述控制部件⑷分别与所述驱动部件⑵和所述行走部件⑶可拆卸连接。 3 .如权利要求2所述的驱动桥，其特征在于，还包括支撑部件⑸和传感器(6)； 所述支撑部件⑸设置在所述桥体⑴上，用于支撑所述桥体⑴的顶部与底部； 所述传感器⑹设置在所述支撑部件⑸上。 4 .如权利要求3所述的驱动桥，其特征在于，所述驱动部件⑵具体为驱动电机。 5 .如权利要求4所述的驱动桥，其特征在于，所述行走部件⑶具体为橡胶轮。 6 .如权利要求5所述的驱动桥，其特征在于，所述控制部件(4)包括变速箱(41)和制动 器总成(42)； 所述变速箱(41) 一端与所述橡胶轮可拆卸连接，另一端与所述桥体⑴可拆卸连接； 所述制动器总成(42)、所述驱动电机均与所述变速箱(41)可拆卸连接，且位于所述橡 胶轮与所述驱动电机之间。 7 .如权利要求1-6任一所述的驱动桥，其特征在于，可拆卸连接具体为:螺栓连接。 [EN CN113306343A]: 1 A drive axle, characterized by comprising: a bridge body (1), a driving part (2) and a walking part (3); the bridge body (1) has a hollow inner cavity; the two ends of the bridge body (1) are connected to the The rear end of the driving part (2) is detachably connected, and the front end of the driving part (2) is embedded in the hollow cavity; the rear end of the driving part (2) is connected with the walking part (3), and the driving part (2) is used to drive the The walking parts move. 2 The drive axle of claim 1, further comprising a control component (4); the control component (4) is arranged between the driving component (2) and the walking component (3); the control component (4) respectively It is detachably connected with the driving part (2) and the walking part (3). 3 The drive axle according to claim 2, further comprising a supporting member (5) and a sensor (6); the supporting member (5) is arranged on the bridge body (1) for supporting the top of the bridge body (1) And the bottom; the sensor is arranged on the supporting member . 4 The drive axle of claim 3, wherein the drive component (2) is specifically a drive motor. 5 The drive axle of claim 4, wherein the walking part (3) is specifically a rubber wheel. 6 The drive axle of claim 5, wherein the control component (4) comprises a gearbox (41) and a brake assembly (42); one end of the gearbox (41) can be connected to the rubber wheel The other end is detachably connected to the bridge body (1); the brake assembly (42) and the drive motor are both detachably connected to the gearbox (41), and are located between the rubber wheels and the Between the drive motors. 7 The drive axle according to any one of claims 1-6, wherein the detachable connection is specifically a bolt connection. | [ZH CN113306343A]: 一种驱动桥 技术领域 [0001]本发明涉及车辆配件技术领域，特别是涉及一种驱动桥。 背景技术 [0002]驱动桥是驱动桥是位于传动系末端能改变来自变速器的转速和转矩，并将它们传 递给驱动轮的机构。驱动桥一般由主减速器、差速器、车轮传动装置和驱动桥壳等组成，转 向驱动桥还有等速万向节。另外，驱动桥还要承受作用于路面和车架或车身之间的垂直力， 纵向力和横向力，以及制动力矩和反作用力。驱动桥处于动力传动系的末端，其基本功能 是:①将万向传动装置传来的发动机转矩通过主减速器、差速器、半轴等传到驱动车轮，实 现降速增大转矩;②通过主减速器圆锥齿轮副改变转矩的传递方向；③通过差速器实现两 侧车轮差速作用，保证内、外侧车轮以不同转速转向；④通过桥壳体和车轮实现承载及传力 矩作用。 [0003]目前，传统驱动桥无法使车辆在圆弧隧道内壁行驶。 [0004]因此，提供一种可以适用于车辆在圆弧隧道内壁行驶的驱动桥是本领域技术人员 亟待解决的问题。 发明内容 [0005]本发明的目的在于提供一种驱动桥，该装置结构简单，安全、有效、可靠且操作简 便，能使车辆沿圆弧隧道内壁行驶。 [0006]基于以上目的，本发明提供的技术方案如下： [0007] 一种驱动桥，包括:桥体、驱动部件和行走部件； [0008]所述桥体具有中空内腔； [0009]所述桥体两端分别与所述驱动部件后端可拆卸连接，且所述驱动部件前端嵌入所 述中空内腔中； [0010] 所述驱动部件后端与所述行走部件连接，所述驱动部件用于驱动所述行走部件移 动。 [0011] 优选地，还包括控制部件； [0012]所述控制部件设置在所述驱动部件与所述行走部件之间； [0013]所述控制部件分别与所述驱动部件和所述行走部件可拆卸连接。 [0014] 优选地，还包括支撑部件和传感器； [0015]所述支撑部件设置在所述桥体上，用于支撑所述桥体的顶部与底部； [0016]所述传感器设置在所述支撑部件上。 [0017] 优选地，所述驱动部件具体为驱动电机。 [0018]优选地，所述行走部件具体为橡胶轮。 [0019] 优选地，所述控制部件包括变速箱和制动器总成； [0020]所述变速箱一端与所述橡胶轮可拆卸连接，另一端与所述桥体可拆卸连接； [0021]所述制动器总成、所述驱动电机均与所述变速箱可拆卸连接,且位于所述橡胶轮 与所述驱动电机之间。 [0022] 优选地，可拆卸连接具体为:螺栓连接。 [0023]本发明所提供的驱动桥，包括桥体，驱动部件和行走部件;桥体具有中空内腔，桥 体两端分别与驱动部件可拆卸连接，且驱动部件嵌入桥体的中空内腔中；驱动部件与行走 部件连接，驱动部件用于驱动行走部件移动。 [0024]实际运用过程中，驱动部件的前端嵌入桥体内的中空内腔中，驱动部件后端与桥 体两端在竖直方向上可拆卸连接；驱动部件后端与行走部件在水平方向上连接。由于驱动 部件后端与桥体两端连接，而驱动部件前端嵌入桥体的中空内腔中，因此，驱动部件前端可 沿竖直方向上下移动。在车辆行驶在圆弧隧道内壁过程中，驱动部件前端抵靠中空内腔底 部，使驱动桥呈“八”字形“八”字形的驱动桥可以与呈圆弧状的隧道内壁相配合，保持车辆 平稳行驶。 附图说明 [0025]为了更清楚地说明本申请实施例或现有技术中的技术方案，下面将对实施例或现 有技术描述中所需要使用的附图作简单地介绍，显而易见地，下面描述中的附图仅仅是本 申请的一些实施例，对于本领域普通技术人员来讲，在不付出创造性劳动的前提下，还可以 根据这些附图获得其他的附图。 [0026]图1为本发明实施例提供的一种驱动桥结构示意图； [0027]图2为本发明实施例提供的一种驱动桥的具体结构示意图。 具体实施方式 [0028]下面将结合本发明实施例中的附图，对本发明实施例中的技术方案进行清楚、完 整地描述，显然，所描述的实施例仅仅是本发明一部分实施例，而不是全部的实施例。基于 本发明中的实施例,本领域普通技术人员在没有做出创造性劳动前提下所获得的所有其他 实施例，都属于本发明保护的范围。 [0029] 本发明实施例采用递进的方式撰写。 [0030]本发明实施例提供了一种驱动桥。主要解决现有技术中，传统驱动桥不适用于圆 弧隧道内壁，安装传统驱动桥的车辆无法在圆弧隧道中行驶的技术问题。 [0031] 一种驱动桥，包括:桥体1、驱动部件2和行走部件3； [0032]桥体1具有中空内腔； [0033]桥体1两端分别与驱动部件2后端可拆卸连接，且驱动部件2前端嵌入中空内腔中； [0034] 驱动部件2后端与行走部件3连接，驱动部件2用于驱动行走部件3移动。 [0035]实际运用过程中，驱动部件的前端嵌入桥体内的中空内腔中，驱动部件后端与桥 体两端在竖直方向上可拆卸连接；驱动部件后端与行走部件在水平方向上连接。由于驱动 部件后端与桥体两端连接，而驱动部件前端嵌入桥体的中空内腔中，因此，驱动部件前端可 沿竖直方向上下移动。在车辆行驶在圆弧隧道内壁过程中，驱动部件前端抵靠中空内腔底 部，使驱动桥呈“八”字形“八”字形的驱动桥可以与呈圆弧状的隧道内壁相配合，保持车辆 平稳行驶。 [0036] 优选地，还包括控制部件4 ； [0037]控制部件4设置在驱动部件2与行走部件3之间； [0038]控制部件4分别与驱动部件2和行走部件3可拆卸连接。 [0039]实际运用过程中，控制部件设置在驱动部件与行走部件之间；控制部件分别与驱 动部件和行走部件可拆卸连接。控制部件主要用于在驱动部件提供动力的情况下，将扭力 传递给行走部件，从而使行走部件加速或减速，移动或停止。 [0040] 优选地，还包括支撑部件5和传感器6 ； [0041]支撑部件5设置在桥体1上，用于支撑桥体1的顶部与底部； [0042] 传感器6设置在支撑部件5上。 [0043]实际运用过程中，支撑部件设置在桥体上，用于支撑桥体的顶部与底部。传感器设 置在支撑部件上。在本实施例中，支撑部件具体为驱动桥回转支撑轴承;传感器选用角度传 感器;传感器、回转支撑轴承与驱动部件、行走部件配合实现驱动桥转向功能。 [0044]需要说明的是，回转支承，是一种能够承受综合载荷的大型轴承，可以同时承受较 大的轴向、径向负荷和倾覆力矩。回转支承轴承一般带有安装孔、内齿轮或外齿轮、润滑油 孔和密封装置，因而能使主机设计结构紧凑，引导简便，维护容易。回转支承轴承有无齿式， 外齿式和内齿式的四点接触球轴承、双排角接触式球轴承交叉圆柱滚子轴承、交叉圆锥滚 子轴承和三排圆柱滚子复合轴承四个系列，其中四点接触球轴承具有较高的静负荷能力， 交叉圆柱滚子具有较高的动负荷能力，交叉圆锥滚子轴承的预过盈能使轴承具有较大的支 撑刚性和回转精度，三排圆柱滚子组合轴承由于承载能力的提高引向轴承高度，各种力量 分别由不同滚道承受，所以同样受力情况下，其轴承直径可大大缩小，因而有使主机更加紧 凑的特点是一种高承载能力的回转支承轴承。回转支承轴承广泛用于起重机械、采掘机械、 建筑机械、港口机械、船舶机具以及高精度的雷达机械和导弹发射架等设备的大型回转装 置上。同时也可以根据用户的具体要求设计、开发、生产各种特殊结构回转支承轴承。 [0045]角度传感器，顾名思义，是用来检测角度的。它的身体中有一个孔，可以配合乐高 的轴。当连结到RCX上时，轴每转过1/16圈，角度传感器就会计数一次。往一个方向转动时， 计数增加，转动方向改变时，计数减少。计数与角度传感器的初始位置有关。当初始化角度 传感器时，它的计数值被设置为0，如果需要，你可以用编程把它重新复位。 [0046] 优选地，驱动部件2具体为驱动电机。 [0047]需要说明的是，电机是应用电磁感应原理运行的旋转电磁机械，用于实现电能向 机械能的转换。运行时从电系统吸收电功率，向机械系统输出机械功率。电机驱动系统主要 由电机、控制器（逆变器）构成，驱动电机和电机控制器所占的成本之比约为1:1，根据设计 原理与分类方式的不同，电机的具体构造与成本构成也有所差异。电机的控制系统主要起 到调节电机运行状态，使其满足整车不同运行要求的目的。驱动电机常用的有:直流电动 机、交流异步电动机、永磁式电动机、开关磁阻电动机。基于成本与适用圆弧隧道行驶场景 的考虑，本实施例选用的是交流异步电动机。 [0048]优选地，行走部件3具体为橡胶轮。 [0049]需要说明的是，在本实施例中，行走部件选用的是橡胶轮，橡胶轮是在各种车辆或 机械上装配的接地滚动的圆环形弹性橡胶轮制品，通常安装在金属轮辋上，具有支承车身， 缓冲外界冲击配合，减少震动，降低温度等作用。 [0050] 优选地，控制部件4包括变速箱41和制动器总成42； [0051]变速箱41一端与橡胶轮可拆卸连接，另一端与桥体1可拆卸连接； [0052]制动器总成42、驱动电机均与变速箱41可拆卸连接，且位于橡胶轮与驱动电机之 间。 [0053]需要说明的是，变速箱是变更传动比和运动方向的齿轮箱。其是与驱动电机直接 连接再通过传动部件将力传递到车轮上，无离合器，转向时，通过两侧驱动电机差速实现。 主要功用是:在发动机转速和扭矩不变情况下，改变车辆的驱动力和行驶速度（换档）；使车 辆可以倒退行驶（换向）；发动机可以不熄火停车（空档）。根据传动型式，齿轮式变速箱可分 为双轴式、三轴式、组成式三种。双轴式具有两根主要轴（不包括倒档轴），只经过一对齿轮 减速。三轴式具有三根主要轴（第一轴、中间轴、第二轴），要经过两对齿轮减速。组成式由两 个变速箱串联或并联组成，以便用较少的齿轮获得较多的档位。在本实施例中，选用的变速 箱为三轴式，可实现驱动桥前进或后退功能 [0054]制动器总成是一套制动设备，包括制动器、总泵、分泵和其他零件;但是制动器就 只是一个零件而已，一般安装在车轮上，分为盘式制动和鼓式制动，描述刹车盘或则鼓。制 动器主要由制动架、制动件和操纵装置等组成，有些制动器还装有制动件间隙的自动调整 装置。为了减小制动力矩和结构尺寸，制动器通常装在设备的高速轴上，但对安全性要求较 高的大型设备（如矿井提升机、电梯等）则应装在靠近设备工作部分的低速轴上、有些制动 器已标准化和系列化，并由专业工厂制造以供选用。在本实施例中，选用的是湿式制动器总 成。 [0055]实际运用过程中，变速箱是用于实现驱动桥变速功能，是安装了驱动桥的车辆在 行驶在圆弧隧道内壁时调整速度或实现转向。 [0056]需要说明的是，在本实施例中，驱动电机、变速箱、制动器总成与橡胶轮均设置为 左右对称的两个，其中，当左右驱动电机设置为不同档位时，即输入左右驱动电机中的电流 值不同，从而导致驱动左右橡胶轮的扭力不同，差速实现绕驱动桥回转支撑轴承中心转动， 角度传感器用于获取转向的角度。 [0057] 优选地，可拆卸连接具体为:螺栓连接。 [0058]实际运用过程中，为便于维修与替换，驱动桥中的部件连接均采用可拆卸连接的 方式，具体采用螺栓连接。 [0059]在本申请所提供的几个实施例中，需要说明的是，当元件被称为“固定于”或“设置 于“另一个元件上，它可以直接在另一个元件上或者间接设置在另一个元件上；当一个元件 被称为是“连接于”另一个元件，它可以是直接连接到另一个元件或间接连接至另一个元件 上。 [0060] 需要理解的是，术语“长度”、“宽度”、“上“、下“、“前”、“后”、“左”、“右”、“竖直”、 “水平”、“顶”、“底”“内”、“外”等指示的方位或位置关系为基于附图所示的方位或位置关 系，仅是为了便于描述本申请和简化描述，而不是指示或暗示所指的装置或元件必须具有 特定的方位、以特定的方位构造和操作，因此不能理解为对本申请的限制。 [0061]此外，术语“第一”、“第二”仅用于描述目的，而不能理解为指示或暗示相对重要性 或者隐含指明所指示的技术特征的数量。由此，限定有“第一”、“第二”的特征可以明示或者 隐含地包括一个或者更多个该特征。在本申请的描述中，“多个”、“若干个”的含义是两个或 两个以上，除非另有明确具体的限定。 [0062]须知，本附图所绘示的结构、比例、大小等，均仅用以配合所揭示的 内容，以供熟悉此技术的人士了解与阅读，并非用以限定本申请可实施的限定条件，故不具 技术上的实质意义，任何结构的修饰、比例关系的改变或大小的调整，在不影响本申请所能 产生的功效及所能达成的目的下，均应仍落在本申请所揭示的技术内容得能涵盖的范围 内。 [0063]以上对本发明所提供的一种驱动桥进行了详细介绍。对所公开的实施例的上述说 明，使本领域专业技术人员能够实现或使用本发明。对这些实施例的多种修改对本领域的 专业技术人员来说将是显而易见的，本文中所定义的一般原理可以在不脱离本发明的精神 或范围的情况下，在其它实施例中实现。因此，本发明将不会被限制于本文所示的这些实施 例，而是要符合与本文所公开的原理和新颖特点相一致的最宽的范围。 [EN CN113306343A]: A kind of drive axle technical field [0001] The present invention relates to the technical field of vehicle accessories, and in particular to a drive axle. Background technique [0002] Drive axle is a drive axle that is located at the end of the drive train and can change the speed and torque from the transmission and transmit them to the drive wheels. The drive axle is generally composed of a main reducer, a differential, a wheel transmission device and a drive axle housing, and the steering drive axle also has a constant velocity universal joint. In addition, the drive axle also bears the vertical force, longitudinal force and lateral force, as well as braking torque and reaction force acting between the road surface and the frame or body. The drive axle is at the end of the power train. Its basic function is: 1Transmit the engine torque from the universal transmission to the drive wheels through the main reducer, differential, and half shaft, so as to reduce the speed and increase the torque. 2The transmission direction of torque is changed through the bevel gear pair of the final drive; 3The differential effect of the wheels on both sides is realized through the differential to ensure that the inner and outer wheels turn at different speeds; 4The load and transmission are realized through the axle housing and the wheels. The role of torque. [0003] At present, the traditional drive axle cannot make the vehicle drive on the inner wall of the arc tunnel. [0004] Therefore, it is an urgent problem for those skilled in the art to provide a drive axle suitable for vehicles traveling on the inner wall of a circular arc tunnel. Summary of the invention [0005] The purpose of the present invention is to provide a drive axle, the device has a simple structure, is safe, effective, reliable and easy to operate, and enables vehicles to travel along the inner wall of a circular arc tunnel. [0006] Based on the above objectives, the technical solutions provided by the present invention are as follows: [0007] A drive axle, including: a bridge body, drive components and walking components; [0008] The pontic has a hollow cavity; [0009] Both ends of the bridge body are detachably connected to the rear end of the driving part, and the front end of the driving part is embedded in the hollow cavity; [0010] The rear end of the driving part is connected with the walking part, and the driving part is used to drive the walking part to move. [0011] Preferably, it also includes a control component; [0012] The control part is arranged between the drive part and the walking part; [0013] The control component is detachably connected with the driving component and the walking component, respectively. [0014] Preferably, it further includes a supporting member and a sensor; [0015] The supporting member is provided on the bridge body for supporting the top and bottom of the bridge body; [0016] The sensor is provided on the supporting member. [0017] Preferably, the driving component is specifically a driving motor. [0018] Preferably, the walking part is specifically a rubber wheel. [0019] Preferably, the control component includes a gearbox and a brake assembly; [0020] One end of the gearbox is detachably connected with the rubber wheel, and the other end is detachably connected with the bridge body; [0021] The brake assembly and the drive motor are detachably connected to the gearbox, and are located between the rubber wheel and the drive motor. [0022] Preferably, the detachable connection is specifically a bolt connection. [0023] The drive axle provided by the present invention includes a bridge body, a driving part and a walking part; the bridge body has a hollow inner cavity, both ends of the bridge body are detachably connected with the driving part, and the driving part is embedded in the hollow inner cavity of the bridge body Middle; the driving part is connected with the walking part, and the driving part is used to drive the walking part to move. [0024] In actual use, the front end of the driving part is embedded in the hollow cavity in the bridge body, and the rear end of the driving part and the two ends of the bridge body are detachably connected in the vertical direction; the rear end of the driving part and the walking part are in the horizontal direction connect. Since the rear end of the driving part is connected with both ends of the bridge body, and the front end of the driving part is embedded in the hollow inner cavity of the bridge body, the front end of the driving part can move up and down in the vertical direction. When the vehicle is driving on the inner wall of the arc tunnel, the front end of the drive component abuts against the bottom of the hollow cavity, so that the drive axle in the shape of an "eight" can match the inner wall of the arc tunnel to keep the vehicle Drive smoothly. Description of the drawings [0025] In order to more clearly illustrate the embodiments of the present application or the technical solutions in the prior art, the following will briefly introduce the drawings that need to be used in the description of the embodiments or the prior art. Obviously, in the following description The drawings are only some embodiments of the present application. For those of ordinary skill in the art, other drawings can be obtained based on these drawings without creative work. [0026] FIG. 1 is a schematic diagram of a drive axle structure provided by an embodiment of the present invention; [0027] FIG. 2 is a schematic diagram of a specific structure of a drive axle provided by an embodiment of the present invention. Detailed ways [0028] The following will clearly and completely describe the technical solutions in the embodiments of the present invention with reference to the accompanying drawings in the embodiments of the present invention. Obviously, the described embodiments are only a part of the embodiments of the present invention, rather than all implementations. example. Based on the embodiments of the present invention, all other embodiments obtained by those of ordinary skill in the art without creative work shall fall within the protection scope of the present invention. [0029] The embodiment of the present invention is written in a progressive manner. [0030] The embodiment of the present invention provides a drive axle. It mainly solves the technical problem that in the prior art, the traditional drive axle is not suitable for the inner wall of the arc tunnel, and the vehicle installed with the traditional drive axle cannot travel in the arc tunnel. [0031] A drive axle, including: a bridge body 1, a driving part 2 and a walking part 3; [0032] The pontic 1 has a hollow cavity; [0033] Both ends of the bridge body 1 are detachably connected to the rear end of the driving part 2, and the front end of the driving part 2 is embedded in the hollow cavity; [0034] The rear end of the driving part 2 is connected with the walking part 3, and the driving part 2 is used to drive the walking part 3 to move. [0035] In actual use, the front end of the driving part is embedded in the hollow cavity in the bridge body, and the rear end of the driving part and the two ends of the bridge body are detachably connected in the vertical direction; the rear end of the driving part and the walking part are in the horizontal direction connect. Since the rear end of the driving part is connected with both ends of the bridge body, and the front end of the driving part is embedded in the hollow inner cavity of the bridge body, the front end of the driving part can move up and down in the vertical direction. When the vehicle is driving on the inner wall of the arc tunnel, the front end of the drive component abuts against the bottom of the hollow cavity, so that the drive axle in the shape of an "eight" can match the inner wall of the arc tunnel to keep the vehicle Drive smoothly. [0036] Preferably, it further includes a control component 4; [0037] The control part 4 is arranged between the driving part 2 and the walking part 3; [0038] The control component 4 is detachably connected with the driving component 2 and the walking component 3, respectively. [0039] In the actual application process, the control part is arranged between the driving part and the walking part; the control part is respectively detachably connected with the driving part and the walking part. The control part is mainly used to transmit the torque to the walking part when the driving part provides power, so as to accelerate or decelerate, move or stop the walking part. [0040] Preferably, it further includes a supporting member 5 and a sensor 6; [0041] The supporting member 5 is provided on the bridge 1 for supporting the top and bottom of the bridge 1; [0042] The sensor 6 is provided on the supporting member 5. [0043] In the actual application process, the supporting member is arranged on the bridge body to support the top and bottom of the bridge body. The sensor is arranged on the supporting member. In this embodiment, the supporting component is specifically a drive axle slewing support bearing; the sensor uses an angle sensor; the sensor, the slewing support bearing, and the drive component and the walking component cooperate to achieve the drive axle steering function. [0044] It should be noted that the slewing bearing is a large-scale bearing that can withstand comprehensive loads, and can simultaneously withstand large axial and radial loads and overturning moments. Slewing ring bearings are generally equipped with mounting holes, internal gears or external gears, lubricating oil holes and sealing devices, which can make the host design compact, easy to guide, and easy to maintain. Slewing ring bearings include four-point contact ball bearings with or without gears, external gears and internal gears, double-row angular contact ball bearings, crossed cylindrical roller bearings, crossed tapered roller bearings, and three-row cylindrical roller composite bearings. Series, four-point contact ball bearings have higher static load capacity, crossed cylindrical rollers have higher dynamic load capacity, and the pre-interference energy of crossed tapered roller bearings enables the bearing to have greater support rigidity and rotation accuracy. The three-row cylindrical roller combined bearing leads to the height of the bearing due to the increase in load capacity, and various forces are borne by different raceways, so under the same force, the bearing diameter can be greatly reduced, so it has the characteristics of making the host more compact. A slewing bearing with high load capacity. Slewing bearings are widely used in large-scale slewing devices of hoisting machinery, mining machinery, construction machinery, port machinery, marine machinery, and high-precision radar machinery and missile launchers. At the same time, it can also design, develop and produce various special structure slewing bearings according to the specific requirements of users. [0045] Angle sensors, as the name suggests, are used to detect angles. There is a hole in its body to fit the Lego shaft. When connected to the RCX, the angle sensor counts every 1/16 revolution of the shaft. When rotating in one direction, the count increases, when the rotating direction changes, the count decreases. The count is related to the initial position of the angle sensor. When initializing the angle sensor, its count value is set to 0, if necessary, you can reset it by programming. [0046] Preferably, the driving component 2 is specifically a driving motor. [0047] It should be noted that a motor is a rotating electromagnetic machine that operates on the principle of electromagnetic induction and is used to convert electrical energy to mechanical energy. During operation, electrical power is absorbed from the electrical system and mechanical power is output to the mechanical system. The motor drive system is mainly composed of a motor and a controller (inverter). The cost ratio of the drive motor and the motor controller is about 1:1. According to the different design principles and classification methods, the specific structure and cost composition of the motor There are also differences. The control system of the motor is mainly used to adjust the running state of the motor to meet the different operation requirements of the whole vehicle. Commonly used drive motors are: DC motors, AC asynchronous motors, permanent magnet motors, and switched reluctance motors. Based on the consideration of cost and applicable arc tunnel driving scenarios, the AC asynchronous motor is selected in this embodiment. [0048] Preferably, the walking part 3 is specifically a rubber wheel. [0049] It should be noted that, in this embodiment, the walking parts are rubber wheels. The rubber wheels are ring-shaped elastic rubber wheels that are assembled on various vehicles or machinery and are usually installed on metal rims. The upper part has the functions of supporting the body, cushioning the external impact, reducing vibration and lowering temperature. [0050] Preferably, the control component 4 includes a gearbox 41 and a brake assembly 42; [0051] One end of the gearbox 41 is detachably connected with the rubber wheel, and the other end is detachably connected with the bridge body 1; [0052] The brake assembly 42, the drive motor are both detachably connected to the gearbox 41, and are located between the rubber wheels and the drive motor. [0053] It should be noted that the gearbox is a gearbox that changes the transmission ratio and the direction of movement. It is directly connected with the drive motor and then transmits the force to the wheels through the transmission component. There is no clutch, and the steering is realized by the differential speed of the drive motors on both sides. The main functions are: changing the driving force and driving speed of the vehicle (shifting) under the condition of the engine speed and torque unchanged; enabling the vehicle to travel backwards (reversing); the engine can be stopped without stalling (neutral gear). According to the transmission type, gearboxes can be divided into three types: two-shaft, three-shaft, and component types. The two-shaft type has two main shafts (not including the reverse shaft) and only passes through a pair of gears to reduce speed. The three-axis type has three main shafts (first shaft, intermediate shaft, and second shaft), which must be reduced by two pairs of gears. The composition type is composed of two gearboxes in series or in parallel, so that more gears can be obtained with fewer gears. In this embodiment, the selected gearbox is a three-axis type, which can realize the forward or reverse function of the drive axle [0054] The brake assembly is a set of braking equipment, including brakes, master cylinders, sub-cylinders and other parts; but the brake is just a part, generally installed on the wheel, divided into disc brakes and drum brakes , Describe the brake disc or the drum. The brake is mainly composed of a brake frame, a brake and a control device, and some brakes are also equipped with an automatic adjustment device for the gap of the brake. In order to reduce the braking torque and structural size, the brake is usually installed on the high-speed shaft of the equipment, but large equipment with high safety requirements (such as mine hoists, elevators, etc.) should be installed on the low-speed shaft near the working part of the equipment Some brakes have been standardized and serialized, and are manufactured by professional factories for selection. In this embodiment, the wet brake assembly is selected. [0055] In the actual application process, the gearbox is used to realize the transmission function of the drive axle, which is to adjust the speed or realize the steering when the vehicle with the drive axle is running on the inner wall of the arc tunnel. [0056] It should be noted that in this embodiment, the drive motor, the gearbox, the brake assembly and the rubber wheel are all set as two symmetrical left and right, wherein, when the left and right drive motors are set to different gears, that is, the input The current values in the left and right drive motors are different, resulting in different torques for driving the left and right rubber wheels. The differential speed realizes the rotation around the center of the drive axle slewing support bearing. The angle sensor is used to obtain the steering angle. [0057] Preferably, the detachable connection is specifically a bolt connection. [0058] In the actual application process, in order to facilitate maintenance and replacement, the components in the drive axle are connected in a detachable connection mode, specifically bolted connection. [0059] In the several embodiments provided in this application, it should be noted that when an element is referred to as being "fixed to" or "disposed on" another element, it can be directly disposed on another element or indirectly On another element; when an element is said to be "connected to" another element, it can be directly connected to the other element or indirectly connected to the other element. [0060] It should be understood that the terms "length", "width", "upper", "lower", "front", "rear", "left", "right", "vertical", "horizontal", " The orientation or positional relationship indicated by "top", "bottom", "inner", "outer", etc. are based on the orientation or positional relationship shown in the drawings, and are only for the convenience of describing the application and simplifying the description, rather than indicating or implying what is meant. The device or element must have a specific orientation, be constructed and operated in a specific orientation, and therefore cannot be understood as a limitation of the application. [0061] In addition, the terms "first" and "second" are only used for descriptive purposes, and cannot be understood as indicating or implying relative importance or implicitly indicating the number of indicated technical features. Thus, the features defined with "first" and "second" may explicitly or implicitly include one or more of these features. In the description of this application, "multiple" and "several" mean two or Two or more, unless otherwise specifically defined. [0062] It should be noted that the structure, ratio, size, etc. shown in the drawings are only used to match the disclosed content for the understanding and reading of those familiar with the technology, and are not used to limit the implementation of the application. Conditions, so it does not have technical substantive significance. Any structural modification, proportional relationship change or size adjustment, without affecting the effects and objectives that can be achieved by this application, should still fall within the scope of this application. The technical content disclosed must be within the scope of coverage. [0063] The drive axle provided by the present invention has been described in detail above. The above description of the disclosed embodiments enables those skilled in the art to implement or use the present invention. Various modifications to these embodiments will be obvious to those skilled in the art, and the general principles defined herein can be implemented in other embodiments without departing from the spirit or scope of the present invention. Therefore, the present invention will not be limited to the embodiments shown in this document, but should conform to the widest scope consistent with the principles and novel features disclosed in this document.
[DE CN214063522U]: Autoradnabenschraube nicht leicht zu lösen [ZH CN214063522U]: 一种不易松动的汽车轮毂螺栓 [EN CN214063522U]: Automobile wheel hub bolt not easy to loosen | [DE CN214063522U]: Das Gebrauchsmuster betrifft eine Schraube für eine nicht leicht zu lösende Autoradnabe, bestehend aus: einer Mutter, auf der ein Rändelschlüssel befestigt ist, einer in axialer Richtung des Rändelschlüssels angeordneten Schraube und einem Überwachungsteil ist am Ende der Schraube, das mit der Mutter verbunden ist, geknickt Nachdem die Schraube durch die Mutter gesichert ist, wird ein Verriegelungssignal ausgesendet. Befestigungselemente sind auf beiden Seiten der Außenfläche der Schraube eingelassen. Befestigungselemente, nach den Bolzen und Muttern arretiert sind, kann die Schwinge durch das am Fahrzeug montierte Bedienelement ausgefahren werden. Dabei wird die Spitze der Schwinge in das Befestigungsloch der Nabe genagelt. Auch wenn die Mutter von der Schraube fällt, kann die Spitze Blech kann die Nabe auch vorübergehend blockieren, um zu verhindern, dass die Nabe beim ersten Mal herausfliegt, nachdem die Mutter abgefallen ist, was dem Besitzer Zeit zum Bremsen gibt, die Fehlertoleranzrate verbessert und den Verlust nach einem Unfall verringert. [ZH CN214063522U]: 本实用新型一种不易松动的汽车轮毂螺栓，包括：螺帽，螺帽上固定有滚花键，滚花键的轴向上设置有螺杆，螺杆上与螺母相接的一端扣接有监测件，在螺母锁紧螺杆后会发出锁紧信号，螺杆外表面的两侧嵌装有紧固件，所述紧固件在摆出后与轮毂的安装孔卡接，通过在螺杆的中段处设置紧固件，在螺栓与螺母锁紧后，可通过车载端控制控制片将摆动臂伸出，此时摆动臂上的尖片钉在轮毂的安装孔内，即使螺母从螺栓上脱落之后，尖片也可将轮毂暂时卡住，防止轮毂在螺母脱落后第一时间飞出，给予车主刹车的时间，提高了容错率，降低意外情况发生后的损失。 [EN CN214063522U]: The utility model relates to a bolt for an automobile wheel hub that is not easy to loosen, comprising: a nut, a knurled key is fixed on the nut, a screw is arranged in the axial direction of the knurled key, and a monitoring part is buckled on the end of the screw connected with the nut After the screw is locked by the nut, a locking signal will be sent out. Fasteners are embedded on both sides of the outer surface of the screw. Fasteners, after the bolts and nuts are locked, the swing arm can be extended through the vehicle-mounted control control piece. At this time, the tip of the swing arm is nailed into the mounting hole of the hub. Even if the nut falls off the bolt, the tip The sheet can also temporarily block the hub to prevent the hub from flying out the first time after the nut falls off, giving the owner time to brake, improving the fault tolerance rate and reducing the loss after an accident occurs. | CN214063522U | 2021-08-27 | CN202022484357U | 2020-10-31 | CN202022484357U, 2020-10-31 | CN214063522U: 2021-08-27 | 厦门泩恒工贸有限公司 |  | F16B39/02: I B60B27/00: I G01B21/00: I |  |  |  | [ZH CN214063522U]: 1 .一种不易松动的汽车轮毂螺栓，包括:螺帽(1),螺帽(1)上固定有滚花键(2),滚花键 ⑵的轴向上设置有螺杆(3)；其特征在于， 螺杆⑶上与螺母相接的一端扣接有监测件⑸，在螺母锁紧螺杆⑶后会发出锁紧信 号，螺杆⑶外表面的两侧嵌装有紧固件(4)，所述紧固件(4)在摆出后与轮毂的安装孔卡 接。 2 .根据权利要求1所述的一种不易松动的汽车轮毂螺栓，其特征在于，所述紧固件(4) 内包括有摆动臂(43)，摆动臂(43)的转动端设置有控制片(41)，控制片(41)靠近轮毂的安 装孔的一侧设置有尖片(44)，另一侧受固定片(42)的支撑固定。 3 .根据权利要求2所述的一种不易松动的汽车轮毂螺栓，其特征在于，所述控制片(41) 与汽车控制终端通过无线信号连接。 4 .根据权利要求1所述的一种不易松动的汽车轮毂螺栓，其特征在于，所述监测件(5) 包括有弹性囊(54)，弹性囊(54)内部的上下端分别设置有第一接头(51)与第二接头(52)， 在螺母锁紧后第一接头(51)与第二接头(52)在导通后会发送信号到汽车控制终端上。 5 .根据权利要求4所述的一种不易松动的汽车轮毂螺栓，其特征在于，还包括若干个弹 性筋(53)，垂直固定在弹性囊(54)内与螺母对抗。 [EN CN214063522U]: 1 An automobile wheel hub bolt that is not easy to loosen, comprising: a nut (1), a knurled key (2) is fixed on the nut (1), and a screw (3) is arranged in the axial direction of the knurled key ; its characteristics It is that the end of the screw rod (3) that is connected to the nut is buckled with a monitoring component (5), after the nut locks the screw rod (3), a locking signal will be issued, and fasteners (4) are embedded on both sides of the outer surface of the screw rod (3). The fastener (4) is clamped with the mounting hole of the wheel hub after being swung out. 2 The automobile wheel hub bolt that is not easy to loosen according to claim 1, wherein the fastener (4) includes a swing arm (43), and the rotating end of the swing arm (43) is provided with a control piece (41), the control piece (41) is provided with a sharp piece (44) on one side close to the mounting hole of the hub, and the other side is supported and fixed by the fixing piece (42). 3 The automobile wheel hub bolt that is not easy to loosen according to claim 2, wherein the control piece (41) is connected with the automobile control terminal through a wireless signal. 4 The automobile wheel hub bolt that is not easy to loosen according to claim 1, wherein the monitoring member (5) includes an elastic bag (54), and the upper and lower ends of the elastic bag (54) are respectively provided with a first The connector (51) and the second connector (52), after the nut is locked, the first connector (51) and the second connector (52) will send a signal to the car control terminal after being connected. 5 The automobile wheel hub bolt that is not easy to loosen according to claim 4, characterized in that it further comprises a plurality of elastic ribs (53), which are vertically fixed in the elastic bag (54) to oppose the nut. | [ZH CN214063522U]: 一种不易松动的汽车轮毂螺栓 技术领域 [0001]本实用新型涉及一种汽车轮毂螺栓，特别是一种不易松动的汽车轮毂螺栓。 背景技术 [0002]轮毂螺栓车辆连接车轮的高强度螺栓。连接位置是车轮的轮毂单元轴承，一般微 型车上用的是10.9级，大中型车辆使用12.9级，轮毂螺栓的结构一般是滚花键档和螺纹档， 和一帽头，T型头部轮毂螺栓大多为8.8级以上等级，承担汽车轮毂与车轴之间的大扭力连 接。 [0003]现有技术螺栓与螺母锁紧之后车辆都是直接上路，没有在对二者之间的锁紧关系 进行检查，螺母可能只是锁在螺栓上但是没有完全锁紧，在车辆行驶过程中容易松动掉落 造成危险事故，且螺栓一旦松动后直接从轮毂与车轴的位置脱落，危险系数极高。 实用新型内容 [0004]本实用新型提供了一种不易松动的汽车轮毂螺栓，可以有效解决上述问题。 [0005] 本实用新型是这样实现的： [0006] 一种不易松动的汽车轮毂螺栓，包括:螺帽，螺帽上固定有滚花键，滚花键的轴向 上设置有螺杆； [0007]螺杆上与螺母相接的一端扣接有监测件，在螺母锁紧螺杆后会发出锁紧信号，螺 杆外表面的两侧嵌装有紧固件，所述紧固件在摆出后与轮毂的安装孔卡接。 [0008]作为进一步改进的，所述紧固件内包括有摆动臂，摆动臂的转动端设置有控制片， 控制片靠近轮毂的安装孔的一侧设置有尖片，另一侧受固定片的支撑固定。 [0009]作为进一步改进的，所述控制片与汽车控制终端通过无线信号连接。 [0010]作为进一步改进的，所述监测件包括有弹性囊，弹性囊内部的上下端分别设置有 第一接头与第二接头，在螺母锁紧后第一接头与第二接头在导通后会发送信号到汽车控制 终端上。 [0011]作为进一步改进的，还包括若干个弹性筋，垂直固定在弹性囊内与螺母对抗。 [0012]本实用新型的有益效果是： [0013] 1.通过在螺母与螺杆末端的连接处设置监测件，在螺母旋入螺杆时，会不断挤压 弹性囊与弹性筋，使弹性筋不断被压缩，随着螺母旋到与螺杆螺纹完全啮合时，第一接头与 第二接头会相触导通，发送信号到汽车显示终端上，提示螺母与螺杆的连接状态良好，轮毂 被安装的较为的稳固，安全系数更高，车主在驾驶时能够更加安心。 [0014] 2.通过在螺杆的中段处设置紧固件，在螺栓与螺母锁紧后，可通过车载端控制控 制片将摆动臂伸出，此时摆动臂上的尖片钉在轮毂的安装孔内，即使螺母从螺栓上脱落之 后，尖片也可将轮毂暂时卡住，防止轮毂在螺母脱落后第一时间飞出，给予车主刹车的时 间，提高了容错率，降低意外情况发生后的损失。 附图说明 [0015]为了更清楚地说明本实用新型实施方式的技术方案，下面将对实施方式中所需要 使用的附图作简单地介绍，应当理解，以下附图仅示出了本实用新型的某些实施例，因此不 应被看作是对范围的限定，对于本领域普通技术人员来讲，在不付出创造性劳动的前提下， 还可以根据这些附图获得其他相关的附图。 [0016]图1是本实用新型实施例提供一种不易松动的汽车轮毂螺栓的结构示意图。 [0017]图2是本实用新型实施例提供一种监测件与螺母的结构示意图。 [0018]图3是本实用新型实施例提供一种紧固件的结构示意图。 [0019] 图中：1；螺帽、 [0020] 2；滚花键、 [0021] 3；螺杆、 [0022] 4；紧固件、41；控制片、42；固定片、43；摆动臂、44；尖片、 [0023] 5；监测件、51；第一接头、52；第二接头、53；弹性筋、54；弹性囊。 具体实施方式 [0024]为使本实用新型实施方式的目的、技术方案和优点更加清楚，下面将结合本实用 新型实施方式中的附图，对本实用新型实施方式中的技术方案进行清楚、完整地描述，显 然，所描述的实施方式是本实用新型一部分实施方式，而不是全部的实施方式。基于本实用 新型中的实施方式，本领域普通技术人员在没有作出创造性劳动前提下所获得的所有其他 实施方式，都属于本实用新型保护的范围。因此，以下对在附图中提供的本实用新型的实施 方式的详细描述并非旨在限制要求保护的本实用新型的范围，而是仅仅表示本实用新型的 选定实施方式。基于本实用新型中的实施方式，本领域普通技术人员在没有作出创造性劳 动前提下所获得的所有其他实施方式，都属于本实用新型保护的范围。 [0025]在本实用新型的描述中，术语“第一”、“第二”仅用于描述目的，而不能理解为指示 或暗示相对重要性或者隐含指明所指示的技术特征的数量。由此，限定有“第一”、“第二”的 特征可以明示或者隐含地包括一个或者更多个该特征。在本实用新型的描述中，“多个”的 含义是两个或两个以上，除非另有明确具体的限定。 [0026] 参照图1-3所示，一种不易松动的汽车轮毂螺栓，包括:螺帽1，螺帽1上固定有滚花 键2，滚花键2的轴向上设置有螺杆3 ； [0027]螺杆3上与螺母相接的一端扣接有监测件5,在螺母锁紧螺杆3后会发出锁紧信号， 螺杆3外表面的两侧嵌装有紧固件4,所述紧固件4在摆出后与轮毂的安装孔卡接。 [0028]进一步地，所述紧固件4内包括有摆动臂43,摆动臂43的转动端设置有控制片41， 控制片41靠近轮毂的安装孔的一侧设置有尖片44,另一侧受固定片42的支撑固定，摆动臂 43内嵌电池，在每次保养时更换电池即可。 [0029] 进一步地，所述控制片41与汽车控制终端通过无线信号连接。 [0030] 进一步地，所述监测件5包括有弹性囊54,弹性囊54内部的上下端分别设置有第一 接头51与第二接头52,在螺母锁紧后第一接头51与第二接头52在导通后会发送信号到汽车 控制终端上，第一接头51与第二接头52内设置有纽扣电池，在每次保养时更换电池即可。 [0031] 进一步地，还包括若干个弹性筋53,垂直固定在弹性囊54内与螺母对抗，支撑固定 住弹性囊54,只有在螺母的螺纹与螺杆3的螺纹啮合到最底部的时候才能将弹性筋53完全 压紧，保证螺母是在完全与螺杆3锁紧时才触发到监测件5。 [0032]以上所述仅为本实用新型的优选实施方式而已，并不用于限制本实用新型，对于 本领域的技术人员来说，本实用新型可以有各种更改和变化。凡在本实用新型的精神和原 则之内，所作的任何修改、等同替换、改进等，均应包含在本实用新型的保护范围之内。 [EN CN214063522U]: Technical field of automobile wheel hub bolts that are not easy to loosen [0001] This utility model relates to an automobile wheel hub bolt, especially an automobile wheel hub bolt that is not easy to loosen. Background technique [0002] Hub bolts are high-strength bolts used to connect the wheels of vehicles. The connection position is the hub unit bearing of the wheel. Generally, the level 10.9 is used for mini-cars, and the level 12.9 is used for large and medium-sized vehicles. The structure of the hub bolts is generally knurled key and threaded gears, and a cap head, T-head hub Most of the bolts are of 8.8 or above, which bear the large torsion connection between the automobile wheel hub and the axle. [0003] In the prior art, after the bolt and the nut are locked, the vehicle is directly on the road, and the locking relationship between the two is not checked. The nut may only be locked on the bolt but not completely locked. It is easy to loosen and fall and cause dangerous accidents, and once the bolts are loosened, they will fall off directly from the position of the wheel hub and the axle. The risk factor is extremely high. Utility model content [0004] The present utility model provides an automobile wheel hub bolt that is not easy to loosen, which can effectively solve the above-mentioned problems. [0005] The utility model is realized as follows: [0006] An automobile wheel hub bolt that is not easy to loosen, including: a nut, on which a knurled key is fixed, and a screw rod is arranged on the axial direction of the knurled key; [0007] The end of the screw that is connected to the nut is buckled with a monitoring component. After the nut is locked to the screw, a locking signal will be sent out. The two sides of the outer surface of the screw are embedded with fasteners. The rear is clamped with the mounting hole of the wheel hub. [0008] As a further improvement, the fastener includes a swing arm, the rotating end of the swing arm is provided with a control piece, one side of the control piece close to the mounting hole of the hub is provided with a sharp piece, and the other side is supported by a fixed piece The support is fixed. [0009] As a further improvement, the control chip and the car control terminal are connected by wireless signals. [0010] As a further improvement, the monitoring component includes an elastic bag. The upper and lower ends of the elastic bag are respectively provided with a first joint and a second joint. After the nut is locked, the first joint and the second joint are connected. Will send a signal to the car control terminal. [0011] As a further improvement, it also includes several elastic ribs, which are vertically fixed in the elastic bag against the nut. [0012] The beneficial effects of the utility model are: [0013] 1. By setting a monitoring component at the connection between the nut and the end of the screw, when the nut is screwed into the screw, the elastic bag and the elastic rib will be continuously compressed, so that the elastic rib is continuously compressed, as the nut is screwed to the screw thread When fully engaged, the first joint and the second joint will contact and conduct, send a signal to the car display terminal, prompting that the nut and the screw are in good condition, the wheel hub is installed more firmly, the safety factor is higher, and the owner is driving Time can be more at ease. [0014] 2. By providing a fastener in the middle of the screw, after the bolt and the nut are locked, the swing arm can be extended through the vehicle-mounted control control piece, at this time the tip of the swing arm is nailed to the hub In the hole, even after the nut falls off the bolt, the tip can temporarily block the hub, preventing the hub from flying out immediately after the nut falls off, giving the owner time to brake, improving the fault tolerance rate and reducing the risk of accidents. loss. Description of the drawings [0015] In order to more clearly explain the technical solutions of the embodiments of the present utility model, the following will briefly introduce the drawings that need to be used in the embodiments. It should be understood that the following drawings only show some of the present utility model The embodiments, therefore, should not be regarded as limiting the scope. For those of ordinary skill in the art, without creative work, other related drawings can be obtained from these drawings. [0016] FIG. 1 is a schematic structural diagram of an automobile wheel hub bolt that is not easy to loosen according to an embodiment of the present utility model. [0017] FIG. 2 is a schematic view of the structure of a monitoring component and a nut according to an embodiment of the present invention. [0018] FIG. 3 is a schematic structural view of a fastener provided by an embodiment of the present invention. [0019] In the figure: 1; nut, [0020] 2; Knurled key, [0021] 3; Screw, [0022] 4; fasteners, 41; control piece, 42; fixed piece, 43; swing arm, 44; tip piece, [0023] 5; Monitoring element, 51; First joint, 52; Second joint, 53; Elastic tendon, 54; Elastic bag. Detailed ways [0024] In order to make the purpose, technical solutions and advantages of the embodiments of the present utility model more clear, the following will combine the drawings in the embodiments of the present utility model to clearly and completely describe the technical solutions of the embodiments of the present utility model. Obviously , The described embodiments are part of the embodiments of the present invention, rather than all of them. Based on the implementation of the present utility model, all other implementations obtained by a person of ordinary skill in the art without creative work shall fall within the protection scope of the present utility model. Therefore, the following detailed description of the embodiments of the present utility model provided in the accompanying drawings is not intended to limit the scope of the claimed present utility model, but merely represents selected embodiments of the present utility model. Based on the implementation of the present utility model, all other implementations obtained by a person of ordinary skill in the art without creative work shall fall within the protection scope of the present utility model. [0025] In the description of the present utility model, the terms "first" and "second" are only used for descriptive purposes, and cannot be understood as indicating or implying relative importance or implicitly indicating the number of technical features indicated. Thus, the features defined with "first" and "second" may explicitly or implicitly include one or more of these features. In the description of the present invention, "multiple" means two or more than two, unless otherwise specifically defined. [0026] Referring to Figures 1-3, an automobile wheel hub bolt that is not easy to loosen includes: a nut 1, a knurled key 2 is fixed on the nut 1, and a screw 3 is provided in the axial direction of the knurled key 2; [0027] The end of the screw 3 connected with the nut is buckled with a monitoring component 5. After the screw 3 is locked by the nut, a locking signal will be sent out, and fasteners 4 are embedded on both sides of the outer surface of the screw 3. The firmware 4 is clamped with the mounting hole of the wheel hub after being swung out. [0028] Further, the fastener 4 includes a swing arm 43, the rotating end of the swing arm 43 is provided with a control piece 41, the control piece 41 is provided with a sharp piece 44 on one side close to the mounting hole of the hub, and the other The side is supported and fixed by the fixing piece 42, and the swing arm 43 is embedded with a battery, which can be replaced during each maintenance. [0029] Further, the control piece 41 is connected to the car control terminal through a wireless signal. [0030] Further, the monitoring component 5 includes an elastic bladder 54. The upper and lower ends of the elastic bladder 54 are respectively provided with a first joint 51 and a second joint 52. After the nut is locked, the first joint 51 and the second joint 52 will send a signal to the car control terminal after being turned on. Button batteries are arranged in the first connector 51 and the second connector 52, and the battery can be replaced during each maintenance. [0031] Further, it also includes a number of elastic ribs 53, which are vertically fixed in the elastic bag 54 to oppose the nut, support and fix Hold the elastic bag 54 and only when the thread of the nut and the thread of the screw 3 are engaged to the bottom, the elastic rib 53 can be completely compressed, and it is ensured that the monitoring part 5 is triggered when the nut is completely locked with the screw 3. [0032] The above are only the preferred embodiments of the present utility model, and are not intended to limit the present utility model. For those skilled in the art, the present utility model can have various modifications and changes. Any modification, equivalent replacement, improvement, etc. made within the spirit and principle of the present utility model shall be included in the protection scope of the present utility model.
[DE CN214083707U]: Kippradnabe für den Bergbau [ZH CN214083707U]: 矿用自卸车轮毂 [EN CN214083707U]: Dump wheel hub for mining | [DE CN214083707U]: Das Gebrauchsmuster offenbart eine selbstentladende Radnabe für den Bergbau, umfassend: eine Nabe, ein Nabenlager, eine Halbwellenhülse, eine Einstellmutter, eine äußere Keilplatte und einen Bolzen mit Löchern; das Nabenlager wird auf der Halbwellenhülse montiert und die Nabe wird auf der Nabe montiert Auf dem Lager befindet sich das Nabenlager zwischen der Achshülse und der Nabe und die Einstellmutter ist auf dem Außengewinde der Achse montiert Hülse durch das Innengewinde und passt auf die äußere Endfläche des Nabenlagers; die äußere Keilplatte befindet sich auf der Einstellmutter Die Außenseite, der untere Teil wird auf die Außenverzahnung der Halbwellenhülse gesteckt und der obere Teil der äußeren Keilplatte wird mit der Schraube mit a . auf der Einstellmutter befestigt Loch. Das Gebrauchsmuster nutzt den Zahneingriff des Halbwellen-Hülsenkeils und der äußeren Keilplatte, um einen Anti-Lockerungseffekt auf die Einstellmutter zu erzeugen, und hat die Vorteile der Sicherheit, Zuverlässigkeit, bequemen Einstellung und einfachen Struktur. [ZH CN214083707U]: 本实用新型公开了一种矿用自卸车轮毂，包括：轮毂、轮毂轴承、半轴套管、调节螺母、外键板、带孔螺栓；轮毂轴承安装在半轴套管上，轮毂安装在轮毂轴承上，轮毂轴承位于半轴套管和轮毂之间，调节螺母通过内螺纹安装在半轴套管上的外螺纹上，并且贴合在轮毂轴承的外端面上；外键板位于调节螺母的外侧，下部插在半轴套管的外花键上，外键板的上部通过带孔螺栓固定在调节螺母上。本实用新型利用半轴套管花键和外键板的齿形啮合产生对调节螺母的防松作用，具有安全可靠、调节方便、结构简单的优点。 [EN CN214083707U]: The utility model discloses a self-unloading wheel hub for mining, comprising: a hub, a hub bearing, a half-shaft sleeve, an adjusting nut, an outer key plate, and a bolt with holes; the hub bearing is installed on the half-shaft sleeve, and the hub is installed on the hub On the bearing, the hub bearing is located between the axle sleeve and the hub, and the adjusting nut is installed on the outer thread of the axle sleeve through the internal thread, and fits on the outer end surface of the hub bearing; the outer key plate is located on the adjusting nut The outer side, the lower part is inserted on the outer spline of the half-shaft sleeve, and the upper part of the outer key plate is fixed on the adjusting nut by the bolt with a hole. The utility model utilizes the toothed meshing of the half-shaft sleeve spline and the outer key plate to produce an anti-loosening effect on the adjusting nut, and has the advantages of safety, reliability, convenient adjustment and simple structure. | CN214083707U | 2021-08-31 | CN202022654573U | 2020-11-17 | CN202022654573U, 2020-11-17 | CN214083707U: 2021-08-31 | 内蒙古北方重型汽车股份有限公司 |  | B60B27/00: I B60B35/18: I |  |  |  | [ZH CN214083707U]: 1 .一种矿用自卸车轮毂，包括:轮毂、轮毂轴承，其特征在于，还包括:半轴套管、调节螺 母、外键板、带孔螺栓;轮毂轴承安装在半轴套管上，轮毂安装在轮毂轴承上，轮毂轴承位于 半轴套管和轮毂之间，调节螺母通过内螺纹安装在半轴套管上的外螺纹上，并且贴合在轮 毂轴承的外端面上;外键板位于调节螺母的外侧，下部插在半轴套管的外花键上，外键板的 上部通过带孔螺栓固定在调节螺母上。 2 .如权利要求1所述的矿用自卸车轮毂，其特征在于，半轴套管的外壁设置有外花键， 外花键内侧半轴套管的外壁设置有外螺纹，外花键与外螺纹之间的半轴套管的表面设置有 曲面。 3 .如权利要求1所述的矿用自卸车轮毂，其特征在于，调节螺母设置有内螺纹，外端面 在圆周方向上设置有螺纹孔，螺纹孔与外键板的通孔相适配，带孔螺栓穿过通孔安装在螺 纹孔上，将外键板和调节螺母固定在一起。 4 .如权利要求3所述的矿用自卸车轮毂，其特征在于，螺纹孔的数量为两个，通孔的数 量为两个。 5 .如权利要求3所述的矿用自卸车轮毂，其特征在于，外键板上端开设有通孔，外键板 的下端设置有凸起，凸起与外花键的形状和位置相适应。 6 .如权利要求5所述的矿用自卸车轮毂，其特征在于，凸起为锯齿形，凸起的侧面为梯 形斜面。 7 .如权利要求1所述的矿用自卸车轮毂，其特征在于，锁紧钢丝的形状与带孔螺栓相适 配，锁紧钢丝两端插接在带孔螺栓的定位孔内。 8 .如权利要求1所述的矿用自卸车轮毂，其特征在于，定位孔设置在带孔螺栓的螺栓帽 上，或者设置在端面上。 [EN CN214083707U]: 1 A self-unloading wheel hub for mining, comprising: a wheel hub and a wheel hub bearing, characterized in that it also comprises: a half-shaft sleeve, an adjusting nut, an outer key plate, and a bolt with holes; the hub bearing is installed on the half-shaft sleeve, and the hub Installed on the hub bearing, the hub bearing is located between the axle sleeve and the hub, the adjusting nut is installed on the outer thread on the axle sleeve through the internal thread, and fits on the outer end surface of the hub bearing; the outer key plate is located The outer side of the adjusting nut, the lower part is inserted on the outer spline of the half shaft sleeve, and the upper part of the outer key plate is fixed on the adjusting nut by bolts with holes. 2 The mining dump wheel hub according to claim 1, wherein the outer wall of the half shaft sleeve is provided with an external spline, and the outer wall of the half shaft sleeve inside the outer spline is provided with an external thread, and the external spline is connected with the outer spline. The surface of the half-shaft sleeve between the threads is provided with a curved surface. 3 The mining dump wheel hub according to claim 1, wherein the adjusting nut is provided with an internal thread, the outer end surface is provided with a threaded hole in the circumferential direction, the threaded hole is adapted to the through hole of the external key plate, and the bolt with a hole Pass the through hole and install it on the threaded hole, and fix the outer key plate and the adjusting nut together. 4 The mining dump wheel hub according to claim 3, wherein the number of threaded holes is two, and the number of through holes is two. 5 The self-unloading wheel hub for mining according to claim 3, characterized in that the outer key plate is provided with a through hole at the upper end, and the lower end of the outer key plate is provided with a protrusion, and the protrusion is adapted to the shape and position of the outer spline. 6 The mining dump wheel hub according to claim 5, wherein the protrusions are sawtooth-shaped, and the side surfaces of the protrusions are trapezoidal slopes. 7 The mining dump wheel hub according to claim 1, wherein the shape of the locking wire is adapted to the bolt with a hole, and both ends of the locking wire are inserted into the positioning hole of the bolt with the hole. 8 The self-unloading wheel hub for mining according to claim 1, wherein the positioning hole is provided on the bolt cap of the bolt with a hole, or is provided on the end surface. | [ZH CN214083707U]: 矿用自卸车轮毂 技术领域 [0001]本实用新型涉及矿用自卸车领域，具体的，涉及一种矿用自卸车轮毂。 背景技术 [0002] 矿用自卸车在运行过程中会对轮毂轴承产生很大的交变载荷，轮毂轴承会将这些 交变载荷传递到调节螺母，使调节螺母逐渐松动而改变轮毂轴承的游隙。矿用自卸车后轮 毂安装普遍采用圆锥滚子轴承，通过改变调节螺母的预紧力达到调整轴承游隙的目的，调 整完毕后需要对调节螺母进行防松处理，防止轴承在负载后游隙发生改变而影响轴承的使 用寿命。 [0003] 现有技术对调节螺母进行防松处理的方法主要有增加垫片、对顶螺母、自锁螺母、 槽形螺母、止动垫片等常规方法，这些方法对于轮毂轴承调节螺母并不安全、可靠。 实用新型内容 [0004] 1、要解决的技术问题 [0005]本实用新型要解决的技术问题在于提供一种矿用自卸车轮毂，利用半轴套管的外 花键和外键板的凸起形成啮合，实现对调节螺母的防松作用。 [0006] 2、技术方案 [0007]矿用自卸车轮毂，包括:轮毂、轮毂轴承、半轴套管、调节螺母、外键板、带孔螺栓; 轮毂轴承安装在半轴套管上，轮毂安装在轮毂轴承上，轮毂轴承位于半轴套管和轮毂之间， 调节螺母通过内螺纹安装在半轴套管上的外螺纹上，并且贴合在轮毂轴承的外端面上；外 键板位于调节螺母的外侧，下部插在半轴套管的外花键上，外键板的上部通过带孔螺栓固 定在调节螺母上。 [0008] 进一步，半轴套管的外壁设置有外花键，外花键内侧半轴套管的外壁设置有外螺 纹，外花键与外螺纹之间的半轴套管的表面设置有曲面。 [0009] 进一步，调节螺母设置有内螺纹，外端面在圆周方向上设置有螺纹孔，螺纹孔与外 键板的通孔相适配，带孔螺栓穿过通孔安装在螺纹孔上，将外键板和调节螺母固定在一起。 [0010]进一步，螺纹孔的数量为两个，通孔的数量为两个。 [0011]进一步，外键板上端开设有通孔，外键板的下端设置有凸起，凸起与外花键的形状 和位置相适应。 [0012]进一步，凸起为锯齿形，凸起的侧面为梯形斜面。 [0013] 进一步，锁紧钢丝的形状与带孔螺栓相适配，锁紧钢丝两端插接在带孔螺栓的定 位孔内。 [0014] 进一步，定位孔设置在带孔螺栓的螺栓帽上，或者设置在端面上。 [0015] 3、有益效果 [0016]本实用新型利用半轴套管花键和外键板的齿形啮合产生对调节螺母的防松作用， 具有安全可靠、调节方便、结构简单的优点。 [0017] 本实用新型通过调节螺母设置的内螺纹与半轴套管上的外螺纹相对应，调节螺母 和半轴套管可通过内螺纹和外螺纹连接在一起，可以简单方便的将调节螺母安装至半轴套 管的表面，并且由于螺纹连接的作用效果，连接效果好，固定效果好。 [0018]本实用新型通过外键板的设置的凸起，与花键相适配，凸起的侧面为梯形斜面，凸 起的大小和位置与半轴套管端部的花键相对应，外键板另一端的锯齿形凸起插入到半轴套 管上的外花键，并且外键板上的梯形斜面与半轴套管上的圆弧过度曲面相接触；当车辆在 运行过程中，调节螺母有松动趋势时，锯齿形凸起和外花键之间的齿形啮合可有效地防止 调节螺母松动。 [0019] 本实用新型通过锁紧钢丝与带孔螺栓相适配，通过锁紧钢丝可以将两个带孔螺栓 固定，用锁紧钢丝锁紧的两个带孔螺栓是防止调节螺母松动的第二重保障。 附图说明 [0020]图1是本实用新型中矿用自卸车轮毂的结构示意图； [0021]图2为本实用新型中半轴套管的结构示意图； [0022]图3为本实用新型中半轴套管的结构侧视图。 [0023]图4为本实用新型中调节螺母的结构示意图； [0024]图5为本实用新型中调节螺母的结构侧视图； [0025]图6为本实用新型中外键板的结构示意图； [0026]图7为本实用新型中外键板的结构侧视图。 [0027]附图标记：1、半轴套管；11、花键；12、曲面；13、外螺纹;2、轮毂;3、轮毂轴承;4、调 节螺母;41、内螺纹;42、螺纹孔;5、外键板;51、通孔;52、凸起;53、梯形斜面;6、带孔螺栓;7、 锁紧钢丝。 具体实施方式 [0028]下面将结合本实用新型实施例中的附图，对本实用新型实施例中的技术方案进行 清楚、完整地描述，显然，所描述的实施例仅仅是本实用新型一部分实施例，而不是全部的 实施例。基于本实用新型中的实施例，本领域普通技术人员在没有做出创造性劳动前提下 所获得的所有其他实施例，都属于本实用新型保护的范围。 [0029]如图1所示，是本实用新型中矿用自卸车轮毂的结构示意图。 [0030] 矿用自卸车轮毂，包括:半轴套管1、轮毂2、轮毂轴承3、调节螺母4、外键板5、带孔 螺栓6、锁紧钢丝7。 [0031] 轮毂轴承3安装在半轴套管1上，轮毂2安装在轮毂轴承3上，轮毂轴承3位于半轴套 管1和轮毂2之间，调节螺母4通过内螺纹41安装在半轴套管1上的外螺纹13上，并且贴合在 轮毂轴承3的外端面上;外键板5位于调节螺母4的外侧，下部插在半轴套管1的外花键11上， 外键板5的上部通过带孔螺栓6固定在调节螺母4上。 [0032]如图2所示，为本实用新型中半轴套管1的结构示意图；如图3所示，为本实用新型 中半轴套管1的结构侧视图。 [0033]半轴套管1的外壁设置有外花键11，外花键11内侧半轴套管1的外壁设置有外螺纹 13,外花键11与外螺纹13之间的半轴套管1的表面设置有曲面12。 [0034]如图4所示，为本实用新型中调节螺母4的结构示意图；如图5所示，为本实用新型 中调节螺母4的结构侧视图。 [0035] 调节螺母4设置有内螺纹41，外端面在圆周方向上设置有两个螺纹孔42,螺纹孔42 的数量为两个，螺纹孔42与外键板5的通孔51相适配，带孔螺栓6穿过通孔51安装在螺纹孔 42上，将外键板5和调节螺母4固定在一起。 [0036]内螺纹41与与半轴套管上的外螺纹13相对应，调节螺母4和半轴套管1可通过内螺 纹41和外螺纹13连接在一起。 [0037] 锁紧钢丝7的形状与带孔螺栓6相适配，锁紧钢丝7两端插接在带孔螺栓6的定位孔 内，通过锁紧钢丝7可以将两个带孔螺栓6固定。 [0038] 定位孔设置在带孔螺栓6的螺栓帽上，或者设置在端面上。 [0039]如图6所示，为本实用新型中外键板5的结构示意图；如图7所示，为本实用新型中 外键板5的结构侧视图。 [0040]外键板5的上端开设有两个通孔51，外键板5的另一端设置有凸起52,凸起52为锯 齿形，凸起52的形状与外花键11的形状相适配，凸起52的侧面为梯形斜面53,凸起52的形状 和位置与半轴套管1端部的外花键11的形状和位置相适应。 [0041] 工作原理： [0042] 使用时，通过调节螺母4的挤压将轮毂轴承3的游隙调整完毕后，将外键板5上的通 孔51与调节螺母4上的螺纹孔42对正，并用带孔螺栓6将外键板5固定在调节螺母4上，用锁 紧钢丝7锁紧两个带孔螺栓6,外键板5另一端的锯齿形凸起52插入到半轴套管1上的外花键 11，并且外键板5上的梯形斜面53与半轴套管1上的圆弧过度曲面12相接触。当车辆在运行 过程中，调节螺母4有松动趋势时，锯齿形凸起52和外花键11之间的齿形啮合可有效地防止 调节螺母4松动；用锁紧钢丝7锁紧的两个带孔螺栓6是防止调节螺母4松动的第二重保障。 [0043]本技术领域中的普通技术人员应当认识到，以上的实施例仅是用来说明本实用新 型，而并非用作为对本实用新型的限定，只要在本实用新型的实质精神范围内，对以上所述 实施例的变化、变型都将落在本实用新型的权利要求范围内。 [EN CN214083707U]: Technical field of mining dump wheel hub [0001] The present utility model relates to the field of mining dump trucks, in particular, to a mining dump wheel hub. Background technique [0002] Mining dump trucks will generate a great alternating load on the hub bearing during operation, and the hub bearing will transmit these alternating loads to the adjusting nut, so that the adjusting nut is gradually loosened to change the clearance of the hub bearing. Tapered roller bearings are commonly used in the rear wheel hub installation of mining dump trucks. The purpose of adjusting the bearing clearance is achieved by changing the pre-tightening force of the adjusting nut. After the adjustment is completed, the adjusting nut needs to be anti-loosing to prevent the bearing from being loaded. Change and affect the service life of the bearing. [0003] The prior art methods for preventing loosening of adjusting nuts mainly include conventional methods such as adding washers, counter nuts, self-locking nuts, groove nuts, and stop washers. These methods are not suitable for wheel hub bearing adjusting nuts. Safe and reliable. Utility model content [0004] 1. Technical problems to be solved [0005] The technical problem to be solved by the present utility model is to provide a mining dump wheel hub, which uses the external splines of the half-shaft sleeve and the projections of the external key plate to form an engagement to realize the anti-loosening effect of the adjusting nut. [0006] 2. Technical Solution [0007] Mining dump wheel hubs, including: hubs, hub bearings, axle sleeves, adjusting nuts, external key plates, bolts with holes; the hub bearings are installed on the axle sleeves, the hubs are installed on the hub bearings, and the hub The bearing is located between the axle sleeve and the hub. The adjusting nut is installed on the outer thread of the axle sleeve through the internal thread, and fits on the outer end surface of the hub bearing; the outer key plate is located on the outer side of the adjusting nut, and the lower part is inserted. On the outer spline of the half-shaft sleeve, the upper part of the outer key plate is fixed on the adjusting nut by the bolt with a hole. [0008] Further, the outer wall of the half shaft sleeve is provided with an external spline, the outer wall of the half shaft sleeve inside the outer spline is provided with an external thread, and the surface of the half shaft sleeve between the external spline and the external thread is provided with a curved surface . [0009] Further, the adjusting nut is provided with an internal thread, the outer end surface is provided with a threaded hole in the circumferential direction, the threaded hole is matched with the through hole of the external key plate, the bolt with a hole is installed on the threaded hole through the through hole, and the external key The plate and the adjusting nut are fixed together. [0010] Further, the number of threaded holes is two, and the number of through holes is two. [0011] Further, the upper end of the outer key plate is provided with a through hole, and the lower end of the outer key plate is provided with a protrusion, and the protrusion is adapted to the shape and position of the outer spline. [0012] Further, the protrusion is a zigzag shape, and the side surface of the protrusion is a trapezoidal slope. [0013] Further, the shape of the locking wire is adapted to the bolt with a hole, and both ends of the locking wire are inserted into the positioning hole of the bolt with the hole. [0014] Further, the positioning hole is provided on the bolt cap of the bolt with a hole, or is provided on the end surface. [0015] 3. Beneficial effects [0016] The utility model uses the toothed meshing of the half shaft sleeve spline and the outer key plate to produce an anti-loosening effect on the adjusting nut, and has the advantages of safety and reliability, convenient adjustment, and simple structure. [0017] In the present invention, the internal thread provided by the adjusting nut corresponds to the external thread on the half shaft sleeve. The adjusting nut and the half shaft sleeve can be connected together by the internal thread and the external thread, and the adjustment nut can be easily and conveniently connected. It is installed on the surface of the half-shaft sleeve, and due to the effect of the threaded connection, the connection effect is good, and the fixing effect is good. [0018] In the present invention, the protrusions provided on the outer key plate are adapted to the splines. The sides of the protrusions are trapezoidal slopes, and the size and position of the protrusions correspond to the splines at the end of the half-shaft sleeve. The serrated protrusion on the other end of the outer key plate is inserted into the outer spline on the half shaft sleeve, and the trapezoidal slope on the outer key plate is in contact with the arc transition surface on the half shaft sleeve; when the vehicle is running , When the adjusting nut tends to loosen, the tooth-shaped engagement between the serrated protrusion and the external spline can effectively prevent the adjusting nut from loosening. [0019] The utility model adapts the locking wire to the bolt with a hole, and the two bolts with a hole can be fixed by the locking wire. Double protection. Description of the drawings [0020] FIG. 1 is a schematic diagram of the structure of a dump wheel hub for mining in the present utility model; [0021] FIG. 2 is a schematic view of the structure of the half-shaft sleeve of the utility model; [0022] Figure 3 is a side view of the utility model of the axle sleeve. [0023] FIG. 4 is a schematic view of the structure of the adjusting nut in the utility model; [0024] Figure 5 is a structural side view of the adjusting nut in the utility model; [0025] FIG. 6 is a schematic diagram of the structure of the Chinese and foreign key plates of the utility model; [0026] FIG. 7 is a side view of the structure of the foreign key plate of the utility model. [0027] Reference signs: 1, half shaft sleeve; 11, spline; 12, curved surface; 13, external thread; 2, hub; 3, hub bearing; 4, adjusting nut; 41, internal thread; 42, thread Hole; 5. External key plate; 51, through hole; 52, protrusion; 53, trapezoidal bevel; 6, bolt with hole; 7, locking steel wire. Detailed ways [0028] The following will clearly and completely describe the technical solutions in the embodiments of the present utility model with reference to the accompanying drawings in the embodiments of the present utility model. Obviously, the described embodiments are only a part of the embodiments of the present utility model, not All examples. Based on the embodiments of the present utility model, all other embodiments obtained by those of ordinary skill in the art without creative work shall fall within the protection scope of the present utility model. [0029] As shown in Figure 1, it is a schematic diagram of the structure of the mining dump wheel hub of the present invention. [0030] Mining dump wheel hubs, including: axle sleeve 1, hub 2, hub bearing 3, adjusting nut 4, outer key plate 5, holed bolt 6, locking wire 7. [0031] The hub bearing 3 is installed on the axle sleeve 1, the hub 2 is installed on the hub bearing 3, the hub bearing 3 is located between the axle sleeve 1 and the hub 2, and the adjusting nut 4 is installed on the axle shaft through internal threads 41 The outer thread 13 on the sleeve 1 is attached to the outer end surface of the hub bearing 3; the outer key plate 5 is located on the outside of the adjusting nut 4, and the lower part is inserted on the outer spline 11 of the half shaft sleeve 1. The upper part of the plate 5 is fixed on the adjusting nut 4 by a bolt 6 with a hole. [0032] As shown in FIG. 2, it is a schematic diagram of the structure of the axle sleeve 1 in the present invention; as shown in FIG. 3, it is a side view of the structure of the axle sleeve 1 in the present invention. [0033] The outer wall of the half shaft sleeve 1 is provided with an outer spline 11, the inner side of the outer spline 11 is provided with an outer thread 13 on the outer wall of the half shaft sleeve 1, and the half shaft sleeve between the outer spline 11 and the outer thread 13 The surface of 1 is provided with a curved surface 12. [0034] As shown in FIG. 4, it is a schematic structural diagram of the adjusting nut 4 in the present invention; as shown in FIG. 5, it is a structural side view of the adjusting nut 4 in the present invention. [0035] The adjusting nut 4 is provided with an internal thread 41, the outer end surface is provided with two threaded holes 42 in the circumferential direction, the number of the threaded holes 42 is two, and the threaded holes 42 are matched with the through holes 51 of the outer key plate 5. , The bolt 6 with a hole passes through the through hole 51 and is installed on the threaded hole 42 to fix the outer key plate 5 and the adjusting nut 4 together. [0036] The internal thread 41 corresponds to the external thread 13 on the half shaft sleeve, and the adjusting nut 4 and the half shaft sleeve 1 can be connected together by the internal thread 41 and the external thread 13. [0037] The shape of the locking wire 7 is adapted to the holed bolt 6. Both ends of the locking wire 7 are inserted into the positioning holes of the holed bolt 6, and the two holed bolts 6 can be fixed by the locking wire 7. . [0038] The positioning hole is provided on the bolt cap of the holed bolt 6, or is provided on the end surface. [0039] As shown in FIG. 6, it is a schematic diagram of the structure of the foreign key plate 5 of the present invention; as shown in FIG. 7, it is a side view of the structure of the foreign key plate 5 of the present invention. [0040] The upper end of the outer key plate 5 is provided with two through holes 51, and the other end of the outer key plate 5 is provided with a protrusion 52. The protrusion 52 is in a sawtooth shape. The shape of the protrusion 52 is the same as that of the outer spline 11. For adaptation, the side surface of the protrusion 52 is a trapezoidal inclined surface 53, and the shape and position of the protrusion 52 are adapted to the shape and position of the external spline 11 at the end of the half-shaft sleeve 1. [0041] Working principle: [0042] In use, after adjusting the clearance of the hub bearing 3 through the squeeze of the adjusting nut 4, align the through hole 51 on the outer key plate 5 with the threaded hole 42 on the adjusting nut 4, and use bolts with holes 6 Fix the outer key plate 5 on the adjusting nut 4, and use the locking wire 7 to lock the two bolts with holes 6. The serrated protrusion 52 on the other end of the outer key plate 5 is inserted into the outer flower on the half shaft sleeve 1 The key 11 and the trapezoidal inclined surface 53 on the outer key plate 5 are in contact with the arc transition curved surface 12 on the axle sleeve 1. When the vehicle is running, the adjusting nut 4 tends to loosen, the toothed engagement between the serrated protrusion 52 and the outer spline 11 can effectively prevent the adjusting nut 4 from loosening; the two locked by the locking wire 7 The holed bolt 6 is the second guarantee to prevent the adjustment nut 4 from loosening. [0043] Those of ordinary skill in the art should realize that the above embodiments are only used to illustrate the present utility model, rather than as a limitation to the present utility model, as long as it is within the essential spirit of the present utility model. The changes and modifications of the above-mentioned embodiments will fall within the scope of the claims of the present invention.
[DE CN214028048U]: Vorderradnabe von Elektrofahrzeug mit Pufferwirkung [ZH CN214028048U]: 一种具有缓冲效果的电动车前毂 [EN CN214028048U]: Front hub of electric vehicle with buffering effect | [DE CN214028048U]: Das Gebrauchsmuster bezieht sich auf das technische Gebiet der Fahrzeugnaben und offenbart eine Vorderradnabe eines Elektrofahrzeugs mit Pufferwirkung. Stange, ein Ende der mehreren Verstärkungsstäbe ist fest mit einem Läufer verbunden, das Äußere des Läufers ist fest mit einem Reifen ummantelt, eine Pufferanordnung ist innerhalb des Reifens angeordnet und eine Schmieranordnung ist innerhalb der Nabe angeordnet. Das Gebrauchsmuster ist mit einer Pufferanordnung versehen, und wenn der Außenreifen auf Fremdkörper trifft, wird er durch die Begrenzungsfeder und die Teleskopstange in der Innenrohr-Kompressionspufferanordnung gepuffert, um die Stöße des Elektrofahrzeugs zu vermeiden. Dadurch werden die inneren Teile des Elektrofahrzeugs beschädigt und der Benutzer fühlt sich unwohl. Es wird durch Drücken geschmiert , damit sich die Vorderradnabe leicht drehen kann und sehr bequem zu schmieren ist. [ZH CN214028048U]: 本实用新型涉及车毂技术领域，公开了一种具有缓冲效果的电动车前毂，包括轮毂，所述轮毂的前表面中心位置处开设有安装孔，且轮毂的外表面固定连接有若干个加强杆，若干个所述加强杆的一端共同固定连接有钢丝圈，所述钢丝圈的外部固定套接有外胎，所述外胎的内部设置有缓冲组件，所述轮毂的内部设置有润滑组件，本实用新型通过设置有缓冲组件，外胎碰到异物时会通过内胎压缩缓冲组件中的限位弹簧和伸缩杆进行缓冲，避免电动车颠簸让电动车内部零件损坏且让使用者感到不适，通过按压润滑组件中的挤压杆会带动挤压板挤压润滑油，同时将挡块往下拉，让润滑油通过油管进入安装孔中对其进行润滑，让前毂能够转动顺畅，加油润滑十分方便。 [EN CN214028048U]: The utility model relates to the technical field of vehicle hubs, and discloses a front hub of an electric vehicle with a buffering effect. Rod, one end of the several reinforcing rods is fixedly connected with a traveler, the outer of the traveler is fixedly sleeved with a tire, a buffer assembly is arranged inside the tire, and a lubrication assembly is arranged inside the hub. The utility model is provided with a buffer assembly, and when the outer tire encounters foreign objects, it will be buffered by the limit spring and the telescopic rod in the inner tube compression buffer assembly, so as to avoid the bumps of the electric vehicle, which will damage the internal parts of the electric vehicle and make the user feel uncomfortable. It is lubricated by pressing The extrusion rod in the assembly will drive the extrusion plate to squeeze the lubricating oil, and at the same time, the stopper will be pulled down to let the lubricating oil enter the mounting hole through the oil pipe to lubricate it, so that the front hub can rotate smoothly and it is very convenient to lubricate. | CN214028048U | 2021-08-24 | CN202120060183U | 2021-01-11 | CN202120060183U, 2021-01-11 | CN214028048U: 2021-08-24 | 泰州市康镁交通器材有限公司 |  | B60B27/00: I |  |  |  | [ZH CN214028048U]: 1 .一种具有缓冲效果的电动车前毂，包括轮毂⑴，其特征在于，所述轮毂⑴的前表面 中心位置处开设有安装孔(2)，且轮毂⑴的外表面固定连接有若干个加强杆(3)，若干个所 述加强杆⑶的一端共同固定连接有钢丝圈(4)，所述钢丝圈(4)的外部固定套接有外胎 ⑸，所述外胎⑸的内部表面安装有内胎⑹，且外胎⑸的内部设置有缓冲组件⑺，所述 轮毂⑴的内部设置有润滑组件⑻。 2 .根据权利要求1所述的一种具有缓冲效果的电动车前毂，其特征在于，所述缓冲组件 ⑺包括若干个限位杆(9)，若干个所述限位杆⑼的外表面均活动套接有限位弹簧(10)，且 若干个限位杆⑼的内部均弹性连接有伸缩杆(11)，若干个所述伸缩杆(11)的一端均固定 连接有缓冲块(12)，若干个所述限位杆⑼的外部共同安装有缓冲圈(13)。 3 .根据权利要求1所述的一种具有缓冲效果的电动车前毂，其特征在于，所述润滑组件 (8)包括油盒(14)，所述油盒(14)的右侧表面中心位置处活动贯穿连接有挤压杆(15)，所述 挤压杆(15)的左端固定连接有挤压板(16)，所述挤压板(16)的右侧表面下端固定连接有连 接线(17)，所述油盒(14)的内部安装有挡块(18)，所述挡块(18)的上端固定连接有固定弹 簧(19)，所述油盒(14)的内部左侧表面和内部下表面左右端均固定连接有定滑轮(20)，且 油盒(14)的左侧表面上端贯穿且固定连接有油管(21)。 4 .根据权利要求2所述的一种具有缓冲效果的电动车前毂，其特征在于，所述限位弹簧 (10)的一端活动贴合钢丝圈(4)的表面，且限位弹簧(10)的另一端活动贴合缓冲块(12)的 表面，若干个所述缓冲块(12)均固定连接在缓冲圈(13)的一侧表面上，所述缓冲圈(13)活 动贴合内胎⑹的一侧表面。 5 .根据权利要求3所述的一种具有缓冲效果的电动车前毂，其特征在于，所述油盒(14) 固定连接在轮毂⑴的内部一侧表面上，所述挤压杆(15)活动贯穿轮毂⑴的右侧表面。 6 .根据权利要求3所述的一种具有缓冲效果的电动车前毂，其特征在于，所述挤压板 (16)滑动连接在油盒(14)的内部上下表面上,所述固定弹簧(19)固定连接在油盒(14)的内 部上表面上，所述连接线(17)活动贯穿挤压板(16)的下端，且连接线(17)的一端固定连接 在挡块(18)的下表面上，所述连接线(17)穿过定滑轮(20)的表面，所述挡块(18)贴合油管 (21)的右端，所述油管(21)的一端贯穿轮毂⑴的内部表面。 [EN CN214028048U]: 1 A front hub of an electric vehicle with a cushioning effect, including a hub , characterized in that a mounting hole (2) is opened at the center position of the front surface of the hub , and the outer surface of the hub is fixedly connected with a number of reinforcements Rod (3), one end of a plurality of said reinforcing rods (3) is jointly fixedly connected with a traveler (4), the outer fixed sleeve of said traveler (4) is sleeved with a tire (5), and the inner surface of said tire (5) is installed with an inner tube , and a buffer assembly is arranged inside the outer tire , and a lubrication assembly is arranged inside the hub . 2 The front hub of an electric vehicle with a buffer effect according to claim 1, characterized in that the buffer assembly comprises a plurality of limit rods (9), and the outer surfaces of the plurality of limit rods are equal The limit spring (10) is movably sleeved, and the interiors of several limit rods are elastically connected with a telescopic rod (11), and one end of the several telescopic rods (11) is fixedly connected with a buffer block (12), A buffer ring (13) is installed on the exterior of a plurality of the limit rods (9). 3 The front hub of an electric vehicle with a cushioning effect according to claim 1, wherein the lubricating assembly (8) comprises an oil box (14), and the center of the right side surface of the oil box (14) is A squeeze rod (15) is movably penetratingly connected to the squeeze rod (15), the left end of the squeeze rod (15) is fixedly connected with an squeeze plate (16), and the lower end of the right side surface of the squeeze plate (16) is fixedly connected with a connecting line (17) A stop (18) is installed inside the oil box (14), a fixed spring (19) is fixedly connected to the upper end of the stop (18), and the inner left side of the oil box (14) The left and right ends of the surface and the inner lower surface are fixedly connected with fixed pulleys (20), and the upper end of the left side surface of the oil box (14) penetrates and is fixedly connected with an oil pipe (21). 4 The front hub of an electric vehicle with a cushioning effect according to claim 2, wherein one end of the limit spring (10) is movably attached to the surface of the traveler (4), and the limit spring (10) The other end of) is movably attached to the surface of the buffer block (12), a number of the buffer blocks (12) are fixedly connected to one side surface of the buffer ring (13), and the buffer ring (13) is movably attached to the inner tube One side surface. 5 The front hub of an electric vehicle with a cushioning effect according to claim 3, characterized in that the oil box (14) is fixedly connected to the inner side surface of the hub (1), and the extrusion rod (15) The movement runs through the right side surface of the hub . 6 The front hub of an electric vehicle with a cushioning effect according to claim 3, characterized in that the squeeze plate (16) is slidably connected to the upper and lower surfaces of the oil box (14), and the fixed spring ( 19) Fixedly connected to the inner upper surface of the oil box (14), the connecting wire (17) movably penetrates the lower end of the pressing plate (16), and one end of the connecting wire (17) is fixedly connected to the stopper (18) On the lower surface, the connecting line (17) passes through the surface of the fixed pulley (20), the stop (18) is attached to the right end of the oil pipe (21), and one end of the oil pipe (21) passes through the hub (1) Internal surface. | [ZH CN214028048U]: 一种具有缓冲效果的电动车前毂 技术领域 [0001]本实用新型涉及车毂技术领域，具体是一种具有缓冲效果的电动车前毂。 背景技术 [0002] 电动车即电力驱动车，又名电驱车，通常说的电动车是以电池作为能量来源，通过 控制器、电机等部件，将电能转化为机械能运动，以控制电流大小改变速度的车辆，电动车 主要通过前毂和后毂转动行动。 [0003] 但是，现有的前毂没有缓冲效果，且现有的前毂不方便加油润滑。因此，本领域技 术人员提供了一种具有缓冲效果的电动车前毂，以解决上述背景技术中提出的问题。 实用新型内容 [0004]本实用新型的目的在于提供一种具有缓冲效果的电动车前毂，以解决上述背景技 术中提出的问题。 [0005]为实现上述目的，本实用新型提供如下技术方案： [0006] 一种具有缓冲效果的电动车前毂，包括轮毂，所述轮毂的前表面中心位置处开设 有安装孔，且轮毂的外表面固定连接有若干个加强杆，若干个所述加强杆的一端共同固定 连接有钢丝圈，所述钢丝圈的外部固定套接有外胎，所述外胎的内部表面安装有内胎，且外 胎的内部设置有缓冲组件，所述轮毂的内部设置有润滑组件。 [0007]作为本实用新型再进一步的方案:所述缓冲组件包括若干个限位杆，若干个所述 限位杆的外表面均活动套接有限位弹簧，且若干个限位杆的内部均弹性连接有伸缩杆，若 干个所述伸缩杆的一端均固定连接有缓冲块，若干个所述限位杆的外部共同安装有缓冲 圈。 [0008]作为本实用新型再进一步的方案:所述润滑组件包括油盒，所述油盒的右侧表面 中心位置处活动贯穿连接有挤压杆，所述挤压杆的左端固定连接有挤压板，所述挤压板的 右侧表面下端固定连接有连接线，所述油盒的内部安装有挡块，所述挡块的上端固定连接 有固定弹簧，所述油盒的内部左侧表面和内部下表面左右端均固定连接有定滑轮，且油盒 的左侧表面上端贯穿且固定连接有油管。 [0009]作为本实用新型再进一步的方案:所述限位弹簧的一端活动贴合钢丝圈的表面， 且限位弹簧的另一端活动贴合缓冲块的表面，若干个所述缓冲块均固定连接在缓冲圈的一 侧表面上，所述缓冲圈活动贴合内胎的一侧表面。 [0010]作为本实用新型再进一步的方案:所述油盒固定连接在轮毂的内部一侧表面上， 所述挤压杆活动贯穿轮毂的右侧表面。 [0011]作为本实用新型再进一步的方案：所述挤压板滑动连接在油盒的内部上下表面 上，所述固定弹簧固定连接在油盒的内部上表面上，所述连接线活动贯穿挤压板的下端，且 连接线的一端固定连接在挡块的下表面上，所述连接线穿过定滑轮的表面，所述挡块贴合 油管的右端，所述油管的一端贯穿轮毂的内部表面。 [0012]与现有技术相比，本实用新型的有益效果是： [0013] 1、本实用新型通过设置有缓冲组件，外胎碰到异物时会通过内胎压缩缓冲组件中 的限位弹簧和伸缩杆进行缓冲，避免电动车颠簸让电动车内部零件损坏且让使用者感到不 适。 [0014] 2、本实用新型通过设置有润滑组件，通过按压润滑组件中的挤压杆会带动挤压板 挤压润滑油，同时将挡块往下拉，让润滑油通过油管进入安装孔中对其进行润滑，让前毂能 够转动顺畅，加油润滑十分方便。 附图说明 [0015]图1为一种具有缓冲效果的电动车前毂的结构示意图； [0016]图2为一种具有缓冲效果的电动车前毂的局部剖视图； [0017]图3为一种具有缓冲效果的电动车前毂中缓冲组件的剖视图； [0018]图4为一种具有缓冲效果的电动车前毂中润滑组件的剖视图。 [0019]图中：1、轮毂;2、安装孔;3、加强杆;4、钢丝圈；5、外胎;6、内胎;7、缓冲组件;8、润 滑组件;9、限位杆；10、限位弹簧；11、伸缩杆；12、缓冲块；13、缓冲圈；14、油盒；15、挤压杆； 16、挤压板;17、连接线；18、挡块;19、固定弹簧;20、定滑轮;21、油管。 具体实施方式 [0020]请参阅图1〜4,本实用新型实施例中，一种具有缓冲效果的电动车前毂，包括轮毂 1,轮毂1的前表面中心位置处开设有安装孔2,且轮毂1的外表面固定连接有若干个加强杆 3,若干个加强杆3的一端共同固定连接有钢丝圈4,钢丝圈4的外部固定套接有外胎5,外胎5 的内部表面安装有内胎6,且外胎5的内部设置有缓冲组件7,缓冲组件7包括若干个限位杆 9,若干个限位杆9的外表面均活动套接有限位弹簧10,且若干个限位杆9的内部均弹性连接 有伸缩杆11,若干个伸缩杆11的一端均固定连接有缓冲块12,限位弹簧10的一端活动贴合 钢丝圈4的表面，且限位弹簧10的另一端活动贴合缓冲块12的表面，若干个限位杆9的外部 共同安装有缓冲圈13,若干个缓冲块12均固定连接在缓冲圈13的一侧表面上，缓冲圈13活 动贴合内胎6的一侧表面，当外胎5碰撞到异物时会挤压内胎6的一侧表面，内胎6的这一侧 表面就会压缩缓冲组件7中的限位弹簧10和伸缩杆11进行缓冲，避免振动让电动车内部零 件损坏并让使用者颠簸感到不适。 [0021] 在图1和图4中：轮毂1的内部设置有润滑组件8,润滑组件8包括油盒14,油盒14固 定连接在轮毂1的内部一侧表面上，油盒14的右侧表面中心位置处活动贯穿连接有挤压杆 15,挤压杆15活动贯穿轮毂1的右侧表面，挤压杆15的左端固定连接有挤压板16,挤压板16 滑动连接在油盒14的内部上下表面上，挤压板16的右侧表面下端固定连接有连接线17,油 盒14的内部安装有挡块18,挡块18的上端固定连接有固定弹簧19,固定弹簧19固定连接在 油盒14的内部上表面上，油盒14的内部左侧表面和内部下表面左右端均固定连接有定滑轮 20,连接线17活动贯穿挤压板16的下端，且连接线17的一端固定连接在挡块18的下表面上， 连接线17穿过定滑轮20的表面，油盒14的左侧表面上端贯穿且固定连接有油管21,挡块18 贴合油管21的右端，油管21的一端贯穿轮毂1的内部表面，按压挤压杆15,挤压杆15带动挤 压板16向左移动，与此同时挤压板16会通过连接线17向下拉动挡块18,润滑油便会通过油 管21将油挤到安装孔2处对安装孔与外部安装轴进行润滑，使车前毂能转动顺畅，十分方 便。 [0022]本实用新型的工作原理是:使用时，使用者将该车前毂通过安装孔2安装在电动车 上，当外胎5碰撞到异物时会挤压内胎6的一侧表面，内胎6的这一侧表面就会压缩缓冲组件 7中的限位弹簧10和伸缩杆11进行缓冲，避免振动让电动车内部零件损坏并让使用者颠簸 感到不适，当前毂转动不顺畅时，使用者可以按压润滑组件8中的挤压杆15,挤压杆15带动 挤压板16向左移动，与此同时挤压板16会通过连接线17向下拉动挡块18,润滑油便会通过 油管21将油挤到安装孔2处对安装孔与外部安装轴进行润滑，使前毂能转动顺畅，十分方 便。 [0023]以上所述的，仅为本实用新型较佳的具体实施方式，但本实用新型的保护范围并 不局限于此，任何熟悉本技术领域的技术人员在本实用新型揭露的技术范围内，根据本实 用新型的技术方案及其实用新型构思加以等同替换或改变，都应涵盖在本实用新型的保护 范围之内。 [EN CN214028048U]: Technical field of front hub of electric vehicle with buffering effect [0001] The present invention relates to the technical field of vehicle hubs, in particular to a front hub of an electric vehicle with a cushioning effect. Background technique [0002] Electric vehicles are electric vehicles, also known as electric vehicles. Generally speaking, electric vehicles use batteries as energy sources, and use controllers, motors and other components to convert electrical energy into mechanical energy motion to control the magnitude of the current and change the speed of the vehicle. , The electric vehicle mainly acts through the rotation of the front hub and the rear hub. [0003] However, the existing front hub does not have a cushioning effect, and the existing front hub is inconvenient for lubrication. Therefore, those skilled in the art provide a front hub of an electric vehicle with a cushioning effect to solve the above-mentioned problems in the background art. Utility model content [0004] The purpose of the present utility model is to provide a front hub of an electric vehicle with a cushioning effect to solve the problems raised in the background art. [0005] In order to achieve the above purpose, the present utility model provides the following technical solutions: [0006] A front hub of an electric vehicle with a buffering effect, including a hub, a mounting hole is opened at the center of the front surface of the hub, and the outer surface of the hub is fixedly connected with a plurality of reinforcing rods, and a plurality of the reinforcing rods A traveler is fixedly connected to one end of the traveler, a tire is fixedly sleeved on the outside of the traveler, an inner tube is installed on the inner surface of the tire, and a buffer assembly is arranged inside the tire, and a lubrication assembly is arranged inside the hub. [0007] As a further solution of the present invention: the buffer assembly includes a number of limit rods, the outer surfaces of the plurality of limit rods are movably sleeved with a limit spring, and the interiors of the plurality of limit rods are all A telescopic rod is elastically connected, one end of the plurality of telescopic rods is fixedly connected with a buffer block, and the outer part of the plurality of limit rods is jointly installed with a buffer ring. [0008] As a further solution of the present utility model: the lubrication assembly includes an oil box, a squeeze rod is movably connected to the center of the right side surface of the oil box, and the left end of the squeeze rod is fixedly connected with the extrusion rod. A pressure plate, the lower end of the right side surface of the extrusion plate is fixedly connected with a connecting line, a stopper is installed inside the oil box, and a fixed spring is fixedly connected to the upper end of the stopper. The inner left side of the oil box The left and right ends of the surface and the inner lower surface are fixedly connected with fixed pulleys, and the upper end of the left side surface of the oil box penetrates and is fixedly connected with an oil pipe. [0009] As a further solution of the present invention: one end of the limit spring is movably attached to the surface of the traveler, and the other end of the limit spring is movably attached to the surface of the buffer block, and several of the buffer blocks are fixed It is connected to a side surface of the buffer ring, and the buffer ring is movably attached to the side surface of the inner tube. [0010] As a further solution of the present invention: the oil box is fixedly connected to the inner side surface of the hub, and the extrusion rod movably penetrates the right side surface of the hub. [0011] As a further solution of the present invention: the squeeze plate is slidably connected to the upper and lower inner surfaces of the oil box, the fixed spring is fixedly connected to the upper inner surface of the oil box, and the connecting line movably penetrates the squeeze The lower end of the pressure plate, and one end of the connecting line is fixedly connected to the lower surface of the stopper, the connecting line passes through the surface of the fixed pulley, the stopper is attached to the right end of the oil pipe, and one end of the oil pipe penetrates the inside of the hub surface. [0012] Compared with the prior art, the beneficial effects of the present utility model are: [0013] 1. The utility model is provided with a buffer assembly, and when the outer tire encounters a foreign object, it will be buffered by the limit spring and the telescopic rod in the inner tube compression buffer assembly to avoid the bumps of the electric vehicle and damage the internal parts of the electric vehicle and allow the user Feel unwell. [0014] 2. The utility model is provided with a lubricating component, and pressing the squeeze rod in the lubricating component will drive the squeeze plate to squeeze the lubricating oil, and at the same time, pull down the stopper to allow the lubricating oil to enter the mounting hole through the oil pipe. It is lubricated, so that the front hub can rotate smoothly, and it is very convenient to lubricate. Description of the drawings [0015] FIG. 1 is a schematic structural view of a front hub of an electric vehicle with a buffering effect; [0016] FIG. 2 is a partial cross-sectional view of a front hub of an electric vehicle with a cushioning effect; [0017] FIG. 3 is a cross-sectional view of a buffer assembly in a front hub of an electric vehicle with a buffer effect; [0018] FIG. 4 is a cross-sectional view of a lubricating component in a front hub of an electric vehicle with a cushioning effect. 10 , Limit spring; 11. Telescopic rod; 12, buffer block; 13, buffer ring; 14, oil box; 15, extrusion rod; 16, extrusion plate; 17, connection line; 18, stop; 19, fixed Spring; 20, fixed pulley; 21, tubing. Detailed ways [0020] Please refer to Figures 1 to 4, in an embodiment of the present utility model, a front hub of an electric vehicle with a cushioning effect includes a hub 1, a mounting hole 2 is opened at the center of the front surface of the hub 1, and the hub 1 A number of reinforcing rods 3 are fixedly connected to the outer surface. One end of the several reinforcing rods 3 is jointly fixedly connected with a wire ring 4, the outer fixed sleeve of the wire ring 4 is connected with a tire 5, and the inner surface of the tire 5 is installed with an inner tube 6, and the tire 5 is provided with a buffer assembly 7 inside. The buffer assembly 7 includes a number of limit rods 9, the outer surfaces of the number of limit rods 9 are movably sleeved with the limit spring 10, and the interiors of the number of limit rods 9 are elastically connected There is a telescopic rod 11, one end of several telescopic rods 11 is fixedly connected with a buffer block 12, one end of the limit spring 10 is movably attached to the surface of the traveler 4, and the other end of the limit spring 10 is movably attached to the buffer block 12 On the surface, a buffer ring 13 is installed on the outside of a number of limit rods 9 together, and a number of buffer blocks 12 are fixedly connected to one side surface of the buffer ring 13, and the buffer ring 13 is movably attached to the side surface of the inner tube 6. 5 When it collides with a foreign body, it will squeeze one side surface of the inner tube 6, and this side surface of the inner tube 6 will compress the limit spring 10 and the telescopic rod 11 in the buffer assembly 7 for buffering, so as to avoid vibration and damage the internal parts of the electric vehicle. It makes the user feel uncomfortable with bumps. [0021] In FIGS. 1 and 4: a lubrication assembly 8 is provided inside the hub 1. The lubrication assembly 8 includes an oil box 14. The oil box 14 is fixedly connected to the inner side surface of the hub 1, on the right side of the oil box 14. A squeeze rod 15 movably penetrates through the center of the surface, and the squeeze rod 15 movably penetrates the right side surface of the hub 1. The left end of the squeeze rod 15 is fixedly connected with an extrusion plate 16, which is slidably connected to the oil box 14. On the upper and lower inner surfaces of the squeeze plate 16, the lower end of the right side surface of the squeeze plate 16 is fixedly connected with a connecting line 17, the inside of the oil box 14 is installed with a stopper 18, the upper end of the stopper 18 is fixedly connected with a fixed spring 19, and the fixed spring 19 is fixedly connected On the inner upper surface of the oil box 14, the left and right ends of the inner left side surface and the inner lower surface of the oil box 14 are fixedly connected with fixed pulleys 20, the connecting line 17 movably penetrates the lower end of the extrusion plate 16, and one end of the connecting line 17 It is fixedly connected to the lower surface of the stop 18, the connecting line 17 passes through the surface of the fixed pulley 20, the upper end of the left side surface of the oil box 14 penetrates and is fixedly connected with the oil pipe 21, and the stop 18 is attached to the right end of the oil pipe 21, the oil pipe 21 One end penetrates the inner surface of the hub 1, presses the extrusion rod 15, and the extrusion rod 15 drives the extrusion plate 16 to move to the left. At the same time, the extrusion plate 16 will pull down the stopper 18 through the connecting line 17, and the lubricating oil will be removed. Will pass oil The pipe 21 squeezes the oil to the installation hole 2 to lubricate the installation hole and the external installation shaft, so that the front hub of the vehicle can rotate smoothly, which is very convenient. [0022] The working principle of the present utility model is: when in use, the user installs the front hub of the vehicle on the electric vehicle through the mounting hole 2. This side surface will compress the limit spring 10 and the telescopic rod 11 in the buffer assembly 7 for buffering, avoiding vibration to damage the internal parts of the electric vehicle and make the user feel uncomfortable when the front hub does not rotate smoothly. Press the extrusion rod 15 in the lubrication assembly 8. The extrusion rod 15 drives the extrusion plate 16 to move to the left. At the same time, the extrusion plate 16 will pull down the stopper 18 through the connecting line 17, and the lubricating oil will pass through the oil pipe 21 Squeeze the oil to the mounting hole 2 to lubricate the mounting hole and the external mounting shaft, so that the front hub can rotate smoothly, which is very convenient. [0023] The above are only the preferred specific embodiments of the present utility model, but the scope of protection of the present utility model is not limited to this, any person familiar with the technical field within the technical scope disclosed in the present utility model According to the technical solution of the utility model and its concept of utility model, equivalent replacements or changes shall be included in the scope of protection of the utility model.
[DE CN213892147U]: Mecanum-Radaufhängung [ZH CN213892147U]: 麦克纳姆轮悬挂 [EN CN213892147U]: Mecanum wheel suspension | [DE CN213892147U]: Das Gebrauchsmuster stellt eine Mecanum-Radaufhängung bereit, die ein Chassis, eine vordere Antriebsbaugruppe, eine hintere Antriebsbaugruppe, eine erste Aufhängungshalterung, eine zweite Aufhängungshalterung, eine erste schwimmende Baugruppe und eine zweite schwimmende Baugruppe umfasst. Die vordere Antriebsbaugruppe verläuft durch die erste Aufhängung. Fest mit dem unteren Ende des Fahrgestells verbunden, das hintere Antriebsaggregat ist durch die zweite Aufhängung fest mit dem unteren Ende des Fahrgestells verbunden, das erste schwimmende Aggregat und das zweite schwimmende Aggregat sind parallel zueinander angeordnet und das untere Ende der ersten schwimmenden Baugruppe und das untere Ende der zweiten schwimmenden Baugruppe sind beide fest an der Peripherie der hinteren Antriebsbaugruppe befestigt, das obere Ende der ersten schwimmenden Baugruppe und das obere Ende der zweiten schwimmenden Baugruppe sind fest mit dem unteren Ende des Chassis. Bei der Mecanum-Radaufhängung des Gebrauchsmusters dienen die erste Aufhängung und die zweite Aufhängung zur Stabilisierung der Fahrfunktion. Außerdem sorgt die zweite Aufhängung dafür, dass sich das Heckantriebsaggregat mit dem Fahrwerk durchbiegen kann. Darüber hinaus ist das vordere Antriebsaggregat und das hintere Antriebsaggregat mit einer Stromquelle ausgestattet, um die starke Leistung des AGV-Autos sicherzustellen. [ZH CN213892147U]: 本实用新型提供了一种麦克纳姆轮悬挂，包括底盘、前驱总装、后驱总装、第一悬挂支架、第二悬挂支架、第一浮动组件和第二浮动组件，前驱总装通过第一悬挂支架固定连接至底盘的下端，后驱总装通过第二悬挂支架固定连接至底盘的下端，第一浮动组件和第二浮动组件相互平行设置，第一浮动组件下端和第二浮动组件下端均固定安装至后驱总装的外围，第一浮动组件上端和第二浮动组件的上端均固定套接至底盘的下端。本实用新型所述的麦克纳姆轮悬挂，第一悬挂支架和第二悬挂支架均用于稳定稳固驱动的作用，此外第二悬挂支架保证后驱总装可以与底盘发生偏转，此外前驱总装和后驱总装都配有动力源，保证AGV小车的强劲动力。 [EN CN213892147U]: The utility model provides a mecanum wheel suspension, which includes a chassis, a front drive assembly, a rear drive assembly, a first suspension bracket, a second suspension bracket, a first floating assembly, and a second floating assembly. The front drive assembly passes through the first suspension bracket. Fixedly connected to the lower end of the chassis, the rear drive assembly is fixedly connected to the lower end of the chassis through the second suspension bracket, the first floating assembly and the second floating assembly are arranged parallel to each other, and the lower end of the first floating assembly and the lower end of the second floating assembly are both fixedly mounted to On the periphery of the rear drive assembly, the upper end of the first floating assembly and the upper end of the second floating assembly are fixedly sleeved to the lower end of the chassis. In the Mecanum wheel suspension of the utility model, the first suspension bracket and the second suspension bracket are used to stabilize the driving function. In addition, the second suspension bracket ensures that the rear drive assembly can deflect with the chassis. In addition, the front drive assembly and rear The drive assembly is equipped with a power source to ensure the strong power of the AGV car. | CN213892147U | 2021-08-06 | CN202023163024U | 2020-12-24 | CN202023163024U, 2020-12-24 | CN213892147U: 2021-08-06 | 浙江大学滨海产业技术研究院 天津迦自机器人科技有限公司 |  | B60K1/02: I B60B35/18: I B60G11/14: I B60K17/08: I B62D11/04: I |  |  |  | [ZH CN213892147U]: 1 .麦克纳姆轮悬挂，其特征在于：包括底盘(1)、前驱总装(2)、后驱总装(3)、第一悬挂 支架(4)、第二悬挂支架(5)、第一浮动组件⑹和第二浮动组件(7)，前驱总装⑵和后驱总 装⑶相互平行设置，前驱总装⑵通过第一悬挂支架⑷固定连接至底盘⑴的下端，后驱 总装⑶通过第二悬挂支架⑸固定连接至底盘⑴的下端，第一浮动组件⑹和第二浮动组 件⑺相互平行设置，第一浮动组件⑹下端和第二浮动组件⑺下端均固定安装至后驱总 装⑶的外围，第一浮动组件⑹上端和第二浮动组件⑺的上端均固定套接至底盘⑴的下 端，前驱总装⑵和后驱总装⑶均信号连接至AGV小车的控制器。 2 .根据权利要求1所述的麦克纳姆轮悬挂，其特征在于:前驱总装⑵和后驱总装⑶的 结构相同，前驱总装⑵包括支撑框架(23)、第一驱动单元(21)和第二驱动单元(22)，支撑 框架(23)是凹槽结构，支撑框架(23)上侧通过第一悬挂支架⑷固定连接至底盘⑴，第一 驱动单元(21)和第二驱动单元(22)相互对称设置且结构相同，第一驱动单元(21)包括电机 (211)、减速机(212)、传动轴(213)、麦轮(214)和轴套组件(215)，减速机(212)的外围固定 连接至支撑框架(23)的内部，减速机(212)的一端安装电机(211)，减速机(212)的另一端固 定连接至传动轴(213)的一端，传动轴(213)的另一端穿过支撑框架(23)的侧壁后固定套接 麦轮(214)，传动轴(213)的外围通过轴套组件(215)固定套接至支撑框架(23)的侧壁，减速 机(212)和电机(211)信号连接至AGV小车的控制器。 3 .根据权利要求2所述的麦克纳姆轮悬挂，其特征在于：轴套组件(215)包括壳体 (2151)及其内部安装定距环(2152)、第一轴承(2154)、第二轴承(2155)、第一骨架油封 (2153)和第二骨架油封(2156)，壳体(2151)外围固定连接至支撑框架(23)的侧壁，传动轴 (213)外围分别套接定距环(2152)、第一轴承(2154)、第二轴承(2155)、第一骨架油封 (2153)和第二骨架油封(2156)，定距环(2152)两端分别接触连接至第一轴承(2154)的一 端、第二轴承(2155)的一端，第一轴承(2154)的另一端安装第一骨架油封(2153)，第二抽出 的另一端安装第二骨架油封(2156)，且第一轴承(2154)外围和第二轴承(2155)外围分别套 接至壳体(2151)的内壁。 4 .根据权利要求2所述的麦克纳姆轮悬挂，其特征在于：第一悬挂支架(4)包括两个相 互平行设置的第一支架,所述第一支架包括第一支板(41)及其内部安装的第二支板(42)， 第一支板(41)的横截面是U型结构，第一支板(41)的上端固定连接至底盘(1)的下端，第一 支板(41)的下端固定连接至前驱总装⑵的支撑框架(23)上端。 5 .根据权利要求2所述的麦克纳姆轮悬挂，其特征在于：第二悬挂支架⑸包括第一中 轴(51)、第一轴座(52)、第二轴座(53)、第二支架(54)和第三支板(55)，第一中轴(51)的两 端分别通过第一轴座(52)和第二轴座(53)固定连接至后驱总装⑶的支撑框架(23)的上 端，第一中轴(51)的外围通过第二支架(54)固定连接至底盘⑴的下端，第二支架(54)的横 截面是三角形结构，第一轴座(52)的两侧分别通过一个第三支板(55)固定连接至第二轴座 (53)的两侧。 6 .根据权利要求2所述的麦克纳姆轮悬挂，其特征在于：第一浮动组件(6)和第二浮动 组件⑺的结构相同，第一浮动组件⑹包括第三支架(61)、第一支杆(62)和弹簧(63)，第三 支架(61)的横截面是U型结构，第三支架(61)的竖截面是三角形结构，第三支架(61)底端固 定连接至后驱总装⑶的支撑框架(23)的上端，第三支架(61)的上端铰接至第一支杆(62) 的下端，底盘⑴上设有穿孔，第一支杆(62)的上端外围位于所述穿孔内，第一支杆(62)外 围设置弹簧(63),弹簧(63)位于后驱总装⑶的支撑框架(23)与底盘⑴下端。 [EN CN213892147U]: 1 .Mecanum wheel suspension is characterized by: including chassis (1), front drive assembly (2), rear drive assembly (3), first suspension bracket (4), second suspension bracket (5), and first floating assembly and the second floating assembly (7), the front drive assembly and the rear drive assembly are arranged parallel to each other, the front drive assembly is fixedly connected to the lower end of the chassis through the first suspension bracket , the rear drive assembly is fixed by the second suspension bracket Connected to the lower end of the chassis , the first floating component and the second floating component are arranged parallel to each other, the lower end of the first floating component and the second floating component the lower end are fixedly installed to the periphery of the rear drive assembly , the first floating component The upper end of the upper end and the upper end of the second floating assembly are fixed and sleeved to the lower end of the chassis , and the front drive assembly and the rear drive assembly are signally connected to the AGV trolley controller. 2 The Mecanum wheel suspension according to claim 1, characterized in that: the front drive assembly (2) and the rear drive assembly (3) have the same structure, and the front drive assembly (2) includes a support frame (23), a first drive unit (21) and a second The driving unit (22), the supporting frame (23) is a groove structure, the upper side of the supporting frame (23) is fixedly connected to the chassis through the first suspension bracket , the first driving unit (21) and the second driving unit (22) They are arranged symmetrically with each other and have the same structure. The first drive unit (21) includes a motor (211), a reducer (212), a transmission shaft (213), a wheat wheel (214) and a sleeve assembly (215), and a reducer (212) The periphery of the reducer is fixedly connected to the inside of the support frame (23), one end of the reducer (212) is installed with a motor (211), the other end of the reducer (212) is fixedly connected to one end of the transmission shaft (213), and the transmission shaft (213) The other end of the drive shaft passes through the side wall of the support frame (23) and then is fixedly sleeved with the wheat wheel (214), and the periphery of the transmission shaft (213) is fixedly sleeved to the side wall of the support frame (23) through the sleeve assembly (215), The signal of the reducer (212) and the motor (211) are connected to the controller of the AGV trolley. 3 The Mecanum wheel suspension according to claim 2, characterized in that: the sleeve assembly (215) includes a housing (2151) and a distance ring (2152) installed therein, a first bearing (2154), a second The bearing (2155), the first skeleton oil seal (2153) and the second skeleton oil seal (2156), the outer periphery of the shell (2151) is fixedly connected to the side wall of the support frame (23), and the outer periphery of the transmission shaft (213) is respectively sleeved with a fixed distance The ring (2152), the first bearing (2154), the second bearing (2155), the first skeleton oil seal (2153) and the second skeleton oil seal (2156), the two ends of the spacer ring (2152) are in contact and connected to the first bearing respectively One end of (2154), one end of the second bearing (2155), the other end of the first bearing (2154) is installed with a first skeleton oil seal (2153), and the other end of the second extraction is installed with a second skeleton oil seal (2156), and The outer periphery of a bearing (2154) and the outer periphery of the second bearing (2155) are respectively sleeved to the inner wall of the housing (2151). 4 The Mecanum wheel suspension according to claim 2, characterized in that: the first suspension bracket (4) includes two first brackets arranged in parallel with each other, and the first bracket includes a first support plate (41) and The second supporting plate (42) installed inside, the cross section of the first supporting plate (41) is a U-shaped structure, the upper end of the first supporting plate (41) is fixedly connected to the lower end of the chassis (1), the first supporting plate The lower end of (41) is fixedly connected to the upper end of the support frame (23) of the front drive assembly (2). 5 The Mecanum wheel suspension according to claim 2, characterized in that: the second suspension bracket (5) includes a first bottom bracket (51), a first shaft seat (52), a second shaft seat (53), and a second The bracket (54) and the third support plate (55), the two ends of the first middle shaft (51) are respectively fixedly connected to the support frame of the rear drive assembly through the first shaft seat (52) and the second shaft seat (53) At the upper end of (23), the periphery of the first bottom bracket (51) is fixedly connected to the lower end of the chassis (1) through the second bracket (54). The cross section of the second bracket (54) is a triangular structure, and the first axle seat (52) The two sides of the shaft are respectively fixedly connected to the two sides of the second shaft seat (53) through a third supporting plate (55). 6 The mecanum wheel suspension according to claim 2, characterized in that: the structure of the first floating component (6) and the second floating component are the same, and the first floating component includes a third bracket (61), a first The support rod (62) and the spring (63), the cross section of the third support (61) is a U-shaped structure, the vertical section of the third support (61) is a triangular structure, and the bottom end of the third support (61) is fixedly connected to the rear The upper end of the support frame (23) of the drive assembly (3), the upper end of the third bracket (61) is hinged to the lower end of the first support rod (62), the chassis (1) is provided with perforations, and the outer periphery of the upper end of the first support rod (62) is located Inside the perforation, outside the first support rod (62) A spring (63) is arranged around it, and the spring (63) is located at the lower end of the support frame (23) of the rear drive assembly (3) and the chassis (1). | [ZH CN213892147U]: 麦克纳姆轮悬挂 技术领域 [0001]本实用新型属于麦克纳姆轮技术领域，尤其是涉及一种麦克纳姆轮悬挂。 背景技术 [0002] AGV小车是一种能够沿规定的导引路径行驶，具有安全保护以及各种移载功能的 运输车，由于其具有自动化程度高、安全、灵活等特点，因而广泛应用于汽车制造、机械加工 等自动化生产和仓储系统，而AGV小车配置麦克纳姆轮以其运动的灵活性和多样性，在全向 智能移动装备领域得到了广泛的应用，但是，只有当整个全向智能移动装备的麦克纳姆轮 全部起作用的情况下，才能够保证全向智能移动装备按照指定的线路运行。实际上，由于路 面的不平整性、每个麦克纳姆轮的不均匀承载性以及地面摩擦系数的差别。很难保证全向 智能移动装备按照指定的路线行驶。所以，在不平整的路面上，应该最大限度的使每个麦克 纳姆轮能够有效着地，现有技术的AGV驱动轮为解决驱动轮不抓地问题，在驱动轮安装弹簧 下压驱动轮，在AGV轻载情况下，为保障弹簧下压力，需增加配重，导致驱动轮磨损严重。 发明内容 [0003]有鉴于此，本实用新型旨在提出一种麦克纳姆轮悬挂，以解决AGV车体在路面不平 的环境下，驱动轮抓地不牢的问题。 [0004]为达到上述目的，本实用新型的技术方案是这样实现的： [0005] 一种麦克纳姆轮悬挂，包括底盘、前驱总装、后驱总装、第一悬挂支架、第二悬挂支 架、第一浮动组件和第二浮动组件，前驱总装和后驱总装相互平行设置，前驱总装通过第一 悬挂支架固定连接至底盘的下端，后驱总装通过第二悬挂支架固定连接至底盘的下端，第 一浮动组件和第二浮动组件相互平行设置，第一浮动组件下端和第二浮动组件下端均固定 安装至后驱总装的外围，第一浮动组件上端和第二浮动组件的上端均固定套接至底盘的下 端，前驱总装和后驱总装均信号连接至AGV小车的控制器。 [0006]进一步的，所述前驱总装和后驱总装的结构相同，前驱总装包括支撑框架、第一驱 动单元和第二驱动单元，支撑框架是凹槽结构，支撑框架上侧通过第一悬挂支架固定连接 至底盘，第一驱动单元和第二驱动单元相互对称设置且结构相同，第一驱动单元包括电机、 减速机、传动轴、麦轮和轴套组件，减速机的外围固定连接至支撑框架的内部，减速机的一 端安装电机，减速机的另一端固定连接至传动轴的一端，传动轴的另一端穿过支撑框架的 侧壁后固定套接麦轮，传动轴的外围通过轴套组件固定套接至支撑框架的侧壁，减速机和 电机信号连接至AGV小车的控制器。 [0007] 进一步的，所述轴套组件包括壳体及其内部安装定距环、第一轴承、第二轴承、第 一骨架油封和第二骨架油封，壳体外围固定连接至支撑框架的侧壁，传动轴外围分别套接 定距环、第一轴承、第二轴承、第一骨架油封和第二骨架油封，定距环两端分别接触连接至 第一轴承的一端、第二轴承的一端，第一轴承的另一端安装第一骨架油封，第二抽出的另一 端安装第二骨架油封，且第一轴承外围和第二轴承外围分别套接至壳体的内壁。 [0008]进一步的，所述第一悬挂支架包括两个相互平行设置的第一支架，所述第一支架 包括第一支板及其内部安装的第二支板，第一支板的横截面是U型结构，第一支板的上端固 定连接至底盘的下端，第一支板的下端固定连接至前驱总装的支撑框架上端。 [0009] 进一步的，所述第二悬挂支架包括第一中轴、第一轴座、第二轴座、第二支架和第 三支板，第一中轴的两端分别通过第一轴座和第二轴座固定连接至后驱总装的支撑框架的 上端，第一中轴的外围通过第二支架固定连接至底盘的下端，第二支架的横截面是三角形 结构，第一轴座的两侧分别通过一个第三支板固定连接至第二轴座的两侧。 [0010]进一步的，所述第一浮动组件和第二浮动组件的结构相同，第一浮动组件包括第 三支架、第一支杆和弹簧，第三支架的横截面是U型结构，第三支架的竖截面是三角形结构， 第三支架底端固定连接至后驱总装的支撑框架的上端，第三支架的上端铰接至第一支杆的 下端，底盘上设有穿孔，第一支杆的上端外围位于所述穿孔内，第一支杆外围设置弹簧，弹 簧位于后驱总装的支撑框架与底盘下端。 [0011]相对于现有技术，本实用新型所述的麦克纳姆轮悬挂具有以下优势： [0012] ⑴本实用新型所述的麦克纳姆轮悬挂，第一悬挂支架用于支撑前驱总装，确保前 驱总装的结构稳固，第一浮动组件和第二浮动组件用于后驱总装的复位以及底盘的减震， 此外前驱总装和后驱总装都配有动力源，保证AGV小车的强劲动力。 [0013] (2)本实用新型所述的麦克纳姆轮悬挂，前驱总装和后驱总装配置的电机均安装 在支撑框架的外部，方便电机的拆装、更换和维修。 [0014] (3)本实用新型所述的麦克纳姆轮悬挂，采用左右设置的第一轴承和第二轴承成 对使用，承接麦轮平移时的轴向力，第一轴承和第二轴承中间增加定距环加大间轴，定距环 主要起到弥补公差作用，解决第一轴承和第二轴承定位精度问题。 [0015] ⑷本实用新型所述的麦克纳姆轮悬挂，第一轴座、第二轴座和第二支架均可以沿 第一中轴轴线旋转，第二支架定位至底盘下端，第一轴座和第二轴座定位与后驱总装的上 端，可以使后驱总装与底盘由平行状态转为夹角状态，当遇到场地不平的情况下确保麦轮 的有效抓地。 附图说明 [0016]构成本实用新型的一部分的附图用来提供对本实用新型的进一步理解，本实用新 型的示意性实施例及其说明用于解释本实用新型，并不构成对本实用新型的不当限定。在 附图中： [0017]图1为本实用新型实施例所述的麦克纳姆轮悬挂的结构示意图； [0018]图2为本实用新型实施例所述的前驱总装的结构示意图； [0019]图3为本实用新型实施例所述的前驱总装的剖面图； [0020]图4为本实用新型实施例所述的第一驱动单元的爆炸结构示意图； [0021]图5为本实用新型实施例所述的轴套组件的爆炸结构示意图； [0022]图6为本实用新型实施例所述的第一悬挂支架的结构示意图； [0023]图7为本实用新型实施例所述的第二悬挂支架的结构示意图； [0024]图8为本实用新型实施例所述的第二悬挂支架的爆炸结构示意图； [0025]图9为本实用新型实施例所述的第一浮动组件的结构示意图。 [0026] 附图标记说明： [0027] 1-底盘;2-前驱总装；21-第一驱动单元;211-电机;212-减速机;213-传动轴；214麦轮;215-轴套组件；2151-壳体;2152-定距环;2153-第一骨架油封;2154-第一轴承;2155第二轴承；2156-第二骨架油封;22-第二驱动单元;23-支撑框架;3-后驱总装;4-第一悬挂 支架;41-第一支板;42-第二支板;5-第二悬挂支架;51-第一中轴;52-第一轴座;53-第二轴 座；54-第二支架；55-第三支板;6-第一浮动组件；61-第三支架；62-第一支杆；63-弹簧；7第二浮动组件。 具体实施方式 [0028]需要说明的是，在不冲突的情况下，本实用新型中的实施例及实施例中的特征可 以相互组合。 [0029]在本实用新型的描述中，需要理解的是，术语“中心”、“纵向”、“横向”、“上”、“下”、 “前”、“后”、“左”、“右”、“竖直”、“水平”、“顶”、“底”、“内”、“外”等指示的方位或位置关系为 基于附图所示的方位或位置关系，仅是为了便于描述本实用新型和简化描述，而不是指示 或暗示所指的装置或元件必须具有特定的方位、以特定的方位构造和操作，因此不能理解 为对本实用新型的限制。此外，术语“第一”、“第二”等仅用于描述目的，而不能理解为指示 或暗示相对重要性或者隐含指明所指示的技术特征的数量。由此，限定有“第一”、“第二”等 的特征可以明示或者隐含地包括一个或者更多个该特征。在本实用新型的描述中，除非另 有说明，“多个”的含义是两个或两个以上。 [0030]在本实用新型的描述中，需要说明的是，除非另有明确的规定和限定，术语“安 装“、“相连”、“连接”应做广义理解，例如，可以是固定连接，也可以是可拆卸连接，或一体地 连接;可以是机械连接，也可以是电连接;可以是直接相连，也可以通过中间媒介间接相连， 可以是两个元件内部的连通。对于本领域的普通技术人员而言，可以通过具体情况理解上 述术语在本实用新型中的具体含义。 [0031]下面将参考附图并结合实施例来详细说明本实用新型。 [0032]如图1-9所示，麦克纳姆轮悬挂，包括底盘1、前驱总装2、后驱总装3、第一悬挂支架 4、第二悬挂支架5、第一浮动组件6和第二浮动组件7,前驱总装2和后驱总装3相互平行设 置，前驱总装2通过第一悬挂支架4固定连接至底盘1的下端，后驱总装3通过第二悬挂支架5 固定连接至底盘1的下端，第一浮动组件6和第二浮动组件7相互平行设置，第一浮动组件6 下端和第二浮动组件7下端均固定安装至后驱总装3的外围，第一浮动组件6上端和第二浮 动组件7的上端均固定套接至底盘1的下端，前驱总装2和后驱总装3均信号连接至AGV小车 的控制器，第一悬挂支架4用于支撑前驱总装2,确保前驱总装2的结构稳固，第二悬挂支架5 用于支撑后驱总装3确保后驱总装3的结构稳固的同时，保证后驱总装3可以与底盘1发生偏 转，第一浮动组件6和第二浮动组件7用于后驱总装3的复位以及底盘1的减震，此外前驱总 装2和后驱总装3都配有动力源，保证AGV小车的强劲动力。 [0033] 前驱总装2和后驱总装3的结构相同，前驱总装2包括支撑框架23、第一驱动单元21 和第二驱动单元22,支撑框架23是凹槽结构，支撑框架23上侧通过第一悬挂支架4固定连接 至底盘1，第一驱动单元21和第二驱动单元22相互对称设置且结构相同，第一驱动单元21包 括电机211、减速机212、传动轴213、麦轮214和轴套组件215,减速机212的型号是PVF60-L2, 减速机212的外围固定连接至支撑框架23的内部，减速机212的一端安装电机211,减速机 212的另一端固定连接至传动轴213的一端，传动轴213的另一端穿过支撑框架23的侧壁后 固定套接麦轮214,传动轴213的外围通过轴套组件215固定套接至支撑框架23的侧壁，减速 机212和电机211信号连接至AGV小车的控制器，电机211的型号是Catch 984400W，电机211 位于支撑框架23的外部，方便电机211的拆装。 [0034]轴套组件215包括壳体2151及其内部安装定距环2152、第一轴承2154、第二轴承 2155、第一骨架油封2153和第二骨架油封2156,壳体2151外围固定连接至支撑框架23的侧 壁，传动轴213外围分别套接定距环2152、第一轴承2154、第二轴承2155、第一骨架油封2153 和第二骨架油封2156,定距环2152两端分别接触连接至第一轴承2154的一端、第二轴承 2155的一端，第一轴承2154的另一端安装第一骨架油封2153,第二抽出2155的另一端安装 第二骨架油封2156,且第一轴承2154外围和第二轴承2155外围分别套接至壳体2151的内 壁，第一轴承2154和第二轴承2155均为锥轴承，第一轴承2154和第二轴承2155相互对称设 置，采用左右设置的第一轴承2154和第二轴承2155成对使用，承接麦轮214平移时的轴向 力，第一轴承2154和第二轴承2155中间增加定距环2152加大间轴，定距环2152主要起到弥 补公差作用，解决第一轴承2154和第二轴承2155定位精度问题。 [0035]第一悬挂支架4包括两个相互平行设置的第一支架，所述第一支架包括第一支板 41及其内部安装的第二支板42,第一支板41的横截面是U型结构，第一支板41的上端固定连 接至底盘1的下端，第一支板41的下端固定连接至前驱总装2的支撑框架23上端，第二悬挂 支架5包括第一中轴51、第一轴座52、第二轴座53、第二支架54和第三支板55,第一中轴51的 两端分别通过第一轴座52和第二轴座53固定连接至后驱总装3的支撑框架23的上端,第一 中轴51的外围通过第二支架54固定连接至底盘1的下端，第二支架54的横截面是三角形结 构，第一轴座52的两侧分别通过一个第三支板55固定连接至第二轴座53的两侧，第一悬挂 支架4和第二悬挂支架5均用于稳定稳固驱动的作用，此外第二悬挂支架5保证后驱总装3可 以与底盘1发生偏转，第一轴座52、第二轴座53和第二支架54均可以沿第一中轴51轴线旋 转，第二支架54定位至底盘1下端，第一轴座52和第二轴座53定位与后驱总装3的上端，可以 使后驱总装与底盘由平行状态转为夹角状态，当遇到场地不平的情况下确保麦轮214的有 效抓地。 [0036] 第一浮动组件6和第二浮动组件7的结构相同，第一浮动组件6包括第三支架61、第 一支杆62和弹簧63,第三支架61的横截面是U型结构，第三支架61的竖截面是三角形结构， 第三支架61底端固定连接至后驱总装3的支撑框架23的上端，第三支架61的上端铰接至第 一支杆62的下端，底盘1上设有穿孔，第一支杆62的上端外围位于所述穿孔内，第一支杆62 外围设置弹簧63,弹簧63位于后驱总装3的支撑框架23与底盘1下端，弹簧63的弹性作用于 第三支架61与底盘1之间，弹簧的弹性保证了驱动麦轮214时刻抓地，且在遇到场地不平时， 车体保持在一个平面，弹簧63的弹性摇臂会沿轴承倾斜，当场地平整时弹簧63被压缩，保证 了实时有效抓地，同时为车体提供减震的效用。 [0037] 麦克纳姆轮悬挂的工作过程： [0038] AGV小车的控制器分别控制前驱总装2和后驱总装3的四个电机211旋转，形成AGV 小车的四驱驱动，当AGV小车需要转弯时，AGV小车的控制器控制四个电机211形成差速，当 场地不平时，后驱总装3内的麦轮214落入凹陷区域内，弹簧63的弹性使麦轮214外围覆盖至 凹陷区域表面，形成有效抓地，驱动电机211带动麦轮214旋转驶离凹陷区域，然后弹簧63被 压缩，后驱总装3的两个麦轮214保持同水平，AGV小车遇到凸起时与上述原理相同的反向操 作。 [0039]以上所述仅为本实用新型的较佳实施例而已，并不用以限制本实用新型，凡在本 实用新型的精神和原则之内，所作的任何修改、等同替换、改进等，均应包含在本实用新型 的保护范围之内。 [EN CN213892147U]: Mecanum wheel suspension technology field [0001] This utility model belongs to the technical field of mecanum wheels, and particularly relates to a mecanum wheel suspension. Background technique [0002] AGV trolley is a transport vehicle that can travel along a prescribed guide path, has safety protection and various transfer functions. Because of its high degree of automation, safety, and flexibility, it is widely used in automobile manufacturing, Mechanical processing and other automated production and storage systems, and AGV trolleys equipped with Mecanum wheels have been widely used in the field of omnidirectional intelligent mobile equipment due to their flexibility and diversity of motion. However, only when the entire omnidirectional intelligent mobile equipment Only when all of the Mecanum wheels are working, can the omnidirectional intelligent mobile equipment operate according to the specified route. In fact, due to the unevenness of the road surface, the uneven load-bearing capacity of each Mecanum wheel, and the difference in the coefficient of friction on the ground. It is difficult to guarantee that the omnidirectional smart mobile equipment will follow the designated route. Therefore, on uneven roads, each mecanum wheel should be able to effectively land on the ground to the greatest extent. In order to solve the problem of driving wheels not gripping the ground, the AGV drive wheels of the prior art are installed with springs to press down the drive wheels. In the case of a light load of the AGV, in order to ensure the down force of the spring, the counterweight needs to be increased, resulting in serious wear of the driving wheel. Summary of the invention [0003] In view of this, the present utility model aims to propose a mecanum wheel suspension to solve the problem that the AGV body is not firmly gripped by the driving wheels in an environment with uneven road surfaces. [0004] In order to achieve the above purpose, the technical solution of the present invention is realized as follows: [0005] A mecanum wheel suspension, including a chassis, a front drive assembly, a rear drive assembly, a first suspension bracket, a second suspension bracket, a first floating assembly, and a second floating assembly. The front drive assembly and the rear drive assembly are arranged parallel to each other , The front drive assembly is fixedly connected to the lower end of the chassis through the first suspension bracket, the rear drive assembly is fixedly connected to the lower end of the chassis through the second suspension bracket, the first floating assembly and the second floating assembly are arranged parallel to each other, the lower end of the first floating assembly and the The lower ends of the two floating components are fixedly installed to the periphery of the rear drive assembly, the upper ends of the first floating assembly and the upper ends of the second floating assembly are fixedly sleeved to the lower end of the chassis, and the front drive assembly and the rear drive assembly are both signal-connected to the controller of the AGV trolley . [0006] Further, the front drive assembly and the rear drive assembly have the same structure. The front drive assembly includes a support frame, a first drive unit, and a second drive unit. The support frame is a groove structure, and the upper side of the support frame passes through the first suspension bracket. Fixedly connected to the chassis, the first drive unit and the second drive unit are symmetrically arranged with each other and have the same structure. The first drive unit includes a motor, a reducer, a transmission shaft, a wheat wheel and a bushing assembly, and the periphery of the reducer is fixedly connected to the support frame Inside, one end of the reducer is equipped with a motor, the other end of the reducer is fixedly connected to one end of the transmission shaft, the other end of the transmission shaft passes through the side wall of the support frame and then the wheat wheel is fixedly sleeved, and the outer periphery of the transmission shaft passes through the sleeve assembly The fixed sleeve is connected to the side wall of the support frame, and the reducer and motor signals are connected to the controller of the AGV trolley. [0007] Further, the sleeve assembly includes a shell and a spacer ring installed therein, a first bearing, a second bearing, a first skeleton oil seal and a second skeleton oil seal, and the outer periphery of the shell is fixedly connected to the side of the support frame. The wall and the outer periphery of the drive shaft are respectively sleeved with the distance ring, the first bearing, the second bearing, the first skeleton oil seal and the second skeleton oil seal. , The other end of the first bearing is installed with a first skeleton oil seal, the other end of the second drawn out is installed with a second skeleton oil seal, and the outer periphery of the first bearing and the outer periphery of the second bearing are respectively sleeved to the inner wall of the housing. [0008] Further, the first suspension bracket includes two first brackets arranged parallel to each other, and the first bracket includes a first support plate and a second support plate installed therein. The cross section of the first support plate It is a U-shaped structure, the upper end of the first support plate is fixedly connected to the lower end of the chassis, and the lower end of the first support plate is fixedly connected to the upper end of the support frame of the front drive assembly. [0009] Further, the second suspension bracket includes a first central shaft, a first shaft seat, a second shaft seat, a second bracket, and a third support plate, and both ends of the first central shaft pass through the first shaft seat. The second bracket is fixedly connected to the upper end of the support frame of the rear drive assembly, and the outer periphery of the first bottom bracket is fixedly connected to the lower end of the chassis through the second bracket. The cross section of the second bracket is a triangular structure. The sides are respectively fixedly connected to both sides of the second shaft base through a third support plate. [0010] Further, the structure of the first floating assembly and the second floating assembly are the same, the first floating assembly includes a third bracket, a first strut and a spring, the cross section of the third bracket is a U-shaped structure, and the third The vertical section of the bracket is a triangular structure. The bottom end of the third bracket is fixedly connected to the upper end of the support frame of the rear drive assembly. The upper end of the third bracket is hinged to the lower end of the first pole. The chassis is provided with perforations. The outer periphery of the upper end is located in the perforation, a spring is arranged on the periphery of the first support rod, and the spring is located at the lower end of the support frame and the chassis of the rear drive assembly. [0011] Compared with the prior art, the mecanum wheel suspension of the present utility model has the following advantages: [0012] In the mecanum wheel suspension of the present utility model, the first suspension bracket is used to support the front drive assembly to ensure the structure of the front drive assembly is stable, and the first floating assembly and the second floating assembly are used for the resetting and resetting of the rear drive assembly. The shock absorption of the chassis, in addition to the front drive assembly and rear drive assembly are equipped with power sources to ensure the strong power of the AGV car. [0013] (2) In the Mecanum wheel suspension of the present utility model, the motors of the front drive assembly and the rear drive assembly configuration are all installed outside the support frame, which facilitates the disassembly, replacement and maintenance of the motor. [0014] (3) The mecanum wheel suspension of the present utility model adopts the first bearing and the second bearing arranged on the left and right to be used in pairs to accept the axial force when the wheat wheel is translated, the first bearing and the second bearing The spacer ring is added in the middle to enlarge the intermediate shaft, and the spacer ring mainly plays a role in making up for the tolerance, and solves the problem of the positioning accuracy of the first bearing and the second bearing. [0015] In the mecanum wheel suspension of the present utility model, the first shaft seat, the second shaft seat and the second bracket can all rotate along the axis of the first central shaft, the second bracket is positioned to the lower end of the chassis, and the first shaft The positioning of the seat and the second axle seat with the upper end of the rear drive assembly can make the rear drive assembly and the chassis turn from a parallel state to an angled state, ensuring the effective grip of the wheat wheel in the case of uneven ground. Description of the drawings [0016] The drawings constituting a part of the utility model are used to provide a further understanding of the utility model. The exemplary embodiments of the utility model and the description thereof are used to explain the utility model and do not constitute an improper limitation of the utility model. In the attached picture: [0017] FIG. 1 is a schematic structural diagram of the mecanum wheel suspension according to an embodiment of the utility model; [0018] FIG. 2 is a schematic structural diagram of the front drive assembly according to an embodiment of the utility model; [0019] FIG. 3 is a cross-sectional view of the front drive assembly according to an embodiment of the utility model; [0020] FIG. 4 is a schematic diagram of an exploded structure of the first drive unit according to an embodiment of the utility model; [0021] FIG. 5 is a schematic diagram of an exploded structure of the sleeve assembly according to an embodiment of the utility model; [0022] FIG. 6 is a schematic structural view of the first suspension bracket according to an embodiment of the utility model; [0023] FIG. 7 is a schematic structural view of the second suspension bracket according to an embodiment of the utility model; [0024] FIG. 8 is a schematic diagram of the exploded structure of the second suspension bracket according to an embodiment of the utility model; [0025] FIG. 9 is a schematic structural diagram of the first floating assembly according to an embodiment of the present invention. [0026] Description of reference signs: [0027] 1-Chassis; 2-Front drive assembly; 21-first drive unit; 211-motor; 212-reducer; 213-drive shaft; 214 wheat wheel; Distance ring; 2153-first skeleton oil seal; 2154-first bearing; 2155 second bearing; 2156-second skeleton oil seal; 22-second drive unit; 23-support frame; 3-rear drive assembly; 4-section A suspension bracket; 41- first support plate; 42- second support plate; 5- second suspension support; 51- first central axis; 52- first axle seat; 53- second axle seat; 54- second Support; 55-third support plate; 6-first floating assembly; 61-third support; 62-first support rod; 63-spring; 7 second floating assembly. Detailed ways [0028] It should be noted that, in the case of no conflict, the embodiments of the present invention and the features in the embodiments can be combined with each other. [0029] In the description of the present invention, it should be understood that the terms "center", "vertical", "horizontal", "upper", "lower", "front", "rear", "left", " The orientation or positional relationship indicated by "right", "vertical", "horizontal", "top", "bottom", "inner", "outer", etc. are based on the orientation or positional relationship shown in the drawings, and are only for convenience The description and simplified description of the present utility model do not indicate or imply that the device or element referred to must have a specific orientation, be constructed and operated in a specific orientation, and therefore cannot be understood as a limitation of the present utility model. In addition, the terms "first", "second", etc. are only used for descriptive purposes, and cannot be understood as indicating or implying relative importance or implicitly indicating the number of indicated technical features. Thus, the features defined with "first, "second, etc. may explicitly or implicitly include one or more of these features. In the description of the present invention, unless otherwise specified, "multiple" means two or more. [0030] In the description of the present utility model, it should be noted that, unless otherwise clearly specified and limited, the terms "installation", "connection", and "connection" should be understood in a broad sense, for example, it can be a fixed connection or It can be a detachable connection or an integral connection; it can be a mechanical connection or an electrical connection; it can be directly connected or indirectly connected through an intermediate medium, and it can be the internal communication between the two components. For those of ordinary skill in the art, the specific meaning of the above-mentioned terms in the present utility model can be understood through specific circumstances. [0031] The utility model will be described in detail below with reference to the drawings and in conjunction with the embodiments. [0032] As shown in Figures 1-9, the Mecanum wheel suspension includes a chassis 1, a front drive assembly 2, a rear drive assembly 3, a first suspension bracket 4, a second suspension bracket 5, a first floating assembly 6 and a second Floating assembly 7, front drive assembly 2 and rear drive assembly 3 are arranged parallel to each other, front drive assembly 2 is fixedly connected to the lower end of chassis 1 through the first suspension bracket 4, and rear drive assembly 3 is fixedly connected to the lower end of chassis 1 through the second suspension bracket 5 , The first floating assembly 6 and the second floating assembly 7 are arranged parallel to each other, the lower end of the first floating assembly 6 and the lower end of the second floating assembly 7 are fixedly installed to the periphery of the rear drive assembly 3, the upper end of the first floating assembly 6 and the second floating assembly The upper end of the assembly 7 is fixedly sleeved to the lower end of the chassis 1, the front drive assembly 2 and the rear drive assembly 3 are both signally connected to the controller of the AGV trolley, and the first suspension bracket 4 is used to support the front drive assembly 2 to ensure the structure of the front drive assembly 2. Stable, the second suspension bracket 5 is used to support the rear drive assembly 3 to ensure the structure of the rear drive assembly 3 is stable, and to ensure that the rear drive assembly 3 can deflect with the chassis 1. The first floating assembly 6 and the second floating assembly 7 are used for The reset of the rear drive assembly 3 and the shock absorption of the chassis 1. In addition, the front drive assembly 2 and the rear drive assembly 3 are equipped with power sources to ensure the strong power of the AGV car. [0033] The front drive assembly 2 and the rear drive assembly 3 have the same structure. The front drive assembly 2 includes a support frame 23, a first drive unit 21 and a second drive unit 22. The support frame 23 is a groove structure, and the upper side of the support frame 23 passes through the first A suspension bracket 4 is fixedly connected to the chassis 1. The first drive unit 21 and the second drive unit 22 are symmetrically arranged with each other and have the same structure. The first drive unit 21 includes a motor 211, a reducer 212, a transmission shaft 213, a wheat wheel 214, and a shaft. Set of component 215, the model of reducer 212 is PVF60-L2, The periphery of the reducer 212 is fixedly connected to the inside of the support frame 23, one end of the reducer 212 is installed with a motor 211, the other end of the reducer 212 is fixedly connected to one end of the transmission shaft 213, and the other end of the transmission shaft 213 passes through the support frame 23. The side wall is fixed and sleeved with the wheat wheel 214, the periphery of the transmission shaft 213 is fixed and sleeved to the side wall of the support frame 23 through the shaft sleeve assembly 215, the reducer 212 and the motor 211 are signally connected to the controller of the AGV trolley, the model of the motor 211 It is a Catch 984400W. The motor 211 is located outside the support frame 23 to facilitate the disassembly and assembly of the motor 211. [0034] The bushing assembly 215 includes a housing 2151 and a distance ring 2152 installed therein, a first bearing 2154, a second bearing 2155, a first skeleton oil seal 2153 and a second skeleton oil seal 2156, and the outer periphery of the housing 2151 is fixedly connected to the support The side wall of the frame 23 and the outer periphery of the drive shaft 213 are respectively sleeved with a distance ring 2152, a first bearing 2154, a second bearing 2155, a first skeleton oil seal 2153, and a second skeleton oil seal 2156, and the two ends of the distance ring 2152 are in contact and connected to One end of the first bearing 2154, one end of the second bearing 2155, the other end of the first bearing 2154 is equipped with a first skeleton oil seal 2153, and the other end of the second extraction 2155 is equipped with a second skeleton oil seal 2156, and the periphery of the first bearing 2154 and the second The outer periphery of the two bearings 2155 are respectively sleeved to the inner wall of the housing 2151. The first bearing 2154 and the second bearing 2155 are both tapered bearings. The first bearing 2154 and the second bearing 2155 are arranged symmetrically with each other. The second bearing 2155 is used in a pair to accept the axial force of the wheat wheel 214 when the wheat wheel 214 is translated. The distance ring 2152 is added between the first bearing 2154 and the second bearing 2155 to enlarge the shaft. The distance ring 2152 mainly plays a role in making up for the tolerance. Solve the positioning accuracy problem of the first bearing 2154 and the second bearing 2155. [0035] The first suspension bracket 4 includes two first brackets arranged parallel to each other. The first bracket includes a first support plate 41 and a second support plate 42 installed therein. The cross section of the first support plate 41 is U-shaped structure, the upper end of the first support plate 41 is fixedly connected to the lower end of the chassis 1, the lower end of the first support plate 41 is fixedly connected to the upper end of the support frame 23 of the front drive assembly 2, and the second suspension bracket 5 includes a first central shaft 51, The first axle seat 52, the second axle seat 53, the second bracket 54 and the third support plate 55, the two ends of the first central axle 51 are respectively fixedly connected to the rear drive assembly through the first axle seat 52 and the second axle seat 53 3, the upper end of the support frame 23, the outer periphery of the first central shaft 51 is fixedly connected to the lower end of the chassis 1 through the second bracket 54. The cross section of the second bracket 54 is a triangular structure. The third support plate 55 is fixedly connected to both sides of the second axle seat 53. The first suspension bracket 4 and the second suspension bracket 5 are used to stabilize the driving function. In addition, the second suspension bracket 5 ensures that the rear drive assembly 3 can be connected with The chassis 1 is deflected, the first axle seat 52, the second axle seat 53 and the second bracket 54 can all rotate along the axis of the first central shaft 51. The second bracket 54 is positioned to the lower end of the chassis 1. The first axle seat 52 and the second The positioning of the axle seat 53 with the upper end of the rear drive assembly 3 can make the rear drive assembly and the chassis turn from a parallel state to an angled state, and ensure the effective grip of the wheat wheel 214 in the case of uneven ground. [0036] The first floating assembly 6 and the second floating assembly 7 have the same structure. The first floating assembly 6 includes a third bracket 61, a first support rod 62 and a spring 63. The cross section of the third bracket 61 is a U-shaped structure, The vertical section of the third bracket 61 is a triangular structure, the bottom end of the third bracket 61 is fixedly connected to the upper end of the support frame 23 of the rear drive assembly 3, the upper end of the third bracket 61 is hinged to the lower end of the first support rod 62, and the chassis 1 is A perforation is provided. The outer periphery of the upper end of the first support rod 62 is located in the perforation. The outer periphery of the first support rod 62 is provided with a spring 63. The spring 63 is located at the lower end of the support frame 23 of the rear drive assembly 3 and the chassis 1 Between the third bracket 61 and the chassis 1, the elasticity of the spring ensures that the driving wheat wheel 214 always grasps the ground, and when the field is uneven, the car body is kept on a plane, and the elastic rocker arm of the spring 63 will tilt along the bearing. When the ground is level, the spring 63 is compressed, ensuring real-time effective grip and at the same time providing the vehicle body with a shock absorption effect. [0037] Working process of Mecanum wheel suspension: [0038] The controller of the AGV trolley controls the rotation of the four motors 211 of the front drive assembly 2 and the rear drive assembly 3 respectively to form the four-wheel drive of the AGV trolley. When the AGV trolley needs to turn, the AGV trolley controller controls the four motors 211 A differential speed is formed. When the ground is uneven, the wheat wheel 214 in the rear drive assembly 3 will fall into the recessed area, and the elasticity of the spring 63 will cover the periphery of the wheat wheel 214 to The surface of the recessed area forms an effective grip. The drive motor 211 drives the wheat wheel 214 to rotate away from the recessed area, and then the spring 63 is compressed. The two wheat wheels 214 of the rear drive assembly 3 remain at the same level. The above principle is the same reverse operation. [0039] The above descriptions are only preferred embodiments of the present utility model, and are not intended to limit the present utility model. Any modification, equivalent replacement, improvement, etc. made within the spirit and principle of the present utility model are all Should be included in the scope of protection of the utility model.
[DE CN214138113U]: Eine Radnabeneinheit der dritten Generation [ZH CN214138113U]: 一种三代轮毂单元 [EN CN214138113U]: A third-generation wheel hub unit | [DE CN214138113U]: Das Gebrauchsmuster offenbart eine Nabeneinheit der dritten Generation, die hauptsächlich einen Außenring und einen Innenring der Nabeneinheit umfasst. Der Außenring und der Innenring der Nabeneinheit sind mit Durchgangslöchern versehen, und in den Durchgangslöchern sind Schrauben installiert. Die Gelenke sind durch Bolzen verbunden. Am Dorn und an der Verdrehsicherungsschraube sind zwei Montagebohrungen angebracht. Der Abstand zwischen den beiden Montagebohrungen ist gleich dem Durchmesser des Verteilungskreises der Durchgangsbohrung. Die Welle und die Verdrehsicherungsschraube werden nach dem Einpressen fixiert. Das Gebrauchsmuster verbessert die Struktur der Nabeneinheit, so dass die Nabeneinheit als Ganzes zusammengebaut und dann mit dem Achsschenkel zusammengebaut werden kann, wodurch eine Reihe von Problemen gelöst wird, die durch das nachträgliche Einpressen des Dorns verursacht werden; Lösen des Montageproblems der Nabeneinheit und des Achsschenkels, damit die Hersteller der Nabeneinheit den Dorn selbst einpressen können, so dass das Schlagen der gesamten Nabeneinheit effektiv kontrolliert werden kann; Der Dorn nimmt eine Bördelstruktur an, um den Innenring der Nabe zu fixieren, was die Dichtheits- und Spielprobleme mit dem Innenring der Nabeneinheit effektiv garantiert. [ZH CN214138113U]: 本实用新型公开了一种三代轮毂单元，主要包括轮毂单元外圈和内圈等，轮毂单元外圈和内圈上设置有通孔，通孔内安装螺栓，轮毂单元外圈和内圈与转向节通过螺栓连接，在芯轴和防转螺钉上开两个装配孔，两装配孔之间距离与通孔分布圆周的直径相等，芯轴和防转螺钉末端设有翻边结构，以实现芯轴和防转螺钉压装后的固定。本实用新型改进轮毂单元结构，使轮毂单元能先装配成一个整体再与转向节装配，从而解决了由于后压装芯轴而带来的一系列问题；解决了轮毂单元与转向节的装配问题，使轮毂单元厂家可以自己压装芯轴，从而可以对整个轮毂单元的跳动进行有效管控；芯轴采用翻边结构固定轮毂内圈，有效保证和轮毂单元内圈的压紧和游隙问题。 [EN CN214138113U]: The utility model discloses a third-generation hub unit, which mainly includes an outer ring and an inner ring of the hub unit. The outer ring and the inner ring of the hub unit are provided with through holes, and bolts are installed in the through holes. The joints are connected by bolts. Two assembly holes are made on the mandrel and the anti-rotation screw. The distance between the two assembly holes is equal to the diameter of the distribution circle of the through hole. The shaft and the anti-rotation screw are fixed after being press-fitted. The utility model improves the structure of the hub unit, so that the hub unit can be assembled as a whole and then assembled with the steering knuckle, thereby solving a series of problems caused by the post-press-fitting of the mandrel; solving the assembly problem of the hub unit and the steering knuckle , So that the hub unit manufacturers can press-fit the mandrel by themselves, so that the beating of the entire hub unit can be effectively controlled; the mandrel adopts a flanging structure to fix the inner ring of the hub, which effectively guarantees the tightness and clearance problems with the inner ring of the hub unit. | CN214138113U | 2021-09-07 | CN202022871156U | 2020-12-04 | CN202022871156U, 2020-12-04 | CN214138113U: 2021-09-07 | 浙江万向系统有限公司 万向集团公司 |  | B60B27/00: I |  |  |  | [ZH CN214138113U]: 1 .一种三代轮毂单元，其特征在于：主要包括螺栓(3)、轮毂单元外圈和内圈(4)、芯轴 和防转螺钉(5)、通孔(6)、翻边结构(7)、装配孔(8)，轮毂单元外圈和内圈⑷上设置有通孔 (6)，通孔⑹内安装螺栓(3)，轮毂单元外圈和内圈⑷与转向节(1)通过螺栓⑶连接，在芯 轴和防转螺钉⑸上开两个装配孔(8)，两装配孔⑻之间距离与通孔⑹分布圆周的直径相 等，芯轴和防转螺钉⑸末端设有翻边结构(7)，以实现芯轴和防转螺钉⑸压装后的固定。 2 .根据权利要求1所述的三代轮毂单元，其特征在于:所述螺栓⑶为内六角螺栓。 3 .根据权利要求1所述的三代轮毂单元，其特征在于:所述装配孔⑻直径为15mm。 [EN CN214138113U]: 1 A third-generation hub unit, characterized in that it mainly includes bolts (3), outer and inner rings of the hub unit (4), mandrels and anti-rotation screws (5), through holes (6), and flanged structures (7). ), assembly holes (8), through holes (6) are provided on the outer ring and inner ring of the hub unit , bolts (3) are installed in the through hole , the outer ring and inner ring of the hub unit pass through the steering knuckle (1) Bolt connection, two assembly holes (8) are opened on the mandrel and anti-rotation screw , the distance between the two assembly holes is equal to the diameter of the distribution circle of the through hole , the end of the mandrel and anti-rotation screw is provided with a turning Side structure (7) to realize the fixation of the mandrel and the anti-rotation screw (5) after press-fitting. 2 The third-generation hub unit according to claim 1, characterized in that: the bolt (3) is a hexagon socket bolt. 3 The third-generation hub unit according to claim 1, characterized in that: the diameter of the assembling hole is 15mm. | [ZH CN214138113U]: 一种三代轮毂单元 技术领域 [0001]本实用新型涉及轮毂单元的领域，具体涉及一种三代轮毂单元。 背景技术 [0002] 一般的三代轮毂单元与转向节连接的时候，连接螺栓是穿过转向节上的通孔拧在 轮毂单元外圈上，但本产品由于转向节上空间不足，只能在轮毂单元外圈打通孔，在转向节 1上加工螺纹孔2,让螺栓3穿过轮毂单元外圈上的通孔6拧在转向节1上来固定。 [0003]以现有方案的装配方式，轮毂单元厂家在供货时整个轮毂单元要分成芯轴和防转 螺钉5、轮毂单元外圈和内圈4这两部分供货，不能提前压装到一起，因为轮毂外圈与转向节 1装配时为了控制连接螺栓扭矩必须要用扭力扳手，而如果要装到一起则没有空间使用扭 力扳手。所以芯轴外圈的压装要在轮毂单元外圈与转向节1装配完成后由装配角总成的厂 家进行。 [0004]现有技术方案存在以下缺陷：由于没有压装芯轴，轮毂单元厂家不能控制轮毂单 元整体的跳动，无法保证性能；芯轴末端不能进行翻边处理，无法保证和轮毂单元内圈的压 紧和游隙问题。 实用新型内容 [0005]本实用新型的目的在于克服现有技术存在的不足，而提供一种三代轮毂单元。 [0006] 本实用新型的目的是通过如下技术方案来完成的：这种三代轮毂单元，主要包括 螺栓、轮毂单元外圈和内圈、芯轴和防转螺钉、通孔、翻边结构、装配孔，轮毂单元外圈和内 圈上设置有通孔，通孔内安装螺栓，轮毂单元外圈和内圈与转向节通过螺栓连接，在芯轴和 防转螺钉上开两个装配孔，两装配孔之间距离与通孔分布圆周的直径相等，芯轴和防转螺 钉末端设有翻边结构，以实现芯轴和防转螺钉压装后的固定。 [0007] 所述螺栓为内六角螺栓。 [0008] 所述装配孔直径为15mm。 [0009]本实用新型的有益效果为:本实用新型改进轮毂单元结构，使轮毂单元能先装配 成一个整体再与转向节装配，从而解决了由于后压装芯轴而带来的一系列问题;解决了轮 毂单元与转向节的装配问题，使轮毂单元厂家可以自己压装芯轴，从而可以对整个轮毂单 元的跳动进行有效管控;芯轴采用翻边结构固定轮毂内圈，有效保证和轮毂单元内圈的压 紧和游隙问题。 附图说明 [0010]图1为现有技术的结构爆炸示意图。 [0011]图2为现有技术的等轴侧视图。 [0012]图3为现有技术的剖视图。 [0013]图4为本实用新型的结构爆炸示意图。 [0014]图5为本实用新型的正视图。 [0015]图6为本实用新型的等轴侧视图。 [0016]图7为本实用新型的背视图。 [0017] 图8为图5中的A-A剖视图。 [0018]附图标记说明：转向节1、螺纹孔2、螺栓3、轮毂单元外圈和内圈4、芯轴和防转螺钉 5、通孔6、翻边结构7、装配孔8。 具体实施方式 [0019]下面将结合附图对本实用新型做详细的介绍： [0020]实施例：如附图所示，这种三代轮毂单元，主要包括螺栓3、轮毂单元外圈和内圈4、 芯轴和防转螺钉5、通孔6、翻边结构7、装配孔8,轮毂单元外圈和内圈4上设置有通孔6,通孔 6内安装螺栓3,螺栓3为内六角螺栓。轮毂单元外圈和内圈4与转向节1通过螺栓3连接，在芯 轴和防转螺钉5上开两个装配孔8，装配孔8直径为15mm，开两个装配孔8是为了不影响轮毂 单元的动平衡。两装配孔8之间距离与通孔6分布圆周的直径相等，芯轴和防转螺钉5末端设 有翻边结构7,以实现芯轴和防转螺钉5压装后的固定。 [0021] 本实用新型装配过程:在轮毂单元厂家装压装芯轴和防转螺钉5之前，先将螺栓3 放入轮毂单元外圈和内圈4的通孔6内，然后压装芯轴和防转螺钉5,压装后螺栓3由于自身 长度不会掉出来，内六角螺栓的拧紧工装的六角柱加长，在轮毂单元与转向节1装配时，拧 紧工装的六角柱部分穿过芯轴和防转螺钉5上的装配孔8对螺栓3进行拧紧，此时扭力扳手 就有空间使用了。 [0022]可以理解的是，对本领域技术人员来说，对本实用新型的技术方案及实用新型构 思加以等同替换或改变都应属于本实用新型所附的权利要求的保护范围。 [EN CN214138113U]: A third-generation wheel hub unit technical field [0001] The present invention relates to the field of hub units, in particular to a third-generation hub unit. Background technique [0002] When the general third-generation hub unit is connected to the steering knuckle, the connecting bolt is screwed on the outer ring of the hub unit through the through hole on the steering knuckle, but this product can only be placed outside the hub unit due to insufficient space on the steering knuckle. Make a through hole in the steering knuckle, and machine a threaded hole 2 on the steering knuckle 1, and let the bolt 3 pass through the through hole 6 on the outer ring of the hub unit and screw it on the steering knuckle 1 to fix it. [0003] According to the existing assembly method, the hub unit manufacturer must divide the entire hub unit into two parts: the mandrel and the anti-rotation screw 5, the outer ring and the inner ring 4 of the hub unit. At the same time, because the outer ring of the hub and the steering knuckle 1 must be assembled with a torque wrench in order to control the torque of the connecting bolt, and if they are to be assembled together, there is no space to use a torque wrench. Therefore, the press-fitting of the outer ring of the mandrel should be carried out by the manufacturer of the assembling angle assembly after the outer ring of the hub unit and the steering knuckle 1 are assembled. [0004] The existing technical solutions have the following defects: because there is no press-fitted mandrel, the hub unit manufacturer cannot control the overall runout of the hub unit, and cannot guarantee performance; the end of the mandrel cannot be flanged, and the inner ring of the hub unit cannot be guaranteed. Compression and clearance issues. Utility model content [0005] The purpose of the present utility model is to overcome the shortcomings of the prior art, and to provide a third-generation hub unit. [0006] The purpose of the present utility model is accomplished through the following technical solutions: This third-generation hub unit mainly includes bolts, outer and inner rings of the hub unit, mandrel and anti-rotation screws, through holes, flanging structure, and assembly The outer ring and inner ring of the hub unit are provided with through holes, and bolts are installed in the through holes. The outer ring and inner ring of the hub unit are connected with the steering knuckle by bolts. Two assembly holes are opened on the core shaft and the anti-rotation screw. The distance between the assembly holes is equal to the diameter of the distribution circle of the through holes, and the end of the mandrel and the anti-rotation screw is provided with a flanging structure to realize the fixation of the mandrel and the anti-rotation screw after being press-fitted. [0007] The bolt is a hexagon socket bolt. [0008] The diameter of the assembly hole is 15mm. [0009] The beneficial effects of the present utility model are: the present utility model improves the structure of the hub unit, so that the hub unit can be assembled as a whole and then assembled with the steering knuckle, thereby solving a series of problems caused by the rear pressing of the mandrel The assembly problem of the hub unit and the steering knuckle is solved, so that the hub unit manufacturers can press-fit the mandrel by themselves, so that the beating of the entire hub unit can be effectively controlled; the mandrel adopts a flanging structure to fix the inner ring of the hub, which effectively guarantees the connection with the hub. Compression and clearance of the inner ring of the unit. Description of the drawings [0010] FIG. 1 is an exploded schematic diagram of the structure of the prior art. [0011] Figure 2 is an isometric side view of the prior art. [0012] FIG. 3 is a cross-sectional view of the prior art. [0013] Figure 4 is an exploded schematic view of the structure of the utility model. [0014] Figure 5 is a front view of the utility model. [0015] Figure 6 is an isometric side view of the utility model. [0016] Figure 7 is a back view of the utility model. [0017] FIG. 8 is a cross-sectional view taken along line AA in FIG. 5. [0018] Description of reference signs: steering knuckle 1, threaded hole 2, bolt 3, hub unit outer ring and inner ring 4, mandrel and anti-rotation screw 5, through hole 6, flanging structure 7, assembly hole 8. Detailed ways [0019] The utility model will be described in detail below in conjunction with the accompanying drawings: [0020] Embodiment: As shown in the drawings, this third-generation hub unit mainly includes bolts 3, outer and inner rings of the hub unit 4, mandrels and anti-rotation screws 5, through holes 6, flanging structure 7, assembly The hole 8, the outer ring and the inner ring 4 of the hub unit are provided with a through hole 6, and a bolt 3 is installed in the through hole 6, and the bolt 3 is an inner hexagon bolt. The outer ring and inner ring 4 of the hub unit are connected with the steering knuckle 1 by bolts 3. Two assembly holes 8 are opened on the mandrel and the anti-rotation screw 5. The diameter of the assembly holes 8 is 15mm, and the two assembly holes 8 are opened in order not to affect Dynamic balance of the hub unit. The distance between the two assembling holes 8 is equal to the diameter of the distribution circumference of the through hole 6, and the end of the mandrel and the anti-rotation screw 5 is provided with a flanging structure 7 to realize the fixing of the mandrel and the anti-rotation screw 5 after being press-fitted. [0021] The assembly process of the utility model: before the hub unit manufacturer installs the press-fit mandrel and the anti-rotation screw 5, first put the bolt 3 into the through hole 6 of the outer ring and inner ring 4 of the hub unit, and then press-fit the mandrel And the anti-rotation screw 5, the bolt 3 will not fall out due to its own length after pressing, the hexagonal column of the tightening tool of the hexagon socket bolt is lengthened, when the hub unit is assembled with the steering knuckle 1, the hexagonal column of the tightening tool passes through the mandrel Tighten the bolt 3 with the assembling hole 8 on the anti-rotation screw 5, and then there is room for the torque wrench to be used. [0022] It can be understood that, for those skilled in the art, equivalent replacements or changes to the technical solution and the concept of the utility model of the utility model should belong to the protection scope of the appended claims of the utility model.
[ZH CN213948025U]: 一种散热型轮毂轴承结构 [EN CN213948025U]: A heat-dissipating wheel hub bearing structure | [ZH CN213948025U]: 本实用新型公开了一种散热型轮毂轴承结构，具体涉及轮毂轴承技术领域，包括连接法兰，连接法兰的外边缘处固定安装有三个等距分布的连接螺钉，连接法兰的内部固定套接有轴承外环，轴承外环环形内壁的中部开设有外卡槽，轴承外环的内部活动套接有轴承内环，轴承内环环形外壁的中部开设有与外卡槽相适配的内卡槽。本实用新型通过设置特制降温环，汽车轮轴，U形卡接管和换气环，在装置工作工程中，利用若干个U形卡接管配合若干个导气管把若干个冷凝管的两端分别与环形排气管和环形导气管相连通，形成一组风冷系统，再利用过滤除湿筒把汽车空调系统内部的冷风导入风冷系统，利用把空调冷风配合传导环加速轮毂轴承的降温。 [EN CN213948025U]: The utility model discloses a heat-dissipating wheel hub bearing structure, which specifically relates to the technical field of wheel hub bearings, including a connecting flange. Three equally spaced connecting screws are fixedly installed on the outer edge of the connecting flange, and an internal fixing sleeve of the connecting flange The bearing outer ring is connected, the middle of the annular inner wall of the bearing outer ring is provided with an outer clamping groove, the inner movable sleeve of the bearing outer ring is connected with the bearing inner ring, and the middle of the annular outer wall of the bearing inner ring is provided with an inner groove that matches the outer clamping groove. Card slot. The utility model is equipped with a special cooling ring, automobile wheel axle, U-shaped clip connection pipe and ventilating ring. In the device work engineering, several U-shaped clip connection pipes are used to cooperate with several air ducts to connect the two ends of several condenser pipes to the ring. The exhaust pipe and the annular air duct are connected to form a set of air-cooling system. The filter dehumidifier tube is used to introduce the cold air from the automobile air-conditioning system into the air-cooling system, and the air-conditioning cold air is matched with the conduction ring to accelerate the cooling of the hub bearing. | CN213948025U | 2021-08-13 | CN202021429505U | 2020-07-20 | CN202021429505U, 2020-07-20 | CN213948025U: 2021-08-13 | 河南亮明电控设备有限公司 |  | B60B27/00: I B60H1/32: I B60H3/02: I B60H3/06: I F16C37/00: I |  |  |  | [ZH CN213948025U]: 1 .一种散热型轮毂轴承结构，包括连接法兰(1)，所述连接法兰(1)的外边缘处固定安 装有三个等距分布的连接螺钉(2)，所述连接法兰⑴的内部固定套接有轴承外环(3)，所述 轴承外环⑶环形内壁的中部开设有外卡槽⑷，所述轴承外环⑶的内部活动套接有轴承 内环(5)，所述轴承内环⑸环形外壁的中部开设有与所述外卡槽⑷相适配的内卡槽⑹， 所述外卡槽⑷和内卡槽⑹的内部活动卡接有若干个等距分布的滚珠(7)，其特征在于:所 述轴承内环(5)的环形内壁固定套接有特制降温环⑻，所述特制降温环⑻的内部固定套 接有汽车轮轴(9)，所述特制降温环⑻和汽车轮轴⑼之间可拆卸安装有若干个等距分布 的U形卡接管(10)，所述汽车轮轴⑼固定套接有位于所述连接法兰⑴内侧的换气环(11)， 所述换气环(11)的进风口固定套接有过滤除湿筒(12)。 2 .根据权利要求1所述的一种散热型轮毂轴承结构，其特征在于:所述特制降温环(8) 包括传导环(81)，所述传导环(81)的内部镶嵌安装有若干个等距分布的冷凝管(82)，所述 传导环(81)的环形外壁与所述轴承内环⑸的环形内壁无缝贴合，所述冷凝管(82)为一体 形成的U形薄壁金属管。 3 .根据权利要求2所述的一种散热型轮毂轴承结构，其特征在于：若干个U形卡接管 (10)等量分为两组，两组U形卡接管(10)分别与若干个冷凝管(82)的两个端口为一一对应 设置。 4 .根据权利要求3所述的一种散热型轮毂轴承结构，其特征在于:所述汽车轮轴⑼包 括轮轴本体(91)，所述轮轴本体(91)端部的表面镶嵌安装有若干个等距分布的导气管 (92)，若干个导气管(92)等量分为两组，两组导气管(92)分别通过若干个U形卡接管(10)对 应连通在若干个冷凝管(82)的两端。 5 .根据权利要求4所述的一种散热型轮毂轴承结构，其特征在于:所述换气环(11)包括 环形排气管(111)，所述环形排气管(111)通过其中一组导气管(92)与若干个冷凝管(82)的 输出端为固定连接，所述环形排气管(111)的内部镶嵌安装有环形导气管(112)。 6 .根据权利要求5所述的一种散热型轮毂轴承结构，其特征在于：所述环形导气管 (112)的进风口与所述过滤除湿筒(12)为固定连接，所述环形导气管(112)的排风口通过另 一组导气管(92)与若干个冷凝管(82)的输入端为固定连接。 7 .根据权利要求1所述的一种散热型轮毂轴承结构，其特征在于:所述过滤除湿筒(12) 包括连接筒座(121)，所述连接筒座(121)的内部可拆卸安装有过滤除湿滤芯(122)，所述过 滤除湿滤芯(122)通过连接导管与汽车的空调系统相连通。 [EN CN213948025U]: 1 A heat-dissipating wheel hub bearing structure, comprising a connecting flange (1), three equidistantly distributed connecting screws (2) are fixedly installed at the outer edge of the connecting flange (1), and the connecting flange (1) A bearing outer ring (3) is fixedly sleeved inside the bearing outer ring (3), an outer clamping groove (4) is opened in the middle of the annular inner wall of the bearing outer ring (3), and a bearing inner ring (5) is movably sleeved inside the bearing outer ring (5). The middle part of the inner ring annular outer wall of the bearing is provided with an inner card slot which is matched with the outer card slot , and the inner movable card slot of the outer card slot and the inner card slot is connected with a number of equally spaced balls (7), characterized in that: the annular inner wall of the bearing inner ring (5) is fixedly sleeved with a special cooling ring , and the interior of the special cooling ring is fixedly sleeved with an automobile wheel axle (9), and the special cooling ring A number of U-shaped clamping pipes (10) distributed equidistantly are detachably installed between the ring and the automobile axle , and the automobile axle is fixedly sleeved with a gas exchange ring (11) located on the inner side of the connecting flange , The air inlet of the ventilating ring (11) is fixedly sleeved with a filtering and dehumidifying cylinder (12). 2 A heat-dissipating wheel hub bearing structure according to claim 1, characterized in that: the special cooling ring (8) includes a conductive ring (81), and a plurality of inlays are installed inside the conductive ring (81). The condensing pipe (82) is distributed away from each other, the annular outer wall of the conducting ring (81) is seamlessly attached to the annular inner wall of the bearing inner ring , and the condensing pipe (82) is an integrally formed U-shaped thin-walled metal Tube. 3 A heat-dissipating wheel hub bearing structure according to claim 2, characterized in that: a plurality of U-shaped clip connectors (10) are equally divided into two groups, and the two groups of U-shaped clip connectors (10) are respectively connected with a plurality of condensing pipes. The two ports of the tube (82) are arranged in a one-to-one correspondence. 4 A heat-dissipating wheel hub bearing structure according to claim 3, characterized in that: the automobile wheel axle includes a wheel axle body (91), and the surface of the end of the wheel axle body (91) is inlaid and installed with a number of equidistant Distributed air ducts (92), several air ducts (92) are equally divided into two groups, the two groups of air ducts (92) are respectively connected to a number of condenser tubes (82) through a number of U-shaped clip connectors (10) The ends. 5 A heat-dissipating wheel hub bearing structure according to claim 4, characterized in that: the ventilating ring (11) comprises an annular exhaust pipe (111), and the annular exhaust pipe (111) passes through one set of The air duct (92) is fixedly connected with the output ends of a plurality of condenser tubes (82), and the annular exhaust pipe (111) is inlaid with an annular air duct (112). 6 The heat-dissipating wheel hub bearing structure according to claim 5, characterized in that: the air inlet of the annular air duct (112) is fixedly connected to the filtering and dehumidifying cylinder (12), and the annular air duct ( The air outlet of 112) is fixedly connected with the input ends of a plurality of condenser tubes (82) through another set of air ducts (92). 7 A heat-dissipating wheel hub bearing structure according to claim 1, characterized in that: the filtering and dehumidifying cylinder (12) includes a connecting cylinder seat (121), and the inside of the connecting cylinder seat (121) is detachably installed The filtering and dehumidifying filter element (122) is communicated with the air conditioning system of the automobile through a connecting pipe. | [ZH CN213948025U]: 一种散热型轮毂轴承结构 技术领域 [0001] 本实用新型涉及轮毂轴承技术领域，更具体地说，本实用新型涉及一种散热型轮 毂轴承结构。 背景技术 [0002]轮毂轴承是汽车的关键零部件之一它的主要作用是承载重量和为轮毂的转动提 供精确引导，传统的汽车车轮用轴承是由两套圆锥滚子轴承或球轴承组合而成的。 [0003] 现有的轮毂轴承在实际运用过程中仍存在一些不足之处，如现有的轮毂轴承室套 接在轮毂连接法兰的内部，且为了防止粉尘与水分的侵蚀，轮毂轴承是密封式套接在连接 法兰的内部，而轮毂轴承的主要作用是承载重量和为轮毂的转动提供精确引导，在汽车高 速行驶的过程中，轮毂轴承高速转动，会使轮毂轴承产生高热，从而缩短了轮毂轴承的使用 寿命。 [0004]因此亟需提供一种具有快速散热功能的轮毂轴承结构。 实用新型内容 [0005]为了克服现有技术的上述缺陷，本实用新型的实施例提供一种散热型轮毂轴承结 构，通过设置特制降温环，汽车轮轴，U形卡接管和换气环，在装置工作工程中，利用若干个U 形卡接管配合若干个导气管把若干个冷凝管的两端分别与环形排气管和环形导气管相连 通，形成一组风冷系统，再利用过滤除湿筒把汽车空调系统内部的冷风导入风冷系统，利用 把空调冷风配合传导环加速轮毂轴承的降温，延长了轮毂轴承的使用寿命，以解决上述背 景技术中提出的问题。 [0006]为实现上述目的，本实用新型提供如下技术方案:一种散热型轮毂轴承结构，包括 连接法兰，所述连接法兰的外边缘处固定安装有三个等距分布的连接螺钉，所述连接法兰 的内部固定套接有轴承外环，所述轴承外环环形内壁的中部开设有外卡槽，所述轴承外环 的内部活动套接有轴承内环，所述轴承内环环形外壁的中部开设有与所述外卡槽相适配的 内卡槽，所述外卡槽和内卡槽的内部活动卡接有若干个等距分布的滚珠，所述轴承内环的 环形内壁固定套接有特制降温环，所述特制降温环的内部固定套接有汽车轮轴，所述特制 降温环和汽车轮轴之间可拆卸安装有若干个等距分布的U形卡接管，所述汽车轮轴固定套 接有位于所述连接法兰内侧的换气环，所述换气环的进风口固定套接有过滤除湿筒。 [0007] 在一个优选地实施方式中，所述特制降温环包括传导环，所述传导环的内部镶嵌 安装有若干个等距分布的冷凝管，所述传导环的环形外壁与所述轴承内环的环形内壁无缝 贴合，所述冷凝管为一体形成的U形薄壁金属管。 [0008]在一个优选地实施方式中，若干个U形卡接管等量分为两组，两组U形卡接管分别 与若干个冷凝管的两个端口为一一对应设置。 [0009] 在一个优选地实施方式中，所述汽车轮轴包括轮轴本体，所述轮轴本体端部的表 面镶嵌安装有若干个等距分布的导气管，若干个导气管等量分为两组，两组导气管分别通 过若干个U形卡接管对应连通在若干个冷凝管的两端。 [0010]在一个优选地实施方式中，所述换气环包括环形排气管，所述环形排气管通过其 中一组导气管与若干个冷凝管的输出端为固定连接，所述环形排气管的内部镶嵌安装有环 形导气管。 [0011]在一个优选地实施方式中，所述环形导气管的进风口与所述过滤除湿筒为固定连 接，所述环形导气管的排风口通过另一组导气管与若干个冷凝管的输入端为固定连接。 [0012] 在一个优选地实施方式中，所述过滤除湿筒包括连接筒座，所述连接筒座的内部 可拆卸安装有过滤除湿滤芯，所述过滤除湿滤芯通过连接导管与汽车的空调系统相连通。 [0013]本实用新型的技术效果和优点： [0014] 1、本实用新型通过设置特制降温环，汽车轮轴，U形卡接管和换气环，在装置工作 工程中，利用若干个U形卡接管配合若干个导气管把若干个冷凝管的两端分别与环形排气 管和环形导气管相连通，形成一组风冷系统，再利用过滤除湿筒把汽车空调系统内部的冷 风导入风冷系统，利用把空调冷风配合传导环加速轮毂轴承的降温，延长了轮毂轴承的使 用寿命，提高了装置的实用性。 [0015] 2、本实用新型通过设置过滤除湿筒，在装置工作过程中，利用过滤除湿滤芯把车 载空调系统导入连接筒座内部的冷风进行过滤除湿，避免了冷风气流中裹带的水分和粉尘 堵塞腐蚀风冷管道的问题，提高了装置的实用性。 附图说明 [0016]图1为本实用新型的整体结构示意图。 [0017]图2为本实用新型的局部结构示意图。 [0018]图3为本实用新型的特制降温环结构示意图。 [0019]图4为本实用新型的换气环结构示意图。 [0020]图5为本实用新型的过滤除湿筒结构示意图。 [0021]附图标记为：1、连接法兰；2、连接螺钉;3、轴承外环;4、外卡槽;5、轴承内环;6、内 卡槽;7、滚珠;8、特制降温环;9、汽车轮轴；10、U形卡接管；11、换气环；12、过滤除湿筒;81、 传导环;82、冷凝管;91、轮轴本体；92、导气管；111、环形排气管；112、环形导气管；121、连 接筒座；122、过滤除湿滤芯。 具体实施方式 [0022]下面将结合本实用新型实施例中的附图，对本实用新型实施例中的技术方案进行 清楚、完整地描述，显然，所描述的实施例仅仅是本实用新型一部分实施例，而不是全部的 实施例。基于本实用新型中的实施例，本领域普通技术人员在没有做出创造性劳动前提下 所获得的所有其他实施例，都属于本实用新型保护的范围。 [0023]如附图1-5所示的一种散热型轮毂轴承结构，包括连接法兰1，连接法兰1的外边 缘处固定安装有三个等距分布的连接螺钉2，连接法兰1的内部固定套接有轴承外环3,轴承 外环3环形内壁的中部开设有外卡槽4,轴承外环3的内部活动套接有轴承内环5,轴承内环5 环形外壁的中部开设有与外卡槽4相适配的内卡槽6，外卡槽4和内卡槽6的内部活动卡接有 若干个等距分布的滚珠7,轴承内环5的环形内壁固定套接有特制降温环8,特制降温环8的 内部固定套接有汽车轮轴9,特制降温环8和汽车轮轴9之间可拆卸安装有若干个等距分布 的U形卡接管10，汽车轮轴9固定套接有位于连接法兰1内侧的换气环11，换气环11的进风 口固定套接有过滤除湿筒12。 [0024]具体参考附图2-5,特制降温环8包括传导环81，传导环81的内部镶嵌安装 有若干个等距分布的冷凝管82,传导环81的环形外壁与轴承内环5的环形内壁无缝贴合，冷 凝管82为一体形成的U形薄壁金属管。 [0025]若干个U形卡接管10等量分为两组，两组U形卡接管10分别与若干个冷凝管82的两 个端口为一一对应设置。 [0026] 汽车轮轴9包括轮轴本体91，轮轴本体91端部的表面镶嵌安装有若干个等距分布 的导气管92,若干个导气管92等量分为两组，两组导气管92分别通过若干个U形卡接管10对 应连通在若干个冷凝管82的两端。 [0027]换气环11包括环形排气管111，环形排气管111通过其中一组导气管92与若干个冷 凝管82的输出端为固定连接，环形排气管111的内部镶嵌安装有环形导气管112。 [0028] 环形导气管112的进风口与过滤除湿筒12为固定连接，环形导气管112的排风口通 过另一组导气管92与若干个冷凝管82的输入端为固定连接。 [0029]实施方式具体为:通过设置特制降温环8，汽车轮轴9，U形卡接管10和换气环11，在 装置工作工程中，利用若干个U形卡接管10配合若干个导气管92把若干个冷凝管82的两端 分别与环形排气管111和环形导气管112相连通，形成一组风冷系统，再利用过滤除湿筒12 把汽车空调系统内部的冷风导入风冷系统，利用把空调冷风配合传导环81加速轮毂轴承的 降温,延长了轮毂轴承的使用寿命，提高了装置的实用性。 [0030]具体参考附图5,过滤除湿筒12包括连接筒座121，连接筒座121的内部可 拆卸安装有过滤除湿滤芯122,过滤除湿滤芯122通过连接导管与汽车的空调系统相连通。 [0031]实施方式具体为:通过设置过滤除湿筒12,在装置工作过程中，利用过滤除湿滤芯 122把车载空调系统导入连接筒座121内部的冷风进行过滤除湿，避免了冷风气流中裹带的 水分和粉尘堵塞腐蚀风冷管道的问题，提高了装置的实用性。 [0032]本实用新型工作原理:首先安装好各个组件并保持装置正常运行,接着利用若干 个U形卡接管10配合若干个导气管92把若干个冷凝管82的两端分别与环形排气管111和环 形导气管112相连通，形成一组风冷系统，再利用过滤除湿筒12把汽车空调系统内部的冷风 导入风冷系统，同时利用过滤除湿滤芯122把车载空调系统导入连接筒座121内部的冷风 进行过滤除湿，最后利用把空调冷风配合传导环81加速轮毂轴承的降温，即可。 [0033]最后应说明的几点是:首先，在本申请的描述中，需要说明的是，除非另有规定和 限定，术语“安装”、“相连”、“连接”应做广义理解，可以是机械连接或电连接，也可以是两个 元件内部的连通，可以是直接相连，“上”、“下”、“左”、“右”等仅用于表示相对位置关系，当 被描述对象的绝对位置改变，则相对位置关系可能发生改变； [0034]其次:本实用新型公开实施例附图中，只涉及到与本公开实施例涉及到的结构，其 他结构可参考通常设计，在不冲突情况下，本实用新型同一实施例及不同实施例可以相互 组合； [0035] 最后：以上所述仅为本实用新型的优选实施例而已，并不用于限制本实用新型，凡 在本实用新型的精神和原则之内，所作的任何修改、等同替换、改进等，均应包含在本实用 新型的保护范围之内。 [EN CN213948025U]: Technical field of heat-dissipating wheel hub bearing structure [0001] The present utility model relates to the technical field of wheel hub bearings, and more specifically, the present utility model relates to a heat-dissipating wheel hub bearing structure. Background technique [0002] Hub bearing is one of the key parts of the automobile. Its main function is to carry weight and provide precise guidance for the rotation of the hub. The traditional automobile wheel bearing is composed of two sets of tapered roller bearings or ball bearings. . [0003] Existing hub bearings still have some shortcomings in the actual application process. For example, the existing hub bearing chamber is sleeved inside the hub connecting flange, and in order to prevent the erosion of dust and moisture, the hub bearing is sealed The main function of the hub bearing is to carry weight and provide precise guidance for the rotation of the hub. In the process of high-speed driving of the car, the high-speed rotation of the hub bearing will cause the hub bearing to generate high heat, thereby shortening The service life of the hub bearing is improved. [0004] Therefore, there is an urgent need to provide a wheel hub bearing structure with a fast heat dissipation function. Utility model content [0005] In order to overcome the above-mentioned shortcomings of the prior art, the embodiment of the present invention provides a heat-dissipating wheel hub bearing structure, by setting a special cooling ring, automobile wheel axle, U-shaped clamping tube and ventilating ring, in the device work engineering ,Using several U-shaped clip connection pipes and several air ducts to connect the two ends of the several condenser tubes with the annular exhaust pipe and the annular air duct respectively to form a set of air-cooling system, and then use the filter dehumidifier to connect the automobile air conditioning system The internal cold air is introduced into the air-cooling system, and the cold air of the air conditioner is matched with the conduction ring to accelerate the cooling of the hub bearing, thereby prolonging the service life of the hub bearing, so as to solve the above-mentioned problems in the background art. [0006] In order to achieve the above purpose, the present invention provides the following technical solutions: a heat-dissipating wheel hub bearing structure, including a connecting flange, the outer edge of the connecting flange is fixedly installed with three equally spaced connecting screws, so The inner part of the connecting flange is fixedly sleeved with a bearing outer ring, the middle part of the annular inner wall of the bearing outer ring is provided with an outer clamping groove, the inner part of the bearing outer ring is movably sleeved with a bearing inner ring, and the bearing inner ring is annular The middle part of the outer wall is provided with an inner card slot adapted to the outer card slot, and a number of equally spaced balls are movably clamped inside the outer card slot and the inner card slot, and the annular inner wall of the inner ring of the bearing The fixed sleeve is connected with a special cooling ring, the inner fixed sleeve of the special cooling ring is fixedly connected with an automobile wheel axle, and a plurality of equidistantly distributed U-shaped clip connectors are detachably installed between the special cooling ring and the automobile wheel axle. The wheel shaft is fixedly sleeved with a ventilating ring located inside the connecting flange, and the air inlet of the ventilating ring is fixedly sleeved with a filtering and dehumidifying cylinder. [0007] In a preferred embodiment, the special cooling ring includes a conductive ring, a number of equidistantly distributed condenser tubes are embedded and installed inside the conductive ring, and the annular outer wall of the conductive ring is in contact with the bearing The annular inner wall of the ring is seamlessly attached, and the condenser tube is an integrally formed U-shaped thin-walled metal tube. [0008] In a preferred embodiment, a number of U-shaped card connection pipes are equally divided into two groups, and the two groups of U-shaped card connection pipes are respectively arranged in a one-to-one correspondence with the two ports of the several condenser tubes. [0009] In a preferred embodiment, the automobile wheel axle includes a wheel axle body, and the surface of the end of the wheel axle body is inlaid and installed with a number of equidistantly distributed air ducts, and the several air ducts are equally divided into two groups, The two sets of airways are connected separately Correspondingly, a plurality of U-shaped clip connectors are connected to the two ends of a plurality of condenser tubes. [0010] In a preferred embodiment, the ventilating ring includes a ring-shaped exhaust pipe, the ring-shaped exhaust pipe is fixedly connected to the output ends of a plurality of condenser pipes through a group of air ducts, and the ring-shaped exhaust pipe An annular air duct is inlaid and installed inside the trachea. [0011] In a preferred embodiment, the air inlet of the annular air duct is fixedly connected to the filtering and dehumidifying cylinder, and the air outlet of the annular air duct passes through another set of air ducts and several condenser tubes. The input terminal is a fixed connection. [0012] In a preferred embodiment, the filtering and dehumidifying cartridge includes a connecting cartridge seat, and a filtering and dehumidifying filter element is detachably installed inside the connecting cartridge seat, and the filtering and dehumidifying filter element is connected to the air conditioning system of the automobile through a connecting duct Pass. [0013] Technical effects and advantages of the utility model: [0014] 1. This utility model is equipped with a special cooling ring, automobile wheel axle, U-shaped clip connection pipe and ventilation ring. In the device work engineering, several U-shaped clip connection pipes are used to cooperate with several air ducts to connect several condensing pipes. The two ends are respectively connected with the annular exhaust pipe and the annular air duct to form a set of air-cooling system, and then use the filter dehumidifier tube to introduce the cold air inside the automobile air-conditioning system into the air-cooling system, and use the air-conditioning cold air to cooperate with the conduction ring to accelerate the hub bearing Cooling down prolongs the service life of the hub bearing and improves the practicability of the device. [0015] 2. The present utility model is provided with a filter and dehumidification cartridge. During the working process of the device, a filter and dehumidification filter element is used to introduce the vehicle air-conditioning system into the cold air inside the connecting cylinder seat for filtering and dehumidification, thereby avoiding moisture and dust entrapped in the cold air flow. The problem of blocking the corrosive air-cooled pipeline improves the practicability of the device. Description of the drawings [0016] Figure 1 is a schematic diagram of the overall structure of the utility model. [0017] FIG. 2 is a schematic diagram of a partial structure of the utility model. [0018] Figure 3 is a schematic diagram of the utility model's special cooling ring structure. [0019] Figure 4 is a schematic view of the utility model of the ventilation ring structure. [0020] Figure 5 is a schematic diagram of the filter dehumidification cartridge of the utility model. [0021] The reference signs are: 1. Connecting flange; 2. Connecting screw; 3. Bearing outer ring; 4. Outer slot; 5. Bearing inner ring; 6. Inner slot; 7. Ball; 8. Special Cooling ring; 9, automobile wheel axle; 10, U-shaped snap-on tube; 11, ventilation ring; 12, filter dehumidification cylinder; 81, conduction ring; 82, condenser tube; 91, wheel shaft body; 92, air duct; 111, ring Exhaust pipe; 112, annular air duct; 121, connecting cylinder seat; 122, filtering and dehumidifying filter element. Detailed ways [0022] The following will clearly and completely describe the technical solutions in the embodiments of the present utility model with reference to the accompanying drawings in the embodiments of the present utility model. Obviously, the described embodiments are only a part of the embodiments of the present utility model, not All examples. Based on the embodiments of the present utility model, all other embodiments obtained by those of ordinary skill in the art without creative work shall fall within the protection scope of the present utility model. [0023] As shown in Figures 1-5, a heat-dissipating wheel hub bearing structure includes a connecting flange 1. Three equally spaced connecting screws 2 are fixedly installed at the outer edge of the connecting flange 1. The connecting flange 1 The inner fixed sleeve of the bearing is sleeved with the outer bearing ring 3, the middle of the outer ring of the bearing outer ring 3 is provided with an outer groove 4, the inner movable sleeve of the bearing outer ring 3 is sleeved with the bearing inner ring 5, and the bearing inner ring 5 is opened in the middle of the outer ring wall. There is an inner card slot 6 that matches with the outer card slot 4. The outer card slot 4 and the inner card slot 6 are movably clamped with a number of equally spaced balls 7, and the annular inner wall of the bearing inner ring 5 is fixedly sleeved Special cooling ring 8, special cooling ring 8 The internal fixed sleeve is connected with the automobile wheel shaft 9, and a number of equidistantly distributed U-shaped clamping pipes 10 are detachably installed between the special cooling ring 8 and the automobile wheel shaft 9. The air inlet of the air ring 11 and the air exchange ring 11 is fixedly sleeved with a filter and dehumidification cylinder 12. [0024] Specifically referring to Figures 2-5, the special cooling ring 8 includes a conductive ring 81, the inner part of the conductive ring 81 is inlaid with a number of equidistantly distributed condenser tubes 82, the annular outer wall of the conductive ring 81 and the bearing inner ring 5 The annular inner wall is seamlessly attached, and the condenser tube 82 is an integrally formed U-shaped thin-walled metal tube. [0025] The plurality of U-shaped card connection tubes 10 are equally divided into two groups, and the two groups of U-shaped card connection tubes 10 are respectively arranged in a one-to-one correspondence with the two ports of the plurality of condenser tubes 82. [0026] The automobile wheel axle 9 includes a wheel axle body 91. The surface of the end of the wheel axle body 91 is inlaid and installed with a number of equidistantly distributed air ducts 92. The several air ducts 92 are equally divided into two groups, and the two groups of air ducts 92 pass through A plurality of U-shaped clip pipes 10 are correspondingly connected to the two ends of a plurality of condenser tubes 82. [0027] The ventilation ring 11 includes a ring-shaped exhaust pipe 111. The ring-shaped exhaust pipe 111 is fixedly connected to the output ends of a number of condenser pipes 82 through a set of air ducts 92. The ring-shaped exhaust pipe 111 is inlaid with a ringtrachea112. The airway 112. [0028] The air inlet of the annular air duct 112 is fixedly connected to the filtering and dehumidifying cylinder 12, and the air outlet of the annular air duct 112 is fixedly connected to the input ends of several condenser tubes 82 through another set of air ducts 92. [0029] The specific implementation is as follows: by setting a special cooling ring 8, automobile wheel axle 9, U-shaped clip connector 10 and ventilating ring 11, in the device work engineering, several U-shaped clip connector 10 is used to cooperate with several air duct 92 The two ends of a number of condenser tubes 82 are respectively connected with the annular exhaust pipe 111 and the annular air duct 112 to form a set of air-cooling system, and then use the filter dehumidifier tube 12 to introduce the cold air from the automobile air-conditioning system into the air-cooling system. The cold air of the air conditioner is matched with the conduction ring 81 to accelerate the cooling of the hub bearing, which prolongs the service life of the hub bearing and improves the practicability of the device. [0030] Referring specifically to FIG. 5, the filtering and dehumidifying cartridge 12 includes a connecting cartridge seat 121, and the interior of the connecting cartridge seat 121 is detachably installed with a filtering and dehumidifying filter element 122, and the filtering and dehumidifying filter element 122 is connected to the air conditioning system of the automobile through a connecting pipe. [0031] The specific implementation is as follows: by setting the filtering and dehumidifying cylinder 12, during the operation of the device, the in-vehicle air-conditioning system is introduced into the cold air inside the connecting cylinder seat 121 for filtering and dehumidification during the working process of the device, thereby avoiding the entrapment in the cold air flow. The problem of moisture and dust clogging and corroding the air-cooled pipeline improves the practicability of the device. [0032] The working principle of the present utility model: first install each component and keep the device running normally, and then use a number of U-shaped snap-on pipes 10 to cooperate with a number of air ducts 92 to connect the two ends of a number of condensing pipes 82 to the annular exhaust pipe respectively 111 is connected with the annular air duct 112 to form a set of air-cooling system, and then the filter and dehumidification tube 12 is used to guide the cold air inside the automobile air-conditioning system into the air-cooling system, and the filter and dehumidification filter element 122 is used to guide the car air-conditioning system into the connecting cylinder seat 121 The cold air is filtered and dehumidified, and finally the air-conditioning cold air is combined with the conduction ring 81 to accelerate the cooling of the hub bearing. [0033] The last points that should be explained are: First of all, in the description of this application, it should be noted that, unless otherwise specified and limited, the terms "installation", "connected", and "connected" should be understood in a broad sense. It is a mechanical connection or an electrical connection, it can also be the internal connection of two components, it can be directly connected, "upper", "lower", "left", "right", etc. are only used to indicate the relative position relationship, when the object is described If the absolute position of is changed, the relative position relationship may change; [0034] Second: In the drawings of the disclosed embodiments of the present utility model, only the structures related to the embodiments of the present disclosure are involved. Other structures can refer to the usual design. In the case of no conflict, the same embodiment and different implementations of the present utility model Examples can be combined with each other; [0035] Finally: the above are only preferred embodiments of the present utility model, and are not used to limit the present utility model. Any modification, equivalent replacement, improvement, etc. made within the spirit and principle of the present utility model, Should be included in this practical Within the scope of the new type of protection.
[ZH CN214118761U]: 一种轮毂密封槽 [EN CN214118761U]: Seal groove of wheel hub | [ZH CN214118761U]: 本实用新型公开了一种轮毂密封槽，包括轴承外圈和轴承内圈，所述轴承外圈和轴承内圈之间安装有密封组件，所述密封组件包括外骨架和油封骨架，所述外骨架和油封骨架之间设置有油封橡胶，结构简单，易于加工，包括轴承外圈和轴承内圈，轴承外圈和轴承内圈之间安装有密封组件，密封组件包括外骨架和油封骨架，外骨架和油封骨架之间设置有油封橡胶，其中外骨架和油封骨架分别与轴承内圈和轴承外圈抵接，实现内外圈的密封，油封橡胶分别与外骨架和油封骨架连接固定，密封效果好，能够有效解决油封外径橡胶破裂的问题。 [EN CN214118761U]: The utility model discloses a sealing groove of a wheel hub, which comprises a bearing outer ring and a bearing inner ring. A sealing assembly is installed between the bearing outer ring and the bearing inner ring. The sealing assembly includes an outer frame and an oil seal frame. The oil seal rubber is arranged between the frame and the oil seal frame, which is simple in structure and easy to process. It includes the outer ring of the bearing and the inner ring of the bearing. A sealing assembly is installed between the outer ring of the bearing and the inner ring of the bearing. An oil seal rubber is arranged between the skeleton and the oil seal skeleton. The outer skeleton and the oil seal skeleton abut against the bearing inner ring and the bearing outer ring respectively to realize the sealing of the inner and outer rings. The oil seal rubber is connected and fixed with the outer skeleton and the oil seal skeleton respectively, and the sealing effect is good. , Can effectively solve the problem of rupture of the outer diameter rubber of the oil seal. | CN214118761U | 2021-09-03 | CN202022394440U | 2020-10-23 | CN202022394440U, 2020-10-23 | CN214118761U: 2021-09-03 | 宁波东佳汽车零部件有限公司 |  | F16C33/78: I B60B27/00: I F16C19/18: I F16C33/58: I |  |  |  | [ZH CN214118761U]: 1.一种轮毂密封槽，包括轴承外圈(1)和轴承内圈⑵，其特征在于：所述轴承外圈(1) 和轴承内圈⑵之间安装有密封组件(12)，所述密封组件(12)包括外骨架⑸和油封骨架 (3)，所述外骨架⑸和油封骨架⑶之间设置有油封橡胶(4)； 所述外骨架⑸和油封骨架⑶以及油封橡胶⑷为'L’形设置； 所述外骨架⑸包括外卡板(10)和外抵板(13)，所述外卡板(10)和外抵板(13)垂直一 体化连接，所述油封橡胶(4)外表面一体化连接有第一凸块(9)、第二凸块(8)和第三凸块 (11)，所述第一凸块⑼和外卡板(10)过盈配合，所述第二凸块⑻和第三凸块(11)与外抵 板(13)过盈配合； 所述油封骨架⑶包括内卡板⑺和内抵板⑹，所述内卡板⑺和内抵板(6)垂直一体 化连接，所述油封橡胶⑷与油封骨架⑶固定连接，所述油封橡胶⑷两端分别套装在内卡 板⑺和内抵板⑹的外端； 所述外抵板(13)与轴承内圈⑵外表面过盈配合，所述内抵板(6)与轴承外圈(1)内表 面过盈配合； 所述轴承外圈⑴口径处设置有台阶槽，所述油封橡胶⑷与台阶槽过盈配合。 [EN CN214118761U]: 1. A wheel hub sealing groove, comprising a bearing outer ring (1) and a bearing inner ring , characterized in that: a sealing assembly (12) is installed between the bearing outer ring (1) and the bearing inner ring , the The sealing assembly (12) includes an outer frame and an oil seal frame (3). An oil seal rubber (4) is arranged between the outer frame and the oil seal frame ; the outer frame and the oil seal frame and the oil seal rubber are L'-shaped arrangement; The outer frame (5) includes an outer card board (10) and an outer board (13), the outer card board (10) and the outer board (13) are vertically integrated and connected, and the oil seal rubber ( 4) The outer surface is integrally connected with the first bump (9), the second bump (8) and the third bump (11), and the first bump and the outer card board (10) are in interference fit, The second protrusion and the third protrusion (11) and the outer abutment plate (13) are in interference fit; The abutment plate (6) is vertically integrated and connected, the oil seal rubber is fixedly connected with the oil seal frame , and the two ends of the oil seal rubber are respectively sleeved on the outer ends of the inner card plate and the inner abutment plate ; the outer abutment plate (13) An interference fit with the outer surface of the bearing inner ring (2), the inner abutment plate (6) is an interference fit with the inner surface of the bearing outer ring (1); the bearing outer ring (1) is provided with a step groove at the aperture, the The oil seal rubber is in interference fit with the step groove. | [ZH CN214118761U]: 一种轮毂密封槽 技术领域 [0001]本实用新型涉及汽车零部件领域，具体为一种轮毂密封槽。 背景技术 [0002] 汽车轮毂是汽车零部件的一个重要组成部分，是车轮中心安装车轴的部位，传统 的轮毂轴承生产过程中，外径橡胶压装时受到挤压会破裂，导致密封性下降，因此，需要一 种安装在轮毂密封槽内的密封组件。 实用新型内容 [0003]本实用新型的目的在于提供一种轮毂密封槽，以解决上述背景技术中提出的问 题。 [0004]为实现上述目的，本实用新型提供如下技术方案： [0005] 一种轮毂密封槽，包括轴承外圈和轴承内圈，所述轴承外圈和轴承内圈之间安装 有密封组件，所述密封组件包括外骨架和油封骨架，所述外骨架和油封骨架之间设置有油 封橡胶。 [0006]优选的，所述外骨架和油封骨架以及油封橡胶为'L’形设置。 [0007]优选的，所述外骨架包括外卡板和外抵板，所述外卡板和外抵板垂直一体化连接， 所述油封橡胶外表面一体化连接有第一凸块、第二凸块和第三凸块，所述第一凸块和外卡 板过盈配合，所述第二凸块和第三凸块与外抵板过盈配合。 [0008]优选的，所述油封骨架包括内卡板和内抵板，所述内卡板和内抵板垂直一体化连 接，所述油封橡胶与油封骨架固定连接，所述油封橡胶两端分别套装在内卡板和内抵板的 外端。 [0009]优选的，所述外抵板与轴承内圈外表面过盈配合，所述内抵板与轴承外圈内表面 过盈配合。 [0010]优选的，所述轴承外圈口径处设置有台阶槽，所述油封橡胶与台阶槽过盈配合。 [0011]与现有技术相比，本实用新型的有益效果是:本实用新型结构简单，易于加工，包 括轴承外圈和轴承内圈，轴承外圈和轴承内圈之间安装有密封组件，密封组件包括外骨架 和油封骨架，外骨架和油封骨架之间设置有油封橡胶，其中外骨架和油封骨架分别与轴承 内圈和轴承外圈抵接，实现内外圈的密封，油封橡胶分别与外骨架和油封骨架连接固定，密 封效果好，能够有效解决油封外径橡胶破裂的问题。 附图说明 [0012]图1为一种轮毂密封槽的整体结构示意图； [0013]图2为一种轮毂密封槽的密封组件结构示意图。 [0014]图中：1-轴承外圈，2-轴承内圈，3-油封骨架，4-油封橡胶，5-外骨架，6-内抵板， 7-内卡板，8-第二凸块，9-第一凸块，10-外卡板，11-第三凸块，12-密封组件，13-外抵板。 具体实施方式 [0015]下面将结合本实用新型实施例中的附图，对本实用新型实施例中的技术方案进行 清楚、完整地描述，显然，所描述的实施例仅仅是本实用新型一部分实施例，而不是全部的 实施例。基于本实用新型中的实施例，本领域普通技术人员在没有做出创造性劳动前提下 所获得的所有其他实施例，都属于本实用新型保护的范围。 [0016]请参阅图1〜2,本实用新型提供一种技术方案:一种轮毂密封槽，包括轴承外圈1 和轴承内圈2,所述轴承外圈1和轴承内圈2之间安装有密封组件12,所述密封组件12包括外 骨架5和油封骨架3,所述外骨架5和油封骨架3之间设置有油封橡胶4。 [0017] 所述外骨架5和油封骨架3以及油封橡胶4为'L’形设置。 [0018]所述外骨架5包括外卡板10和外抵板13,所述外卡板10和外抵板13垂直一体化连 接，所述油封橡胶4外表面一体化连接有第一凸块9、第二凸块8和第三凸块11,所述第一凸 块9和外卡板10过盈配合，所述第二凸块8和第三凸块11与外抵板13过盈配合。 [0019]所述油封骨架3包括内卡板7和内抵板6,所述内卡板7和内抵板6垂直一体化连接, 所述油封橡胶4与油封骨架3固定连接，所述油封橡胶4两端分别套装在内卡板7和内抵板6 的外端。 [0020] 所述外抵板13与轴承内圈2外表面过盈配合，所述内抵板6与轴承外圈1内表面过 盈配合。 [0021] 所述轴承外圈1 口径处设置有台阶槽，所述油封橡胶4与台阶槽过盈配合。 [0022] 本实用新型中的轮毂包括轴承外圈1和轴承内圈2,轴承外圈1和轴承内圈2之间 安装有密封组件12,密封组件12包括外骨架5和油封骨架3,外骨架5和油封骨架3之间设置 有油封橡胶4,其中外骨架5和油封骨架3分别与轴承内圈2和轴承外圈1抵接，实现内外圈的 密封，油封橡胶4分别与外骨架5和油封骨架3连接固定，密封效果好。 [0023]对于本领域技术人员而言，显然本实用新型不限于上述示范性实施例的细节，而 且在不背离本实用新型的精神或基本特征的情况下，能够以其他的具体形式实现本实用新 型。因此，无论从哪一点来看，均应将实施例看作是示范性的，而且是非限制性的，本实用新 型的范围由所附权利要求而不是上述说明限定，因此旨在将落在权利要求的等同要件的含 义和范围内的所有变化囊括在本实用新型内。不应将权利要求中的任何附图标记视为限制 所涉及的权利要求。 [0024] 此外，应当理解，虽然本按照实施方式加以描述，但并非每个实施方式仅包 含一个独立的技术方案,的这种叙述方式仅仅是为清楚起见,本领域技术人员应当 将作为一个整体，各实施例中的技术方案也可以经适当组合，形成本领域技术人员 可以理解的其他实施方式。 [EN CN214118761U]: A kind of wheel hub sealing groove technical field [0001] The present utility model relates to the field of auto parts, specifically a wheel hub sealing groove. Background technique [0002] Automobile hub is an important part of automobile parts and is the part where the axle is installed in the center of the wheel. In the traditional wheel hub bearing production process, the outer diameter rubber will be squeezed and broken during press-fitting, resulting in a decrease in sealing performance. Therefore, There is a need for a sealing assembly installed in the sealing groove of the wheel hub. Utility model content [0003] The purpose of the present utility model is to provide a hub sealing groove to solve the above-mentioned background art problems. [0004] In order to achieve the above purpose, the present utility model provides the following technical solutions: [0005] A wheel hub sealing groove includes a bearing outer ring and a bearing inner ring. A sealing assembly is installed between the bearing outer ring and the bearing inner ring. The sealing assembly includes an outer frame and an oil seal frame. An oil seal rubber is arranged between the oil seal skeletons. [0006] Preferably, the outer frame, the oil seal frame and the oil seal rubber are arranged in an'L' shape. [0007] Preferably, the outer frame includes an outer card plate and an outer contact plate, the outer card plate and the outer contact plate are connected vertically and integrally, and the outer surface of the oil seal rubber is integrally connected with a first bump and a second The convex block and the third convex block, the first convex block and the outer card board are in interference fit, and the second convex block and the third convex block are in interference fit with the outer abutment board. [0008] Preferably, the oil seal skeleton includes an inner clamping plate and an inner abutment plate, the inner clamping plate and the inner abutment plate are vertically integrated and connected, the oil seal rubber is fixedly connected to the oil seal skeleton, and both ends of the oil seal rubber are respectively Cover the outer end of the inner card board and the inner abutment board. [0009] Preferably, the outer abutment plate is in an interference fit with the outer surface of the inner ring of the bearing, and the inner abutment plate is in an interference fit with the inner surface of the outer ring of the bearing. [0010] Preferably, a step groove is provided at the diameter of the bearing outer ring, and the oil seal rubber is in an interference fit with the step groove. [0011] Compared with the prior art, the beneficial effects of the utility model are: the utility model has a simple structure and is easy to process, including a bearing outer ring and a bearing inner ring, and a sealing assembly is installed between the bearing outer ring and the bearing inner ring, The seal assembly includes an outer frame and an oil seal frame. An oil seal rubber is arranged between the outer frame and the oil seal frame. The skeleton and the oil seal skeleton are connected and fixed, and the sealing effect is good, which can effectively solve the problem of rupture of the outer diameter rubber of the oil seal. Description of the drawings [0012] FIG. 1 is a schematic diagram of the overall structure of a hub sealing groove; [0013] FIG. 2 is a schematic structural view of a seal assembly of a hub seal groove. [0014] In the figure: 1-bearing outer ring, 2-bearing inner ring, 3-oil seal frame, 4-oil seal rubber, 5-outer frame, 6-inner abutment plate, 7-inner card board, 8-second convex Block, 9-first bump, 10-outer card board, 11-third bump, 12-sealing component, 13-outer board. Detailed ways [0015] The following will clearly and completely describe the technical solutions in the embodiments of the present utility model with reference to the accompanying drawings in the embodiments of the present utility model. Obviously, the described embodiments are only a part of the embodiments of the present utility model, not All examples. Based on the embodiments of the present utility model, all other embodiments obtained by those of ordinary skill in the art without creative work shall fall within the scope of protection of the present utility model. [0016] Please refer to Figures 1~2, the present utility model provides a technical solution: a wheel hub sealing groove, including a bearing outer ring 1 and a bearing inner ring 2, mounted between the bearing outer ring 1 and the bearing inner ring 2 There is a sealing assembly 12, and the sealing assembly 12 includes an outer frame 5 and an oil seal frame 3, and an oil seal rubber 4 is arranged between the outer frame 5 and the oil seal frame 3. [0017] The outer frame 5, the oil seal frame 3, and the oil seal rubber 4 are arranged in an'L' shape. [0018] The outer frame 5 includes an outer card plate 10 and an outer plate 13, the outer card plate 10 and the outer plate 13 are vertically integrated and connected, and the outer surface of the oil seal rubber 4 is integrally connected with a first bump 9. The second bump 8 and the third bump 11, the first bump 9 and the outer card board 10 are in interference fit, and the second bump 8 and the third bump 11 are in interference fit with the outer board 13 Cooperate. [0019] The oil seal skeleton 3 includes an inner clamping plate 7 and an inner abutment plate 6, the inner clamping plate 7 and the inner abutment plate 6 are vertically integrated and connected, the oil seal rubber 4 is fixedly connected to the oil seal skeleton 3, the oil seal Both ends of the rubber 4 are sleeved on the outer ends of the inner card board 7 and the inner abutment board 6 respectively. [0020] The outer abutment plate 13 is in an interference fit with the outer surface of the bearing inner ring 2, and the inner abutment plate 6 is in an interference fit with the inner surface of the bearing outer ring 1. [0021] A step groove is provided at the diameter of the bearing outer ring 1, and the oil seal rubber 4 is in an interference fit with the step groove. [0022] The hub of the present invention includes a bearing outer ring 1 and a bearing inner ring 2. A sealing assembly 12 is installed between the bearing outer ring 1 and the bearing inner ring 2. The sealing assembly 12 includes an outer frame 5 and an oil seal frame 3. An oil seal rubber 4 is arranged between the frame 5 and the oil seal frame 3, wherein the outer frame 5 and the oil seal frame 3 are in contact with the bearing inner ring 2 and the bearing outer ring 1, respectively, to achieve the sealing of the inner and outer rings, and the oil seal rubber 4 is connected to the outer frame 5 respectively. It is connected and fixed with the oil seal skeleton 3, and the sealing effect is good. [0023] For those skilled in the art, it is obvious that the present utility model is not limited to the details of the above exemplary embodiments, and can be implemented in other specific forms without departing from the spirit or basic characteristics of the present utility model. New. Therefore, no matter from which point of view, the embodiments should be regarded as exemplary and non-restrictive. The scope of the present invention is defined by the appended claims rather than the above description, so it is intended to fall on the rights. All changes in the meaning and scope of the required equivalent elements are included in the present invention. Any reference signs in the claims should not be regarded as limiting the claims involved. [0024] In addition, it should be understood that although the present description is described in accordance with the embodiments, not each embodiment only includes an independent technical solution, and this narrative method is only for clarity, and those skilled in the art should consider it as a whole The technical solutions in the various embodiments can also be appropriately combined to form other implementations that can be understood by those skilled in the art.
[DE CN214063578U]: Eine neue Art von Radlager [ZH CN214063578U]: 一种新型轮毂轴承 [EN CN214063578U]: A new type of wheel hub bearing | [DE CN214063578U]: Das Gebrauchsmuster offenbart ein neuartiges Radnabenlager, das sich auf Getriebezubehör bezieht, und zielt darauf ab, das Problem zu lösen, dass Staub leicht zwischen den Außenring und den Innenring eindringt und durch Schmieröl an den Wälzkörpern adsorbiert wird, was den Betrieb beeinträchtigt Lebensdauer des Lagers Die Hauptpunkte der technischen Lösung sind Ja: Einschließlich der Nabenwelle und des Außenrings Mehrere Wälzkörper sind gleitend zwischen der Nabenwelle und dem Außenring verbunden Die Nabenwelle ist mit einem Flanschteil versehen, das drehfest mit dem Außenring verbunden Das Flanschteil ist zum Außenring hin versenkt, um einen Nutzwert zu bilden Staubdichter Ring im Außenring. Die ringförmige Aussparung des Flanschteils des Gebrauchsmusters verlängert den Weg für das Eindringen von Staub von außen in den Außenring, und in der ringförmigen Aussparung ist eine ringförmige Nut vorgesehen, so dass der Staub in die ringförmige Nut fällt, wenn er durch den Spalt zwischen den Flanschabschnitt und den Außenring.Der Staub, der in das Nabenlager eindringt, wird wiederum reduziert und die Staubdichtigkeitdes Nabenlagers wird verbessert. [ZH CN214063578U]: 本实用新型公开了一种新型轮毂轴承，涉及传动配件，旨在解决灰尘容易进入外圈和内圈之间，被润滑油吸附在滚动体上，影响轴承的使用寿命的问题，其技术方案要点是：包括轮毂轴以及外圈，轮毂轴和外圈之间滑动连接有若干滚动体，轮毂轴上设有与外圈转动连接的法兰部，法兰部朝向外圈的一侧凹陷形成有用于容纳外圈一端的防尘凹部，轮毂轴远离法兰部的一端可拆卸连接有位于外圈内的防尘圈。本实用新型法兰部的环形凹部延长外界灰尘进入外圈内的路径，且环形凹部内开设环形槽，使得灰尘在经过法兰部与外圈之间的间隙时，掉落至环形槽内，进而减少进入轮毂轴承内的灰尘，提高轮毂轴承的防尘效果。 [EN CN214063578U]: The utility model discloses a new type wheel hub bearing, which relates to transmission accessories, and aims to solve the problem that dust easily enters between the outer ring and the inner ring and is adsorbed on the rolling elements by lubricating oil, which affects the service life of the bearing. The main points of the technical solution are Yes: Including the hub shaft and the outer ring. Several rolling elements are slidingly connected between the hub shaft and the outer ring. The hub shaft is provided with a flange part that is rotatably connected with the outer ring. The flange part is recessed toward the outer ring to form a useful In the dust-proof recess at one end of the accommodating outer ring, the end of the hub shaft away from the flange is detachably connected with a dust-proof ring located in the outer ring. The annular recess of the flange portion of the utility model extends the path for external dust to enter the outer ring, and an annular groove is provided in the annular recess, so that the dust falls into the annular groove when passing through the gap between the flange portion and the outer ring. In turn, the dust entering the hub bearing is reduced, and the dustproof effect of the hub bearing is improved. | CN214063578U | 2021-08-27 | CN202022176187U | 2020-09-28 | CN202022176187U, 2020-09-28 | CN214063578U: 2021-08-27 | 绍兴市恒悦轴承有限公司 |  | F16C33/78: I B60B27/06: I F16C33/58: I F16C33/66: I |  |  |  | [ZH CN214063578U]: 1 .一种新型轮毂轴承，其特征在于：包括轮毂轴(1)以及外圈⑵，所述轮毂轴(1)和外 圈⑵之间滑动连接有若干滚动体，所述轮毂轴(1)上设有与外圈⑵转动连接的法兰部 (3)，所述法兰部⑶朝向外圈⑵的一侧凹陷形成有用于容纳外圈⑵一端的防尘凹部(4)， 所述轮毂轴⑴远离法兰部⑶的一端可拆卸连接有位于外圈⑵内的防尘圈⑸。 2 .根据权利要求1所述的一种新型轮毂轴承，其特征在于:所述防尘凹部⑷内开设有 与轮毂轴(1)同轴设置的环形槽(6)，所述外圈⑵位于防尘凹部(4)内的一端位于环形槽 ⑹的开口处。 3 .根据权利要求1所述的一种新型轮毂轴承，其特征在于:所述法兰部⑶上粘接有位 于外圈⑵与轮毂轴⑴外周壁之间的储油件⑺。 4 .根据权利要求3所述的一种新型轮毂轴承，其特征在于:所述储油件⑺为呈环形结 构的吸油海绵，所述储油件⑺套设在轮毂轴⑴的外周壁且与外圈⑵之间形成有间隙。 5 .根据权利要求1所述的一种新型轮毂轴承，其特征在于:所述滚动体包括若干滚珠一 (8)和滚珠二⑼，所述轮毂轴⑴的外周壁上开设有分别用于容纳滚珠一 (8)和滚珠二(9) 的沟道一 (10)和沟道二(11)，所述沟道一 (10)和沟道二(11)均呈弧形。 6 .根据权利要求5所述的一种新型轮毂轴承，其特征在于:所述外圈⑵的内周壁上设 有位于滚珠一⑻和滚珠二⑼之间的弧形凸部(12)。 7 .根据权利要求5所述的一种新型轮毂轴承，其特征在于:所述轮毂轴(1)的外周壁上 开设有若干位于沟道一 (10)和沟道二(11)之间的储油槽(13)。 8 .根据权利要求1所述的一种新型轮毂轴承，其特征在于:所述外圈⑵的外周壁上设 有与法兰部⑶平行设置的连接部(14)，所述连接部(14)和法兰部⑶上环形阵列分布有若 干螺纹孔。 9 .根据权利要求1所述的一种新型轮毂轴承，其特征在于:所述轮毂轴(1)的外周壁上 开设有用于容纳防尘圈⑸的嵌槽(15)。 [EN CN214063578U]: 1 A new type of hub bearing, characterized in that it comprises a hub shaft (1) and an outer ring , a number of rolling elements are slidingly connected between the hub shaft (1) and the outer ring , the hub shaft (1) There is a flange part (3) that is rotatably connected with the outer ring , and a side of the flange part facing the outer ring is recessed and formed with a dust-proof recess (4) for accommodating one end of the outer ring , the hub axle The end away from the flange part can be detachably connected with a dust ring located in the outer ring . 2 A new type of hub bearing according to claim 1, characterized in that: the dust-proof recess (4) is provided with an annular groove (6) coaxially arranged with the hub shaft (1), and the outer ring (2) is located in the anti-dust One end of the dust recess (4) is located at the opening of the annular groove . 3 A new type of wheel hub bearing according to claim 1, characterized in that: the flange part (3) is bonded with an oil storage piece located between the outer ring and the outer peripheral wall of the hub shaft . 4 A new type of wheel hub bearing according to claim 3, characterized in that: the oil storage member is an oil-absorbing sponge in an annular structure, and the oil storage member is sleeved on the outer peripheral wall of the hub shaft and is in contact with the outside A gap is formed between the circles . 5 A new type of wheel hub bearing according to claim 1, characterized in that: the rolling body includes a number of balls one (8) and two balls , and the outer peripheral wall of the hub shaft is provided with the balls for accommodating the balls. Channel one (10) and channel two (11) of one (8) and ball two (9), and the channel one (10) and the channel two (11) are both arc-shaped. 6 A new type of wheel hub bearing according to claim 5, characterized in that: the inner peripheral wall of the outer ring (2) is provided with an arc-shaped convex portion (12) located between the ball 1 and the ball 2 . 7 A new type of hub bearing according to claim 5, characterized in that: the outer peripheral wall of the hub shaft (1) is provided with a plurality of reservoirs located between the channel one (10) and the channel two (11). Oil tank (13). 8 A new type of wheel hub bearing according to claim 1, characterized in that: the outer peripheral wall of the outer ring (2) is provided with a connecting portion (14) arranged in parallel with the flange portion , the connecting portion (14) There are a number of threaded holes distributed in an annular array on the flange part (3). 9 A new type of hub bearing according to claim 1, characterized in that: the outer peripheral wall of the hub shaft (1) is provided with an embedding groove (15) for accommodating the dust ring (5). | [ZH CN214063578U]: 一种新型轮毂轴承 技术领域 [0001] 本实用新型涉及传动配件，更具体地说，它涉及一种新型轮毂轴承。 背景技术 [0002]轮毂轴承是汽车的关键零部件之一，它的主要作用是承载重量和为轮毂的转动提 供精确引导，这就要求它不仅能承受轴向载荷还要承受径向载荷，轮毂轴承单元是在标准 角接触球轴承和圆锥滚子轴承的基础上发展起来的，它将两套轴承做为一体，具有组装性 能好、可省略游隙调整、重量轻、结构紧凑、载荷容量大、为密封轴承可事先装入润滑脂、省 略外部轮毂密封及免于维修等优点，已广泛用于轿车中，在载重汽车中也有逐步扩大应用 的趋势。 [0003] 第二代的轮毂轴承在外滚道上有一个用于将轴承固定的法兰，可简单的将轴承套 到轮轴上用螺母固定，使得汽车的维修变的容易，但是轴承存在以及使用的过程中外界的 灰尘等小颗粒物容易进入外圈和内圈之间，在润滑油或高温脂油的吸附作用下吸附在滚动 体外，进而影响轴承的使用寿命。 [0004]因此需要提出一种新的方案来解决这个问题。 实用新型内容 [0005]针对现有技术存在的不足，本实用新型的目的在于提供一种新型轮毂轴承，法兰 部的环形凹部延长外界灰尘进入外圈内的路径，且环形凹部内开设环形槽，使得灰尘在经 过法兰部与外圈之间的间隙时，掉落至环形槽内，进而减少进入轮毂轴承内的灰尘，提高轮 毂轴承的防尘效果。 [0006]本实用新型的上述技术目的是通过以下技术方案得以实现的：一种新型轮毂轴 承，包括轮毂轴以及外圈，所述轮毂轴和外圈之间滑动连接有若干滚动体，所述轮毂轴上设 有与外圈转动连接的法兰部，所述法兰部朝向外圈的一侧凹陷形成有用于容纳外圈一端的 防尘凹部，所述轮毂轴远离法兰部的一端可拆卸连接有位于外圈内的防尘圈。 [0007] 通过采用上述技术方案，通过外圈的一端位于法兰部上的防尘凹部内，进而增大 外圈与法兰部之间的接触面积，进而阻碍法兰部上的灰尘通过外圈与法兰部之间的缝隙进 入到轮毂轴与外圈之间，提高轮毂轴承的防尘效果，并且通过法兰部的设置，便于安装轮毂 轴，提高人们安装轮毂轴承的工作效率。 [0008] 本实用新型进一步设置为：所述防尘凹部内开设有与轮毂轴同轴设置的环形槽， 所述外圈位于防尘凹部内的一端位于环形槽的开口处。 [0009] 通过采用上述技术方案，通过在防尘凹部内开设环形槽，且外圈一端位于环形槽 的开口处，使得在外圈转动过程中，外界的灰尘通过防尘凹部向外圈内部位移时，通过环形 槽的开设，能对灰尘起到阻碍，收纳的作用。 [0010]本实用新型进一步设置为:所述法兰部上粘接有位于外圈与轮毂轴外周壁之间的 储油件。 [0011]通过采用上述技术方案，通过粘接在轮毂轴外且位于外圈内部的储油件,能在轮 毂轴承组装过程中将润滑油注入储油件中，进而在轮毂轴承使用过程中起到较好的润滑作 用，提高轮毂轴承的使用寿命。 [0012]本实用新型进一步设置为:所述储油件为呈环形结构的吸油海绵，所述储油件套 设在轮毂轴的外周壁且与外圈之间形成有间隙。 [0013] 通过采用上述技术方案，通过吸油海绵能将润滑油进行吸纳存储，进而在轮毂轴 承转动时，将通过吸油海绵内的润滑油提高轮毂轴承转动的流畅性。 [0014]本实用新型进一步设置为:所述滚动体包括若干滚珠一和滚珠二，所述轮毂轴的 外周壁上开设有分别用于容纳滚珠一和滚珠二的沟道一和沟道二，所述沟道一和沟道二均 呈弧形。 [0015] 通过采用上述技术方案，通过呈弧形的沟道一和沟道二分别对滚珠一和滚珠二进 行定位，使得外圈在滚珠一和滚珠二的作用下实现与轮毂轴的相对转动。 [0016]本实用新型进一步设置为:所述外圈的内周壁上设有位于滚珠一和滚珠二之间的 弧形凸部。 [0017] 通过采用上述技术方案，通过弧形凸部的设置，将滚珠一和滚珠二进行分隔，进一 步提高滚珠一和滚珠二之间的稳定性，配合沟道一和沟道二实现滚珠一和滚珠二平稳的转 动。 [0018]本实用新型进一步设置为:所述轮毂轴的外周壁上开设有若干位于沟道一和沟道 二之间的储油槽。 [0019]通过采用上述技术方案，通过储油槽的设置，使得在初步对轮毂轴承进行注油操 作时，能通过储油槽短暂存储润滑油，进而在轮毂轴承使用时起到较好的润滑作用。 [0020]本实用新型进一步设置为：所述外圈的外周壁上设有与法兰部平行设置的连接 部，所述连接部和法兰部上环形阵列分布有若干螺纹孔。 [0021] 通过采用上述技术方案，由于连接部和法兰部上开设的螺纹孔，便于将轮毂轴承 与轮毂以及其相对转动件实现快速连接，方便人们的拆卸维修。 [0022]本实用新型进一步设置为：所述轮毂轴的外周壁上开设有用于容纳防尘圈的嵌 槽。 [0023] 通过采用上述技术方案，通过嵌槽的设置，提高防尘圈与轮毂轴之间的连接的强 度，进而对灰尘起到较好的格挡作用。 [0024]综上所述，本实用新型具有以下有益效果： [0025] 通过外圈的一端位于法兰部上的防尘凹部内，进而增大外圈与法兰部之间的接触 面积，进而阻碍法兰部上的灰尘通过外圈与法兰部之间的缝隙进入到轮毂轴与外圈之间， 提高轮毂轴承的防尘效果，并且通过法兰部的设置，便于安装轮毂轴，提高人们安装轮毂轴 承的工作效率。 附图说明 [0026]图1为本实用新型的结构示意图； [0027]图2为图1中A部的放大示意图； [0028]图3为本实用新型的剖视图； [0029]图4为图3中B部的放大示意图； [0030]图5为图3中C部的放大示意图。 [0031]图中：1、轮毂轴；2、外圈；3、法兰部;4、防尘凹部；5、防尘圈；6、环形槽;7、储油件； 8、滚珠一；9、滚珠二；10、沟道一；11、沟道二；12、弧形凸部；13、储油槽；14、连接部；15、嵌 槽。 具体实施方式 [0032]下面结合附图和实施例，对本实用新型进行详细描述。 [0033] 一种新型轮毂轴承，如图1、图2和图3所示，包括轮毂轴1以及外圈2,轮毂轴1和外 圈2之间滑动连接有若干滚动体，其中滚动体包括若干滚珠一8和滚珠二9,轮毂轴1的外周 壁上开设有分别用于容纳滚珠一8和滚珠二9的沟道一10和沟道二11，沟道一10和沟道二11 均呈弧形，外圈2的内周壁上设有位于滚珠一8和滚珠二9之间的弧形凸部12,轮毂轴1上经 浇铸加工的方式一体形成有与外圈2转动连接的法兰部3,法兰部3朝向外圈2的一侧凹陷形 成有用于容纳外圈2一端的防尘凹部4,轮毂轴1远离法兰部3的一端可拆卸连接有位于外圈 2内的防尘圈5。 [0034]如图3和图5所示，防尘凹部4内开设有与轮毂轴1同轴设置的环形槽6,外圈2位于 防尘凹部4内的一端位于环形槽6的开口处，并且法兰部3上粘接有位于外圈2与轮毂轴1外 周壁之间的储油件7,具体的，储油件7为呈环形结构的吸油海绵，储油件7套设在轮毂轴1的 外周壁且与外圈2之间形成有间隙，且吸油海绵位于防尘凹部4内。 [0035]如图3和图4所示，轮毂轴1的外周壁上开设有若干位于沟道一10和沟道二11之间 的储油槽13,外圈2的外周壁上一体形成有与法兰部3平行设置的连接部14,连接部14和法 兰部3上环形阵列分布有若干螺纹孔，轮毂轴1的外周壁上开设有用于容纳防尘圈5的嵌槽 15。 [0036] 工作过程:轮毂轴承在使用时，通过连接部14和法兰部3上开设的螺纹孔，使得轮 毂轴1和外圈2分别与轮毂以及相对转动的部件实现快速的连接，便于人们的操作，并且轮 毂轴1的外周壁上开设沟道一10和沟道二11能够容纳滚珠一8和滚珠二9,使得外圈2能以轮 毂轴1的轴心进行转动，通过储油槽13的设置，使得在轮毂轴承安装前进行注油操作时，能 通过储油槽13短暂存储润滑油，进而在轮毂轴承使用时起到较好的润滑作用，且通过吸油 海绵能将润滑油进行吸纳存储，进而在轮毂轴承转动时，将通过吸油海绵内的润滑油提高 轮毂轴承转动的流畅性。 [0037] 在外圈2和轮毂轴1之间相互转动时，由于外圈2的一端位于法兰部3的环形凹部 内,进而延长外界灰尘进入外圈2内的路径，且环形凹部内开设环形槽6，使得灰尘在经过法 兰部3与外圈2之间的间隙时，掉落至环形槽6内，进而减少进入轮毂轴承内的灰尘，提高轮 毂轴承的防尘效果，并且通过防尘圈5通过嵌槽15与轮毂轴1卡接，进而减小外圈2与轮毂 轴1之间的缝隙，对灰尘起到较好的格挡作用，延长轮毂轴承的使用寿命和防尘效果。 [0038]以上所述仅是本实用新型的优选实施方式，本实用新型的保护范围并不仅局限于 上述实施例，凡属于本实用新型思路下的技术方案均属于本实用新型的保护范围。应当指 出，对于本技术领域的普通技术人员来说，在不脱离本实用新型原理前提下的若干改进和 润饰，这些改进和润饰也应视为本实用新型的保护范围。 [EN CN214063578U]: A new type of wheel hub bearing technical field [0001] This utility model relates to transmission accessories, more specifically, it relates to a new type of wheel hub bearing. Background technique [0002] The hub bearing is one of the key components of the automobile. Its main function is to carry weight and provide precise guidance for the rotation of the hub. This requires it to not only bear axial load but also radial load. Hub bearing unit It is developed on the basis of standard angular contact ball bearings and tapered roller bearings. It integrates two sets of bearings. It has good assembly performance, can omit clearance adjustment, light weight, compact structure, large load capacity, and Sealed bearings can be pre-loaded with grease, omit external wheel hub seals, and are free from maintenance. They have been widely used in cars, and there is a tendency to gradually expand their applications in trucks. [0003] The second-generation wheel hub bearing has a flange for fixing the bearing on the outer raceway, and the bearing can be simply sleeved on the axle and fixed with a nut, which makes the maintenance of the car easier, but the bearing exists and is used In the process, small particles such as external dust are easy to enter between the outer ring and the inner ring, and are adsorbed on the outside of the rolling body under the adsorption action of lubricating oil or high-temperature grease, thereby affecting the service life of the bearing. [0004] Therefore, it is necessary to propose a new solution to solve this problem. Utility model content [0005] In view of the deficiencies in the prior art, the purpose of the present invention is to provide a new type of wheel hub bearing. When passing through the gap between the flange part and the outer ring, it falls into the annular groove, thereby reducing the dust entering the hub bearing and improving the dustproof effect of the hub bearing. [0006] The above-mentioned technical purpose of the present utility model is achieved through the following technical solutions: a new type of hub bearing, including a hub shaft and an outer ring, a number of rolling elements are slidably connected between the hub shaft and the outer ring, the The hub shaft is provided with a flange portion that is rotatably connected with the outer ring, and a side of the flange portion facing the outer ring is recessed to form a dust-proof recess for accommodating one end of the outer ring. The end of the hub shaft away from the flange portion can be The dustproof ring located in the outer ring is detached and connected. [0007] By adopting the above technical solution, one end of the outer ring is located in the dust-proof recess on the flange portion, thereby increasing the contact area between the outer ring and the flange portion, thereby preventing dust on the flange portion from passing through the outer ring. The gap between the ring and the flange part enters between the hub shaft and the outer ring to improve the dust-proof effect of the hub bearing, and the flange part is arranged to facilitate the installation of the hub shaft and improve the work efficiency of people installing the hub bearing. [0008] The present invention is further configured as: the dust-proof recess is provided with an annular groove coaxially arranged with the hub axle, and one end of the outer ring located in the dust-proof recess is located at the opening of the annular groove. [0009] By adopting the above technical solution, an annular groove is provided in the dust-proof recess, and one end of the outer ring is located at the opening of the annular groove, so that during the rotation of the outer ring, external dust is displaced inside the outer ring through the dust-proof recess , Through the opening of the annular groove, the dust can be hindered and accommodated. [0010] The present utility model is further configured as: the flange portion is bonded with an oil storage member located between the outer ring and the outer peripheral wall of the hub axle. [0011] By adopting the above technical solution, through the oil storage part bonded on the outside of the hub shaft and located inside the outer ring, the lubricating oil can be injected into the oil storage part during the assembly process of the hub bearing, and then it can be used during the use of the hub bearing. To achieve better lubrication, improve the service life of the hub bearing. [0012] The utility model is further provided as follows: the oil storage member is an oil-absorbing sponge in a ring structure, and the oil storage member is sleeved on the outer peripheral wall of the hub shaft and a gap is formed between the outer ring. [0013] By adopting the above technical solution, the lubricating oil can be absorbed and stored by the oil-absorbing sponge, and then when the hub bearing rotates, the lubricating oil in the oil-absorbing sponge will improve the smoothness of the rotation of the hub bearing. [0014] The utility model is further configured as: the rolling body includes a plurality of balls one and two balls, and the outer peripheral wall of the hub axle is provided with a channel one and a channel two for accommodating the ball one and the second ball, respectively, Both the first channel and the second channel are arc-shaped. [0015] By adopting the above technical solution, the ball 1 and the ball 2 are respectively positioned through the arc-shaped channel one and the channel two, so that the outer ring realizes relative rotation with the hub axle under the action of the ball one and the second ball. . [0016] The utility model is further configured as: the inner peripheral wall of the outer ring is provided with an arc-shaped convex portion located between the first ball and the second ball. [0017] By adopting the above technical solution, through the arrangement of the arc-shaped convex portion, the ball 1 and the ball 2 are separated, and the stability between the ball 1 and the ball 2 is further improved, and the channel 1 and the channel 2 realize the ball 1 And the ball rotates smoothly. [0018] The utility model is further configured as: the outer peripheral wall of the hub axle is provided with a plurality of oil storage grooves located between the first channel and the second channel. [0019] By adopting the above technical solution, the oil storage tank is provided, so that when the hub bearing is initially filled with oil, the oil storage tank can temporarily store lubricating oil, and then play a better lubricating effect when the hub bearing is used. [0020] The utility model is further configured as: the outer peripheral wall of the outer ring is provided with a connecting part arranged in parallel with the flange part, and a plurality of threaded holes are distributed in an annular array on the connecting part and the flange part. [0021] By adopting the above technical solution, due to the threaded holes provided on the connecting portion and the flange portion, it is convenient to quickly connect the hub bearing with the hub and its relative rotating parts, and facilitate people's disassembly and maintenance. [0022] The present utility model is further configured as: the outer peripheral wall of the hub axle is provided with an embedding groove for accommodating the dust ring. [0023] By adopting the above-mentioned technical solution, the strength of the connection between the dust ring and the hub axle is improved by the arrangement of the embedding groove, and thus the dust can be better blocked. [0024] In summary, the utility model has the following beneficial effects: [0025] One end of the outer ring is located in the dust-proof recess on the flange, thereby increasing the contact area between the outer ring and the flange, thereby preventing the dust on the flange from passing between the outer ring and the flange. The gap enters between the hub axle and the outer ring to improve the dust-proof effect of the hub bearing, and the flange part is arranged to facilitate the installation of the hub axle and improve the work efficiency of people installing the hub bearing. Description of the drawings [0026] FIG. 1 is a schematic diagram of the structure of the utility model; [0027] FIG. 2 is an enlarged schematic view of part A in FIG. 1; [0028] Figure 3 is a cross-sectional view of the utility model; [0029] FIG. 4 is an enlarged schematic view of part B in FIG. 3; [0030] FIG. 5 is an enlarged schematic diagram of part C in FIG. 3. [0031] In the figure: 1. Hub axle; 2. Outer ring; 3. Flange; 4. Dust-proof recess; 5. Dust ring; 6. Annular groove; 7. Oil storage; 8. Ball one; 9. Two balls; 10. Channel one; 11. Channel two; 12. Curved convex part; 13. Oil storage tank; 14. Connecting part; 15. Embedding groove. Detailed ways [0032] The following describes the utility model in detail with reference to the drawings and embodiments. [0033] A new type of hub bearing, as shown in Figures 1, 2 and 3, includes a hub shaft 1 and an outer ring 2. A number of rolling elements are slidably connected between the hub shaft 1 and the outer ring 2, wherein the rolling elements include A number of ball one 8 and ball two 9, the outer peripheral wall of the hub axle 1 is provided with channel one 10 and channel two 11 for accommodating ball one 8 and ball two 9, respectively, channel one 10 and channel two 11 are both It is arc-shaped, and the inner peripheral wall of the outer ring 2 is provided with an arc-shaped convex portion 12 between the ball one 8 and the ball two 9. The flange part 3 and the flange part 3 are recessed toward the outer ring 2 to form a dust-proof recess 4 for accommodating one end of the outer ring 2. Dust ring 5. [0034] As shown in FIGS. 3 and 5, the dust-proof recess 4 is provided with an annular groove 6 coaxially arranged with the hub axle 1, and one end of the outer ring 2 located in the dust-proof recess 4 is located at the opening of the annular groove 6. In addition, an oil storage member 7 located between the outer ring 2 and the outer peripheral wall of the hub axle 1 is adhered to the flange portion 3. Specifically, the oil storage member 7 is an oil-absorbing sponge with an annular structure, and the oil storage member 7 is sleeved on the hub A gap is formed between the outer peripheral wall of the shaft 1 and the outer ring 2, and the oil-absorbing sponge is located in the dust-proof recess 4. [0035] As shown in Figures 3 and 4, the outer peripheral wall of the hub axle 1 is provided with a number of oil storage grooves 13 located between the channel one 10 and the channel two 11, and the outer peripheral wall of the outer ring 2 is integrally formed with The connecting portion 14 of the flange portion 3 is arranged in parallel. A number of threaded holes are distributed in an annular array on the connecting portion 14 and the flange portion 3. The outer peripheral wall of the hub axle 1 is provided with an embedding groove 15 for accommodating the dust ring 5. [0036] Working process: When the hub bearing is in use, through the threaded holes opened on the connecting portion 14 and the flange portion 3, the hub axle 1 and the outer ring 2 are respectively connected to the hub and the relatively rotating parts to achieve rapid connection, which is convenient for people The outer circumferential wall of the hub axle 1 is provided with channel one 10 and channel two 11, which can accommodate ball one 8 and ball two 9, so that the outer ring 2 can rotate with the axis of the hub axle 1, through the oil storage groove 13 The setting of, enables the lubricating oil to be temporarily stored through the oil storage tank 13 during the oil filling operation before the hub bearing is installed, and then plays a better lubrication effect when the hub bearing is used, and the lubricating oil can be absorbed and stored by the oil absorbing sponge. Furthermore, when the hub bearing rotates, the lubricating oil in the oil absorbing sponge will improve the smoothness of the rotation of the hub bearing. [0037] When the outer ring 2 and the hub axle 1 rotate with each other, since one end of the outer ring 2 is located in the annular recess of the flange portion 3, the path for external dust to enter the outer ring 2 is extended, and a ring is formed in the annular recess. The groove 6 allows dust to fall into the annular groove 6 when passing through the gap between the flange portion 3 and the outer ring 2, thereby reducing the dust entering the hub bearing, improving the dustproof effect of the hub bearing, and passing dust The ring 5 is clamped with the hub axle 1 through the embedding groove 15, thereby reducing the gap between the outer ring 2 and the hub axle 1, which has a better blocking effect on dust, and prolongs the service life and dust-proof effect of the hub bearing. [0038] The above are only the preferred embodiments of the present utility model, and the scope of protection of the present utility model is not limited to the above-mentioned embodiments. All technical solutions under the idea of the present utility model belong to the scope of protection of the utility model. It should be pointed out that for those of ordinary skill in the art, several improvements and modifications made without departing from the principles of the present utility model should also be regarded as the protection scope of the present utility model.
[DE CN213948036U]: Eine halbe Welle [ZH CN213948036U]: 一种半轴 [EN CN213948036U]: A half shaft | [DE CN213948036U]: Das Gebrauchsmuster offenbart eine Halbwelle: umfassend einen Wellenkörper und eine Flanschplatte, wobei die Mitte der Flanschplatte mit einem Ende des Wellenkörpers verbunden ist; der Wellenkörper ist an einem Ende nahe der Flanschplatte mit einer L-förmigen Schnittstelle versehen. der durch den Prallring und den Setzringkörper gebildete Ringraum dient zum Aufsetzen des Lagers. Der Benutzer setzt zuerst das Lager auf den Platzierungsringkörper und schraubt dann den Sicherungsring auf den Platzierungsringkörper, um das Lager so zu fixieren, dass das Lager nicht abweicht, um den normalen Gebrauch der Halbwelle sicherzustellen und zu erhöhen die Lebensdauer. Es hat einen hohen praktischen Wert und Werbewert. Die Mutter ist angeschweißt, um die Drehung des Halterings zu erleichtern. [ZH CN213948036U]: 本实用新型公开了一种半轴：包括轴体与法兰盘，所述法兰盘的中心与轴体的一端连接；所述轴体上在靠近法兰盘的一端设有界面呈L型的放置环体，所述放置环体上转动设有挡环，所述挡环和放置环体之间转动配合；所述挡环和放置环体所形成的环形空间用于放置轴承。使用者先将轴承放置在放置环体上，然后将挡环拧在放置环体上，从而将轴承固定住，轴承不会发生偏移，保证了半轴的正常使用，提高了使用的寿命，具有很高的实用价值和推广的价值。通过焊接有螺母是为了便于转动挡环。 [EN CN213948036U]: The utility model discloses a half shaft: comprising a shaft body and a flange plate, the center of the flange plate is connected with one end of the shaft body; the shaft body is provided with an L-shaped interface at one end close to the flange plate The placement ring body, the placement ring body is rotatably provided with a baffle ring, and the baffle ring and the placement ring body are rotationally matched; the annular space formed by the baffle ring and the placement ring body is used for placing the bearing. The user first places the bearing on the placement ring body, and then screw the retaining ring on the placement ring body, so as to fix the bearing so that the bearing will not deviate, ensure the normal use of the semi-shaft, and increase the service life. It has high practical value and promotion value. The nut is welded to facilitate the rotation of the retaining ring. | CN213948036U | 2021-08-13 | CN202022350919U | 2020-10-21 | CN202022350919U, 2020-10-21 | CN213948036U: 2021-08-13 | 徐州泉瑞工程机械制造有限公司 |  | B60B35/14: I B60B35/18: I |  |  |  | [ZH CN213948036U]: 1 .一种半轴，其特征在于:包括轴体⑴与法兰盘(2),所述法兰盘⑵的中心与轴体⑴ 的一端连接； 所述轴体⑴上在靠近法兰盘⑵的一端设有界面呈L型的放置环体⑶，所述放置环体 ⑶上转动设有挡环(4)，所述挡环⑷和放置环体⑶之间转动配合； 所述挡环⑷和放置环体⑶所形成的环形空间用于放置轴承⑸。 2 .根据权利要求1所述的一种半轴，其特征在于：所述挡环(4)上设有螺母(6)，所述螺 母⑹的内径大于挡环⑷的内径。 3 .根据权利要求2所述的一种半轴，其特征在于:所述挡环⑷和螺母⑹之间通过焊接 固定。 4 .根据权利要求1所述的一种半轴，其特征在于:所述轴体⑴和放置环体⑶之间通过 焊接固定。 [EN CN213948036U]: 1 A semi-shaft, characterized in that it comprises a shaft body and a flange (2), the center of the flange plate is connected to one end of the shaft body ; the shaft body is located near the flange plate One end is provided with a placement ring body with an L-shaped interface, the placement ring body is provided with a baffle ring (4) rotatably, the baffle ring and the placement ring body are rotationally matched; the baffle ring And the annular space formed by placing the ring body (3) is used to place the bearing (5). 2 A half shaft according to claim 1, characterized in that a nut (6) is provided on the retaining ring (4), and the inner diameter of the nut (6) is larger than the inner diameter of the retaining ring (4). 3 A half shaft according to claim 2, characterized in that: the retaining ring (4) and the nut (6) are fixed by welding. 4 A half shaft according to claim 1, characterized in that: the shaft body (1) and the placement ring body (3) are fixed by welding. | [ZH CN213948036U]: 一种半轴 技术领域 [0001]本实用新型涉及电动车半轴，具体是指一种半轴。 背景技术 [0002]目前随着环境污染的综合整治，国家大力推广电动汽车在民间的普及使用，尤其 是短距离的工人上下班代步使用电动车更为普遍。 [0003]半轴是将差速器与驱动轮连接起来的轴。当电动汽车使用的时间长之后，由于半 轴上的轴承发生偏移从而导致半轴的转动会有偏动，传统的半轴已经不能满足的哟求了。 实用新型内容 [0004]本实用新型要解决的技术问题是克服上述技术的缺陷，提供一种半轴。 [0005]为解决上述技术问题，本实用新型提供的技术方案为一种半轴：包括轴体与法兰 盘，所述法兰盘的中心与轴体的一端连接； [0006] 所述轴体上在靠近法兰盘的一端设有界面呈L型的放置环体，所述放置环体上转 动设有挡环，所述挡环和放置环体之间转动配合； [0007] 所述挡环和放置环体所形成的环形空间用于放置轴承。 [0008]作为改进，所述挡环上设有螺母，所述螺母的内径大于挡环的内径。 [0009] 作为改进，所述挡环和螺母之间通过焊接固定。 [0010]作为改进，所述轴体和放置环体之间通过焊接固定。 [0011]本实用新型与现有技术相比的优点在于：使用者先将轴承放置在放置环体上，然 后将挡环拧在放置环体上，从而将轴承固定住，轴承不会发生偏移，保证了半轴的正常使 用，提高了使用的寿命，具有很高的实用价值和推广的价值。通过焊接有螺母是为了便于转 动挡环。 附图说明 [0012]图1是本实用新型一种半轴的第一结构示意图。 [0013]图2是本实用新型一种半轴的内部结构示意图。 [0014]图3是图1中A处结构放大图。 [0015]图4是图2中B处结构放大图。 [0016] 如图所示：1、轴体，2、法兰盘，3、放置环体，4、挡环，5、轴承，6、螺母。 具体实施方式 [0017]下面结合附图对本实用新型一种半轴做进一步的详细说明。 [0018]结合附图1-4, 一种半轴，包括轴体1与法兰盘2,所述法兰盘2的中心与轴体1的一 端连接； [0019] 所述轴体1上在靠近法兰盘2的一端设有界面呈L型的放置环体3,所述放置环体3 上转动设有挡环4,所述挡环4和放置环体3之间转动配合; [0020] [0021] [0022] [0023] [0024] 所述挡环4和放置环体3所形成的环形空间用于放置轴承5。 所述挡环4上设有螺母6,所述螺母6的内径大于挡环4的内径。 所述挡环4和螺母6之间通过焊接固定。 所述轴体1和放置环体3之间通过焊接固定。 本实用新型与现有技术相比的优点在于:使用者先将轴承5放置在放置环体3上， 然后将挡环4拧在放置环体3上，从而将轴承5固定住，轴承5不会发生偏移，保证了半轴的正 常使用，提高了使用的寿命，具有很高的实用价值和推广的价值。 [0025] 通过焊接有螺母6是为了便于转动挡环4。 [0026]以上对本实用新型及其实施方式进行了描述，这种描述没有限制性，附图中所示 的也只是本实用新型的实施方式之一，实际的结构并不局限于此。总而言之如果本领域的 普通技术人员受其启示，在不脱离本实用新型创造宗旨的情况下，不经创造性的设计出与 该技术方案相似的结构方式及实施例，均应属于本实用新型的保护范围。 [EN CN213948036U]: A kind of semi-shaft technical field [0001] The present invention relates to a half shaft of an electric vehicle, and specifically refers to a half shaft. Background technique [0002] At present, with the comprehensive management of environmental pollution, the state vigorously promotes the popularization of electric vehicles in the private sector, and it is more common for short-distance workers to commute to and from get off work using electric vehicles. [0003] The half shaft is the shaft that connects the differential with the drive wheels. When the electric vehicle is used for a long time, the rotation of the half shaft will be biased due to the deviation of the bearing on the half shaft. The traditional half shaft can no longer meet the requirements. Utility model content [0004] The technical problem to be solved by the present utility model is to overcome the shortcomings of the above-mentioned technology and provide a half shaft. [0005] In order to solve the above technical problems, the technical solution provided by the present utility model is a semi-shaft: including a shaft body and a flange, the center of the flange is connected with one end of the shaft; [0006] The shaft body is provided with an L-shaped placement ring at the end close to the flange, the placement ring is rotatably provided with a baffle ring, and the baffle ring and the placement ring are rotationally matched ; [0007] The annular space formed by the retaining ring and the placement ring body is used to place the bearing. [0008] As an improvement, a nut is provided on the retaining ring, and the inner diameter of the nut is larger than the inner diameter of the retaining ring. [0009] As an improvement, the retaining ring and the nut are fixed by welding. [0010] As an improvement, the shaft body and the placement ring body are fixed by welding. [0011] Compared with the prior art, the advantage of the present invention is that the user first places the bearing on the placement ring body, and then screw the stop ring on the placement ring body, so that the bearing is fixed and the bearing will not deviate. Shift, ensure the normal use of the half shaft, increase the service life, and have high practical value and promotion value. The nut is welded to facilitate the rotation of the retaining ring. Description of the drawings [0012] FIG. 1 is a schematic diagram of the first structure of a half shaft of the present invention. [0013] FIG. 2 is a schematic diagram of the internal structure of a half shaft of the present invention. [0014] FIG. 3 is an enlarged view of the structure at A in FIG. 1. [0015] FIG. 4 is an enlarged view of the structure at B in FIG. 2. [0016] As shown in the figure: 1. Shaft body, 2. Flange plate, 3. Place ring body, 4. Baffle ring, 5. Bearing, 6. Nut. Detailed ways [0017] The following is a detailed description of a half shaft of the present utility model with reference to the accompanying drawings. [0018] With reference to Figures 1-4, a half shaft, comprising a shaft body 1 and a flange 2, the center of the flange 2 is connected to one end of the shaft body 1; [0019] The shaft body 1 is provided with an L-shaped placement ring body 3 at one end close to the flange 2. The placement ring body 3 The upper rotation is provided with a baffle ring 4, and the baffle ring 4 and the placement ring body 3 are rotationally matched; [0020] [0021] [0022] [0023] [0024] The annular space formed by the retaining ring 4 and the placement ring body 3 is used to place the bearing 5. The retaining ring 4 is provided with a nut 6 whose inner diameter is larger than the inner diameter of the retaining ring 4. The retaining ring 4 and the nut 6 are fixed by welding. The shaft body 1 and the placement ring body 3 are fixed by welding. Compared with the prior art, the utility model has the advantage that the user first places the bearing 5 on the placement ring body 3, and then screw the retaining ring 4 on the placement ring body 3, thereby fixing the bearing 5, and the bearing 5 does not The deviation will occur, which ensures the normal use of the semi-shaft, increases the service life, and has high practical value and promotion value. [0025] The nut 6 is welded to facilitate the rotation of the baffle ring 4. [0026] The utility model and its embodiments are described above. This description is not restrictive. What is shown in the drawings is only one of the embodiments of the utility model, and the actual structure is not limited to this. All in all, if a person of ordinary skill in the art receives its enlightenment and does not deviate from the purpose of the invention, and without creative design, structural methods and embodiments similar to the technical solution should be protected by the invention. scope.
[ZH CN113339412A]: 车轮轴承外圈 [DE DE102020202695A1]: Radlageraußenring [EN US2021277952A1]: WHEEL BEARING OUTER RING | [ZH CN113339412A]: 本发明涉及一种具有多个紧固元件(10、12、14、16)的车轮轴承外圈(18)，该紧固元件构造成用于将车轮轴承外圈固定到汽车的转向节并且布置在车轮轴承外圈的径向外侧(20)。提出关于以视线为车轮轴承外圈的中心轴线(22)的车轮轴承外圈的视图，相对于车轮轴承外圈的圆周方向(26)相邻的第一紧固元件(10)和第二紧固元件(12)之间的至少一个角度(24)不同于第三紧固元件(14)和相对于圆周方向与该第三紧固元件相邻的其中一个紧固元件(16)之间的角度(28)，其中，所有角度都是相对于所述中心轴线并沿所述圆周方向测量的。 [DE DE102020202695A1]: Die Erfindung beginnt bei einem Radlageraußenring (18) mit mehreren Befestigungselementen (10, 12, 14, 16), die für eine Befestigung des Radlageraußenrings an einem Achsschenkel eines Fahrzeugs ausgebildet sind und die an einer radialen Außenseite (20) des Radlageraußenrings angeordnet sind.Es wird vorgeschlagen, dass sich bezüglich einer Ansicht des Radlageraußenrings mit einer Sichtlinie, die eine Mittelachse (22) des Radlageraußenrings ist, zumindest ein Winkel (24) zwischen einem ersten der Befestigungselemente (10) und einem zweiten der Befestigungselemente (12), die bezüglich der Umfangsrichtung (26) des Radlageraußenrings benachbart sind, von einem Winkel (28) zwischen einem dritten der Befestigungselemente (14) und einem der Befestigungselemente (16), das benachbart zu dem dritten der Befestigungselemente bezüglich der Umfangsrichtung ist, unterscheidet, wobei alle Winkel bezüglich der Mittelachse und in der Umfangsrichtung gemessen sind. [EN US2021277952A1]: A wheel bearing outer ring with a plurality of fastening elements are configured to be fixed to the wheel bearing outer ring to a knuckle of a car are arranged at a radial outer side of the wheel bearing outer ring. A view of the wheel bearing outer ring with a line of vision being a central axis of the wheel bearing outer ring at least one angle between a first one of the fastening elements and a second one of the fastening elements, which are neighbouring with respect to the circumferential direction of the wheel bearing outer ring, differs from an angle between a third one of the fastening elements and one of the fastening elements, which is neighbouring to the third one of the fastening elements with respect to the circumferential direction. All the angles are measured with respect to the central axis and in the circumferential direction. | US2021277952A1 | 2021-09-09 | US202117160079A | 2021-01-27 | DE102020202695A, 2020-03-03 | CN113339412A: 2021-09-03 DE102020202695A1: 2021-09-09 US2021277952A1: 2021-09-09 | 斯凯孚航空法国公司 SKF AEROSPACE FRANCE SAS | POLIGNÉ ALEXANDRE | F16C33/58: I B60B27/02: I F16C35/067: I | F16C35/067: I F16C2326/02: A |  |  | [ZH CN113339412A]: 1 .一种具有多个紧固元件(10、12、14、16)的车轮轴承外圈(18)，该紧固元件构造成用 于将车轮轴承外圈固定到汽车的转向节并且布置在车轮轴承外圈的径向外侧(20)， 其特征在于， 关于以视线为车轮轴承外圈的中心轴线(22)的车轮轴承外圈的视图，相对于车轮轴承 外圈的圆周方向(26)相邻的第一紧固元件(10)和第二紧固元件(12)之间的至少一个角度 (24)不同于第三紧固元件(14)和相对于圆周方向与该第三紧固元件相邻的其中一个紧固 元件(16)之间的角度(28)，其中，所有角度都是相对于所述中心轴线并沿所述圆周方向测 量的。 2 .根据权利要求1所述的车轮轴承外圈， 其特征在于， 所述紧固元件的数量最多为四个。 3 .根据权利要求1或2所述的车轮轴承外圈， 其特征在于， 在所述视图中，三个紧固元件的中心固定点(30、32、34)在90。的角度内，其中，该角度 是相对于所述中心轴线并沿所述圆周方向测量的。 4 .根据前述权利要求中任一项所述的车轮轴承外圈， 其特征在于， 在所述视图中，其中一个紧固元件(12)定位成与第一相邻紧固元件(10)分开第一角度 (24)，并且定位成与第二相邻紧固元件(14)分开第二角度(25)，并且所述第一角度与第二 角度最多相差第一角度的百分之二十。 5 .根据前述权利要求中任一项所述的车轮轴承外圈， 其特征在于， 其中两个紧固元件(12、16)相对于车轮轴承外圈的径向方向(40)大致彼此相对。 6 .根据前述权利要求中任一项所述的车轮轴承外圈， 其特征在于， 所述紧固元件在所述视图中沿圆周方向延伸小于40 °。 7 .根据前述权利要求中任一项所述的车轮轴承外圈， 其特征在于， 所有紧固元件都被垂直于所述中心轴线的至少一个假想平面(38)相交。 8 .一种具有根据前述权利要求中任一项所述的车轮轴承外圈的结构单元， 其特征在于， 所述结构单元包括转向节，所述车轮轴承外圈固定至该转向节。 9 .一种机动车辆，特别是汽车，具有根据权利要求8所述的结构单元和/或根据权利要 求1至7中任一项所述的车轮轴承外圈。 10 .根据权利要求9所述的机动车辆， 其特征在于， 在所述机动车辆位于完全平坦且水平的地下的情况下，其中至少一个紧固元件的延伸 的径向方向(40)竖直向上指向。 [EN US2021277952A1]: 1. A wheel bearing outer ring with a plurality of fastening elements that are configured to be fixed to the wheel bearing outer ring to a knuckle of a car and which are arranged at a radial outer side of the wheel bearing outer ring, wherein with respect to a view of the wheel bearing outer ring with a line of vision being a central axis of the wheel bearing outer ring at least one angle between a first one of the fastening elements and a second one of the fastening elements, which are neighbouring with respect to the circumferential direction of the wheel bearing outer ring, differs from an angle between a third one of the fastening elements and one of the fastening elements, which is neighbouring to the third one of the fastening elements with respect to the circumferential direction, and whereinall the angles are measured with respect to the central axis and in the circumferential direction. 2. The wheel bearing outer ring according to claim 1, wherein the number of the fastening elements is at most four. 3. The wheel bearing outer ring according to claim 1, wherein in the view central to the fixation points three of the fastening elements are within an angle of 90°, and wherein the angle is measured with respect to the central axis and in the circumferential direction. 4. The wheel bearing outer ring according to claim 1, wherein in the view one of the fastening elements is positioned a first angle away from a first neighbouring one of the fastening elements and is positioned a second angle away from a second neighbouring one of the fastening elements and the first angle differs at most by twenty percent of the first angle from the second angle. 5. The wheel bearing outer ring according to claim 1, wherein two of the fastening elements lie with respect to a radial direction of the wheel bearing outer ring approximately opposite to each other. 6. The wheel bearing outer ring according to claim 1, wherein the fastening elements extend in the view less than 40° in circumferential direction. 7. The wheel bearing outer ring according to claim 1, wherein all of the fastening elements are intersected by at least one imaginary plane that is perpendicular to the central axis. 8. A structural unit comprising: a wheel bearing outer ring having with a plurality of fastening elements that are configured to be fixed to the wheel bearing outer ring to a knuckle of a car and which are arranged at a radial outer side of the wheel bearing outer ring, whereinwith respect to a view of the wheel bearing outer ring with a line of vision being a central axis of the wheel bearing outer ring at least one angle between a first one of the fastening elements and a second one of the fastening elements, which are neighbouring with respect to the circumferential direction of the wheel bearing outer ring, differs from an angle between a third one of the fastening elements and one of the fastening elements, which is neighbouring to the third one of the fastening elements with respect to the circumferential direction, and whereinall the angles are measured with respect to the central axis and in the circumferential direction, and wherein the structural unit comprises a knuckle, to which the wheel bearing outer ring is fixed. 9. A car comprising: a structural unit having a wheel bearing outer ring having with a plurality of fastening elements that are configured to be fixed to the wheel bearing outer ring to a knuckle of a car and which are arranged at a radial outer side of the wheel bearing outer ring, whereinwith respect to a view of the wheel bearing outer ring with a line of vision being a central axis of the wheel bearing outer ring at least one angle between a first one of the fastening elements and a second one of the fastening elements, which are neighbouring with respect to the circumferential direction of the wheel bearing outer ring, differs from an angle between a third one of the fastening elements and one of the fastening elements, which is neighbouring to the third one of the fastening elements with respect to the circumferential direction, and whereinall the angles are measured with respect to the central axis and in the circumferential direction, and wherein the structural unit comprises a knuckle, to which the wheel bearing outer ring is fixed. 10. A motor vehicle according to claim 9, wherein a radial direction of extension of at least one of the fastening elements points vertically upwards in a condition in which the motor vehicle stands on a completely plain and horizontal underground. [DE DE102020202695A1]: Radlageraußenring (18) mit mehreren Befestigungselementen (10, 12, 14, 16), die für eine Befestigung des Radlageraußenrings an einem Achsschenkel eines Fahrzeugs ausgebildet sind und die an einer radialen Außenseite (20) des Radlageraußenrings angeordnet sind, dadurch gekennzeichnet, dass sich bezüglich einer Ansicht des Radlageraußenrings mit einer Sichtlinie, die eine Mittelachse (22) des Radlageraußenrings ist, zumindest ein Winkel (24) zwischen einem ersten der Befestigungselemente (10) und einem zweiten der Befestigungselemente (12), die bezüglich der Umfangsrichtung (26) des Radlageraußenrings benachbart sind, von einem Winkel (28) zwischen einem dritten der Befestigungselemente (14) und einem der Befestigungselemente (16), das benachbart zu dem dritten der Befestigungselemente bezüglich der Umfangsrichtung ist, unterscheidet, wobei alle Winkel bezüglich der Mittelachse und in der Umfangsrichtung gemessen sind. Radlageraußenring gemäß Anspruch 1, dadurch gekennzeichnet, dass die Anzahl der Befestigungselemente höchstens vier ist. Radlageraußenring gemäß Anspruch 1 oder 2, dadurch gekennzeichnet, dass in der Ansicht Mittelbefestigungspunkte (30, 32, 34) von drei Befestigungselementen innerhalb eines Winkels von 90° sind, wobei der Winkel bezüglich der Mittelachse und in der Umfangsrichtung gemessen ist. Radlageraußenring gemäß einem der vorhergehenden Ansprüche, dadurch gekennzeichnet, dass in der Ansicht eines der Befestigungselemente (12) einen ersten Winkel (24) weg von einem ersten benachbarten der Befestigungselemente (10) positioniert ist und einen zweiten Winkel (25) weg von einem zweiten benachbarten der Befestigungselemente (14) positioniert ist, und sich der erste Winkel um höchstens zwanzig Prozent des ersten Winkels von dem zweiten Winkel unterscheidet. Radlageraußenring gemäß einem der vorhergehenden Ansprüche, dadurch gekennzeichnet, dass zwei der Befestigungselemente (12, 16) bezüglich einer radialen Richtung (40) des Radlageraußenrings ungefähr gegenüberliegend zueinander liegen. Radlageraußenring gemäß einem der vorhergehenden Ansprüche, dadurch gekennzeichnet, dass sich die Befestigungselemente in der Ansicht weniger als 40° in Umfangsrichtung erstrecken. Radlageraußenring gemäß einem der vorhergehenden Ansprüche, dadurch gekennzeichnet, dass alle Befestigungselemente durch zumindest eine imaginäre Ebene (38) geschnitten werden, die senkrecht zu der Mittelachse ist. Struktureinheit mit einem Radlageraußenring gemäß einem der vorhergehenden Ansprüche, dadurch gekennzeichnet, dass die Struktureinheit einen Achsschenkel aufweist, an dem der Radlageraußenring befestigt ist. Kraftfahrzeug, insbesondere Auto, mit einer Struktureinheit gemäß Anspruch 8 und/oder einem Radlageraußenring gemäß einem der Ansprüche 1 bis 7. Kraftfahrzeug gemäß Anspruch 9, dadurch gekennzeichnet, dass eine radiale Richtung (40) der Ausdehnung von zumindest einem der Befestigungselemente vertikal nach oben in einem Zustand zeigt, in dem das Kraftfahrzeug auf einem vollständig ebenen und horizontalen Untergrund steht. | [ZH CN113339412A]: 车轮轴承外圈 技术领域 [0001]本发明涉及一种根据权利要求1的通用术语所述的车轮轴承外圈。 背景技术 [0002]具有多个紧固元件的车轮轴承外圈是已知的，这些紧固元件被设计为凸耳。借助 于凸耳，车轮轴承外圈固定至汽车的转向节。凸耳布置在车轮轴承外圈的径向外侧，并且以 彼此相等的圆周距离放置。 发明内容 [0003]本发明的任务尤其是提供一种效率提高的通用车轮轴承外圈。根据本发明，该任 务通过权利要求1的特征解决，而在从属权利要求中可以找到本发明的有利特征和进一步 改进。 [0004]本发明涉及一种具有多个紧固元件的车轮轴承外圈，该紧固元件构造成用于将车 轮轴承外圈固定到汽车的转向节并且布置在车轮轴承外圈的径向外侧。 [0005] 提出关于以视线为车轮轴承外圈的中心轴线的车轮轴承外圈的视图，相对于车轮 轴承外圈的圆周方向相邻的第一紧固元件和第二紧固元件之间的至少一个角度不同于第 三紧固元件和相对于圆周方向与该第三紧固元件相邻的其中一个紧固元件之间的角度，其 中，所有角度都是相对于中心轴线并沿圆周方向测量的。车轮轴承外圈的中心轴线是在车 轮轴承外圈和车轮轴承内圈一起组装在车轮轴承中的状态下车轮轴承外圈和车轮轴承内 圈相对于彼此旋转所围绕的轴线。优选地，其中一个紧固元件与另一个紧固元件之间的角 度应理解为前一个紧固元件的固定中心与后一个紧固元件的固定中心之间的角度。由此可 以提高效率。特别地，可以实现紧固元件的布置，其中，紧固元件定位成使得它们定位在这 样的位置:在轴承外圈固定至汽车转向节的完全组装状态下，最需要在车轮轴承外圈和转 向节之间传递力。特别地，可以实现，与现有技术相比，在车轮轴承外圈和转向节之间发生 相同的力传递，并且车轮轴承外圈具有相同的使用寿命，但紧固元件少于现有技术的车轮 轴承外圈。此外，尤其可以实现具有较小直径的刚性车轮轴承外圈。 [0006]优选地，紧固元件的固定中心是紧固元件的通孔，其中，在将车轮轴承外圈固定到 转向节的状态下，该固定部分地通过延伸穿过通孔的螺钉来完成。例如，紧固元件可以是具 有通孔的凸耳。 [0007]此外，提出紧固元件的数量最多为四个。由此，实现了车轮轴承外圈的低质量。 [0008]优选地，在视图中，三个紧固元件的中心固定点在90。的角度内，更优选地为80 °， 甚至更优选地为70。，其中该角度是相对于中心轴线并沿圆周方向测量的。由此三个紧固元 件集中在车轮轴承外圈的当其组装并用于汽车时必须传递较大力的区域中。 [0009]有利地，在视图中，其中一个紧固元件定位成与第一相邻紧固元件分开第一角度， 并且定位成与第二相邻紧固元件分开第二角度，并且第一角度与第二角度最多相差第一角 度的百分之二十。由此可以实现轴承外圈的低质量和这些紧固元件的相似或相等的设计。 [0010]此外，提出其中两个紧固元件相对于径向方向大致彼此相对。由此可以实现车轮 轴承外圈的轻质结构以及从汽车到其行驶的街道的非常良好的力传递，特别是在弯道中。 [0011]优选地，紧固元件在视图中沿圆周方向延伸小于40。，更优选小于30。。从而实现了 具有低质量的稳定构造。 [0012]此外，提出所有紧固元件都被垂直于中心轴线的至少一个假想平面相交。以这种 方式可以实现几何上简单的设计。 [0013] 优选地，车轮轴承外圈是机动车辆的一部分。有利地，在机动车辆位于完全平坦的 地下的情况下，其中至少一个紧固元件的延伸的径向方向竖直向上指向。由此可以实现主 要在弯道中将力从机动车辆良好地传递到地下。 [0014]此外，提出了一种结构单元，其具有如上所述的车轮轴承外圈和固定有车轮轴承 外圈的转向节。已经描述了这方面的优点。优选地，结构单元是机动车辆的一部分。 [0015]其他优点从以下附图描述中得出。附图示出了本发明的示例。附图、和权利 要求书组合地包含许多特征。建议技术人员单独查看这些特征并将它们组合为有用的进一 步的组合。 附图说明 [0016]图1示出了车轮轴承外圈的正面的平面图， [0017]图2示出了车轮轴承外圈的透视图，以及 [0018]图3示出了车轮轴承外圈的轴向截面。 具体实施方式 [0019]图1示出了具有在几何上相同的多个紧固元件10、12、14、16的车轮轴承外圈18的 正面的平面图。每个紧固元件10、12、14、16都是带有通孔的凸耳，通孔平行于车轮轴承外圈 的中心轴线22延伸。图1示出了处于未组装状态的车轮轴承外圈。通过将螺钉穿过紧固元件 的每个通孔并将它们拧入转向节的内螺纹，可以将车轮轴承外圈组装到汽车的转向节。紧 固元件所抵靠的表面例如可以具有空心圆柱体的基座表面的几何形状，该空心圆柱体具有 用于螺钉的孔。紧固元件布置在车轮轴承外圈的径向外侧20。 [0020]第一紧固元件10和第二紧固元件12包括第一角度24。该角度以及所有其他角度是 相对于中心轴线22测量的。每个紧固元件10、12、14、16均包括中心固定点30、32、34、35。两 个紧固元件之间的角度始终在其中心固定点之间测量。在以视线为中心轴线22的车轮轴承 外圈的视图中，第一紧固元件10和第二紧固元件12包括角度24。角度24可以例如为34。。紧 固元件10和紧固元件12相对于车轮轴承外圈的圆周方向26相邻，这意味着相对于圆周方向 26在紧固元件10、12之间没有其他紧固元件。此外，相对于圆周方向26也相邻的紧固元件14 和紧固元件16包括角度28。角度28与角度24不同，例如可以为146。。紧固元件10、12、14、16 是车轮轴承外圈所包括的仅有的紧固元件。 [0021]此外，紧固元件12与紧固元件14包括角度25。角度25可以具有34。的值。因此，角度 24和25完全不同。紧固元件10、12、14的中心固定点30、32、34相对于圆周方向26定位在70 ° 的角度内。紧固元件12和紧固元件16包括180。的角度，并且因此相对于车轮轴承外圈的径 向方向40彼此相对（图1至3）。径向方向40是紧固元件12延伸的方向。在将车轮轴承外圈组 装到位于完全平坦且水平的地下的车辆的转向节的情况下，径向方向40竖直向上指向。 [0022] 在以视线为中心轴线22的视图中，每个紧固元件在圆周方向26上延伸小于40。。此 外，所有紧固元件10、12、14、16都位于同一平面中。因此，垂直于中心轴线22的假想平面38 与所有紧固元件10、12、14、16相交。 [0023]车轮轴承外圈包括在其径向内侧的滚道42、44,用于与滚动元件滚动接触。在所示 的实施例中，滚动元件是滚珠。 [0024]车轮轴承外圈在组装状态下是轮毂轴承单元的一部分。轮毂轴承单元允许车轮旋 转以及将车轮附接到汽车悬架系统。它主要沿汽车的长度绕水平轴线弯曲。 [0025] 在车轮轴承外圈必须承受最大载荷的情况下，车轮轴承外圈的上半部必须承受牵 引力，而车轮轴承外圈的下半部必须承受压缩应变。已经认识到，当上半部比下半部包括更 多的紧固元件时，车轮轴承外圈的效率提高。 [0026]紧固元件的布置不影响车轮轴承外圈的其余部分的几何形状。 [0027] 附图标记列表 [0028] 10紧固元件 [0029] 12紧固元件 [0030] 14 紧固元件 [0031] 16紧固元件 [0032] 18车轮轴承外圈 [0033] 20径向外侧 [0034] 22 中心轴线 [0035] 24 角度 [0036] 25 角度 [0037] 26圆周方向 [0038] 28 角度 [0039] 30中心固定点 [0040] 32中心固定点 [0041] 34 中心固定点 [0042] 35 中心固定点 [0043] 38 平面 [0044] 40 径向方向 [0045] 42 滚道 [0046] 44 滚道 [EN US2021277952A1]: CROSS-REFERENCE TO RELATED APPLICATIONS This application claims priority to German Patent Application no. 102020202695.5, filed Mar. 3, 2020, the contents of which is fully incorporated herein by reference. TECHNICAL FIELD OF THE INVENTION The invention relates a wheel bearing outer ring with a plurality of fastening elements. BACKGROUND OF THE INVENTION A wheel bearing outer ring with a plurality of fastening elements is known, which are designed as lugs. With the help of the lugs the wheel bearing outer ring is fixed to a knuckle of a car. The lugs are arranged at a radial outer side of the wheel bearing outer ring and are placed at an equal circumferential distance from each other. SUMMARY OF THE INVENTION The object of the invention is in particular to provide a generic wheel bearing outer ring with an increased efficiency. The invention starts from wheel bearing outer ring with a plurality of fastening elements, which are configured for a fixation of the wheel bearing outer ring to a knuckle of a car and which are arranged at a radial outer side of the wheel bearing outer ring. It is suggested that with respect to a view of the wheel bearing outer ring with a line of vision being a central axis of the wheel bearing outer ring at least one angle between a first one of the fastening elements and a second one of the fastening elements, which are neighbouring with respect to the circumferential direction of the wheel bearing outer ring, differs from an angle between a third one of the fastening elements and one of the fastening elements, which is neighbouring to the third one of the fastening elements with respect to the circumferential direction, wherein all the angles are measured with respect to the central axis and in the circumferential direction. The central axis of the wheel bearing outer ring is the axis around which the wheel bearing outer ring and a wheel bearing inner ring rotate relative to each other in a state, in which the wheel bearing outer ring and the wheel bearing inner ring are assembled together in the wheel bearing. Preferably an angle between one of the fastening elements and another one of the fastening elements is to be understood as the angle between a fixation centre of the former fastening element and a fixation centre of the latter fastening element. Through this an increased efficiency can be achieved. In particular an arrangement of the fastening elements can be achieved, in which the fastening elements are positioned in such a way that they are positioned at locations where in a completely assembled state, in which the bearing outer ring is fixed to the knuckle of the car, the biggest need for transmission of forces between the wheel bearing outer ring and the knuckle occurs. In particular it can be accomplished that in comparison to the prior art the same transmission of forces between the wheel bearing outer ring and the knuckle occurs and the wheel bearing outer ring has the same service life but has less fastening elements than the wheel bearing outer ring of the prior art. Moreover, in particular a stiff wheel bearing outer ring with a relatively small diameter can be achieved. Preferably a fixation centre of a fastening element is a through-hole of the fastening element, wherein in a state, in which the wheel bearing outer ring is fixed to the knuckle, this fixation is done in part by a screw which extends through the through-hole. For example the fastening elements can be lugs with through-holes. Furthermore, it is suggested that the number of the fastening elements is at most four. Thereby a low mass of the wheel bearing outer ring is achieved. Preferably in the view central fixation points of three fastening elements are within an angle of 90°, more preferably of 80° and even more preferably of 70°, wherein the angle is measured with respect to the central axis and in the circumferential direction. Through this three fastening elements are concentrated in a region of the wheel bearing outer ring, which has to transmit high forces when it is assembled and used in a car. With advantage in the view one of the fastening elements is positioned a first angle away from a first neighbouring one of the fastening elements and is positioned a second angle away from a second neighbouring one of the fastening elements and the first angle differs at most by twenty percent of the first angle from the second angle. Thereby a low mass of the bearing outer ring and a similar or equal design of these fastening elements can be accomplished. Moreover, it is suggested that two of the fastening elements lie with respect to a radial direction approximately opposite to each other. Through this a lightweight construction of the wheel bearing outer ring together with a very good transmission of forces from the car to a street on which it drives can be achieved, in particular in bends. Preferably the fastening elements extend in the view less than 40°, more preferably less than 30° in circumferential direction. Thereby stable construction with a low mass is accomplished. Furthermore, it is suggested that all of the fastening elements are intersected by at least one imaginary plane, which is perpendicular to the central axis. In this way a geometrically simple design can be achieved. Preferably the wheel bearing outer ring is part of a motor vehicle. With advantage a radial direction of extension of at least one of the fastening elements points vertically upwards in a condition in which the motor vehicle stands on a completely plain underground. Through this a good transmission of forces from the motor vehicle to the underground primarily in bends can be achieved. Moreover, a structural unit with a wheel bearing outer ring as described above and with a knuckle, to which the wheel bearing outer ring is fixed, is suggested. Advantages in this respect were already described. Preferably the structural unit is part of a motor vehicle. BRIEF DESCRIPTION OF THE DRAWINGS Further advantages result from the following drawing description. The drawings show an example of the invention. The drawings, description and claims contain numerous features in combination. It is advisable for the skilled person to look at the features individually and to combine them into useful further combinations. FIG. 1 shows a plan view of a face side of a wheel bearing outer ring, FIG. 2 shows a perspective view of the wheel bearing outer ring, and FIG. 3 shows an axial section of the wheel bearing outer ring. DETAILED DESCRIPTION OF SOME EMBODIMENTS FIG. 1 shows a plan view of a face side of a wheel bearing outer ring 18 with a plurality of fastening elements 10, 12, 14, 16, which are geometrically identical. Each of the fastening elements 10, 12, 14, 16 is a lug with a through-hole which extends parallel to central axis 22 of the wheel bearing outer ring. FIG. 1 shows the wheel bearing outer ring in an unassembled state. The wheel bearing outer ring can be assembled to a knuckle of a car by putting a screw through each of the through holes of the fastening elements and screwing them into inner threads of the knuckle. The surface against which the fastening elements abut can for example have the geometry of the base surface of a hollow cylinder with holes for the screws. The fastening elements are arranged at the radially outer side 20 of the wheel bearing outer ring. The first fastening element 10 and the second fastening element 12 include a first angle 24. This angle and all further angels are measured with respect to the central axis 22. Each of the fastening elements 10, 12, 14, 16 comprises a central fixation point 30, 32, 34, 35. An angle between two fastening elements is always measured between their central fixation points. In a view of the wheel bearing outer ring with line of vision being the central axis 22 the first fastening element 10 and the second fastening element 12 include an angle 24. The angle 24 can be for example 34°. The fastening element 10 and the fastening element 12 are neighbouring with respect to a circumferential direction 26 of the wheel bearing outer ring, which means that with respect to the circumferential direction 26 there are no other fastening elements between the fastening elements 10, 12. Furthermore, the fastening element 14 and fastening element 16, which are also neighbouring with respect to the circumferential direction 26, include an angle 28. The angle 28 is different from the angle 24 and can be for example 146°. The fastening elements 10, 12, 14, 16 are the only fastening elements which are comprised by the wheel bearing outer ring Moreover, the fastening element 12 includes an angle 25 with the fastening element 14. The angle 25 can have a value of 34°. Therefore the angles 24 and 25 don't differ at all. The central fixation points 30, 32, 34 of the fastening elements 10, 12, 14 are with respect to the circumferential direction 26 positioned within an angle of 70°. The fastening element 12 and the fastening element 16 include an angle of 180° and lie therefore with respect to a radial direction 40 of the wheel bearing outer ring opposite to each other (FIGS. 1 to 3). The radial direction 40 is the direction in which the fastening element 12 extends. In a condition, in which the wheel bearing outer ring is assembled to a knuckle of a motor vehicle, which stands on a completely plain and horizontal underground, the radial direction 40 points vertically upwards. Each of the fastening elements extends in the view with the line of vision being the central axis 22 less than 40° in the circumferential direction 26. Moreover, all of the fastening elements 10, 12, 14, 16 lie in the same plane. Therefore an imaginary plane 38, which is perpendicular to the central axis 22, intersects all of the fastening elements 10, 12, 14, 16. The wheel bearing outer ring comprises at its radially inner side raceways 42, 44 for a rolling contact with rolling elements. In the shown embodiment the rolling elements are balls. The wheel bearing outer ring is in an assembled state a part of a hub bearing unit. Hub bearing units are allowing the rotation and the attachment of a wheel to a car suspension system. It is mainly subjected to flexion around the horizontal axis along the length of the car. In the case, in which the wheel bearing outer ring has to withstand a maximum load, the upper half of the wheel bearing outer ring has to withstand traction and the lower half of the wheel bearing outer ring has to withstand compressive strain. It was recognized that the efficiency of the wheel bearing outer ring is increased when the upper half comprises more fastening elements than the lower half. The arrangement of the fastening elements does not affect the geometry of the rest of the wheel bearing outer ring. [DE DE102020202695A1]: Die Erfindung beginnt bei einem Radlageraußenring gemäß dem generischen Begriff von Anspruch 1. Ein Radlageraußenring mit mehreren Befestigungselementen ist bekannt, die als Befestigungsösen ausgebildet sind. Mit Hilfe der Befestigungsösen ist der Radlageraußenring an einem Achsschenkel eines Fahrzeugs befestigt. Die Befestigungsösen sind an einer radialen Außenseite des Radlageraußenrings angeordnet und sind in einem gleichmäßigen umfänglichen Abstand voneinander positioniert. Die Aufgabe der Erfindung ist es insbesondere, einen generischen Radlageraußenring mit einer erhöhten Effizienz bereitzustellen. Gemäß der Erfindung wird die Aufgabe durch die Merkmale von Patentanspruch 1 gelöst, während vorteilhafte Merkmale und weitere Entwicklungen der Erfindung in den Unteransprüchen gefunden werden können. Die Erfindung beginnt bei einem Radlageraußenring mit mehreren Befestigungselementen, die für eine Befestigung des Radlageraußenrings an einem Achsschenkel eines Fahrzeugs ausgebildet sind und die an einer radialen Außenseite des Radlageraußenrings angeordnet sind. Es wird vorgeschlagen, dass sich bezüglich einer Ansicht des Radlageraußenrings mit einer Sichtlinie, die eine Mittelachse des Radlageraußenrings ist, zumindest ein Winkel zwischen einem ersten der Befestigungselemente und einem zweiten der Befestigungselemente, die bezüglich der Umfangsrichtung des Radlageraußenrings benachbart sind, von einem Winkel zwischen einem dritten der Befestigungselemente und einem der Befestigungselemente, das benachbart zu dem dritten der Befestigungselemente bezüglich der Umfangsrichtung ist, unterscheidet, wobei alle Winkel bezüglich der Mittelachse und in der Umfangsrichtung gemessen sind. Die Mittelachse des Radlageraußenrings ist die Achse, um die sich der Radlageraußenring und ein Radlagerinnenring relativ zueinander in einem Zustand rotieren, in dem der Radlageraußenring und der Radlagerinnenring in dem Radlager zusammen montiert sind. Vorzugsweise ist ein Winkel zwischen einem der Befestigungselemente und einem anderen der Befestigungselemente als der Winkel zwischen einer Befestigungsmitte des erstgenannten Befestigungselements und einer Befestigungsmitte des zuletzt genannten Befestigungselements zu verstehen. Durch dies kann eine erhöhte Effizienz erreicht werden. Insbesondere kann eine Anordnung der Befestigungselemente erreicht werden, in der die Befestigungselemente in einer solchen Weise positioniert sind, dass sie an Positionen positioniert sind, an denen in einem vollständig montierten Zustand, in dem der Lageraußenring an dem Achsschenkel des Fahrzeugs befestigt ist, der größte Bedarf nach einer Übertragung von Kräften zwischen dem Radlageraußenring und dem Achsschenkel auftritt. Insbesondere kann erreicht werden, dass im Vergleich zu dem Stand der Technik dieselbe Übertragung von Kräften zwischen dem Radlageraußenring und dem Achsschenkel auftritt und der Radlageraußenring dieselbe Lebensdauer hat, aber weniger Befestigungselementen als der Radlageraußenring des Stands der Technik hat. Des Weiteren kann insbesondere ein steifer Radlageraußenring mit einem relativ kleinen Durchmesser erreicht werden. Vorzugsweise ist eine Befestigungsmitte eines Befestigungselements ein Durchgangsloch des Befestigungselements, wobei in einem Zustand, in dem der Radlageraußenring an dem Achsschenkel befestigt ist, diese Befestigung teilweise durch eine Schraube ausgeführt wird, die sich durch das Durchgangsloch erstreckt. Beispielsweise können die Befestigungselemente Befestigungsösen mit Durchgangslöchern sein. Des Weiteren wird vorgeschlagen, dass die Anzahl der Befestigungselemente höchstens vier ist. Dadurch wird eine geringe Masse des Radlageraußenrings erreicht. Vorzugsweise sind in der Ansicht Mittelbefestigungspunkte von drei Befestigungselementen innerhalb eines Winkels von 90°, weiter bevorzugt von 80° und noch weiter bevorzugt von 70°, wobei der Winkel bezüglich der Mittelachse und in der Umfangsrichtung gemessen ist. Durch dies sind drei Befestigungselemente in einem Bereich des Radlageraußenrings konzentriert, der hohe Kräfte übertragen muss, wenn er montiert und in einem Fahrzeug verwendet wird. Vorteilhafterweise ist in der Ansicht eines der Befestigungselemente einen ersten Winkel weg von einem ersten benachbarten der Befestigungselemente positioniert und ist einen zweiten Winkel weg von einem zweiten benachbarten der Befestigungselemente positioniert, und der erste Winkel unterscheidet sich um höchstens zwanzig Prozent des ersten Winkels von dem zweiten Winkel. Dadurch kann eine geringe Masse des Lageraußenrings und eine ähnliche oder gleiche Ausgestaltung dieser Befestigungselemente erreicht werden. Des Weiteren wird vorgeschlagen, dass zwei der Befestigungselemente bezüglich einer radialen Richtung ungefähr gegenüberliegend zueinander liegen. Durch dies kann eine Leichtgewichtskonstruktion des Radlageraußenrings zusammen mit einer sehr guten Übertragung von Kräften von dem Fahrzeug auf eine Straße, auf der es fährt, erreicht werden, insbesondere in Kurven. Vorzugsweise erstrecken sich die Befestigungselemente in der Ansicht weniger als 40°, weiter vorzugsweise weniger als 30°, in Umfangsrichtung. Dadurch wird eine stabile Konstruktion mit einer niedrigen Masse erreicht. Des Weiteren wird vorgeschlagen, dass alle Befestigungselemente durch zumindest eine imaginäre Ebene geschnitten werden, die senkrecht zu der Mittelachse ist. Auf diese Weise kann eine geometrisch einfache Ausgestaltung erreicht werden. Vorzugsweise ist der Radlageraußenring ein Teil eines Kraftfahrzeugs. Vorteilhafterweise zeigt eine radiale Richtung der Ausdehnung von zumindest einem der Befestigungselemente vertikal nach oben in einem Zustand, in dem das Kraftfahrzeug auf einem vollständig ebenen Untergrund steht. Durch dies kann eine gute Übertragung von Kräften von dem Kraftfahrzeug zu dem Untergrund primär in Kurven erreicht werden. Des Weiteren wird eine Struktureinheit mit einem Radlageraußenring, wie er oben beschrieben ist, und mit einem Achsschenkel, an dem der Radlageraußenring befestigt ist, vorgeschlagen. Vorteile diesbezüglich wurden bereits beschrieben. Vorzugsweise ist die Struktureinheit Teil eines Kraftfahrzeugs. Weitere Vorteile resultieren aus der folgenden Zeichnungsbeschreibung. Die Zeichnungen zeigen ein Beispiel der Erfindung. Die Zeichnungen, Beschreibung und Ansprüche enthalten zahlreiche Merkmale in Kombination. Es ist für den Fachmann empfehlenswert, auf die Merkmale individuell zu schauen und sie in nützliche weitere Kombinationen zu kombinieren. 1 zeigt eine Draufsicht einer Stirnseite eines Radlageraußenrings,2 zeigt eine perspektivische Ansicht des Radlageraußenrings, und3 zeigt einen axialen Schnitt des Radlageraußenrings. 1 zeigt eine Draufsicht einer Stirnseite eines Radlageraußenrings 18 mit mehreren Befestigungselementen 10, 12, 14, 16, die geometrisch identisch sind. Jedes der Befestigungselemente 10, 12, 14, 16 ist eine Befestigungsöse mit einem Durchgangsloch, das sich parallel zu einer Mittelachse 22 des Radlageraußenrings erstreckt. 1 zeigt den Radlageraußenring in einem unmontierten Zustand. Der Radlageraußenring kann an einem Achsschenkel eines Fahrzeugs montiert werden, indem eine Schraube durch jedes der Durchgangslöcher der Befestigungselemente gesteckt wird und sie in Innengewinde des Achsschenkels geschraubt werden. Die Fläche, gegen die die Befestigungselemente Anliegen, kann beispielsweise die Geometrie der Grundfläche eines Hohlzylinders mit Löchern für die Schrauben haben. Die Befestigungselementen sind an der radial äußeren Seite 20 des Radlageraußenrings angeordnet. Das erste Befestigungselement 10 und das zweite Befestigungselement 12 schließen einen ersten Winkel 24 ein. Dieser Winkel und alle weiteren Winkel werden bezüglich der Mittelachse 22 gemessen. Jedes der Befestigungselemente 10, 12, 14, 16 weist einen Mittelbefestigungspunkt 30, 32, 34, 35 auf. Ein Winkel zwischen zwei Befestigungselementen wird immer zwischen ihren Mittelbefestigungspunkten gemessen. In einer Ansicht des Radlageraußenrings mit einer Sichtlinie, die die Mittelachse 22 ist, schließen das erste Befestigungselement 10 und das zweite Befestigungselement 12 einen Winkel 24 ein. Der Winkel 24 kann beispielsweise 34° sein. Das Befestigungselement 10 und das Befestigungselement 12 sind bezüglich einer Umfangsrichtung 26 des Radlageraußenrings benachbart, was bedeutet, dass es bezüglich der Umfangsrichtung 26 keine anderen Befestigungselemente zwischen den Befestigungselementen 10, 12 gibt. Des Weiteren schließen das Befestigungselement 14 und das Befestigungselement 16, die auch bezüglich der Umfangsrichtung 26 benachbart sind, einen Winkel 28 ein. Der Winkel 28 ist unterschiedlich zu dem Winkel 24 und kann beispielsweise 146° sein. Die Befestigungselemente 10, 12, 14, 16 sind die einzigen Befestigungselementen, die durch den Radlageraußenring umfasst werden. Des Weiteren schließt das Befestigungselement 12 einen Winkel 25 mit dem Befestigungselement 14 ein. Der Winkel 25 kann einen Wert von 34° haben. Daher unterscheiden sich die Winkel 24 und 25 überhaupt nicht. Die Mittelbefestigungspunkte 30, 32, 34 der Befestigungselemente 10, 12, 14 sind bezüglich der Umfangsrichtung 26 innerhalb eines Winkels von 70° positioniert. Das Befestigungselement 12 und das Befestigungselement 16 schließen einen Winkel von 180° ein und liegen daher bezüglich einer radialen Richtung 40 des Radlageraußenrings gegenüberliegend zueinander (1 bis 3). Die radiale Richtung 40 ist die Richtung, in der sich das Befestigungselement 12 erstreckt. In einem Zustand, in dem der Radlageraußenring an einem Achsschenkel eines Kraftfahrzeugs, das auf einem vollständig ebenen und horizontalen Untergrund steht, montiert ist, zeigt die radiale Richtung 40 vertikal nach oben. Jedes der Befestigungselemente erstreckt sich in der Ansicht mit der Sichtlinie, die die Mittelachse 22 ist, weniger als 40° in der Umfangsrichtung 26. Des Weiteren liegen alle Befestigungselemente 10, 12, 14, 16 in derselben Ebene. Daher schneidet eine imaginäre Ebene 38, die senkrecht zu der Mittelachse 22 ist, alle Befestigungselemente 10, 12, 14, 16. Der Radlageraußenring weist an seiner radial inneren Seite Laufbahnen 42, 44 für einen Wälzkontakt mit Wälzkörpern auf. In der gezeigten Ausführungsform sind die Wälzkörper Kugeln. Der Radlageraußenring ist in einem montierten Zustand ein Teil einer Nabenlagereinheit. Nabenlagereinheiten erlauben die Rotation und die Anbringung eines Rads an einem Fahrzeugaufhängungssystem. Es ist hauptsächlich einer Biegung um die horizontale Achse entlang der Länge des Fahrzeugs unterworfen. In dem Fall, in dem der Radlageraußenring einer maximalen Belastung widerstehen muss, muss die obere Hälfte des Radlageraußenrings einer Traktion widerstehen und die untere Hälfte des Radlageraußenrings muss eine Stauchung widerstehen. Es wurde erkannt, dass die Effizienz des Radlageraußenrings erhöht wird, wenn die obere Hälfte mehr Befestigungselemente als die untere Hälfte aufweist. Die Anordnung der Befestigungselemente beeinflusst nicht die Geometrie des Rests des Radlageraußenrings. Bezugszeichenliste 10Befestigungselement12Befestigungselement14Befestigungselement16Befestigungselement18Radlageraußenring20radiale Außenseite22Mittelachse24Winkel25Winkel26Umfangsrichtung28Winkel30Mittelbefestigungspunkt32Mittelbefestigungspunkt34Mittelbefestigungspunkt35Mittelbefestigungspunkt38Ebene40radiale Richtung42Laufbahn44Laufbahn
[ZH CN213929115U]: 一种能够实现螺母快速拆装的轮毂 [EN CN213929115U]: Wheel hub capable of realizing quick disassembly and assembly of nuts | [ZH CN213929115U]: 本实用新型公开了一种能够实现螺母快速拆装的轮毂，包括轮毂本体和固定机构，固定机构设置在轮毂本体的一侧内部，通过转盘的下端与轴承的内环之间为焊接，使螺母的拧紧贴合处为活动转动式连接，最大程度的减小了拆卸时，螺母与轮毂本体之间的摩擦力，方便对螺母进行快速拆装，在进行螺母的拆装时，通过弹簧的压缩，使螺母在拆卸时提供向外的力，进一步的加快了螺母的拆卸速度，弹性块通过小钢珠和滚动槽相配合与外壳内壁之间构成滚动连接，避免螺母在安装时，内部弹性块因弹簧发生倾斜，与外壳的内壁进行直接性的摩擦，造成螺母安装不上或安装速度慢的现象，保障螺母在安装时，内部零件运行流畅，加快螺母的拆装效率。 [EN CN213929115U]: The utility model discloses a wheel hub capable of fast disassembly and assembly of a nut. The wheel hub includes a hub body and a fixing mechanism. The fixing mechanism is arranged inside one side of the hub body. The tightening and fitting part is a movable rotary connection, which minimizes the friction between the nut and the hub body during disassembly, which facilitates quick disassembly and assembly of the nut. When disassembly and assembly of the nut, the compression of the spring is adopted. , So that the nut provides outward force when disassembling, and further accelerates the disassembly speed of the nut. The elastic block forms a rolling connection with the inner wall of the shell through the cooperation of the small steel ball and the rolling groove, so as to avoid the internal elastic block when the nut is installed. The spring tilts and directly rubs against the inner wall of the housing, causing the nut to fail to install or the installation speed is slow, ensuring smooth operation of internal parts when the nut is installed, and speeding up the efficiency of nut disassembly. | CN213929115U | 2021-08-10 | CN202022182667U | 2020-09-29 | CN202022182667U, 2020-09-29 | CN213929115U: 2021-08-10 | 四川赢信汇通实业有限公司 |  | F16B37/08: I B60B27/00: I |  |  |  | [ZH CN213929115U]: 1 .一种能够实现螺母快速拆装的轮毂，包括轮毂本体(1)和固定机构(2),所述固定机 构(2)设置在轮毂本体(1)的一侧内部，其特征在于:所述轮毂本体(1)的一侧内部开设有安 装槽(11)，固定机构(2)安装在安装槽(11)的内部； 所述固定机构⑵包括外壳(21)、转动件(22)和弹性件(23)，所述弹性件(23)设置在外 壳(21)的内部底端,转动件(22)设置在弹性件(23)的上端。 2 .根据权利要求1所述的一种能够实现螺母快速拆装的轮毂，其特征在于：所述外壳 (21)包括滚动槽(211)和第一通孔(212)，所述外壳(21)的内壁相对两侧共开设有四处滚动 槽(211)，且底部中心处开设有第一通孔(212)。 3 .根据权利要求1所述的一种能够实现螺母快速拆装的轮毂，其特征在于:所述转动件 (22)包括转盘(221)、轴承(222)、防锈层(223)和第二通孔(224)，所述转盘(221)的下端与 轴承(222)的内环之间为焊接,且内部中心开设有第二通孔(224)，转盘(221)的上表面粘合 有防锈层(223)，且防锈层(223)为一种橡胶材质制成的构件。 4 .根据权利要求1所述的一种能够实现螺母快速拆装的轮毂，其特征在于:所述弹性件 (23)包括弹性块(231)、小钢珠(232)、第三通孔(233)和弹簧(234)，所述弹性块(231)的外 围相对两侧内部共设置四处小钢珠(232)，且内部中心处开设有第三通孔(233)，弹簧(234) 的一端设置在弹性块(231)的下表面，且另一端与外壳(21)的底部相连接。 5 .根据权利要求4所述的一种能够实现螺母快速拆装的轮毂，其特征在于:所述弹性块 (231)通过小钢珠(232)和滚动槽(211)相配合与外壳(21)内壁之间构成滚动连接。 6 .根据权利要求2所述的一种能够实现螺母快速拆装的轮毂，其特征在于:所述第一通 孔(212)、第二通孔(224)和第三通孔(233)的圆心位于同一垂直中轴线上,且半径一致。 [EN CN213929115U]: 1 A wheel hub capable of quick disassembly and assembly of a nut, comprising a hub body (1) and a fixing mechanism (2), the fixing mechanism (2) is arranged inside one side of the hub body (1), and is characterized in that: A mounting groove (11) is opened inside one side of the hub body (1), and the fixing mechanism (2) is installed inside the mounting groove (11); the fixing mechanism (2) includes a housing (21), a rotating part (22) and elastic A piece (23), the elastic piece (23) is arranged at the inner bottom end of the housing (21), and the rotating piece (22) is arranged at the upper end of the elastic piece (23). 2 The wheel hub capable of quick disassembly and assembly of nuts according to claim 1, characterized in that: the shell (21) includes a rolling groove (211) and a first through hole (212), and the shell (21) A total of four rolling grooves (211) are opened on opposite sides of the inner wall of the inner wall, and a first through hole (212) is opened at the center of the bottom. 3 A wheel hub capable of quick disassembly and assembly of nuts according to claim 1, characterized in that: the rotating member (22) includes a turntable (221), a bearing (222), an anti-rust layer (223) and a second Through hole (224), the lower end of the turntable (221) and the inner ring of the bearing (222) are welded, and the inner center is provided with a second through hole (224), and the upper surface of the turntable (221) is bonded with The anti-rust layer (223), and the anti-rust layer (223) is a component made of rubber material. 4 A wheel hub capable of quick disassembly and assembly of nuts according to claim 1, characterized in that: the elastic member (23) comprises an elastic block (231), a small steel ball (232), and a third through hole (233) And a spring (234). Four small steel balls (232) are arranged on opposite sides of the periphery of the elastic block (231), and a third through hole (233) is opened at the inner center, and one end of the spring (234) is arranged in The bottom surface of the elastic block (231), and the other end is connected with the bottom of the housing (21). 5 A wheel hub capable of quick disassembly and assembly of nuts according to claim 4, characterized in that: the elastic block (231) cooperates with the inner wall of the housing (21) through a small steel ball (232) and a rolling groove (211). A rolling connection is formed between them. 6 A wheel hub capable of quick disassembly and assembly of nuts according to claim 2, characterized in that: the center of the first through hole (212), the second through hole (224) and the third through hole (233) They are located on the same vertical central axis and have the same radius. | [ZH CN213929115U]: 一种能够实现螺母快速拆装的轮毂 技术领域 [0001]本实用新型涉及轮毂技术领域，具体为一种能够实现螺母快速拆装的轮毂。 背景技术 [0002]轮毂是轮胎内廓支撑轮胎的圆桶形的、中心装在轴上的金属部件，又叫轮圈、钢 圈、粘辘、胎铃，轮毂根据直径、宽度、成型方式、材料不同种类繁多。 [0003]现如今的轮毂在进行螺母拆装时，由于在安装的时候，螺母与轮毂之间紧密贴合， 若短期内不在进行螺母拆装，螺母与轮毂的贴合处会因空气的氧化锈蚀，摩擦力增大，导致 再次进行螺母拆装时，拆装速度慢的问题。 [0004]为解决轮毂在进行螺母拆装时，由于在安装的时候，螺母与轮毂之间紧密贴合，若 短期内不在进行螺母拆装，螺母与轮毂的贴合处会因空气的氧化锈蚀，摩擦力增大，导致再 次进行螺母拆装时，拆装速度慢的问题。为此，提出一种能够实现螺母快速拆装的轮毂。 实用新型内容 [0005]本实用新型的目的在于提供一种能够实现螺母快速拆装的轮毂，从而解决了现有 技术中轮毂在进行螺母拆装时，由于在安装的时候，螺母与轮毂之间紧密贴合，若短期内不 在进行螺母拆装，螺母与轮毂的贴合处会因空气的氧化锈蚀，摩擦力增大，导致再次进行螺 母拆装时，拆装速度慢的问题。 [0006]为实现上述目的，本实用新型提供如下技术方案：一种能够实现螺母快速拆装的 轮毂，包括轮毂本体和固定机构，所述固定机构设置在轮毂本体的一侧内部，所述轮毂本体 的一侧内部开设有安装槽，固定机构安装在安装槽的内部； [0007]所述固定机构包括外壳、转动件和弹性件，所述弹性件设置在外壳的内部底端，转 动件设置在弹性件的上端。 [0008]优选的，所述外壳包括滚动槽和第一通孔，所述外壳的内壁相对两侧共开设有四 处滚动槽，且底部中心处开设有第一通孔。 [0009]优选的，所述转动件包括转盘、轴承、防锈层和第二通孔，所述转盘的下端与轴承 的内环之间为焊接，且内部中心开设有第二通孔，转盘的上表面粘合有防锈层，且防锈层为 一种橡胶材质制成的构件。 [0010]优选的，所述弹性件包括弹性块、小钢珠、第三通孔和弹簧，所述弹性块的外围相 对两侧内部共设置四处小钢珠，且内部中心处开设有第三通孔，弹簧的一端设置在弹性块 的下表面，且另一端与外壳的底部相连接。 [0011]优选的，所述弹性块通过小钢珠和滚动槽相配合与外壳内壁之间构成滚动连接。 [0012] 优选的，所述第一通孔、第二通孔和第三通孔的圆心位于同一垂直中轴线上，且半 径一致。 [0013]与现有技术相比，本实用新型的有益效果如下： [0014] 1、本实用新型提出的一种能够实现螺母快速拆装的轮毂，通过转盘的下端与轴承 的内环之间为焊接，且内部中心开设有第二通孔,转盘的上表面粘合有防锈层，且防锈层为 一种橡胶材质制成的构件，第一通孔、第二通孔和第三通孔的圆心位于同一垂直中轴线上， 且半径一致，螺母在安装时完毕时，会与防锈层紧密贴合，避免螺母与轮毂本体的贴合处会 因空气的氧化锈蚀，同时避免螺母在拧紧时与轮毂本体的直接刚性接触，造成轮毂本体表 面受损，通过转盘的下端与轴承的内环之间为焊接，使螺母的拧紧贴合处为活动转动式连 接，最大程度的减小了拆卸时，螺母与轮毂本体之间的摩擦力，方便对螺母进行快速拆装。 [0015] 2、本实用新型提出的一种能够实现螺母快速拆装的轮毂，通过弹性块的外围相对 两侧内部共设置四处小钢珠，且内部中心处开设有第三通孔，弹簧的一端设置在弹性块的 下表面，且另一端与外壳的底部相连接，在进行螺母的拆装时，通过弹簧的压缩，使螺母在 拆卸时提供向外的力，进一步的加快了螺母的拆卸速度。 [0016] 3、本实用新型提出的一种能够实现螺母快速拆装的轮毂，通过外壳的内壁相对两 侧共开设有四处滚动槽，且底部中心处开设有第一通孔，弹性块通过小钢珠和滚动槽相配 合与外壳内壁之间构成滚动连接，避免螺母在安装时，内部弹性块因弹簧发生倾斜，与外壳 的内壁进行直接性的摩擦，造成螺母安装不上或安装速度慢的现象，保障螺母在安装时，内 部零件运行流畅，加快螺母的拆装效率。 附图说明 [0017]图1为本实用新型的整体结构示意图； [0018]图2为本实用新型的整体拆分立体结构示意图； [0019]图3为本实用新型的固定机构内部立体结构示意图； [0020]图4为本实用新型的固定机构内部剖视结构示意图。 [0021]图中：1、轮毂本体；11、安装槽;2、固定机构；21、外壳;211、滚动槽;212、第一通孔; 22、转动件;221、转盘;222、轴承;223、防锈层；224、第二通孔;23、弹性件；231、弹性块;232、 小钢珠;233、第三通孔;234、弹簧。 具体实施方式 [0022]下面将结合本实用新型实施例中的附图，对本实用新型实施例中的技术方案进行 清楚、完整地描述，显然，所描述的实施例仅仅是本实用新型一部分实施例，而不是全部的 实施例。基于本实用新型中的实施例，本领域普通技术人员在没有做出创造性劳动前提下 所获得的所有其他实施例，都属于本实用新型保护的范围。 [0023]请参阅图1-4，一种能够实现螺母快速拆装的轮毂，包括轮毂本体1和固定机构2, 固定机构2设置在轮毂本体1的一侧内部，轮毂本体1的一侧内部开设有安装槽11，固定机构 2安装在安装槽11的内部，固定机构2包括外壳21、转动件22和弹性件23,弹性件23设置在外 壳21的内部底端,转动件22设置在弹性件23的上端，转动件22包括转盘221、轴承222、防锈 层223和第二通孔224,转盘221的下端与轴承222的内环之间为焊接,且内部中心开设有第 二通孔224，转盘221的上表面粘合有防锈层223,且防锈层223为一种橡胶材质制成的构件， 第一通孔212、第二通孔224和第三通孔233的圆心位于同一垂直中轴线上，且半径一致，螺 母在安装时完毕时，会与防锈层223紧密贴合,避免螺母与轮毂本体1的贴合处会因空气的 氧化锈蚀,同时避免螺母在拧紧时与轮毂本体1的直接刚性接触,造成轮毂本体1表面受损, 通过转盘221的下端与轴承222的内环之间为焊接，使螺母的拧紧贴合处为活动转动式连 接，最大程度的减小了拆卸时，螺母与轮毂本体1之间的摩擦力，方便对螺母进行快速拆装， 弹性件23包括弹性块231、小钢珠232、第三通孔233和弹簧234,弹性块231的外围相对两侧 内部共设置四处小钢珠232，且内部中心处开设有第三通孔233,弹簧234的一端设置在弹性 块231的下表面，且另一端与外壳21的底部相连接，在进行螺母的拆装时，通过弹簧234的压 缩，使螺母在拆卸时提供向外的力，进一步的加快了螺母的拆卸速度，外壳21包括滚动槽 211和第一通孔212,外壳21的内壁相对两侧共开设有四处滚动槽211，且底部中心处开设有 第一通孔212,弹性块231通过小钢珠232和滚动槽211相配合与外壳21内壁之间构成滚动连 接，避免螺母在安装时，内部弹性块231因弹簧234发生倾斜，与外壳21的内壁进行直接性的 摩擦，造成螺母安装不上或安装速度慢的现象，保障螺母在安装时，内部零件运行流畅，加 快螺母的拆装效率。 [0024]综上所述:本实用新型提出的一种能够实现螺母快速拆装的轮毂，包括轮毂本体1 和固定机构2,固定机构2设置在轮毂本体1的一侧内部，通过转盘221的下端与轴承222的内 环之间为焊接，且内部中心开设有第二通孔224,转盘221的上表面粘合有防锈层223,且防 锈层223为一种橡胶材质制成的构件，第一通孔212、第二通孔224和第三通孔233的圆心位 于同一垂直中轴线上，且半径一致，螺母在安装时完毕时，会与防锈层223紧密贴合，避免螺 母与轮毂本体1的贴合处会因空气的氧化锈蚀，同时避免螺母在拧紧时与轮毂本体1的直接 刚性接触，造成轮毂本体1表面受损，通过转盘221的下端与轴承222的内环之间为焊接，使 螺母的拧紧贴合处为活动转动式连接，最大程度的减小了拆卸时，螺母与轮毂本体1之间的 摩擦力，方便对螺母进行快速拆装，通过弹性块231的外围相对两侧内部共设置四处小钢珠 232,且内部中心处开设有第三通孔233,弹簧234的一端设置在弹性块231的下表面,且另一 端与外壳21的底部相连接，在进行螺母的拆装时，通过弹簧234的压缩，使螺母在拆卸时提 供向外的力，进一步的加快了螺母的拆卸速度，通过外壳21的内壁相对两侧共开设有四处 滚动槽211,且底部中心处开设有第一通孔212,弹性块231通过小钢珠232和滚动槽211相配 合与外壳21内壁之间构成滚动连接，避免螺母在安装时，内部弹性块231因弹簧234发生倾 斜，与外壳21的内壁进行直接性的摩擦，造成螺母安装不上或安装速度慢的现象，保障螺母 在安装时，内部零件运行流畅，加快螺母的拆装效率。 [0025]需要说明的是，在本文中，诸如第一和第二等之类的关系术语仅仅用来将一个实 体或者操作与另一个实体或操作区分开来，而不一定要求或者暗示这些实体或操作之间存 在任何这种实际的关系或者顺序。而且，术语“包括”、“包含”或者其任何其他变体意在涵盖 非排他性的包含，从而使得包括一系列要素的过程、方法、物品或者设备不仅包括那些要 素，而且还包括没有明确列出的其他要素，或者是还包括为这种过程、方法、物品或者设备 所固有的要素。 [0026]尽管已经示出和描述了本实用新型的实施例，对于本领域的普通技术人员而言， 可以理解在不脱离本实用新型的原理和精神的情况下可以对这些实施例进行多种变化、修 改、替换和变型，本实用新型的范围由所附权利要求及其等同物限定。 [EN CN213929115U]: Technical field of wheel hub capable of realizing quick disassembly and assembly of nuts [0001] The present invention relates to the technical field of wheel hubs, and specifically relates to a wheel hub that can realize quick disassembly and assembly of nuts. Background technique [0002] The wheel hub is a barrel-shaped metal part with the inner profile of the tire supporting the tire and the center is mounted on the shaft. It is also called rim, steel ring, sticky reel, and tire bell. The wheel hub is different according to the diameter, width, molding method, and material. various kinds. [0003] Nowadays, when disassembling and assembling the nut, the nut and the hub are closely attached during installation. If the nut is not disassembled and assembled in a short period of time, the joint between the nut and the hub will be oxidized by air. Corrosion and friction increase, causing the problem of slow disassembly and assembly when the nut is disassembled and assembled again. [0004] In order to solve the problem of nut disassembly and assembly of the hub, since the nut and the hub are closely attached during installation, if the nut is not disassembled and assembled in a short period of time, the joint between the nut and the hub will be oxidized and rusted due to air , The friction force increases, causing the problem of slow disassembly and assembly when the nut is disassembled and assembled again. For this reason, a wheel hub capable of fast disassembly and assembly of nuts is proposed. Utility model content [0005] The purpose of the present utility model is to provide a hub that can realize quick disassembly and assembly of the nut, so as to solve the problem of the tight fit between the nut and the hub when the hub is disassembled and assembled in the prior art. If the nut is not disassembled in a short period of time, the joint between the nut and the hub will be oxidized and corroded by the air, and the friction will increase, which will cause the problem of slow disassembly and assembly when the nut is disassembled again. [0006] In order to achieve the above object, the present invention provides the following technical solutions: a hub capable of quickly disassembling and installing a nut, comprising a hub body and a fixing mechanism, the fixing mechanism is arranged inside one side of the hub body, the hub A mounting groove is opened inside one side of the main body, and the fixing mechanism is installed inside the mounting groove; [0007] The fixing mechanism includes a housing, a rotating member, and an elastic member. The elastic member is arranged at the inner bottom end of the housing, and the rotating member is arranged at the upper end of the elastic member. [0008] Preferably, the housing includes a rolling groove and a first through hole, four rolling grooves are opened on opposite sides of the inner wall of the housing, and a first through hole is opened at the center of the bottom. [0009] Preferably, the rotating member includes a turntable, a bearing, a rust-proof layer and a second through hole, the lower end of the turntable and the inner ring of the bearing are welded, and the inner center is provided with a second through hole, the turntable An anti-rust layer is glued on the upper surface of the product, and the anti-rust layer is a component made of rubber material. [0010] Preferably, the elastic member includes an elastic block, a small steel ball, a third through hole, and a spring. A total of four small steel balls are provided on opposite sides of the periphery of the elastic block, and a third through hole is opened at the inner center. One end of the spring is arranged on the lower surface of the elastic block, and the other end is connected with the bottom of the housing. [0011] Preferably, the elastic block forms a rolling connection with the inner wall of the housing through the cooperation of small steel balls and rolling grooves. [0012] Preferably, the centers of the first through hole, the second through hole and the third through hole are located on the same vertical central axis and have the same radius. [0013] Compared with the prior art, the beneficial effects of the present invention are as follows: [0014] 1. The present utility model proposes a wheel hub capable of fast disassembly and assembly of nuts, through the lower end of the turntable and the bearing The inner ring is welded, and the inner center is provided with a second through hole. The upper surface of the turntable is bonded with an anti-rust layer, and the anti-rust layer is a component made of rubber. The first through hole, the second The center of the through hole and the third through hole are located on the same vertical central axis and have the same radius. When the nut is installed, it will closely adhere to the anti-rust layer to avoid oxidation of the joint between the nut and the hub body. Corrosion, while avoiding direct rigid contact between the nut and the hub body when tightening, causing damage to the surface of the hub body, through the welding between the lower end of the turntable and the inner ring of the bearing, the tightening and fitting position of the nut is a movable rotary connection. The friction between the nut and the hub body during disassembly is minimized, which facilitates quick disassembly and assembly of the nut. [0015] 2. The present utility model proposes a wheel hub that can realize quick disassembly and assembly of nuts. A total of four small steel balls are arranged on opposite sides of the outer periphery of the elastic block, and a third through hole is opened at the inner center, one end of the spring It is set on the lower surface of the elastic block and the other end is connected with the bottom of the shell. When the nut is disassembled, the spring is compressed to provide an outward force when the nut is disassembled, which further accelerates the disassembly speed of the nut . [0016] 3. The present utility model proposes a wheel hub that can realize quick disassembly and assembly of nuts. The inner wall of the shell is provided with four rolling grooves on opposite sides, and the center of the bottom is provided with a first through hole, and the elastic block passes through the small The steel ball and the rolling groove cooperate with the inner wall of the shell to form a rolling connection to prevent the internal elastic block from tilting due to the spring when the nut is installed, and direct friction with the inner wall of the shell, causing the nut to fail to install or the installation speed to be slow , Ensure that the internal parts run smoothly when the nut is installed, and speed up the efficiency of disassembly and assembly of the nut. Description of the drawings [0017] Figure 1 is a schematic diagram of the overall structure of the utility model; [0018] FIG. 2 is a schematic diagram of the overall disassembled three-dimensional structure of the utility model; [0019] FIG. 3 is a schematic diagram of the internal three-dimensional structure of the fixing mechanism of the present invention; [0020] FIG. 4 is a schematic view of the internal cross-sectional structure of the fixing mechanism of the present invention. [0021] In the figure: 1, the hub body; 11, the mounting groove; 2, the fixing mechanism; 21, the housing; 211, the rolling groove; 212, the first through hole; 22, the rotating member; 221, the turntable; 222, the bearing; 223. Anti-rust layer; 224. Second through hole; 23. Elastic member; 231. Elastic block; 232. Small steel ball; 233. Third through hole; 234. Spring. Detailed ways [0022] The following will clearly and completely describe the technical solutions in the embodiments of the present utility model with reference to the accompanying drawings in the embodiments of the present utility model. Obviously, the described embodiments are only a part of the embodiments of the present utility model, not All examples. Based on the embodiments of the present utility model, all other embodiments obtained by those of ordinary skill in the art without creative work shall fall within the protection scope of the present utility model. [0023] Please refer to Figures 1-4, a hub capable of fast disassembly and assembly of nuts, including a hub body 1 and a fixing mechanism 2. The fixing mechanism 2 is arranged inside one side of the hub body 1, and inside one side of the hub body 1. A mounting groove 11 is provided. The fixing mechanism 2 is installed inside the mounting groove 11. The fixing mechanism 2 includes a housing 21, a rotating member 22, and an elastic member 23. The upper end of the piece 23, the rotating piece 22 includes a turntable 221, a bearing 222, an anti-rust layer 223, and a second through hole 224. The lower end of the turntable 221 and the inner ring of the bearing 222 are welded, and the inner center is provided with a second through hole 224. An anti-rust layer 223 is adhered to the upper surface of the turntable 221, and the anti-rust layer 223 is a component made of rubber. The centers of the first through hole 212, the second through hole 224, and the third through hole 233 are located On the same vertical central axis and the same radius, when the nut is installed, it will closely adhere to the anti-rust layer 223 to avoid oxidation and corrosion of the nut and the hub body 1 due to air oxidation, and to prevent the nut from being tightened. The direct rigid contact with the hub body 1 causes the surface of the hub body 1 to be damaged, Through the welding between the lower end of the turntable 221 and the inner ring of the bearing 222, the tightening and fitting of the nut is a movable rotary connection, which minimizes the friction between the nut and the hub body 1 during disassembly, which is convenient For quick disassembly and assembly of the nut, the elastic member 23 includes an elastic block 231, a small steel ball 232, a third through hole 233, and a spring 234. A total of four small steel balls 232 are provided on opposite sides of the periphery of the elastic block 231, and the inner center is provided with four small steel balls 232. In the third through hole 233, one end of the spring 234 is set on the lower surface of the elastic block 231, and the other end is connected to the bottom of the housing 21. When the nut is disassembled, the spring 234 is compressed to provide the nut during disassembly. The outward force further accelerates the disassembly speed of the nut. The housing 21 includes a rolling groove 211 and a first through hole 212. The inner wall of the housing 21 is provided with four rolling grooves 211 on opposite sides of the inner wall, and the center of the bottom is provided with a first Through hole 212, elastic block 231 forms a rolling connection with the inner wall of housing 21 through the cooperation of small steel ball 232 and rolling groove 211, which prevents the inner elastic block 231 from tilting due to spring 234 when the nut is installed, and directly interacts with the inner wall of housing 21. Sexual friction causes the nut not to be installed or the installation speed is slow, which ensures that the internal parts of the nut run smoothly when the nut is installed, and speeds up the efficiency of nut disassembly and assembly. [0024] To sum up: the present utility model proposes a hub that can realize quick disassembly and assembly of nuts, including a hub body 1 and a fixing mechanism 2. The fixing mechanism 2 is arranged inside one side of the hub body 1, and is driven by the turntable 221 The lower end and the inner ring of the bearing 222 are welded, and the inner center is provided with a second through hole 224. The upper surface of the turntable 221 is bonded with an anti-rust layer 223, and the anti-rust layer 223 is a component made of rubber , The centers of the first through hole 212, the second through hole 224, and the third through hole 233 are located on the same vertical central axis and have the same radius. The interface with the hub body 1 will be oxidized and corroded by air, and at the same time, it will avoid the direct and rigid contact of the nut with the hub body 1 when tightening, which will cause damage to the surface of the hub body 1. The lower end of the turntable 221 and the inner ring of the bearing 222 The space is welded, so that the tightening joint of the nut is a movable rotary connection, which minimizes the friction between the nut and the hub body 1 during disassembly, and facilitates the rapid disassembly and assembly of the nut. The elastic block 231 Four small steel balls 232 are arranged on opposite sides of the periphery, and a third through hole 233 is opened at the inner center. One end of the spring 234 is arranged on the lower surface of the elastic block 231, and the other end is connected to the bottom of the housing 21. During the disassembly and assembly of the nut, the compression of the spring 234 enables the nut to be lifted during disassembly. The outward force further accelerates the disassembly speed of the nut. Four rolling grooves 211 are opened on opposite sides of the inner wall of the housing 21, and a first through hole 212 is opened at the center of the bottom. The elastic block 231 passes through a small steel ball 232. It cooperates with the rolling groove 211 to form a rolling connection with the inner wall of the housing 21 to prevent the internal elastic block 231 from tilting due to the spring 234 and direct friction with the inner wall of the housing 21 when the nut is installed, causing the nut to fail to be installed or installed The phenomenon of slow speed ensures smooth operation of internal parts when the nut is installed and speeds up the efficiency of disassembly and assembly of the nut. [0025] It should be noted that in this article, relational terms such as first and second are only used to distinguish one entity or operation from another entity or operation, and do not necessarily require or imply these entities. Or there is any such actual relationship or sequence between operations. Moreover, the terms "include", "include" or any other variants thereof are intended to cover non-exclusive inclusion, so that a process, method, article or device including a series of elements not only includes those elements, but also includes those that are not explicitly listed Other elements of, or also include elements inherent to this process, method, article or equipment. [0026] Although the embodiments of the present utility model have been shown and described, for those of ordinary skill in the art, it will be understood that these embodiments can be carried out in various ways without departing from the principle and spirit of the present utility model. For changes, modifications, substitutions and variations, the scope of the present invention is defined by the appended claims and their equivalents.
[JA JP2021134871A]: ハブ抜け防止構造 [EN WO2021172312A1]: STRUCTURE TO PREVENT HUB FROM SLIPPING OUT [FR WO2021172312A1]: STRUCTURE POUR EMPÊCHER UN MOYEU DE GLISSER VERS L'EXTÉRIEUR | [JA JP2021134871A]: 【課題】外側ローラ軸受のコロが破損した際の車幅方向外側へのハブの移動距離を抑えて、アクスルケースからハブが抜けてしまうことを防止する。【解決手段】外側ローラ軸受１４のアウターレース２２の車幅方向外端面２２ａは、インナーレース２１の車幅方向外端面２１ａよりも車幅方向内側に位置する。ハブナット１５のナットフランジ部２６の車幅方向内端面３１は、アクスルケース１１の軸心ＣＬに対して直交する平面状に形成される。ナットフランジ部２６の車幅方向内端面３１の径方向内側の領域３２は、外側ローラ軸受１４のインナーレース２１の車幅方向外端面２１ａに面接触している。ナットフランジ部２６の車幅方向内端面３１の径方向外側の領域は、外側ローラ軸受１４のアウターレース２２の車幅方向外端面２２ａから車幅方向外側へ離間した位置でアウターレース２２の車幅方向外端面２２ａに対向する。【選択図】図２ [EN WO2021172312A1]: In this structure, the vehicle width direction outer end surface 22a of an outer race 22 of an outward side roller bearing 14 is positioned more on the vehicle width direction inward side than the vehicle width direction outer end surface 21a of an inner race 21. The vehicle width direction inner end surface 31 of a nut flange part 26 of a hub nut 15 is formed in a planar shape that is orthogonal to an axis CL of an axle case 11. A radial direction inward side region 32 of the vehicle width direction inner end surface 31 of the nut flange part 26 is in surface contact with the vehicle width direction outer end surface 21a of the inner race 21 of the outward side roller bearing 14. A radial direction outward side region of the vehicle width direction inner end surface 31 of the nut flange part 26 faces the vehicle width direction outer end surface 22a of the outer race 22 of the outward side roller bearing 14 from a position that is spaced apart from the vehicle width direction outer end surface 22a of the outer race 22 in the direction of the vehicle width direction outward side. [FR WO2021172312A1]: Dans la structure selon l'invention, la surface d'extrémité extérieure (22a) dans la direction de la largeur du véhicule d'une bague extérieure (22) d'un roulement à rouleaux côté extérieur (14) est positionnée plus sur le côté vers l'intérieur dans la direction de la largeur du véhicule que la surface d'extrémité extérieure (21a) dans la direction de la largeur du véhicule d'une bague intérieure (21). La surface d'extrémité intérieure (31) dans la direction de la largeur du véhicule d'une partie bride d'écrou (26) d'un écrou de moyeu (15) est formée selon une forme plane qui est orthogonale à un axe (CL) d'un carter d'essieu (11). Une région latérale vers l'intérieur dans la direction radiale (32) de la surface d'extrémité intérieure (31) dans la direction de la largeur du véhicule de la partie bride d'écrou (26) est en contact de surface avec la surface d'extrémité extérieure (21a) dans la direction de la largeur du véhicule de la bague intérieure (21) du roulement à rouleaux côté extérieur (14). Une région côté extérieur dans la direction radiale de la surface d'extrémité intérieure (31) dans la direction de la largeur du véhicule de la partie bride d'écrou (26) fait face à la surface d'extrémité extérieure (22a) dans la direction de la largeur du véhicule de la bague extérieure (22) du roulement à rouleaux côté extérieur (14) à partir d'un emplacement qui est disposé à distance de la surface d'extrémité extérieure (22a) dans la direction de la largeur du véhicule de la bague extérieure (22) dans la direction du côté extérieur dans la direction de la largeur du véhicule. | WO2021172312A1 | 2021-09-02 | JP2021006742W | 2021-02-24 | JP2020032375A, 2020-02-27 | WO2021172312A1: 2021-09-02 JP2021134871A: 2021-09-13 | ISUZU MOTORS LTD いすゞ自動車株式会社 | TAKECHI YUJI TAKAHASHI MASAHIRO | F16C19/38: I B60B35/18: I F16C33/66: I F16C35/063: I F16C19/36: I | B60B35/18: I F16C19/36: I F16C19/38: I F16C33/66: I F16C35/063: I | JPS5847503A JPS59111704A |  | [JA JP2021134871A]: 車幅方向に延びる筒状のアクスルケースと、 前記アクスルケースが挿通する挿通孔を区画して前記アクスルケースのケース外周面に対向するハブ内周面を有する環状のハブと、 前記ケース外周面側に支持される環状のインナーレースと、前記インナーレースの径方向外側に配置されて前記ハブ内周面側に支持される環状のアウターレースと、前記インナーレースと前記アウターレースとの間に配置される複数のコロとをそれぞれ有し、車幅方向に互いに離間して配置されて、前記ハブを前記アクスルケースに対して回転自在に支持する2つのローラ軸受と、 前記2つのローラ軸受のうち車幅方向外側の外側ローラ軸受のインナーレースの車幅方向外端面に接触する状態で前記アクスルケースの前記ケース外周面に対して締結固定され、前記外側ローラ軸受の前記インナーレースの車幅方向外側への移動を規制するナットと、を備え、 前記外側ローラ軸受のアウターレースの車幅方向外端面は、前記外側ローラ軸受の前記インナーレースの前記車幅方向外端面よりも車幅方向内側に位置し、 前記ナットは、ネジ孔が形成されたナット本体部と、前記ナット本体部の車幅方向内端部から径方向外側へ拡がる円板状のナットフランジ部とを有し、 前記ナットフランジ部の車幅方向内端面は、前記外側ローラ軸受の前記インナーレースの前記車幅方向外端面に当接する内径側の領域と、前記外側ローラ軸受の前記アウターレースの前記車幅方向外端面から車幅方向外側へ離間した位置で前記アウターレースの前記車幅方向外端面に対向する外径側の領域とを有し、前記アクスルケースの軸方向と直交する平面状に形成される ことを特徴とするハブ抜け防止構造。 請求項1に記載のハブ抜け防止構造であって、 前記外側ローラ軸受の前記アウターレースの前記車幅方向外端面と前記ナットフランジ部の前記車幅方向内端面との車幅方向の離間距離は、前記2つのローラ軸受のうち車幅方向内側の内側ローラ軸受のアウターレースが前記内側ローラ軸受のインナーレースに対して車幅方向外側へ移動しても前記内側ローラ軸受が前記ハブを前記アクスルケースに対して回転自在に支持可能な距離に設定される ことを特徴とするハブ抜け防止構造。 請求項1または請求項2に記載のハブ抜け防止構造であって、 前記ハブの前記ハブ内周面は、前記外側ローラ軸受の前記アウターレースの外周面を支持する第1領域と、前記第1領域から連続して車幅方向外側へ延びる第2領域とを有し、 前記ハブ内周面の前記第2領域は、前記ナットよりも車幅方向外側へ延び、前記外側ローラ軸受へ供給されるオイルを貯留するオイル室を区画し、 前記ナットフランジ部の外径は、前記ハブ内周面の前記第2領域の内径よりも小さい ことを特徴とするハブ抜け防止構造。 [EN JP2021134871A]: A tubular axle case extending in the vehicle width direction, an annular hub having an inner peripheral surface of the hub facing the outer peripheral surface of the case of the axle case by partitioning an insertion hole through which the axle case is inserted, and an outer peripheral surface side of the case. An annular inner race supported by the inner race, an annular outer race arranged on the radial outer side of the inner race and supported on the inner peripheral surface side of the hub, and an annular outer race arranged between the inner race and the outer race. Two roller bearings, each of which has a plurality of rollers and are arranged apart from each other in the vehicle width direction to rotatably support the hub with respect to the axle case, and a vehicle among the two roller bearings. The outer roller bearing on the outer side in the width direction is fastened and fixed to the outer peripheral surface of the case of the axle case in a state of being in contact with the outer end surface in the vehicle width direction of the inner race of the inner race of the outer roller bearing. The outer race outer end surface of the outer race of the outer roller bearing is located inside the outer race width direction of the inner race of the outer roller bearing. , The nut has a nut main body portion in which a screw hole is formed and a disc-shaped nut flange portion extending radially outward from the vehicle width direction inner end portion of the nut main body portion, and the nut flange portion is provided. The inner end surface in the width direction is a region on the inner diameter side of the inner race of the outer roller bearing that abuts the outer end surface in the vehicle width direction, and the outer end surface of the outer race of the outer roller bearing in the vehicle width direction from the outer end surface in the vehicle width direction. A hub detachment having a region on the outer diameter side facing the outer end surface of the outer race in the vehicle width direction at a position separated from the outer race, and being formed in a plane shape orthogonal to the axial direction of the axle case. Preventive structure. The hub disconnection prevention structure according to claim 1, wherein the separation distance in the vehicle width direction between the outer end surface of the outer race of the outer roller bearing in the vehicle width direction and the inner end surface of the nut flange portion in the vehicle width direction is Even if the outer race of the inner roller bearing on the inner side in the vehicle width direction of the two roller bearings moves outward in the vehicle width direction with respect to the inner race of the inner roller bearing, the inner roller bearing moves the hub to the axle case. A hub disconnection prevention structure that is characterized by being set to a distance that can be rotatably supported. The hub withdrawal prevention structure according to claim 1 or 2, wherein the hub inner peripheral surface of the hub is a first region supporting an outer peripheral surface of the outer race of the outer roller bearing, and the first. It has a second region that continuously extends outward in the vehicle width direction from the region, and the second region on the inner peripheral surface of the hub extends outward in the vehicle width direction from the nut and is supplied to the outer roller bearing. A hub disconnection prevention structure for partitioning an oil chamber for storing oil, wherein the outer diameter of the nut flange portion is smaller than the inner diameter of the second region of the inner peripheral surface of the hub. | [JA JP2021134871A]: 本開示は、ハブ抜け防止構造に関する。 特許文献1には、車両用ブレーキ装置が記載されている。アクスルシャフトは、車体側のアクスルハウジングの中心部に挿通される。ホイールハブは、内周側をアクスルシャフトの軸端部に形成されたフランジ部に複数のボルトにより固定される。ホイールハブは、ラジアル荷重及びスラスト荷重を受圧可能な2個のローラ軸受からなる軸受を介してアクスルハウジングの端部外周に軸支される。なお、同公報には、2個の軸受のうち車幅方向外側の軸受のインナーレースの車幅方向外側に、リテーナが配置された状態が図示されている。 特開2003-343612号公報 特許文献1に記載の車両では、2個のローラ軸受のうち車幅方向外側のローラ軸受(以下、「外側ローラ軸受」という。)のコロが破損してしまうと、外側ローラ軸受のアウターレースがインナーレースに対して車幅方向外側へ移動可能となるので、ホイールハブ(ハブ)がアクスルハウジング(アクスルケース)に対して車幅方向外側へ移動する可能性がある。外側ローラ軸受のアウターレースがリテーナを越えて車幅方向外側へ移動してしまうと、ハブがアクスルケースに対して車幅方向外側へ大きく移動して、ハブがアクスルハウジングから抜けてしまうおそれがある。 そこで、本開示は、外側ローラ軸受のコロが破損した際の車幅方向外側へのハブの移動距離を抑えて、アクスルケースからハブが抜けてしまうことを防止することが可能なハブ抜け防止構造の提供を目的とする。 上記課題を解決するため、本発明の第1の態様のハブ抜け防止構造は、筒状のアクスルケースと環状のハブと2つのローラ軸受とナットとを備える。筒状のアクスルケースは、車幅方向に延びる。環状のハブは、アクスルケースが挿通する挿通孔を区画してアクスルケースのケース外周面に対向するハブ内周面を有する。2つのローラ軸受は、ケース外周面側に支持される環状のインナーレースと、インナーレースの径方向外側に配置されてハブ内周面側に支持される環状のアウターレースと、インナーレースとアウターレースとの間に配置される複数のコロとをそれぞれ有し、車幅方向に互いに離間して配置されて、ハブをアクスルケースに対して回転自在に支持する。ナットは、2つのローラ軸受のうち車幅方向外側の外側ローラ軸受のインナーレースの車幅方向外端面に接触する状態でアクスルケースのケース外周面に対して締結固定され、外側ローラ軸受のインナーレースの車幅方向外側への移動を規制する。外側ローラ軸受のアウターレースの車幅方向外端面は、外側ローラ軸受のインナーレースの車幅方向外端面よりも車幅方向内側に位置する。ナットは、ネジ孔が形成されたナット本体部と、ナット本体部の車幅方向内端部から径方向外側へ拡がる円板状のナットフランジ部とを有する。ナットフランジ部の車幅方向内端面は、外側ローラ軸受のインナーレースの車幅方向外端面に当接する内径側の領域と、外側ローラ軸受のアウターレースの車幅方向外端面から車幅方向外側へ離間した位置でアウターレースの車幅方向外端面に対向する外径側の領域とを有し、アクスルケースの軸方向と直交する平面状に形成される。 上記構成では、ナットフランジ部の車幅方向内端面のうちの外径側の領域が、外側ローラ軸受のアウターレースの車幅方向外端面から車幅方向外側へ離間した位置でアウターレースの車幅方向外端面に対向する。このため、仮に外側ローラ軸受のコロが破損し、外側ローラ軸受のアウターレースがインナーレースに対して車幅方向外側へ移動したとしても、外側ローラ軸受のアウターレースの車幅方向外端面がナットフランジ部の車幅方向内端面(外径側の領域)に当接するので、係る当接によって車幅方向外側へのハブの移動を規制することができる。 また、ナットフランジ部の車幅方向内端面は、アクスルケースの軸方向と直交する平面状に形成され、ナットフランジ部の車幅方向内端面のうちの内径側の領域は、外側ローラ軸受のインナーレースの車幅方向外端面に当接する。このため、外側ローラ軸受のコロが破損した際のアウターレースの車幅方向外側への移動をインナーレースの車幅方向外端面の車幅位置までに規制することができる。すなわち、外側ローラ軸受のアウターレースの車幅方向外端面とナットフランジ部の車幅方向内端面との車幅方向の離間距離を適切に設定することによって、外側ローラ軸受のコロが破損した際の車幅方向外側へのハブの移動距離を抑えることができる。 また、外側ローラ軸受のアウターレースはインナーレースよりも車幅方向外側へ移動しないので、2つのローラ軸受のうち車幅方向内側の内側ローラ軸受のアウターレースが内側ローラ軸受のインナーレース側から車幅方向外側へ脱落し難くなる。このため、仮に外側ローラ軸受のコロが破損したとしても、内側ローラ軸受によってハブをアクスルケースに対して回転自在に支持することができる。 従って、外側ローラ軸受のコロが破損した際の車幅方向外側へのハブの移動距離を抑えて、アクスルケースからハブが抜けてしまうことを防止することができる。 また、外側ローラ軸受のアウターレースの車幅方向外端面は、外側ローラ軸受のインナーレースの車幅方向外端面よりも車幅方向内側に位置し、ナットフランジ部の車幅方向内端面のうちの外径側の領域は、外側ローラ軸受のアウターレースの車幅方向外端面から車幅方向外側へ離間している。すなわち、外側ローラ軸受のアウターレースの車幅方向外端面とナットフランジ部の車幅方向内端面との間に空間が設けられるので、係る空間を介してナットよりも車幅方向内側の空間と車幅方向外側の空間とを連通させることができる。このため、例えば、外側ローラ軸受へ供給されるオイルを貯留するオイル室を外側ローラ軸受の車幅方向外側に設けて、オイル室から外側ローラ軸受へオイルを供給することができる。 本発明の第2の態様は、上記第1の態様のハブ抜け防止構造であって、外側ローラ軸受のアウターレースの車幅方向外端面とナットフランジ部の車幅方向内端面との車幅方向の離間距離は、2つのローラ軸受のうち車幅方向内側の内側ローラ軸受のアウターレースが内側ローラ軸受のインナーレースに対して車幅方向外側へ移動しても内側ローラ軸受がハブをアクスルケースに対して回転自在に支持可能な距離に設定される。 上記構成では、外側ローラ軸受のアウターレースの車幅方向外端面とナットフランジ部の車幅方向内端面との車幅方向の離間距離は、内側ローラ軸受のアウターレースがインナーレースに対して車幅方向外側へ移動しても内側ローラ軸受がハブをアクスルケースに対して回転自在に支持可能な距離に設定される。すなわち、車幅方向外側のローラ軸受(外側ローラ軸受)のコロが破損した際の車幅方向外側へのハブの移動距離を、内側ローラ軸受の機能を損なわない距離に抑えることができるので、仮に外側ローラ軸受のコロが破損したとしても、内側ローラ軸受によってハブをアクスルケースに対して回転自在に支持することができる。 本発明の第3の態様は、上記第1の態様または上記第2の態様のハブ抜け防止構造であって、ハブのハブ内周面は、外側ローラ軸受のアウターレースの外周面を支持する第1領域と、第1領域から連続して車幅方向外側へ延びる第2領域とを有する。ハブ内周面の第2領域は、ナットよりも車幅方向外側へ延び、外側ローラ軸受へ供給されるオイルを貯留するオイル室を区画する。ナットフランジ部の外径は、ハブ内周面の第2領域の内径よりも小さい。 上記構成では、ナットフランジ部の外径は、ハブ内周面の第2領域の内径よりも小さいので、オイル室から外側ローラ軸受へのオイルの流路を確保することができる。 本開示によれば、外側ローラ軸受のコロが破損した際の車幅方向外側へのハブの移動距離を抑えて、アクスルケースからハブが抜けてしまうことを防止することができる。 本発明の一実施形態に係るハブ抜け防止構造の断面図である。 図1のIIの拡大図である。 ハブナットの車幅方向外側からの外観図である。 図3のIV-IV矢視断面図である。 図2のVの拡大図である。 以下、本発明の一実施形態を図面に基づいて説明する。なお、各図において、UPは上方を、INは車幅方向内側をそれぞれ示し、一点鎖線CLはアクスルシャフトの軸心を示す。また、以下の説明において、前後方向は車両の前後方向を意味し、左右方向は車両前方を向いた状態での左右方向を意味する。 図1に示すように、本実施形態に係るハブ抜け防止構造は、車両のアクスルケース11に回転自在に支持されるハブ12の抜け防止構造に適用される。ハブ抜け防止構造は、アクスルケース11と、ハブ12と、2つのローラ軸受13,14と、ハブナット(ナット)15とを備える。 アクスルケース11は、車幅方向に延びる筒状に形成され、内部にアクスルシャフト4が挿通している。アクスルケース11の外周面11a(以下、「ケース外周面11a」という。)のうちの車幅方向外端部には、ハブナット15が螺合する雄ネジ(図示省略)と、該雄ネジの車幅方向外側に隣接する位置で周方向に全周域に亘って延びるストッパ係止溝28(図2参照)が形成されている。アクスルシャフト4は、アクスルケース11に対して回転可能であり、アクスルシャフト4の車幅方向外端部は、アクスルケース11から車幅方向外側へ突出している。アクスルシャフト4の車幅方向外端部には、径方向外側へ拡がるフランジ部4aが形成される。 ハブ12は、アクスルケース11のケース外周面11aに対向する内周面12a(以下、「ハブ内周面12a」という。)を有する環状に形成される。ハブ内周面12aは、アクスルケース11が挿通する挿通孔16を区画する。ハブ12の外周面には、径方向外側へ突出するフランジ部12bが形成される。フランジ部12bには、ブレーキドラム2及び車輪のホイール(図示省略)がボルト3及びナット(図示省略)によって締結固定される。ハブ12は、2つのローラ軸受13,14を介してアクスルケース11に対して回転自在となっている。ハブ12の車幅方向外端部は、アクスルシャフト4のフランジ部4aに締結固定される。すなわち、ハブ12は、アクスルシャフト4と共にアクスルケース11に対して回転自在となっている。 図1及び図2に示すように、2つのローラ軸受13,14は、円すいころ軸受であって、アクスルケース11のケース外周面11aとハブ12のハブ内周面12aとの間に配置され、ハブ12をアクスルケース11に対して回転自在に支持する。2つのローラ軸受13,14は、車幅方向に互いに離間して配置される。 2つのローラ軸受13,14のうち車幅方向内側のローラ軸受13(以下、「内側ローラ軸受13」という。)は、アクスルケース11に支持される環状のインナーレース17と、ハブ12に支持される環状のアウターレース18と、複数のコロ19と、コロ19を保持するための保持器20とを有する。インナーレース17の外周面17aは、車幅方向外側へ先細るテーパ状に形成される。アウターレース18の内周面18aは、車幅方向外側へ先細るテーパ状に形成され、インナーレース17の外周面17aから径方向外側へ離間した位置に配置されてインナーレース17の外周面17aに対向する。複数のコロ19は、円すい形状に形成され、インナーレース17の外周面17aとアウターレース18の内周面18aとの間に、周方向に並列状に配置され、保持器20によってインナーレース17側に保持される。 2つのローラ軸受13,14のうち車幅方向外側のローラ軸受14(以下、「外側ローラ軸受14」という。)は、アクスルケース11に支持される環状のインナーレース21と、ハブ12に支持される環状のアウターレース22と、複数のコロ23と、コロ23を保持するための保持器24とを有する。インナーレース21の車幅方向外端面21aは、アクスルシャフト4の軸心CLに対して直交する平面状に形成される。インナーレース21の外周面21bは、車幅方向内側へ先細るテーパ状に形成される。アウターレース22の車幅方向外端面22aは、アクスルシャフト4の軸心CLに対して直交する平面状に形成され、インナーレース21の車幅方向外端面21aよりも車幅方向内側に位置する。アウターレース22の内周面22bは、車幅方向内側へ先細るテーパ状に形成され、インナーレース21の外周面21bから径方向外側へ離間した位置に配置されてインナーレース21の外周面21bに対向する。複数のコロ23は、円すい形状に形成され、インナーレース21の外周面21bとアウターレース22の内周面22bとの間に、周方向に並列状に配置され、保持器24によってインナーレース21側に保持される。アウターレース22の車幅方向外端面22aとインナーレース21の車幅方向外端面21aとの車幅方向の離間距離L1(図5参照)は、内側ローラ軸受13のインナーレース17、複数のコロ19、及び保持器20に対してアウターレース18が車幅方向外側へ移動したとしても、内側ローラ軸受13によってハブ12をアクスルケース11に対して回転自在に支持可能(内側ローラ軸受13としての機能を確保可能)な距離に設定される。 図2~図5に示すように、ハブナット15は、外側ローラ軸受14のインナーレース21をアクスルケース11に対して車幅方向内側へ締め付けることによって、ハブ12をアクスルケース11に対して取り付けるためのナットである。ハブナット15は、アクスルケース11に対して締め付ける際に工具を係止可能なナット本体部25と、ナット本体部25の車幅方向内端部から径方向外側へ鍔状に拡がる円板上のナットフランジ部26とを有する。ナット本体部25の外形は、例えば正六角形に形成される。ナット本体部25の中心部分には、アクスルケース11のケース外周面11aの雄ネジに螺合可能な雌ネジが形成されたネジ孔25aが設けられる。また、ナット本体部25のネジ孔25aよりも径方向外側の部分には、車幅方向に貫通する複数(本実施形態では、3つ)のボルト挿通孔27が形成される。ボルト挿通孔27の内周面には雌ネジが形成される。ハブナット15をアクスルケース11に対して締め付けた後、ハブナット15よりも車幅方向外側のアクスルケース11のストッパ係止溝28に円環状のストッパリング29を嵌め込み、ハブナット15のボルト挿通孔27に螺合可能なボルト30でストッパリング29とハブナット15とを締結固定することによって、ハブナット15の緩みが防止される。ナットフランジ部26の外縁までの半径r1は、ハブ内周面12aのうち外側ローラ軸受14のアウターレース22よりも車幅方向外側の領域(後述する第2領域35)の半径r2よりも小さく、且つ外側ローラ軸受14のアウターレース22の車幅方向外端面22aの径方向の内端の半径r3よりも大きい。すなわち、ナットフランジ部26の外径(直径)は、ハブ12のハブ内周面12aの第2領域35の内径(直径)よりも小さい。また、ナットフランジ部26の外径は、仮に外側ローラ軸受14のコロ23が破損し、ハブ12がアクスルシャフト4の軸心CLに対して傾斜した軸で回転したとしても(軸がぶれた状態で回転したとしても)、ハブ12のハブ内周面12a(後述する第2領域35)がナット本体部25の六角形の外縁に当接しない(ナットフランジ部26との干渉によって当接しない)大きさに設定される。ナットフランジ部26の車幅方向内端面31(ハブナット15の車幅方向内端面31)は、アクスルケース11の軸心CLに対して直交する平面状に形成される。ナットフランジ部26の車幅方向内端面31のうち径方向内側(内径側)の領域32は、外側ローラ軸受14のインナーレース21の車幅方向外端面21aに面接触(当接)している。ナットフランジ部26の車幅方向内端面31のうち径方向外側(外径側)の領域33は、外側ローラ軸受14のアウターレース22の車幅方向外端面22aから距離L1だけ車幅方向外側へ離間した位置でアウターレース22の車幅方向外端面22aに対向する。ナットフランジ部26の車幅方向内端面31と外側ローラ軸受14のアウターレース22の車幅方向外端面22aとが対向する領域の径方向の長さL2は、ナットフランジ部26の外縁までの半径r1とアウターレース22の車幅方向外端面22aの径方向の内端の半径r3との差分の長さ(r1-r3)となる。 ハブ12のハブ内周面12aは、外側ローラ軸受14のアウターレース22の外周面22cを支持する第1領域34と、第1領域34から連続して車幅方向外側へ延びる第2領域35とを有する。ハブ内周面12aの第2領域35は、外側ローラ軸受14よりも車幅方向外側のアクスルケース11のケース外周面11aとの間にオイル室36を区画する。オイル室36の車幅方向外側には、シール部材37が設けられ、シール部材37によってオイル室36の車幅方向外側が塞がれている。オイル室36は、ハブナット15のナットフランジ部26の外周面とハブ12のハブ内周面12aとの間の空間38、及びハブナット15の車幅方向内端面31と外側ローラ軸受14のアウターレース22の車幅方向外端面22aとの間の空間39を介して、外側ローラ軸受14のコロ23側に連通している。 上記構成では、ナットフランジ部26の車幅方向内端面31のうち径方向外側の領域33が、外側ローラ軸受14のアウターレース22の車幅方向外端面22aから距離L1だけ車幅方向外側へ離間した位置でアウターレース22の車幅方向外端面22aに対向する。このため、仮に外側ローラ軸受14のコロ23が破損し、外側ローラ軸受14のアウターレース22がインナーレース21に対して車幅方向外側へ移動したとしても、外側ローラ軸受14のアウターレース22の車幅方向外端面22aがナットフランジ部26の車幅方向内端面31(外径側の領域33)に当接するので、係る当接によって車幅方向外側へのハブ12の移動を規制することができる。 また、ナットフランジ部26の車幅方向内端面31は、アクスルケース11の軸心CLに対して直交する平面状に形成され、ナットフランジ部26の車幅方向内端面31のうち径方向内側の領域32は、外側ローラ軸受14のインナーレース21の車幅方向外端面21aに当接している。このため、外側ローラ軸受14のコロ23が破損した際のアウターレース22の車幅方向外側への移動を、インナーレース21の車幅方向外端面21aの車幅位置までに規制することができる。すなわち、外側ローラ軸受14のアウターレース22の車幅方向外端面22aとナットフランジ部26の車幅方向内端面31との車幅方向の離間距離L1を適切に設定することによって、外側ローラ軸受14のコロ23が破損した際の車幅方向外側へのハブ12の移動距離を抑えることができる。 従って、外側ローラ軸受14のコロ23が破損した際の車幅方向外側へのハブ12の移動距離を抑えて、アクスルケース11からハブ12が抜けてしまうことを防止することができる。 また、外側ローラ軸受14のアウターレース22はインナーレース21よりも車幅方向外側へ移動しないので、内側ローラ軸受13のインナーレース17に対するアウターレース18の車幅方向外側への移動距離も、内側ローラ軸受13のアウターレース18がインナーレース17側から車幅方向外側へ脱落しない程度の短い距離に抑えることができる。このため、仮に外側ローラ軸受14のコロ23が破損したとしても、内側ローラ軸受13によってハブ12をアクスルケース11に対して回転自在に支持することができる。 また、本実施形態では、アウターレース22の車幅方向外端面22aとインナーレース21の車幅方向外端面21aとの車幅方向の離間距離L1は、内側ローラ軸受13のインナーレース17、複数のコロ19、及び保持器20に対してアウターレース18が車幅方向外側へ移動したとしても、内側ローラ軸受13によってハブ12をアクスルケース11に対して回転自在に支持可能(内側ローラ軸受13としての機能を確保可能)な距離に設定される。このため、仮に外側ローラ軸受14のコロ23が破損したとしても、内側ローラ軸受13によってハブ12を確実にアクスルケース11に対して回転自在に支持することができる。 また、オイル室36は、ハブナット15のナットフランジ部26の外周面とハブ12のハブ内周面12aとの間の空間38、及びハブナット15の車幅方向内端面31と外側ローラ軸受14のアウターレース22の車幅方向外端面22aとの間の空間39を介して、外側ローラ軸受14のコロ23側に連通している。このため、オイル室36から外側ローラ軸受14へオイルを確実に供給することができる。 また、ナットフランジ部26の外径は、仮に外側ローラ軸受14のコロ23が破損し、ハブ12がアクスルシャフト4の軸心CLに対して傾斜した軸で回転したとしても(軸がぶれた状態で回転したとしても)、ハブ12のハブ内周面12a(第2領域35)がナット本体部25の六角形の外縁に当接しない(ナットフランジ部26との干渉によって当接しない)大きさに設定される。このため、仮に外側ローラ軸受14のコロ23が破損し、ハブ12がアクスルシャフト4の軸心CLに対して傾斜した軸で回転した際に、ハブ12のハブ内周面12aとナット本体部25の六角形の角との当接による音の発生を防止することができる。 なお、本実施形態では、ハブナット15のナット本体部25の外形を正六角形としたが、これに限定されるものではなく、様々な形状を適用することができる。 以上、本発明について、上記実施形態に基づいて説明を行ったが、本発明は上記実施形態の内容に限定されるものではなく、当然に本発明を逸脱しない範囲で適宜変更が可能である。すなわち、この実施形態に基づいて当業者等によりなされる他の実施形態、実施例および運用技術等は全て本発明の範疇に含まれることは勿論である。 本開示に係るハブ抜け防止構造は、車両のハブ抜け防止構造に広く適用することができる。 11:アクスルケース11a:ケース外周面12:ハブ12a:ハブ内周面13:内側ローラ軸受14:外側ローラ軸受15:ハブナット(ナット)17:内側ローラ軸受のインナーレース18:内側ローラ軸受のアウターレース19:内側ローラ軸受の複数のコロ21:外側ローラ軸受のインナーレース21a:外側ローラ軸受のインナーレースの車幅方向外端面22:外側ローラ軸受のアウターレース22a:外側ローラ軸受のアウターレースの車幅方向外端面22c:外側ローラ軸受のアウターレースの外周面23:外側ローラ軸受の複数のコロ25:ナット本体部25a:ネジ孔26:ナットフランジ部31:ナットフランジ部の車幅方向内端面32:ナットフランジ部の車幅方向内端面の内径側の領域33:ナットフランジ部の車幅方向内端面の外径側の領域34:ハブ内周面の第1領域35:ハブ内周面の第2領域36:オイル室 [EN JP2021134871A]: The present disclosure relates to a hub disconnection prevention structure. Patent Document 1 describes a vehicle braking device. The axle shaft is inserted into the center of the axle housing on the vehicle body side. The wheel hub is fixed to the flange portion formed at the shaft end portion of the axle shaft on the inner peripheral side by a plurality of bolts. The wheel hub is pivotally supported on the outer periphery of the end of the axle housing via a bearing consisting of two roller bearings capable of receiving a radial load and a thrust load. It should be noted that the publication shows a state in which the retainer is arranged on the outer side of the inner race of the inner race of the two bearings on the outer side in the vehicle width direction in the vehicle width direction. Japanese Unexamined Patent Publication No. 2003-343612 In the vehicle described in Patent Document 1, if the roller of the roller bearing (hereinafter referred to as "outer roller bearing") on the outer side in the vehicle width direction of the two roller bearings is damaged, the outer race of the outer roller bearing is formed. Since the wheel hub (hub) can move outward in the vehicle width direction with respect to the inner race, the wheel hub (hub) may move outward in the vehicle width direction with respect to the axle housing (axle case). If the outer race of the outer roller bearing moves outward in the vehicle width direction beyond the retainer, the hub may move significantly outward in the vehicle width direction with respect to the axle case, and the hub may come off from the axle housing. .. Therefore, the present disclosure is a hub disconnection prevention structure capable of suppressing the movement distance of the hub outward in the vehicle width direction when the roller of the outer roller bearing is damaged and preventing the hub from coming off from the axle case. The purpose is to provide. In order to solve the above problems, the hub disconnection prevention structure according to the first aspect of the present invention includes a tubular axle case, an annular hub, two roller bearings, and a nut. The tubular axle case extends in the vehicle width direction. The annular hub has an inner peripheral surface of the hub that partitions an insertion hole through which the axle case is inserted and faces the outer peripheral surface of the case of the axle case. The two roller bearings are an annular inner race supported on the outer peripheral surface side of the case, an annular outer race arranged on the radial outer side of the inner race and supported on the inner peripheral surface side of the hub, and an inner race and an outer race. It has a plurality of rollers arranged between the wheels and the wheels, which are arranged apart from each other in the vehicle width direction to rotatably support the hub with respect to the axle case. The nut is fastened and fixed to the outer peripheral surface of the axle case in contact with the outer end surface of the inner race of the outer roller bearing on the outer side in the vehicle width direction of the two roller bearings, and the inner race of the outer roller bearing is fixed. Restrict the movement of the vehicle to the outside in the width direction. The outer end surface of the outer race of the outer roller bearing in the vehicle width direction is located inside the outer end surface of the inner race of the outer roller bearing in the vehicle width direction. The nut has a nut main body portion in which a screw hole is formed, and a disk-shaped nut flange portion extending radially outward from an inner end portion in the vehicle width direction of the nut main body portion. The inner end surface of the nut flange portion in the vehicle width direction is the area on the inner diameter side that abuts on the outer end surface of the inner race of the outer roller bearing in the vehicle width direction, and the outer end surface of the outer race of the outer roller bearing in the vehicle width direction to the outside in the vehicle width direction. It has a region on the outer diameter side facing the outer end surface in the vehicle width direction of the outer race at a separated position, and is formed in a plane shape orthogonal to the axial direction of the axle case. In the above configuration, the outer diameter side region of the inner end surface of the nut flange portion in the vehicle width direction is separated from the outer end surface of the outer race of the outer roller bearing in the vehicle width direction to the outside in the vehicle width direction. Facing the outer end face in the direction. Therefore, even if the rollers of the outer roller bearing are damaged and the outer race of the outer roller bearing moves outward in the vehicle width direction with respect to the inner race, the outer end surface of the outer race of the outer roller bearing in the vehicle width direction is a nut flange. Since the bearing abuts on the inner end surface (outer diameter side region) of the portion in the vehicle width direction, the movement of the hub to the outside in the vehicle width direction can be restricted by such abutting. Further, the inner end surface of the nut flange portion in the vehicle width direction is formed in a plane shape orthogonal to the axial direction of the axle case, and the region on the inner diameter side of the inner end surface of the nut flange portion in the vehicle width direction is the inner of the outer roller bearing. It abuts on the outer end face of the race in the width direction. Therefore, when the rollers of the outer roller bearing are damaged, the movement of the outer race to the outside in the vehicle width direction can be restricted to the vehicle width position of the outer end surface of the inner race in the vehicle width direction. That is, when the roller of the outer roller bearing is damaged by appropriately setting the separation distance in the vehicle width direction between the outer race outer end surface of the outer roller bearing and the inner end surface of the nut flange portion in the vehicle width direction. The moving distance of the hub to the outside in the vehicle width direction can be suppressed. Also, since the outer race of the outer roller bearing does not move outward in the vehicle width direction from the inner race, the outer race of the inner roller bearing on the inner side of the vehicle width direction of the two roller bearings is the vehicle width from the inner race side of the inner roller bearing. It becomes difficult to fall off in the direction. Therefore, even if the rollers of the outer roller bearing are damaged, the hub can be rotatably supported with respect to the axle case by the inner roller bearing. Therefore, when the roller of the outer roller bearing is damaged, the moving distance of the hub to the outside in the vehicle width direction can be suppressed, and the hub can be prevented from coming off from the axle case. Further, the outer end surface of the outer race of the outer roller bearing in the vehicle width direction is located inside the outer end surface of the inner race of the outer roller bearing in the vehicle width direction, and is among the inner end surfaces of the nut flange portion in the vehicle width direction. The region on the outer diameter side is separated from the outer end surface of the outer race of the outer roller bearing in the vehicle width direction to the outside in the vehicle width direction. That is, since a space is provided between the outer end surface of the outer race of the outer roller bearing in the vehicle width direction and the inner end surface of the nut flange portion in the vehicle width direction, the space inside the vehicle width direction and the vehicle through the space. It can communicate with the space outside in the width direction. Therefore, for example, an oil chamber for storing the oil supplied to the outer roller bearing can be provided on the outer side in the vehicle width direction of the outer roller bearing, and the oil can be supplied from the oil chamber to the outer roller bearing. The second aspect of the present invention is the hub disconnection prevention structure of the first aspect, wherein the outer end surface of the outer race of the outer roller bearing in the vehicle width direction and the inner end surface of the nut flange portion in the vehicle width direction are in the vehicle width direction. Of the two roller bearings, the inner roller bearing keeps the hub in the axle case even if the outer race of the inner roller bearing on the inner side in the vehicle width direction moves outward in the vehicle width direction with respect to the inner race of the inner roller bearing. On the other hand, the distance is set so that it can be rotatably supported. In the above configuration, the distance between the outer race of the outer race of the outer roller bearing in the vehicle width direction and the inner end surface of the nut flange portion in the vehicle width direction in the vehicle width direction is the vehicle width of the outer race of the inner roller bearing with respect to the inner race. Even if it moves outward in the direction, the inner roller bearing is set to a distance that can rotatably support the hub with respect to the axle case. That is, when the rollers of the outer roller bearing (outer roller bearing) in the vehicle width direction are damaged, the moving distance of the hub to the outer side in the vehicle width direction can be suppressed to a distance that does not impair the function of the inner roller bearing. Even if the rollers of the outer roller bearing are damaged, the inner roller bearing can rotatably support the hub against the axle case. A third aspect of the present invention is the hub disconnection prevention structure of the first aspect or the second aspect, wherein the hub inner peripheral surface of the hub supports the outer peripheral surface of the outer race of the outer roller bearing. It has one region and a second region that continuously extends outward in the vehicle width direction from the first region. The second region on the inner peripheral surface of the hub extends outward in the vehicle width direction from the nut and partitions an oil chamber for storing oil supplied to the outer roller bearing. The outer diameter of the nut flange portion is smaller than the inner diameter of the second region on the inner peripheral surface of the hub. In the above configuration, the outer diameter of the nut flange portion is smaller than the inner diameter of the second region of the inner peripheral surface of the hub, so that the oil flow path from the oil chamber to the outer roller bearing can be secured. According to the present disclosure, it is possible to suppress the moving distance of the hub to the outside in the vehicle width direction when the roller of the outer roller bearing is damaged, and to prevent the hub from coming off from the axle case. It is sectional drawing of the hub disconnection prevention structure which concerns on one Embodiment of this invention. It is an enlarged view of II of FIG. It is an external view from the outside in the vehicle width direction of the hub nut. FIG. 3 is a cross-sectional view taken along the line IV-IV in FIG. It is an enlarged view of V of FIG. Hereinafter, an embodiment of the present invention will be described with reference to the drawings. In each figure, UP indicates the upper side, IN indicates the inner side in the vehicle width direction, and the alternate long and short dash line CL indicates the axial center of the axle shaft. Further, in the following description, the front-rear direction means the front-rear direction of the vehicle, and the left-right direction means the left-right direction in a state of facing the front of the vehicle. As shown in FIG. 1, the hub disconnection prevention structure according to the present embodiment is applied to the hub detachment prevention structure rotatably supported by the axle case 11 of the vehicle. The hub disconnection prevention structure includes an axle case 11, a hub 12, two roller bearings 13, 14 and a hub nut (nut) 15. The axle case 11 is formed in a tubular shape extending in the vehicle width direction, and the axle shaft 4 is inserted therein. A male screw (not shown) to which a hub nut 15 is screwed into an outer end portion in the vehicle width direction of the outer peripheral surface 11a of the axle case 11 (hereinafter referred to as "case outer peripheral surface 11a") and a wheel of the male screw A stopper locking groove 28 (see FIG. 2) extending over the entire circumference in the circumferential direction is formed at a position adjacent to the outside in the width direction. The axle shaft 4 is rotatable with respect to the axle case 11, and the outer end portion of the axle shaft 4 in the vehicle width direction projects outward from the axle case 11 in the vehicle width direction. A flange portion 4a extending outward in the radial direction is formed at the outer end portion of the axle shaft 4 in the vehicle width direction. The hub 12 is formed in an annular shape having an inner peripheral surface 12a (hereinafter, referred to as hub inner peripheral surface 12a) facing the case outer peripheral surface 11a of the axle case 11. The inner peripheral surface 12a of the hub defines an insertion hole 16 through which the axle case 11 is inserted. A flange portion 12b is formed on the outer peripheral surface of the hub 12 so as to project outward in the radial direction. The brake drum 2 and the wheel of the wheel (not shown) are fastened and fixed to the flange portion 12b by bolts 3 and nuts (not shown). The hub 12 is rotatable with respect to the axle case 11 via two roller bearings 13, 14. The outer end portion of the hub 12 in the vehicle width direction is fastened and fixed to the flange portion 4a of the axle shaft 4. That is, the hub 12 is rotatable with respect to the axle case 11 together with the axle shaft 4. As shown in FIGS. 1 and 2, the two roller bearings 13 and 14 are tapered roller bearings and are arranged between the outer peripheral surface 11a of the axle case 11 and the inner peripheral surface 12a of the hub 12 of the hub 12. The hub 12 is rotatably supported with respect to the axle case 11. The two roller bearings 13, 14 are arranged apart from each other in the vehicle width direction. Of the two roller bearings 13 and 14, the inner roller bearing 13 in the vehicle width direction (hereinafter referred to as "inner roller bearing 13") is supported by the annular inner race 17 supported by the axle case 11 and the hub 12. It has an annular outer race 18 and a plurality of rollers 19 and a cage 20 for holding the rollers 19. The outer peripheral surface 17a of the inner race 17 is formed in a tapered shape that tapers outward in the vehicle width direction. The inner peripheral surface 18a of the outer race 18 is formed in a tapered shape that tapers outward in the vehicle width direction, and is arranged at a position separated radially outward from the outer peripheral surface 17a of the inner race 17 to form the outer peripheral surface 17a of the inner race 17. opposite. The plurality of rollers 19 are formed in a conical shape, are arranged in parallel in the circumferential direction between the outer peripheral surface 17a of the inner race 17 and the inner peripheral surface 18a of the outer race 18, and are arranged on the inner race 17 side by the cage 20. Is held in. Of the two roller bearings 13, 14, the roller bearing 14 on the outer side in the vehicle width direction (hereinafter referred to as "outer roller bearing 14") is supported by the annular inner race 21 supported by the axle case 11 and the hub 12. It has an annular outer race 22, a plurality of rollers 23, and a cage 24 for holding the rollers 23. The outer end surface 21a of the inner race 21 in the vehicle width direction is formed in a plane shape orthogonal to the axial center CL of the axle shaft 4. The outer peripheral surface 21b of the inner race 21 is formed in a tapered shape that tapers inward in the vehicle width direction. The outer end surface 22a in the vehicle width direction of the outer race 22 is formed in a plane shape orthogonal to the axial CL of the axle shaft 4, and is located inside the outer end surface 21a in the vehicle width direction of the inner race 21. The inner peripheral surface 22b of the outer race 22 is formed in a tapered shape that tapers inward in the vehicle width direction, and is arranged at a position separated radially outward from the outer peripheral surface 21b of the inner race 21 to form the outer peripheral surface 21b of the inner race 21. opposite. The plurality of rollers 23 are formed in a conical shape, are arranged in parallel in the circumferential direction between the outer peripheral surface 21b of the inner race 21 and the inner peripheral surface 22b of the outer race 22, and are arranged on the inner race 21 side by the cage 24. Is held in. The distance L1 (see FIG. 5) in the vehicle width direction between the outer end surface 22a of the outer race 22 in the vehicle width direction and the outer end surface 21a of the inner race 21 in the vehicle width direction is the inner race 17 of the inner roller bearing 13 and the plurality of rollers 19 , And even if the outer race 18 moves outward in the vehicle width direction with respect to the cage 20, the hub 12 can be rotatably supported with respect to the axle case 11 by the inner roller bearing 13 (function as the inner roller bearing 13). It is set to a distance that can be secured). As shown in FIGS. 2 to 5, the hub nut 15 is used to attach the hub 12 to the axle case 11 by tightening the inner race 21 of the outer roller bearing 14 inward with respect to the axle case 11 in the vehicle width direction. It is a nut. The hub nut 15 has a nut body 25 that can lock a tool when tightened to the axle case 11, and a nut on a disk that extends radially outward from the inner end of the nut body 25 in the vehicle width direction. It has a flange portion 26. The outer shape of the nut body 25 is formed into, for example, a regular hexagon. A screw hole 25a in which a female screw that can be screwed into a male screw on the outer peripheral surface 11a of the axle case 11 is formed is provided in the central portion of the nut body 25. Further, a plurality of (three in the present embodiment) bolt insertion holes 27 penetrating in the vehicle width direction are formed in a portion of the nut body 25 outside the screw hole 25a in the radial direction. A female screw is formed on the inner peripheral surface of the bolt insertion hole 27. After tightening the hub nut 15 to the axle case 11, fit the annular stopper ring 29 into the stopper locking groove 28 of the axle case 11 outside the hub nut 15 in the vehicle width direction, and screw it into the bolt insertion hole 27 of the hub nut 15. Loosening of the hub nut 15 is prevented by fastening and fixing the stopper ring 29 and the hub nut 15 with the adjustable bolt 30. The radius r1 to the outer edge of the nut flange portion 26 is smaller than the radius r2 of the region outside the outer race 22 of the outer roller bearing 14 in the vehicle width direction (the second region 35 described later) of the hub inner peripheral surface 12a. Moreover, it is larger than the radius r3 of the radial inner end of the outer race 22 of the outer roller bearing 14 in the vehicle width direction and the outer end surface 22a in the vehicle width direction. That is, the outer diameter (diameter) of the nut flange portion 26 is smaller than the inner diameter (diameter) of the second region 35 of the hub inner peripheral surface 12a of the hub 12. Further, the outer diameter of the nut flange portion 26 is such that even if the roller 23 of the outer roller bearing 14 is damaged and the hub 12 rotates on an axis inclined with respect to the axial center CL of the axle shaft 4 (the shaft is shaken). (Even if it rotates with), the hub inner peripheral surface 12a of the hub 12 ( The second region 35), which will be described later, is set to a size that does not abut on the hexagonal outer edge of the nut body 25 (does not abut due to interference with the nut flange 26). The vehicle width direction inner end surface 31 of the nut flange portion 26 (vehicle width direction inner end surface 31 of the hub nut 15) is formed in a plane shape orthogonal to the axial CL of the axle case 11. The area 32 on the inner side (inner diameter side) in the radial direction of the inner end surface 31 in the vehicle width direction of the nut flange portion 26 is in surface contact (contact) with the outer end surface 21a in the vehicle width direction of the inner race 21 of the outer roller bearing 14. .. Of the inner end surface 31 in the vehicle width direction of the nut flange portion 26, the region 33 on the outer side (outer diameter side) in the radial direction is outward in the vehicle width direction by a distance L1 from the outer end surface 22a in the vehicle width direction of the outer race 22 of the outer roller bearing 14. It faces the outer end surface 22a of the outer race 22 in the vehicle width direction at a separated position. The radial length L2 of the region where the inner end surface 31 of the nut flange portion 26 in the vehicle width direction and the outer end surface 22a of the outer race 22 of the outer roller bearing 14 in the vehicle width direction face each other is the radius to the outer edge of the nut flange portion 26. It is the length (r1-r3) of the difference between r1 and the radial inner end radius r3 of the outer end surface 22a in the vehicle width direction of the outer race 22. The hub inner peripheral surface 12a of the hub 12 includes a first region 34 that supports the outer peripheral
[KO KR20210104435A]: 인휠 구동 장치 및 그 인휠 구동 장치의 제조 방법 [EN KR20210104435A]: In-wheel working device and method of manufacturing the same | [KO KR20210104435A]: 인휠 구동 장치 및 그 인휠 구동 장치의 제조 방법이 개시된다. 본 발명의 일 측면에 따르면, 몸체를 형성하는 허브를 포함하는 휠 베어링; 및 적어도 일부가 상기 휠 베어링의 내부 공간에 구비되는 레졸버 센서; 를 포함하는 인휠 구동 장치가 개시된다. | KR20210104435A | 2021-08-25 | KR20200019165A | 2020-02-17 | KR20200019165A, 2020-02-17 | KR20210104435A: 2021-08-25 | HYUNDAI MOBIS CO LTD | YANG HAE JUN PARK JUN HYUNG KO KYOUNG JIN | B60B27/00: I B60K7/00: I | B60B27/0005: I B60B27/0068: I B60K7/0007: I |  |  | [KO KR20210104435A]: 몸체를 형성하는 허브를 포함하는 휠 베어링; 및 적어도 일부가 상기 휠 베어링의 내부 공간에 구비되는 레졸버 센서; 를 포함하는 인휠 구동 장치. 청구항 1에서, 상기 휠 베어링은, 상기 허브의 방사 방향(R)의 외주면에 결합되는 내륜; 상기 내륜으로부터 상기 방사 방향(R)의 외측으로 이격되는 제1 외륜; 및 상기 내륜과 상기 제1 외륜 사이에 구비되는 제1 전동체; 를 포함하고, 상기 레졸버 센서의 적어도 일부 영역은, 상기 허브와 상기 내륜 사이에 구비되는 인휠 구동 장치. 청구항 2에서, 상기 레졸버 센서는, 레졸버 로터; 및 레졸버 스테이터; 를 포함하고, 상기 레졸버 로터 또는 상기 레졸버 스테이터는, 상기 허브와 상기 내륜 사이에 구비되는 인휠 구동 장치. 청구항 2에서, 상기 휠 베어링은, 상기 제1 외륜으로부터 상기 인휠 구동 장치의 축 방향(A)으로 인접하게 구비되는 제2 외륜; 및 상기 제1 전동체로부터 상기 인휠 구동 장치의 상기 축 방향(A)으로 이격되고, 상기 제2 외륜과 마주보는 제2 전동체; 를 포함하고, 상기 레졸버 센서는, 상기 제1 전동체와 상기 제2 전동체 사이에 형성된 내부 공간에 구비되는 인휠 구동 장치. 청구항 4에서, 상기 레졸버 스테이터의 적어도 일부 영역은, 상기 제1 외륜과 상기 제2 외륜 사이에 형성된 내부 공간에 구비되는 인휠 구동 장치. 청구항 3에서, 상기 허브의 상기 방사 방향(R)의 외주면에는 상기 방사 방향(R)으로 돌출되는 단차부가 형성되고, 상기 레졸버 로터의 적어도 일부 영역은, 상기 허브의 상기 단차부와 상기 내륜 사이에 구비되는 인휠 구동 장치. 청구항 6에서, 상기 레졸버 로터는, 상기 허브의 상기 단차부와 상기 레졸버 로터 간의 마찰력, 또는, 상기 내륜과 상기 레졸버 로터 간의 마찰력에 의해 고정되는 인휠 구동 장치. 청구항 5에서, 상기 레졸버 스테이터는, 상기 제1 외륜과 상기 레졸버 스테이터 간의 마찰력, 또는, 상기 제2 외륜과 상기 레졸버 스테이터 간의 마찰력에 의해 고정되는 인휠 구동 장치. 허브를 포함하는 휠 베어링의 구성들, 및 레졸버 센서를 준비하는 제1 단계; 상기 휠 베어링을 구성하는 복수의 전동체 중 일부와 상기 휠 베어링을 구성하는 복수의 외륜 중 일부를 상기 허브의 방사 방향(R)의 외주면 중 일 측 영역에 배치하는 제2 단계; 상기 허브의 상기 방사 방향(R)의 외주면 중 중앙 영역에 상기 레졸버 센서를 배치하는 제3 단계; 상기 허브의 상기 방사 방향(R)의 외주면 중 상기 중앙 영역을 사이에 두고 상기 일 측 영역과 마주보는, 상기 허브의 상기 방사 방향(R)의 외주면 중 타 측 영역에 상기 휠 베어링을 구성하는 상기 복수의 전동체 중 다른 일부와 상기 휠 베어링을 구성하는 상기 복수의 외륜 중 다른 일부를 배치하는 제4 단계; 를 포함하는 인휠 구동 장치의 제조 방법. 청구항 9에서, 상기 허브의 상기 방사 방향(R)의 외주면 중 상기 타 측 영역에 배치된 상기 전동체와 상기 허브 사이에 상기 휠 베어링을 구성하는 내륜을 배치하는 제5 단계; 를 더 포함하는 인휠 구동 장치의 제조 방법. 청구항 9에서, 상기 제2 단계에서 상기 허브의 상기 방사 방향(R)의 외주면 중 상기 일 측 영역에 배치되는 상기 전동체는, 상기 제2 단계에서 상기 허브의 상기 방사 방향(R)의 외주면 중 상기 일 측 영역에 배치되는 상기 외륜보다 시간적으로 먼저 배치되는 인휠 구동 장치의 제조 방법. 청구항 9에서, 상기 제4 단계에서 상기 허브의 상기 방사 방향(R)의 외주면 중 상기 타 측 영역에 배치되는 상기 외륜은, 상기 제4 단계에서 상기 허브의 상기 방사 방향(R)의 외주면 중 상기 타 측 영역에 배치되는 상기 전동체보다 시간적으로 먼저 배치되는 인휠 구동 장치의 제조 방법. [EN KR20210104435A]: a wheel bearing including a hub forming a body; and a resolver sensor, at least a portion of which is provided in the inner space of the wheel bearing. An in-wheel drive device comprising a. The method according to claim 1, The wheel bearing, The inner ring coupled to the outer peripheral surface in the radial direction (R) of the hub; a first outer ring spaced apart from the inner ring outward in the radial direction (R); and a first rolling element provided between the inner ring and the first outer ring. Including, at least a partial region of the resolver sensor, the in-wheel drive device provided between the hub and the inner ring. The method according to claim 2, The resolver sensor, Resolver rotor; and a resolver stator; and wherein the resolver rotor or the resolver stator is provided between the hub and the inner ring. The method according to claim 2, The wheel bearing, A second outer ring provided adjacent to the axial direction (A) of the in-wheel drive device from the first outer ring; and a second rolling element spaced apart from the first rolling element in the axial direction (A) of the in-wheel drive device and facing the second outer ring; and wherein the resolver sensor is provided in an internal space formed between the first rolling element and the second rolling element. The in-wheel drive device of claim 4 , wherein at least a partial region of the resolver stator is provided in an internal space formed between the first outer ring and the second outer ring. The method according to claim 3, wherein a stepped portion protruding in the radial direction (R) is formed on an outer peripheral surface of the hub in the radial direction (R), and at least a partial region of the resolver rotor is formed between the step portion of the hub and the inner ring. In-wheel drive device provided in the. The in-wheel driving device of claim 6 , wherein the resolver rotor is fixed by a friction force between the step portion of the hub and the resolver rotor or between the inner ring and the resolver rotor. The in-wheel drive device of claim 5 , wherein the resolver stator is fixed by a friction force between the first outer ring and the resolver stator or a friction force between the second outer ring and the resolver stator. A first step of preparing the components of the wheel bearing including the hub, and the resolver sensor; a second step of arranging a part of a plurality of rolling elements constituting the wheel bearing and a part of a plurality of outer rings constituting the wheel bearing in one region of an outer peripheral surface of the hub in a radial direction (R); a third step of disposing the resolver sensor in a central region of an outer peripheral surface of the hub in the radial direction (R); and configuring the wheel bearing on the other side of the outer circumferential surface of the hub in the radial direction R facing the one side region with the central region interposed therebetween. a fourth step of arranging another part of the plurality of rolling elements and another part of the plurality of outer rings constituting the wheel bearing; A method of manufacturing an in-wheel drive device comprising a. The method of claim 9 , further comprising: a fifth step of disposing an inner ring constituting the wheel bearing between the hub and the rolling element disposed on the other side of the outer peripheral surface of the hub in the radial direction (R); A method of manufacturing an in-wheel drive device further comprising a. The method according to claim 9, In the second step, the rolling element disposed on the one side of the outer peripheral surface of the hub in the radial direction (R) in the second step, among the outer peripheral surface of the hub in the radial direction (R) in the second step A method of manufacturing an in-wheel drive device that is disposed temporally earlier than the outer ring disposed on the one side region. The method according to claim 9, In the fourth step, the outer ring disposed on the other side of the outer peripheral surface of the hub in the radial direction (R), in the fourth step, among the outer peripheral surface of the hub in the radial direction (R) A method of manufacturing an in-wheel drive device that is disposed temporally earlier than the rolling element disposed on the other side region. | [KO KR20210104435A]: 인휠 구동 장치 및 그 인휠 구동 장치의 제조 방법{In-wheel working device and method of manufacturing the same} 본 발명은 인휠 구동 장치 및 그 인휠 구동 장치의 제조 방법에 관한 것이다. 종래의 내연 기관이 갖는 환경 오염, 내외부적 정치 상황에 따른 연료의 불안정적인 수급 등의 문제를 해결하기 위해, 최근에는 전기 에너지를 이용하여 모터를 구동함으로써 작동하는 전기 자동차에 대한 연구 및 생산이 활발하게 이루어지고 있다. 그러한 전기 자동차는 전기 에너지가 저장된 배터리에 의해 모터를 구동하는 순수 전기 자동차, 광전지를 이용하여 모터를 구동하는 태양 전지 자동차, 연료 전지를 이용하여 모터를 구동하는 연료 전지 자동차 등으로 구별될 수 있다. 전기 자동차에는 자동차의 바퀴 내부에 모터가 탑재되는 구조를 갖는 인휠 구동 장치가 사용된다. 한편, 종래 기술에 따르면 자동차의 속도를 측정하기 위해 금속 톤휠, 마그네틱 엔코더를 휠의 구동 중심에 있는 휠 베어링에 장착하였다. 또한, 종래 기술에 따르면, 인휠 구동 장치에 탑재되는 모터의 정밀 제어를 위해 레졸버 센서가 별도로 장착되었다. 따라서, 종래 기술에 따르면 인휠 구동 장치에서 차량 속도 센서(즉, 마그네틱 엔코터 또는 금속 톤휠)와 레졸버 센서에 의해 차지하는 부피가 지나치게 큰 문제점이 있었다. 인휠 구동 장치에 레졸버 센서를 삭제하고 차량 속도 센서에서 측정된 값을 토대로 인휠 구동 장치의 모터를 제어하는 방안도 고려할 수 있으나, 레졸버 센서에 비해 차량 속도 센서는 정밀성, 정확성 등의 측면에서 상당히 떨어지므로, 차량 속도 센서는 레졸버 센서의 역할을 대체할 수 없었다. 따라서, 본 발명이 해결하고자 하는 과제는, 인휠 구동 장치에 레졸버 센서를 일체화하여 탑재함으로써 종래에 비해 인휠 구동 장치의 구조를 간소화함으로써 원가를 절감하고, 인휠 구동 장치의 부피 및 중량을 감축하는 것이다. 상기 목적을 달성하기 위한 본 발명의 일 측면에 따르면, 몸체를 형성하는 허브를 포함하는 휠 베어링; 및 적어도 일부가 상기 휠 베어링의 내부 공간에 구비되는 레졸버 센서; 를 포함하는 인휠 구동 장치가 제공된다. 상기 휠 베어링은, 상기 허브의 방사 방향(R)의 외주면에 결합되는 내륜; 상기 내륜으로부터 상기 방사 방향(R)의 외측으로 이격되는 제1 외륜; 및 상기 내륜과 상기 제1 외륜 사이에 구비되는 제1 전동체; 를 포함하고, 상기 레졸버 센서의 적어도 일부 영역은, 상기 허브와 상기 내륜 사이에 구비될 수 있다. 상기 레졸버 센서는, 레졸버 로터; 및 레졸버 스테이터; 를 포함하고, 상기 레졸버 로터 또는 상기 레졸버 스테이터는, 상기 허브와 상기 내륜 사이에 구비될 수 있다. 상기 휠 베어링은, 상기 제1 외륜으로부터 상기 인휠 구동 장치의 축 방향(A)으로 인접하게 구비되는 제2 외륜; 및 상기 제1 전동체로부터 상기 인휠 구동 장치의 상기 축 방향(A)으로 이격되고, 상기 제2 외륜과 마주보는 제2 전동체; 를 포함하고, 상기 레졸버 센서는, 상기 제1 전동체와 상기 제2 전동체 사이에 형성된 내부 공간에 구비될 수 있다. 상기 레졸버 스테이터의 적어도 일부 영역은, 상기 제1 외륜과 상기 제2 외륜 사이에 형성된 내부 공간에 구비될 수 있다. 상기 허브의 상기 방사 방향(R)의 외주면에는 상기 방사 방향(R)으로 돌출되는 단차부가 형성되고, 상기 레졸버 로터의 적어도 일부 영역은, 상기 허브의 상기 단차부와 상기 내륜 사이에 구비될 수 있다. 상기 레졸버 로터는, 상기 허브의 상기 단차부와 상기 레졸버 로터 간의 마찰력, 또는, 상기 내륜과 상기 레졸버 로터 간의 마찰력에 의해 고정될 수 있다. 상기 레졸버 스테이터는, 상기 제1 외륜과 상기 레졸버 스테이터 간의 마찰력, 또는, 상기 제2 외륜과 상기 레졸버 스테이터 간의 마찰력에 의해 고정될 수 있다. 상기 목적을 달성하기 위한 본 발명의 다른 측면에 따르면, 허브를 포함하는 휠 베어링의 구성들, 및 레졸버 센서를 준비하는 제1 단계; 상기 휠 베어링을 구성하는 복수의 전동체 중 일부와 상기 휠 베어링을 구성하는 복수의 외륜 중 일부를 상기 허브의 방사 방향(R)의 외주면 중 일 측 영역에 배치하는 제2 단계; 상기 허브의 상기 방사 방향(R)의 외주면 중 중앙 영역에 상기 레졸버 센서를 배치하는 제3 단계; 상기 허브의 상기 방사 방향(R)의 외주면 중 상기 중앙 영역을 사이에 두고 상기 일 측 영역과 마주보는, 상기 허브의 상기 방사 방향(R)의 외주면 중 타 측 영역에 상기 휠 베어링을 구성하는 상기 복수의 전동체 중 다른 일부와 상기 휠 베어링을 구성하는 상기 복수의 외륜 중 다른 일부를 배치하는 제4 단계; 를 포함하는 인휠 구동 장치의 제조 방법이 제공된다. 상기 허브의 상기 방사 방향(R)의 외주면 중 상기 타 측 영역에 배치된 상기 전동체와 상기 허브 사이에 상기 휠 베어링을 구성하는 내륜을 배치하는 제5 단계; 를 더 포함할 수 있다. 상기 제2 단계에서 상기 허브의 상기 방사 방향(R)의 외주면 중 상기 일 측 영역에 배치되는 상기 전동체는, 상기 제2 단계에서 상기 허브의 상기 방사 방향(R)의 외주면 중 상기 일 측 영역에 배치되는 상기 외륜보다 시간적으로 먼저 배치될 수 있다. 상기 제4 단계에서 상기 허브의 상기 방사 방향(R)의 외주면 중 상기 타 측 영역에 배치되는 상기 외륜은, 상기 제4 단계에서 상기 허브의 상기 방사 방향(R)의 외주면 중 상기 타 측 영역에 배치되는 상기 전동체보다 시간적으로 먼저 배치될 수 있다. 본 발명에 따르면, 인휠 구동 장치에 레졸버 센서를 일체화하여 탑재함으로써 종래에 비해 인휠 구동 장치의 구조를 간소화함으로써 원가를 절감하고, 인휠 구동 장치의 부피 및 중량을 감축할 수 있다. 도 1은 본 발명의 일 예에 따른 인휠 구동 장치의 단면 구조를 도시한 사시도이다. 도 2는 본 발명의 일 예에 따른 인휠 구동 장치의 단면 구조를 도시한 측단면도이다. 이하, 도면을 참고하여, 본 발명에 따른 인휠 구동 장치 및 인휠 구동 장치의 제조 방법을 설명한다. 인휠 구동 장치 도 1은 본 발명의 일 예에 따른 인휠 구동 장치의 단면 구조를 도시한 사시도이고, 도 2는 본 발명의 일 예에 따른 인휠 구동 장치의 단면 구조를 도시한 측단면도이다. 도 1 및 도 2에 도시된 바와 같이, 본 발명에 따른 인휠 구동 장치(10)는 휠 베어링(100)을 포함할 수 있다. 휠 베어링(100)은 인휠 구동 장치(10)가 탑재되는 자동차가 구동될 때 자동차 휠의 회전을 원활하게 하면서, 자동차의 무게를 지탱하고 자동차의 휠에 발생하는 마찰을 감축하기 위한 구성일 수 있다. 휠 베어링(100)은, 휠 베어링(100)의 몸체를 형성하는 허브(110)를 포함할 수 있다. 이때, 허브(110)가 휠 베어링(100)의 몸체를 형성한다는 것은 본 발명에 따른 인휠 구동 장치(10)의 휠 베어링(100)에서 허브(110)가 가장 큰 부피를 차지하는 것으로 이해될 수 있다. 한편, 본 발명에 따른 인휠 구동 장치(10)는 레졸버 센서(300)를 포함할 수 있다. 레졸버 센서(300)는 인휠 구동 장치(10)에 탑재되는 모터(미도시)의 구동을 제어하기 위한 구성일 수 있다. 즉, 레졸버 센서(300)는 모터의 움직임을 감지하여 그 신호를 외부에 보내기 위한 구성일 수 있다. 특히, 레졸버 센서는 엔코더와 비교하였을때, 기계적인 강도가 놉고 내구성이 우수하다는 장점이 있다. 휠 베어링(100)은, 허브(110)의 방사 방향(R)의 외주면에 결합되는 내륜(130), 내륜(130)으로부터 상기 방사 방향(R)의 외측으로 이격되어 있는 외륜(140), 및 내륜(130)과 외륜(140) 사이에 구비되는 전동체(120)를 포함할 수 있다. 보다 상세하게, 외륜(140)과 전동체(120)는 각각 복수로 구비될 수 있다. 예를 들어, 도 1 및 도 2에 도시된 바와 같이, 외륜(140)은 내륜(130)으로부터 상기 방사 방향(R)의 외측으로 이격되되 내륜(130)과 마주보도록 구비되는 제1 외륜(142), 및 제1 외륜(142)으로부터 인휠 구동 장치(10), 또는, 허브(110)의 축 방향(A)으로 인접하게 구비되는 제2 외륜(144)를 포함할 수 있다. 또한, 전동체(120)는 내륜(130)과 제1 외륜(142) 사이에 구비되는 제1 전동체(122), 및 제1 전동체(122)로부터 인휠 구동 장치(10), 또는, 허브(110)의 상기 축 방향(A)으로 이격되되 제2 외륜(144)과 마주보는 제2 전동체(124)를 포함할 수 있다. 즉, 제2 전동체(124)는 도 1 및 도 2에 도시된 바와 같이 허브(110)와 제2 외륜(144) 사이에 구비될 수 있다. 또한, 도 1 및 도 2에 도시된 바와 같이, 레졸버 센서(300)는, 레졸버 로터(310) 및 레졸버 스테이터(320)를 포함할 수 있다. 레졸버 로터(310)에는 일차 권선(primary winding)이 부착되어 있을 수 있고, 레졸버 스테이터(320)에는 이차 권선(secondary winding)이 부착되어 있을 수 있다. 레졸버 로터 및 레졸버 스테이터를 포함하는 본 발명에 따른 레졸버 센서의 작동 원리는 종래에 널리 알려진 레졸버 센서의 작동 원리와 동일하므로 그에 대한 자세한 설명은 생략한다. 한편, 본 발명에 따른 인휠 구동 장치(10)에서 레졸버 센서(300)의 적어도 일부는 휠 베어링(100)의 내부 공간에 구비될 수 있다. 보다 바람직하게, 레졸버 센서(300)를 구성하는 레졸버 로터(310) 및 레졸버 스테이터(320)는 휠 베어링(100)의 내부 공간에 구비될 수 있다. 본 발명에 따르면, 종래 기술에 따라 휠 베어링 내부에 구비되던 차량 속도 센서(예를 들어, 금속 톤휠, 마그네틱 엔코더)를 삭제하고, 종래 기술에 따라 휠 베어링의 외부에 별도로 탑재되던 레졸버 센서가 휠 베어링의 내부 공간에 탑재되므로, 종래에 비해 인휠 구동 장치(10)가 차지하는 부피를 줄일 수 있고, 인휠 구동 장치(10)를 제조하는 데 필요한 부품을 감축할 수 있다. 특히, 본 발명에 따르면, 인휠 구동 장치에서 일부 중복된 역할을 수행하던 차량 속도 센서와 레졸버 센서 중 차량 속도 센서가 삭제되면서, 휠 베어링 내부에 레졸버 센서가 탑재되므로, 레졸버 센서가 기존의 차량 속도 센서의 역할도 함께 수행할 수 있다. 한편, 레졸버 센서(300)의 적어도 일부 영역은 허브(110)와 내륜(130) 사이에 구비될 수 있다. 보다 상세하게, 레졸버 로터(310) 또는 레졸버 스테이터(320)는, 허브(110)와 내륜(130) 사이에 구비될 수 있다. 도 1 및 도 2에는 허브(110)와 내륜(130) 사이에 레졸버 로터(310) 중 일부 영역이 삽입되어 있는 모습이 도시되어 있다. 그러나, 이와 달리 허브(110)와 내륜(130) 사이에는 레졸버 스테이터(320) 중 일부 영역이 삽입되어 있을 수도 있다. 보다 바람직하게, 도 1 및 도 2에 도시된 바와 같이, 허브(110)의 방사 방향(R)의 외주면에는 방사 방향(R)으로 돌출되는 단차부(112)가 형성될 수 있다. 이때, 레졸버 로터(310) 중 일부 영역은 허브(110)의 단차부(112)와 내륜(130) 사이에 형성되되 방사 방향(R)의 내측으로 만입된 형상을 갖는 제1 만입부(D1)에 삽입될 수 있다. 그러나, 이와 달리 허브(110)의 단차부(112)와 내륜(130) 사이에 형성되는 제1 만입부(D1)에 레졸버 스테이터(320) 중 일부 영역이 삽입되어 있을 수도 있다. 한편, 레졸버 센서(300)는, 제1 전동체(122)와 제2 전동체(124) 사이에 형성된 내부 공간에 구비될 수 있다. 또한, 레졸버 스테이터(320)의 적어도 일부 영역은 제1 외륜(142)과 제2 외륜(144) 사이에 형성된 내부 공간에 구비될 수 있다. 보다 바람직하게 도 1 및 도 2에 도시된 바와 같이, 제1 외륜(142)과 제2 외륜(144)이 서로 만나는 영역에는 방사 방향(R)의 외측으로 만입된 형상의 제2 만입부(D2)가 형성될 수 있는데, 레졸버 스테이터(320)의 일부 영역은 상기 제2 만입부(D2)에 삽입되어 있을 수 있다. 그러나, 이와 달리, 제1 외륜(142)과 제2 외륜(144) 사이에 형성된 내부 공간에는 레졸버 로터(310)의 적어도 일부 영역이 구비될 수 있고, 상기 제2 만입부(D2)에는 레졸버 로터(310)의 일부 영역이 삽입될 수도 있다. 전술한 바와 같이, 레졸버 로터(310) 중 일부 영역은 허브(110)의 단차부(112)와 내륜(130) 사이에 삽입되고, 레졸버 스테이터(320) 중 일부 영역은 제1 외륜(142)과 제2 외륜(144) 사에 형성된 내부 공간에 구비될 수 있다. 이 경우, 레졸버 로터(310)는, 허브(110)의 단차부(112)와 레졸버 로터(310) 간의 마찰력, 또는, 내륜(130)과 레졸버 로터(310) 간의 마찰력에 의해 고정될 수 있다. 보다 바람직하게, 레졸버 로터(310)는, 허브(110)의 단차부(112)와 레졸버 로터(310) 간의 마찰력 및 내륜(130)과 레졸버 로터(310) 간의 마찰력 모두에 의해 고정될 수 있다. 또한, 레졸버 스테이터(320)는, 제1 외륜(142)과 레졸버 스테이터(320) 간의 마찰력, 또는, 제2 외륜(144)과 레졸버 스테이터(320) 간의 마찰력에 의해 고정될 수 있다. 보다 바람직하게, 레졸버 스테이터(320)는, 제1 외륜(142)과 레졸버 스테이터(320) 간의 마찰력 및 제2 외륜(144)과 레졸버 스테이터(320) 간의 마찰력 모두에 의해 고정될 수 있다. 그러나, 전술한 바와 같이, 레졸버 로터(310) 중 일부 영역은 제1 외륜(142)과 제2 외륜(144) 사이에 형성된 내부 공간에 구비될 수 있고, 레졸버 스테이터(320) 중 일부 영역은 허브(110)의 단차부(112)와 내륜(130) 사이에 삽입될 수도 있다. 이 경우, 레졸버 로터(310)는, 제1 외륜(142)과 레졸버 로터(310) 간의 마찰력, 또는, 제2 외륜(144)과 레졸버 로터(310) 간의 마찰력에 의해 고정될 수 있다. 보다 바람직하게, 레졸버 로터(310)는 제1 외륜(142)과 레졸버 로터(310) 간의 마찰력 및 제2 외륜(144)과 레졸버 로터(310) 간의 마찰력에 모두에 의해 고정될 수 있다. 또한, 레졸버 스테이터(320)는, 허브(110)의 단차부(112)와 레졸버 스테이터(320) 간의 마찰력, 또는, 내륜(130)과 레졸버 스테이터(320) 간의 마찰력에 의해 고정될 수 있다. 보다 바람직하게, 레졸버 스테이터(320)는, 허브(110)의 단차부(112)와 레졸버 스테이터(320) 간의 마찰력 및 내륜(130)과 레졸버 스테이터(320) 간의 마찰력 모두에 의해 고정될 수 있다. 한편, 도 1 및 도 2에 도시된 바와 같이, 본 발명에 따른 인휠 구동 장치(10)의 허브(110)의 축 방향(A) 끝부에는 내륜(130)을 감싸도록 절곡되는 포밍부(114)가 형성될 수 있다. 포밍부(114)는 내륜(130)의 둘레를 감싸는 동시에 내륜(130)을 축 방향(A) 내측으로 가압함으로써, 내륜(130) 및 레졸버 센서(300)를 안정적으로 고정하기 위한 구성일 수 있다. 또한, 본 발명에 따른 인휠 구동 장치(10)는 축 방향(A)으로 제1 전동체(122)의 외측에 구비되되 내륜(130)과 제1 외륜(142) 사이에 구비되고, 축 방향(A)으로 제2 전동체(124)의 외측에 구비되되 허브(110)와 제2 외륜(144) 사이에 구비되는 실링부(400)를 더 포함할 수 있다. 실링부(400)는 휠 베어링(100)의 내부 공간에 존재하는 윤활유가 외부로 배출되는 것을 방지하고, 휠 베어링(100)의 외부에 존재하는 불순물이 휠 베어링(100)의 내부 공간으로 침투하는 것을 방지하는 구성일 수 있다. 인휠 구동 장치의 제조 방법 도 1 및 도 2를 참고하면, 본 발명에 따른 인휠 구동 장치의 제조 방법은, 허브(110)를 포함하는 휠 베어링(100)의 구성들, 및 레졸버 센서(300)를 준비하는 제1 단계, 및 휠 베어링(100)을 구성하는 복수의 전동체(120) 중 일부와 휠 베어링(100)을 구성하는 복수의 외륜(140) 중 일부를 허브(110)의 방사 방향(R)의 외주면 중 일 측 영역 영역에 배치하는 제2 단계를 포함할 수 있다. 이때, 도 1 및 도 2를 참고하면, 상기 제2 단계에서 허브(110)의 방사 방향(R)의 외주면 중 일 측 영역에 배치되는 전동체 및 외륜은 각각 전술한 제2 전동체(124) 및 제2 외륜(144)일 수 있다. 또한, 본 발명에 따른 인휠 구동 장치의 제조 방법은, 허브(110)의 방사 방향(R)의 외주면 중 중앙 영역에 레졸버 센서(300)를 배치하는 제3 단계를 포함할 수 있다. 이때, 상기 제3 단계는 상기 제2 단계보다 시간적으로 나중에 이루어질 수 있다. 또한, 본 발명에 따른 인휠 구동 장치의 제조 방법은, 허브(110)의 방사 방향(R)의 외주면 중 상기 중앙 영역(즉, 상기 제3 단계에서 레졸버 센서가 배치되는 영역)을 사이에 두고 상기 일 측 영역(즉, 상기 제2 단계에서 제2 전동체(124) 및 제2 외륜(144)이 배치되는 영역)과 마주보는, 상기 허브(110)의 방사 영역(R)의 외주면 중 타 측 영역에 휠 베어링(100)을 구성하는 복수의 전동체(120) 중 다른 일부와 휠 베어링(100)을 구성하는 복수의 외륜(140) 중 다른 일부를 배치하는 제4 단계를 더 포함할 수 있다. 이때, 도 1 및 도 2를 참고하면, 상기 제4 단계에서 허브(110)의 방사 방향(R)의 외주면 중 타 측 영역에 배치되는 전동체 및 외륜은 각각 제1 전동체(122) 및 제1 외륜(142)일 수 있다. 또한, 상기 제4 단계는 상기 제3 단계보다 시간적으로 나중에 이루어질 수 있다. 또한, 본 발명에 따른 인휠 구동 장치의 제조 방법은, 허브(110)의 방사 방향(R)의 외주면 중 상기 타 측 영역에 배치된 전동체(즉, 제1 전동체(122))와 허브(110) 사이에 휠 베어링(100)을 구성하는 내륜(130)을 배치하는 제5 단계를 더 포함할 수 있다. 이때, 상기 제5 단계는 상기 제4 단계보다 시간적으로 나중에 이루어질 수 있다. 한편, 본 발명에 따르면, 상기 제2 단계에서 허브(110)의 방사 방향(R)의 외주면 중 상기 일 측 영역에 배치되는 전동체(즉, 제2 전동체(124))는, 상기 제2 단계에서 허브(110)의 방사 방향의 외주면 중 상기 일 측 영역에 배치되는 외륜(즉, 제2 외륜(144))보다 시간적으로 먼저 배치될 수 있다. 또한, 본 발명에 따르면, 상기 제4 단계에서 허브(110)의 방사 방향(R)의 외주면 중 상기 타 측 영역에 배치되는 외륜(즉, 제1 외륜(142))은, 상기 제4 단계에서 허브(110)의 방사 방향(R)의 외주면 중 상기 타 측 영역에 배치되는 전동체(즉, 제1 전동체(122))보다 시간적으로 먼저 배치될 수 있다. 한편, 본 발명에 따른 인휠 구동 장치의 제조 방법은, 허브(110)의 축 방향(A) 끝부를 절곡함으로써 내륜(130)의 끝부를 감싸는 포밍부(114)를 형성하는 제6 단계를 더 포함할 수 있다. 이상에서 본 발명은 비록 한정된 실시예와 도면에 의해 설명되었으나, 본 발명은 이것에 의해 한정되지 않으며, 본 발명이 속하는 기술분야에서 통상의 지식을 가진 자에 의해 본 발명의 기술사상과 아래에 기재될 특허청구범위의 균등범위 내에서 다양한 실시가 가능함은 물론이다. 10 : 인휠 구동 장치 100 : 휠 베어링 110 : 허브 112 : 단차부 114 : 포밍부 120 : 전동체 122 : 제1 전동체 124 : 제2 전동체 130 : 내륜 140 : 외륜 142 ; 제1 외륜 144 : 제2 외륜 300 : 레졸버 센서 310 : 레졸버 로터 320 : 레졸버 스테이터 400 : 실링부 A : 허브 또는 인휠 구동 장치의 축 방향 R : 허브 또는 인휠 구동 장치의 방사 방향 D1 : 제1 만입부 D2 : 제2 만입부 [EN KR20210104435A]: In-wheel drive device and method of manufacturing the same The present invention relates to an in-wheel drive device and a method for manufacturing the in-wheel drive device. In order to solve problems such as environmental pollution of conventional internal combustion engines and unstable supply and demand of fuel according to internal and external political situations, research and production of electric vehicles that operate by driving a motor using electric energy have been actively conducted in recent years. is being done Such an electric vehicle may be divided into a pure electric vehicle in which a motor is driven by a battery in which electric energy is stored, a solar cell vehicle in which the motor is driven using a photovoltaic cell, a fuel cell vehicle in which the motor is driven using a fuel cell, and the like. In an electric vehicle, an in-wheel drive device having a structure in which a motor is mounted inside a wheel of the vehicle is used. Meanwhile, according to the prior art, a metal tone wheel and a magnetic encoder are mounted on a wheel bearing at the driving center of the wheel in order to measure the speed of the vehicle. In addition, according to the prior art, a resolver sensor is separately mounted for precise control of a motor mounted on the in-wheel drive device. Therefore, according to the prior art, there is a problem in that the volume occupied by the vehicle speed sensor (ie, magnetic encoder or metal tone wheel) and the resolver sensor in the in-wheel drive device is too large. It is also possible to remove the resolver sensor from the in-wheel drive device and control the motor of the in-wheel drive device based on the values measured by the vehicle speed sensor. Therefore, the vehicle speed sensor could not replace the role of the resolver sensor. Accordingly, the problem to be solved by the present invention is to reduce the cost and reduce the volume and weight of the in-wheel drive device by simplifying the structure of the in-wheel drive device compared to the prior art by integrating and mounting the resolver sensor in the in-wheel drive device . According to an aspect of the present invention for achieving the above object, a wheel bearing including a hub forming a body; and a resolver sensor, at least a portion of which is provided in the inner space of the wheel bearing. There is provided an in-wheel drive device comprising a. The wheel bearing may include: an inner ring coupled to an outer circumferential surface of the hub in a radial direction (R); a first outer ring spaced apart from the inner ring outward in the radial direction (R); and a first rolling element provided between the inner ring and the first outer ring. Including, at least a partial region of the resolver sensor may be provided between the hub and the inner ring. The resolver sensor may include a resolver rotor; and a resolver stator; Including, the resolver rotor or the resolver stator may be provided between the hub and the inner ring. The wheel bearing may include a second outer ring provided adjacent to the first outer ring in an axial direction (A) of the in-wheel drive device; and a second rolling element spaced apart from the first rolling element in the axial direction (A) of the in-wheel drive device and facing the second outer ring; Including, the resolver sensor may be provided in an internal space formed between the first rolling element and the second rolling element. At least a partial region of the resolver stator may be provided in an internal space formed between the first outer ring and the second outer ring. A step portion protruding in the radial direction R may be formed on an outer peripheral surface of the hub in the radial direction R, and at least a portion of the resolver rotor may be provided between the step portion of the hub and the inner ring. have. The resolver rotor may be fixed by a friction force between the step portion of the hub and the resolver rotor, or a friction force between the inner ring and the resolver rotor. The resolver stator may be fixed by a frictional force between the first outer ring and the resolver stator or a frictional force between the second outer ring and the resolver stator. According to another aspect of the present invention for achieving the above object, the configuration of the wheel bearing including a hub, and a first step of preparing a resolver sensor; a second step of arranging a part of a plurality of rolling elements constituting the wheel bearing and a part of a plurality of outer rings constituting the wheel bearing in one region of an outer peripheral surface of the hub in a radial direction (R); a third step of disposing the resolver sensor in a central region of an outer peripheral surface of the hub in the radial direction (R); and configuring the wheel bearing on the other side of the outer circumferential surface of the hub in the radial direction R facing the one side region with the central region interposed therebetween. a fourth step of arranging another part of the plurality of rolling elements and another part of the plurality of outer rings constituting the wheel bearing; There is provided a method of manufacturing an in-wheel drive device comprising: a fifth step of arranging an inner ring constituting the wheel bearing between the hub and the rolling element disposed on the other side of the outer peripheral surface of the hub in the radial direction (R); may further include. In the second step, the rolling element disposed on the one side area of the outer circumferential surface of the hub in the radial direction R may include the one side area of the outer circumferential surface of the hub in the radial direction R in the second step. It may be disposed temporally earlier than the outer ring disposed on the . In the fourth step, the outer ring disposed on the other side of the outer circumferential surface of the hub in the radial direction R is disposed on the other side of the outer circumferential surface of the hub in the radial direction R in the fourth step. It may be disposed temporally earlier than the disposed rolling elements. According to the present invention, the structure of the in-wheel drive device is simplified compared to the related art by integrating and mounting the resolver sensor in the in-wheel drive device, thereby reducing the cost and reducing the volume and weight of the in-wheel drive device. 1 is a perspective view illustrating a cross-sectional structure of an in-wheel driving device according to an embodiment of the present invention. 2 is a side cross-sectional view illustrating a cross-sectional structure of an in-wheel driving device according to an embodiment of the present invention. Hereinafter, an in-wheel driving device and a method of manufacturing the in-wheel driving device according to the present invention will be described with reference to the drawings. in-wheel drive 1 is a perspective view illustrating a cross-sectional structure of an in-wheel drive device according to an embodiment of the present invention, and FIG. 2 is a side cross-sectional view illustrating a cross-sectional structure of an in-wheel drive device according to an example of the present invention. 1 and 2 , the in-wheel drive device 10 according to the present invention may include a wheel bearing 100 . The wheel bearing 100 may be configured to support the weight of the vehicle and reduce friction occurring on the wheel of the vehicle while smoothing the rotation of the vehicle wheel when the vehicle in which the in-wheel drive device 10 is mounted is driven. . The wheel bearing 100 may include a hub 110 forming a body of the wheel bearing 100 . In this case, the fact that the hub 110 forms the body of the wheel bearing 100 may be understood as that the hub 110 occupies the largest volume in the wheel bearing 100 of the in-wheel drive device 10 according to the present invention. . Meanwhile, the in-wheel drive device 10 according to the present invention may include a resolver sensor 300 . The resolver sensor 300 may be configured to control the driving of a motor (not shown) mounted on the in-wheel driving device 10 . That is, the resolver sensor 300 may be configured to detect the movement of the motor and send the signal to the outside. In particular, the resolver sensor has advantages in that it has low mechanical strength and excellent durability compared to the encoder. The wheel bearing 100 includes an inner ring 130 coupled to the outer circumferential surface of the hub 110 in the radial direction R, an outer ring 140 spaced apart from the inner ring 130 to the outside in the radial direction R, and A rolling element 120 provided between the inner ring 130 and the outer ring 140 may be included. In more detail, the outer ring 140 and the rolling element 120 may be provided in plurality, respectively. For example, as shown in FIGS. 1 and 2 , the outer ring 140 is spaced apart from the inner ring 130 in the radial direction R, and the first outer ring 142 is provided to face the inner ring 130 . ), and the in-wheel drive device 10 from the first outer ring 142 , or a second outer ring 144 provided adjacent to the hub 110 in the axial direction (A). In addition, the rolling element 120 is a first rolling element 122 provided between the inner ring 130 and the first outer ring 142, and the in-wheel drive device 10 from the first rolling element 122, or a hub Doedoe spaced apart in the axial direction (A) of 110 may include a second rolling element 124 facing the second outer ring (144). That is, the second rolling element 124 may be provided between the hub 110 and the second outer ring 144 as shown in FIGS. 1 and 2 . In addition, as shown in FIGS. 1 and 2 , the resolver sensor 300 may include a resolver rotor 310 and a resolver stator 320 . A primary winding may be attached to the resolver rotor 310 , and a secondary winding may be attached to the resolver stator 320 . Since the operation principle of the resolver sensor according to the present invention including the resolver rotor and the resolver stator is the same as that of the conventionally well-known resolver sensor, a detailed description thereof will be omitted. Meanwhile, in the in-wheel drive device 10 according to the present invention, at least a portion of the resolver sensor 300 may be provided in the inner space of the wheel bearing 100 . More preferably, the resolver rotor 310 and the resolver stator 320 constituting the resolver sensor 300 may be provided in the inner space of the wheel bearing 100 . According to the present invention, the vehicle speed sensor (eg, metal tone wheel, magnetic encoder) provided inside the wheel bearing according to the prior art is deleted, and the resolver sensor that was separately mounted on the outside of the wheel bearing according to the prior art is installed on the wheel Since it is mounted in the inner space of the bearing, the volume occupied by the in-wheel drive device 10 can be reduced compared to the related art, and parts required for manufacturing the in-wheel drive device 10 can be reduced. In particular, according to the present invention, since the resolver sensor is mounted inside the wheel bearing while the vehicle speed sensor among the vehicle speed sensor and the resolver sensor, which performed some overlapping roles in the in-wheel drive device, is deleted, the resolver sensor is replaced with the existing one. It can also serve as a vehicle speed sensor. Meanwhile, at least a partial region of the resolver sensor 300 may be provided between the hub 110 and the inner ring 130 . In more detail, the resolver rotor 310 or the resolver stator 320 may be provided between the hub 110 and the inner ring 130 . 1 and 2 illustrate a state in which a partial region of the resolver rotor 310 is inserted between the hub 110 and the inner ring 130 . However, unlike this, a portion of the resolver stator 320 may be inserted between the hub 110 and the inner ring 130 . More preferably, as shown in FIGS. 1 and 2 , a stepped portion 112 protruding in the radial direction R may be formed on the outer peripheral surface of the hub 110 in the radial direction R. At this time, a portion of the resolver rotor 310 is formed between the step portion 112 and the inner ring 130 of the hub 110 and has a first indentation portion D1 having a shape that is indented in the radial direction R. ) can be inserted. However, a portion of the resolver stator 320 may be inserted into the first indentation D1 formed between the step portion 112 and the inner ring 130 of the hub 110 . Meanwhile, the resolver sensor 300 may be provided in an internal space formed between the first rolling element 122 and the second rolling element 124 . In addition, at least a partial region of the resolver stator 320 may be provided in an internal space formed between the first outer ring 142 and the second outer ring 144 . More preferably, as shown in FIGS. 1 and 2 , in the region where the first outer ring 142 and the second outer ring 144 meet each other, the second indentation portion D2 having a shape indented outward in the radial direction R ) may be formed, and a partial region of the resolver stator 320 may be inserted into the second indentation portion D2. However, unlike this, at least a partial region of the resolver rotor 310 may be provided in the inner space formed between the first outer ring 142 and the second outer ring 144, and the second indentation portion D2 has a A partial region of the solver rotor 310 may be inserted. As described above, a partial region of the resolver rotor 310 is inserted between the step portion 112 of the hub 110 and the inner ring 130 , and a partial region of the resolver stator 320 is the first outer ring 142 . ) and the second outer ring 144 may be provided in the inner space formed between. In this case, the resolver rotor 310 may be fixed by the frictional force between the step portion 112 of the hub 110 and the resolver rotor 310 , or between the inner ring 130 and the resolver rotor 310 . can More preferably, the resolver rotor 310 is to be fixed by both the frictional force between the step portion 112 of the hub 110 and the resolver rotor 310 and the frictional force between the inner ring 130 and the resolver rotor 310 . can In addition, the resolver stator 320 may be fixed by a frictional force between the first outer ring 142 and the resolver stator 320 or between the second outer ring 144 and the resolver stator 320 . More preferably, the resolver stator 320 may be fixed by both the frictional force between the first outer ring 142 and the resolver stator 320 and the frictional force between the second outer ring 144 and the resolver stator 320. . However, as described above, some areas of the resolver rotor 310 may be provided in the inner space formed between the first outer ring 142 and the second outer ring 144 , and some areas of the resolver stator 320 . Silver may be inserted between the step portion 112 and the inner ring 130 of the hub 110 . In this case, the resolver rotor 310 may be fixed by a friction force between the first outer ring 142 and the resolver rotor 310 or between the second outer ring 144 and the resolver rotor 310 . . More preferably, the resolver rotor 310 may be fixed by both the frictional force between the first outer ring 142 and the resolver rotor 310 and the frictional force between the second outer ring 144 and the resolver rotor 310 . . In addition, the resolver stator 320 may be fixed by a frictional force between the step portion 112 of the hub 110 and the resolver stator 320 or a frictional force between the inner ring 130 and the resolver stator 320 . have. More preferably, the resolver stator 320 is to be fixed by both the frictional force between the step portion 112 of the hub 110 and the resolver stator 320 and the frictional force between the inner ring 130 and the resolver stator 320 . can On the other hand, as shown in FIGS. 1 and 2 , at the end of the hub 110 in the axial direction (A) of the in-wheel drive device 10 according to the present invention, the forming part 114 is bent to surround the inner ring 130 . can be formed. The forming unit 114 may be configured to stably fix the inner ring 130 and the resolver sensor 300 by pressing the inner ring 130 in the axial direction (A) while enclosing the circumference of the inner ring 130 . have. In addition, the in-wheel drive device 10 according to the present invention is provided on the outside of the first rolling element 122 in the axial direction (A) and is provided between the inner ring 130 and the first outer ring 142, and the axial direction ( As A), it may further include a sealing part 400 provided on the outside of the second rolling element 124 and provided between the hub 110 and the second outer ring 144 . The sealing part 400 prevents lubricating oil existing in the inner space of the wheel bearing 100 from being discharged to the outside, and prevents impurities existing outside the wheel bearing 100 from penetrating into the inner space of the wheel bearing 100 . It may be a configuration to prevent it. Method of manufacturing an in-wheel drive device 1 and 2 , in the method of manufacturing an in-wheel drive device according to the present invention, the components of the wheel bearing 100 including the hub 110 , and the first step of preparing the resolver sensor 300 . , and some of the plurality of rolling elements 120 constituting the wheel bearing 100 and some of the plurality of outer rings 140 constituting the wheel bearing 100 among the outer peripheral surfaces of the hub 110 in the radial direction R It may include a second step of disposing the area on one side area. At this time, referring to FIGS. 1 and 2 , in the second step, the rolling element and the outer ring disposed on one side of the outer peripheral surface of the hub 110 in the radial direction R are the second rolling elements 124 described above, respectively. and the second outer ring 144 . In addition, the method of manufacturing the in-wheel drive device according to the present invention may include a third step of disposing the resolver sensor 300 in a central region among the outer peripheral surfaces of the hub 110 in the radial direction R. In this case, the third step may be performed later in time than the second step. In addition, in the manufacturing method of the in-wheel drive device according to the present invention, the central region (ie, the region where the resolver sensor is disposed in the third step) among the outer peripheral surfaces of the hub 110 in the radial direction R is interposed therebetween. The other of the outer peripheral surfaces of the radiation region R of the hub 110 facing the one side region (that is, the region where the second rolling element 124 and the second outer ring 144 are disposed in the second step) The method may further include a fourth step of arranging another part of the plurality of rolling elements 120 constituting the wheel bearing 100 and another part of the plurality of outer rings 140 constituting the wheel bearing 100 in the side region. have. At this time, referring to FIGS. 1 and 2 , in the fourth step, the rolling elements and the outer rings disposed on the other side of the outer peripheral surface of the hub 110 in the radial direction R are the first rolling elements 122 and the second rolling elements, respectively. 1 may be an outer ring 142 . Also, the fourth step may be performed later in time than the third step. In addition, in the manufacturing method of the in-wheel drive device according to the present invention, the rolling element (ie, the first rolling element 122) and the hub (that is, the first rolling element 122) and the hub ( A fifth step of disposing the inner ring 130 constituting the wheel bearing 100 between the 110 ) may be further included. In this case, the fifth step may be performed later in time than the fourth step. Meanwhile, according to the present invention, in the second step, the rolling element (ie, the second rolling element 124 ) disposed on the one side area of the outer peripheral surface of the hub 110 in the radial direction R is the second In the step, the outer ring (ie, the second outer ring 144 ) disposed on the one side of the outer peripheral surface of the hub 110 in the radial direction may be disposed temporally earlier. In addition, according to the present invention, in the fourth step, the outer ring (ie, the first outer ring 142 ) disposed on the other side of the outer peripheral surface of the hub 110 in the radial direction R is formed in the fourth step. Among the outer peripheral surfaces of the hub 110 in the radial direction R, the rolling elements (ie, the first rolling elements 122) disposed on the other side region may be disposed temporally earlier. Meanwhile, the method of manufacturing the in-wheel drive device according to the present invention further includes a sixth step of forming the forming part 114 surrounding the end of the inner ring 130 by bending the end of the hub 110 in the axial direction (A). can do. In the above, although the present invention has been described with reference to limited examples and drawings, the present invention is not limited thereto, and it is described below with the technical idea of the present invention by those of ordinary skill in the art to which the present invention pertains. It goes without saying that various implementations are possible within the equivalent scope of the claims. 10 : In-wheel drive 100: wheel bearing 110: hub 112: step part 114: forming part 120: rolling element 122: first rolling element 124: second rolling element 130: inner ring 140: outer ring 142; first paddle 144: second outer ring 300: resolver sensor 310: resolver rotor 320: resolver stat
[ZH CN213892049U]: 一种高强度抗裂型箱包轮子 [EN CN213892049U]: High-strength anti-cracking type luggage wheel | [ZH CN213892049U]: 本实用新型涉及箱包生产技术领域，尤其为一种高强度抗裂型箱包轮子，包括安装架、箱轮、螺母、固定轴及轴承，所述安装架的下端固定连接有固定轴，且固定轴的内部转动连接有轴承，所述轴承包含内挡圈、滚珠及外挡圈，且内挡圈的内部转动连接有固定轴，所述内挡圈的外部前后两侧均设有呈环形设置的滚珠，且滚珠的外部滑动连接有外挡圈，所述外挡圈的外部转动连接有箱轮，且箱轮包含外圈、轮毂、密封圈及压板，所述轮毂的内部转动连接有外挡圈，且轮毂的外部固定连接有减震块，本实用新型中，通过设置的减震块，便于对箱轮外圈的减震，防止在使用过程中外圈受到挤压导致撕裂，直接影响到箱轮的正常使用，通过设置的密封圈，便于轴承的内部防水。 [EN CN213892049U]: The utility model relates to the technical field of luggage production, in particular to a high-strength anti-cracking type luggage wheel, comprising a mounting frame, a box wheel, a nut, a fixed shaft and a bearing. The lower end of the mounting frame is fixedly connected with a fixed shaft, and the fixed shaft The inner part of the inner ring is rotatably connected with a bearing, the bearing includes an inner ring, a ball, and an outer ring, and the inner part of the inner ring is rotatably connected with a fixed shaft. The outer part of the ball is slidably connected with an outer retainer ring, the outer portion of the outer retainer ring is rotatably connected with a box wheel, and the box wheel includes an outer ring, a wheel hub, a sealing ring and a pressure plate, and the inner part of the wheel hub is rotatably connected with an outer retainer The outer ring of the wheel hub is fixedly connected with a shock-absorbing block. In the present utility model, the shock-absorbing block is provided to facilitate the shock absorption of the outer ring of the box wheel, and prevent the outer ring from being squeezed and tearing during use, which is directly affected In the normal use of the box wheel, the sealing ring is provided to facilitate the internal waterproofing of the bearing. | CN213892049U | 2021-08-06 | CN202023106058U | 2020-12-21 | CN202023106058U, 2020-12-21 | CN213892049U: 2021-08-06 | 新干腾邦箱包有限公司 |  | B60B33/00: I B60B9/10: I B60B35/18: I |  |  |  | [ZH CN213892049U]: 1.一种高强度抗裂型箱包轮子，包括安装架(1)、箱轮(2)、螺母(3)、固定轴(4)及轴承 (5),其特征在于:所述安装架⑴的下端固定连接有固定轴(4),且固定轴⑷的内部转动连 接有轴承(5)，所述轴承⑸包含内挡圈(501)、滚珠(502)及外挡圈(503)，且内挡圈(501)的 内部转动连接有固定轴(4)，所述内挡圈(501)的外部前后两侧均设有呈环形设置的滚珠 (502)，且滚珠(502)的外部滑动连接有外挡圈(503)，所述外挡圈(503)的外部转动连接有 箱轮⑵，且箱轮⑵包含外圈(201)、减震块(202)、轮毂(203)、密封圈(204)及压板(205)， 所述轮毂(203)的内部转动连接有外挡圈(503)，且轮毂(203)的外部固定连接有减震块 (202)，所述减震块(202)的外部固定连接有外圈(201)，且轮毂(203)的前后两端均固定连 接有压板(205)，所述固定轴⑷的前后两侧均螺旋连接有螺母⑶。 2 .根据权利要求1所述的一种高强度抗裂型箱包轮子，其特征在于：所述固定轴⑷的 前后两侧均开设有平面(401)，且固定轴⑷通过设置的平面(401)与安装架⑴相互卡合。 3 .根据权利要求1所述的一种高强度抗裂型箱包轮子，其特征在于：所述固定轴⑷的 前后两端外部均设有外螺旋槽(402)，且固定轴⑷通过设置的外螺旋槽(402)与螺母⑶螺 旋连接。 4 .根据权利要求1所述的一种高强度抗裂型箱包轮子，其特征在于：所述轮毂(203)由 铝合金制作而成,且外圈(201)由防撕裂贴制作而成。 5 .根据权利要求1所述的一种高强度抗裂型箱包轮子，其特征在于：所述压板(205)的 内部设有呈环形设置的紧固螺栓(206)，且压板(205)通过设置的紧固螺栓(206)与轮毂 (203)固定连接。 6 .根据权利要求1所述的一种高强度抗裂型箱包轮子，其特征在于：所述轴承(5)的前 后两侧均固定连接有密封圈(204)，且密封圈(204)由聚氨酯橡胶制作而成。 7 .根据权利要求1所述的一种高强度抗裂型箱包轮子，其特征在于：所述减震块(202) 的内部呈蜂窝状排列，且减震块(202)由橡胶制作而成。 8 .根据权利要求1所述的一种高强度抗裂型箱包轮子，其特征在于：所述安装架(1)的 上端开设有安装孔(101)。 [EN CN213892049U]: 1. A high-strength anti-cracking type luggage wheel, comprising a mounting frame (1), a box wheel (2), a nut (3), a fixed shaft (4) and a bearing (5), characterized in that: the mounting frame A fixed shaft (4) is fixedly connected to the lower end of the fixed shaft (4), and a bearing (5) is rotatably connected to the inner part of the fixed shaft , and the bearing includes an inner retaining ring (501), a ball (502) and an outer retaining ring (503), and The inner retaining ring (501) is rotatably connected with a fixed shaft (4). The outer front and rear sides of the inner retaining ring (501) are provided with annularly arranged balls (502), and the outer parts of the balls (502) slide An outer retaining ring (503) is connected, and the outer rotation of the outer retaining ring (503) is connected with a box wheel , and the box wheel includes an outer ring (201), a shock-absorbing block (202), a hub (203), and a seal Ring (204) and pressure plate (205), the inner part of the hub (203) is rotatably connected with an outer retaining ring (503), and the outer part of the hub (203) is fixedly connected with a shock-absorbing block (202), the shock-absorbing block The outer ring (201) is fixedly connected to the outside of (202), and the front and rear ends of the hub (203) are fixedly connected with pressure plates (205), and the front and rear sides of the fixed shaft (4) are screwed with nuts . 2 The high-strength crack-resistant luggage wheel according to claim 1, characterized in that: the fixed shaft (4) is provided with a plane (401) on both front and rear sides, and the fixed shaft (4) passes through the set plane (401) Catch with the mounting frame . 3 A high-strength anti-cracking type luggage wheel according to claim 1, characterized in that: outer spiral grooves (402) are provided on both the front and rear ends of the fixed shaft (4), and the fixed shaft (4) passes through the outer spiral grooves (402). The spiral groove (402) is spirally connected with the nut . 4 The high-strength crack-resistant luggage wheel according to claim 1, wherein the hub (203) is made of aluminum alloy, and the outer ring (201) is made of anti-tear stickers. 5 The high-strength crack-resistant luggage wheel according to claim 1, characterized in that: inside the pressure plate (205) is provided with a fastening bolt (206) arranged in a ring shape, and the pressure plate (205) passes through the The fastening bolt (206) is fixedly connected with the hub (203). 6 The high-strength crack-resistant luggage wheel according to claim 1, characterized in that: the front and rear sides of the bearing (5) are fixedly connected with a sealing ring (204), and the sealing ring (204) is made of polyurethane Made of rubber. 7 The high-strength crack-resistant luggage wheel according to claim 1, characterized in that the interior of the shock-absorbing block (202) is arranged in a honeycomb shape, and the shock-absorbing block (202) is made of rubber. 8 The high-strength crack-resistant luggage wheel according to claim 1, wherein the upper end of the mounting frame (1) is provided with a mounting hole (101). | [ZH CN213892049U]: 一种高强度抗裂型箱包轮子 技术领域 [0001]本实用新型涉及箱包生产技术领域，具体为一种高强度抗裂型箱包轮子。 背景技术 [0002]行李箱，是人们出门时所携带用以放置物品的箱子，它是行李的一种类型，通常行 李箱是用来放置旅途上所需要的衣物和个人护理用品及纪念品，现有的箱包为了方便使用 者移动与拉动在箱包上安装滚轮，从而方便人们拉动，提高箱包移动的便捷性。 [0003]但是现有的箱包滚轮结构较为简单，使用时由于箱包滚轮多采用塑料材质，在使 用中用于提放箱包时，箱包滚轮与地面发生撞击或者挤压时，撞击会对滚轮自身结构造成 冲击，使箱包滚轮的自身结构造成损伤，从而不利于提高箱包滚轮的使用寿命，且在组装过 程中，组装步骤繁琐，浪费组装时间。 实用新型内容 [0004]本实用新型的目的在于提供一种高强度抗裂型箱包轮子，以解决上述背景技术中 提出的问题。 [0005]为实现上述目的，本实用新型提供如下技术方案： [0006] 一种高强度抗裂型箱包轮子，包括安装架、箱轮、螺母、固定轴及轴承，所述安装架 的下端固定连接有固定轴，且固定轴的内部转动连接有轴承，所述轴承包含内挡圈、滚珠及 外挡圈，且内挡圈的内部转动连接有固定轴，所述内挡圈的外部前后两侧均设有呈环形设 置的滚珠，且滚珠的外部滑动连接有外挡圈，所述外挡圈的外部转动连接有箱轮，且箱轮包 含外圈、减震块、轮毂、密封圈及压板，所述轮毂的内部转动连接有外挡圈，且轮毂的外部固 定连接有减震块，所述减震块的外部固定连接有外圈，且轮毂的前后两端均固定连接有压 板，所述固定轴的前后两侧均螺旋连接有螺母。 [0007]优选的，所述固定轴的前后两侧均开设有平面，且固定轴通过设置的平面与安装 架相互卡合。 [0008]优选的，所述固定轴的前后两端外部均设有外螺旋槽，且固定轴通过设置的外螺 旋槽与螺母螺旋连接。 [0009]优选的，所述轮毂由铝合金制作而成，且外圈由防撕裂贴制作而成。 [0010]优选的，所述压板的内部设有呈环形设置的紧固螺栓，且压板通过设置的紧固螺 栓与轮毂固定连接。 [0011]优选的，所述轴承的前后两侧均固定连接有密封圈，且密封圈由聚氨酯橡胶制作 而成。 [0012]优选的，所述减震块的内部呈蜂窝状排列，且减震块由橡胶制作而成。 [0013]优选的，所述安装架的上端开设有安装孔。 [0014]现有技术相比，本实用新型的有益效果是： [0015]本实用新型中，通过设置的减震块，便于对箱轮外圈的减震，防止在使用过程中外 圈受到挤压导致撕裂，直接影响到箱轮的正常使用，通过设置的密封圈，便于轴承的内部防 水，通过设置的压板，便于将密封圈与轴承的密切接触，从而实现防水的功能，增加轴承的 使用寿命，从而实现延长箱轮的使用寿命的功能，再通过螺母与固定轴的固定连接，便于对 安装架与固定轴的安装和拆卸，从而便于箱轮的整体安装和拆卸，操作方便。 附图说明 [0016]图1为本实用新型结构示意图； [0017]图2为本实用新型箱轮的结构示意图； [0018]图3为本实用新型固定轴的结构示意图； [0019]图4为本实用新型箱轮的内部结构示意图； [0020]图5为本实用新型固定轴的安装示意图； [0021]图6为本实用新型图4中的A处结构示意图。 [0022]图中：1-安装架、101-安装孔、2-箱轮、201-外圈、202-减震块、203-轮毂、204「密封 圈、205-压板、206-紧固螺栓、3-螺母、4-固定轴、401-平面、402「外螺旋槽、5-轴承、501-内 挡圈、502-滚珠、503-外挡圈。 具体实施方式 [0023]下面将结合本实用新型实施例中的附图，对本实用新型实施例中的技术方案进行 清楚、完整地描述，显然，所描述的实施例仅仅是本实用新型一部分实施例，而不是全部的 实施例。基于本实用新型中的实施例，本领域普通技术人员在没有做出创造性劳动前提下 所获得的所有其他实施例，都属于本实用新型保护的范围。 [0024]请参阅图1-6本实用新型提供一种技术方案： [0025] 一种高强度抗裂型箱包轮子，包括安装架1、箱轮2、螺母3、固定轴4及轴承5,安装 架1的下端固定连接有固定轴4,且固定轴4的内部转动连接有轴承5,轴承5包含内挡圈501、 滚珠502及外挡圈503,且内挡圈501的内部转动连接有固定轴4,内挡圈501的外部前后两侧 均设有呈环形设置的滚珠502,且滚珠502的外部滑动连接有外挡圈503,外挡圈503的外部 转动连接有箱轮2,且箱轮2包含外圈201、减震块202、轮毂203、密封圈204及压板205,轮毂 203的内部转动连接有外挡圈503,且轮毂203的外部固定连接有减震块202，减震块202的外 部固定连接有外圈201,且轮毂203的前后两端均固定连接有压板205,固定轴4的前后两侧 均螺旋连接有螺母3。 [0026]固定轴4的前后两侧均开设有平面401,且固定轴4通过设置的平面401与安装架1 相互卡合，通过设置的平面401,便于固定轴4与安装架1的固定安装，从而便于安装架1的拆 卸；固定轴4的前后两端外部均设有外螺旋槽402,且固定轴4通过设置的外螺旋槽402与螺 母3螺旋连接,通过设置的螺母3与固定轴4的螺旋连接,便于螺母3对固定轴4的固定,从而 实现对安装架1的固定;轮毂203由铝合金制作而成，且外圈201由防撕裂贴制作而成，轮毂 203有铝合金制作而成，在增加轮毂203的强度的同时，降低轮毂203的重量，外圈201由防撕 裂贴，防止使用过程中外圈201受到挤压或者冲击造成撕裂，保证外圈201的强度;压板205 的内部设有呈环形设置的紧固螺栓206,且压板205通过设置的紧固螺栓206与轮毂203固定 连接,通过设置的压板205,便于将密封圈204与轴承5的密切接触,从而实现防水的功能,增 加轴承5的使用寿命;轴承5的前后两侧均固定连接有密封圈204,且密封圈204由聚氨酯橡 胶制作而成，通过设置的密封圈204,便于轴承5的内部防水，从而延长轴承5的使用寿命;减 震块202的内部呈蜂窝状排列，且减震块202由橡胶制作而成，通过设置的减震块202，便于 对外圈201的减震，通过设置的减震块202的内部呈蜂窝状排列，增加减震块202的减震强 度，实现对外圈201的保护;安装架1的上端开设有安装孔101，通过设置的安装孔101，便于 对安装架1与外部的固定连接。 [0027]工作流程:安装时，首先将减震块202与轮毂203固定连接，再将外圈201与减震块 202固定连接，箱轮2整体组装完成，通过设置的减震块202，便于对外圈201的减震，通过设 置的减震块202的内部呈蜂窝状排列，增加减震块202的减震强度，实现对外圈201的保护， 再将轴承5固定放置在轮毂203的内部，将固定轴4插入轴承5内部，将密封圈204放置在轴承 5的左右两端,再通过设置的压板205，便于将密封圈204与轴承5的密切接触，从而实现防水 的功能，增加轴承5的使用寿命，通过设置的平面401，便于固定轴4与安装架1的固定安装, 从而便于安装架1的拆卸，通过设置的螺母3与固定轴4的螺旋连接，便于螺母3对固定轴4的 固定，从而实现对安装架1的固定，从而便于安装架1与箱轮2固定连接，组装简单。 [0028]尽管已经示出和描述了本实用新型的实施例，对于本领域的普通技术人员而言， 可以理解在不脱离本实用新型的原理和精神的情况下可以对这些实施例进行多种变化、修 改、替换和变型，本实用新型的范围由所附权利要求及其等同物限定。 [EN CN213892049U]: Technical field of a high-strength anti-cracking type luggage wheel [0001] The present utility model relates to the technical field of luggage production, specifically a high-strength crack-resistant luggage wheel. Background technique [0002] Luggage is a box that people carry to place items when they go out. It is a type of luggage. Usually luggage is used to store clothes and personal care products and souvenirs needed on the journey. In order to facilitate the user to move and pull the luggage, a roller is installed on the luggage, so that it is convenient for people to pull, and the convenience of moving the luggage is improved. [0003] However, the structure of the existing luggage rollers is relatively simple. In use, because the luggage rollers are mostly made of plastic materials, when they are used to lift and place the luggage, when the luggage roller collides or squeezes the ground, the impact will affect the structure of the roller itself. The impact is caused, and the structure of the luggage roller is damaged, which is not conducive to improving the service life of the luggage roller. In addition, the assembly steps are cumbersome during the assembly process, and assembly time is wasted. Utility model content [0004] The purpose of the present utility model is to provide a high-strength anti-crack type luggage wheel to solve the above-mentioned background art problems. [0005] In order to achieve the above purpose, the present utility model provides the following technical solutions: [0006] A high-strength anti-cracking type luggage wheel includes a mounting frame, a box wheel, a nut, a fixed shaft and a bearing. The bearing includes an inner retaining ring, a ball, and an outer retaining ring, and a fixed shaft is connected to the inside of the inner retaining ring for rotation, the outer front and rear sides of the inner retaining ring are provided with annularly arranged balls, and the outer sliding connection of the balls There is an outer retainer ring, the outer portion of the outer retainer ring is rotatably connected with a box wheel, and the box wheel includes an outer ring, a shock-absorbing block, a hub, a sealing ring and a pressure plate, the inner portion of the wheel hub is rotatably connected with an outer retainer ring, and the hub A shock-absorbing block is fixedly connected to the outside of the shock-absorbing block, an outer ring is fixedly connected to the outside of the shock-absorbing block, and pressure plates are fixedly connected to the front and rear ends of the hub, and nuts are screwed on both the front and rear sides of the fixed shaft. [0007] Preferably, the front and rear sides of the fixed shaft are provided with planes, and the fixed shaft is engaged with the mounting frame through the set planes. [0008] Preferably, external spiral grooves are provided on both the front and rear ends of the fixed shaft, and the fixed shaft is screwed to the nut through the external spiral grooves provided. [0009] Preferably, the hub is made of aluminum alloy, and the outer ring is made of anti-tear stickers. [0010] Preferably, the pressure plate is provided with fastening bolts arranged in a ring shape, and the pressure plate is fixedly connected to the hub by the provided fastening bolts. [0011] Preferably, the front and rear sides of the bearing are fixedly connected with a sealing ring, and the sealing ring is made of polyurethane rubber. [0012] Preferably, the interior of the shock-absorbing block is arranged in a honeycomb shape, and the shock-absorbing block is made of rubber. [0013] Preferably, the upper end of the mounting frame is provided with a mounting hole. [0014] Compared with the prior art, the beneficial effects of the present utility model are: [0015] In the present utility model, the damping block is provided to facilitate the damping of the outer ring of the box wheel and prevent the outer ring during use. The ring is torn due to squeezing, which directly affects the normal use of the box wheel. The sealing ring is provided to facilitate the internal waterproofing of the bearing. The pressure plate is provided to facilitate the close contact between the sealing ring and the bearing to achieve the waterproof function. Increase the service life of the bearing, thereby realizing the function of extending the service life of the box wheel, and the fixed connection between the nut and the fixed shaft facilitates the installation and disassembly of the mounting frame and the fixed shaft, thereby facilitating the overall installation and disassembly of the box wheel, and operation convenient. Description of the drawings [0016] Figure 1 is a schematic diagram of the structure of the utility model; [0017] Figure 2 is a schematic diagram of the structure of the utility model box wheel; [0018] FIG. 3 is a schematic diagram of the structure of the fixed shaft of the utility model; [0019] Figure 4 is a schematic diagram of the internal structure of the utility model box wheel; [0020] FIG. 5 is a schematic diagram of the installation of the fixed shaft of the utility model; [0021] FIG. 6 is a schematic diagram of the structure at A in FIG. 4 of the utility model. [0022] In the figure: 1-mounting frame, 101-mounting hole, 2-box wheel, 201-outer ring, 202-damping block, 203-hub, 204 "seal ring, 205-pressure plate, 206-fastening bolt , 3-nut, 4-fixed shaft, 401-plane, 402" outer spiral groove, 5-bearing, 501-inner retaining ring, 502-ball, 503-outer retaining ring. Detailed ways [0023] The following will clearly and completely describe the technical solutions in the embodiments of the present utility model with reference to the drawings in the embodiments of the present utility model. Obviously, the described embodiments are only part of the embodiments of the present utility model, not All examples. Based on the embodiments of the present utility model, all other embodiments obtained by those of ordinary skill in the art without creative work shall fall within the scope of protection of the present utility model. [0024] Please refer to Figures 1-6. This utility model provides a technical solution: [0025] A high-strength anti-cracking type luggage wheel includes a mounting frame 1, a box wheel 2, a nut 3, a fixed shaft 4 and a bearing 5. The lower end of the mounting frame 1 is fixedly connected with a fixed shaft 4, and the inside of the fixed shaft 4 The bearing 5 is rotatably connected, and the bearing 5 includes an inner retaining ring 501, a ball 502, and an outer retaining ring 503, and the inner retaining ring 501 is rotatably connected with a fixed shaft 4, and the outer front and rear sides of the inner retaining ring 501 are provided in a ring shape. The ball 502 is provided, and the outer part of the ball 502 is slidingly connected with an outer retaining ring 503, and the outer ring 503 is connected to the outer rotation of the box wheel 2, and the box wheel 2 includes an outer ring 201, a shock-absorbing block 202, a hub 203, and a sealing ring 204 and pressure plate 205, the inner part of the hub 203 is rotatably connected with an outer retaining ring 503, and the outer part of the hub 203 is fixedly connected with a shock-absorbing block 202, and the outer part of the shock-absorbing block 202 is fixedly connected with an outer ring 201, and the front and rear ends of the hub 203 A pressure plate 205 is fixedly connected with each other, and a nut 3 is screwed on both the front and rear sides of the fixed shaft 4. [0026] Both the front and rear sides of the fixed shaft 4 are provided with a plane 401, and the fixed shaft 4 is engaged with the mounting frame 1 through the set plane 401, and the fixed shaft 4 and the mounting frame 1 are easily fixed and installed through the set plane 401 , So as to facilitate the disassembly of the mounting frame 1. The fixed shaft 4 is provided with outer spiral grooves 402 at the front and rear ends, and the fixed shaft 4 is screwed with the nut 3 through the provided outer spiral groove 402, and is connected with the fixed shaft through the set nut 3 The screw connection of 4 facilitates the fixing of the nut 3 to the fixed shaft 4, thereby realizing the fixing of the mounting frame 1. The hub 203 is made of aluminum alloy, and the outer ring 201 is made of anti-tear stickers. The hub 203 is made of aluminum. Made of alloy, it increases the strength of the hub 203 while reducing the weight of the hub 203. The outer ring 201 is made of anti-tear stickers to prevent the outer ring 201 from being squeezed or impacted to tear during use, ensuring the strength of the outer ring 201 The inside of the pressure plate 205 is provided with fastening bolts 206 arranged in a ring shape, and the pressure plate 205 is fixedly connected to the hub 203 by the fastening bolts 206 provided, and the pressure plate 205 is provided to facilitate close contact between the sealing ring 204 and the bearing 5. So as to realize the waterproof function, increase Increase the service life of the bearing 5; the front and rear sides of the bearing 5 are fixedly connected with a sealing ring 204, and the sealing ring 204 is made of polyurethane rubber. The sealing ring 204 is provided to facilitate the internal waterproofing of the bearing 5, thereby extending the bearing 5 The service life of the shock-absorbing block 202 is arranged in a honeycomb shape, and the shock-absorbing block 202 is made of rubber. The shock-absorbing block 202 is provided to facilitate the shock absorption of the outer ring 201, and the shock-absorbing block 202 is installed The interior is arranged in a honeycomb shape to increase the damping strength of the damping block 202 and realize the protection of the outer ring 201; the upper end of the mounting frame 1 is provided with a mounting hole 101, and the mounting hole 101 is provided to facilitate the fixing of the mounting frame 1 to the outside connect. [0027] Work flow: During installation, first fix the shock-absorbing block 202 with the hub 203, and then fix the outer ring 201 with the shock-absorbing block 202. The box wheel 2 is assembled as a whole, and the shock-absorbing block 202 is arranged to facilitate The shock absorption of outer ring 201 is arranged in a honeycomb-like arrangement inside the shock absorbing block 202 to increase the shock absorption strength of the shock absorbing block 202 to protect the outer ring 201, and then the bearing 5 is fixedly placed inside the hub 203, Insert the fixed shaft 4 into the bearing 5, place the sealing ring 204 on the left and right ends of the bearing 5. The pressure plate 205 is set to facilitate the close contact between the sealing ring 204 and the bearing 5, thereby realizing the waterproof function and adding the bearing 5 Through the set plane 401, it is convenient to fix and install the fixed shaft 4 and the mounting frame 1, thereby facilitating the disassembly of the mounting frame 1. The screw connection between the set nut 3 and the fixed shaft 4 facilitates the nut 3 to the fixed shaft 4 The fixing of the mounting frame 1 is realized, so that the mounting frame 1 and the box wheel 2 are fixedly connected, and the assembly is simple. [0028] Although the embodiments of the present utility model have been shown and described, for those of ordinary skill in the art, it will be understood that these embodiments can be carried out in various ways without departing from the principle and spirit of the present utility model. For changes, modifications, substitutions and variations, the scope of the present invention is defined by the appended claims and their equivalents.
[EN KR20210106845A]: DEFECT DIAGNOSIS DEVICE FOR WHEEL BEARING [KO KR20210106845A]: 휠베어링용 고장진단장치 | [EN US2021264700A1]: According to one embodiment of the present disclosure, there is provided a failure diagnosis device used for diagnosing the presence of failure or abnormal operation of a wheel bearing. The failure diagnosis device according to one embodiment of the present disclosure may comprise a housing; a magnetic coupling part provided in the housing; and a sensing part provided in the housing and configured to detect physical characteristic related to an operational state of a vehicle. According to one embodiment of the present disclosure, the sensing part may comprise an acceleration sensor configured to collect acceleration information, and the failure diagnosis device may be configured to be detachably mounted to one side of a wheel by virtue of a magnetic force generated by the magnetic coupling part. [KO KR20210106845A]: 본 발명의 일 실시예에 따르면, 휠베어링의 고장 또는 이상 작동 여부를 진단하는데 이용되는 고장진단장치가 제공된다. 본 발명의 일 실시예에 따른 고장진단장치는 하우징과, 하우징의 내부에 구비되는 마그네틱 결합부와, 하우징의 내부에 구비되며 차량의 작동상태와 관련된 물리적 특성을 검출하는 센싱부를 구비하며, 센싱부는 가속도 정보를 수집하는 가속도 센서를 포함하고, 고장진단장치는 마그네틱 결합부의 자력에 의해 휠의 일측에 탈부착 가능하게 장착되도록 구성될 수 있다. | US2021264700A1 | 2021-08-26 | US202117181181A | 2021-02-22 | KR20200021888A, 2020-02-21 | US2021264700A1: 2021-08-26 KR20210106845A: 2021-08-31 | ILJIN GLOBAL CO LTD | LIM JONG KEUN LEE SEOK WOO KIM KYEONG HYEON | G07C5/08: I G01P1/02: I G01P7/00: I G01P15/00: I B60B27/00: I F16C32/04: I G01M13/04: I | G01P1/023: I G01P7/00: I G07C5/0808: I G07C5/0825: I B60B27/0068: I F16C32/0446: I G01M13/04: I G01P15/00: I |  |  | [EN KR20210106845A]: It is a failure diagnosis device 100 used to diagnose whether the wheel bearing 10 is malfunctioning or malfunctioning, and includes a housing 110 , a magnetic coupling part 120 provided in the housing 110 , and the housing. It is provided inside the 110 and includes a sensing unit 130 for detecting a physical characteristic related to the operating state of the vehicle, wherein the sensing unit 130 includes an acceleration sensor 132 for collecting acceleration information, and the The fault diagnosis device 100 is configured to be detachably mounted on one side of the wheel W by the magnetic force of the magnetic coupling part 120 . According to claim 1, wherein the fault diagnosis device (100) is a wheel mounting bolt (50) or wheel mounting nut (60) used to mount the wheel (W) to the wheel bearing (10) and the magnetic coupling part (120) A fault diagnosis device configured to be detachably mounted on one side of the wheel (W) by a magnetic force generated therebetween. According to claim 2, wherein the magnetic coupling portion 120 is formed by magnetizing a steel material, the fault diagnosis device. The wheel mounting bolt 50 or wheel according to claim 2, wherein a recess 115 having a recessed structure is provided at one side of the housing 110 and used to mount the wheel W to the wheel bearing 10. and a mounting nut (60) is configured to be inserted into and engaged with the recess (115). The malfunction diagnosis apparatus according to claim 4, wherein the magnetic coupling part (120) has a recess (125) having a recessed structure on the side of the recess (115). The malfunction diagnosis device according to claim 4, wherein the housing 110 is formed by insert-injecting a thermoplastic material. The malfunction diagnosis apparatus according to claim 4, wherein the sensing unit (130) is mounted on a PCB board provided in the housing (110). 5 . The malfunction diagnosis apparatus according to claim 4 , further comprising a memory unit 140 for storing information on the operating state of the vehicle measured through the sensing unit 130 . 5 . The fault diagnosis according to claim 4 , further comprising a diagnosis unit 150 for diagnosing whether the wheel bearing 10 is malfunctioning or operating abnormally based on the operating state information of the vehicle measured through the sensing unit 130 . Device. 10. The method of claim 9, wherein the diagnosis unit 150 is configured to diagnose whether the wheel bearing (10) malfunctions or abnormally operates by frequency analysis of the acceleration signal information measured from the acceleration sensor (132) of the sensing unit (130). , fault diagnosis device. The wheel bearing (10) of claim 10, wherein the diagnosis unit (150) is configured to operate the wheel bearing (10) based on acceleration signal information measured from the acceleration sensor (132) of the sensing unit (130) and speed information calculated from the acceleration signal information. A fault diagnosis device, configured to diagnose whether a malfunction or abnormal operation is performed. The failure diagnosis apparatus according to claim 10, further comprising a display unit for externally displaying whether the wheel bearing (10) is malfunctioning or operating abnormally according to the diagnosis result from the diagnosis unit (150). [KO KR20210106845A]: 휠베어링(10)의 고장 또는 이상 작동 여부를 진단하는데 이용되는 고장진단장치(100)이며, 하우징(110)과, 상기 하우징(110)의 내부에 구비되는 마그네틱 결합부(120)와, 상기 하우징(110)의 내부에 구비되며 차량의 작동상태와 관련된 물리적 특성을 검출하는 센싱부(130)를 구비하며, 상기 센싱부(130)는 가속도 정보를 수집하는 가속도 센서(132)를 포함하고, 상기 고장진단장치(100)는 마그네틱 결합부(120)의 자력에 의해 휠(W)의 일측에 탈부착 가능하게 장착되도록 구성되는, 고장진단장치. 제1항에 있어서, 상기 고장진단장치(100)는 휠(W)을 휠베어링(10)에 장착하는데 이용되는 휠장착 볼트(50) 또는 휠장착 너트(60)와 상기 마그네틱 결합부(120) 사이에 발생하는 자력에 의해 휠(W)의 일측에 탈부착 가능하게 장착되도록 구성되는, 고장진단장치. 제2항에 있어서, 상기 마그네틱 결합부(120)는 스틸 소재를 착자하여 형성되는, 고장진단장치. 제2항에 있어서, 상기 하우징(110)의 일측에는 함몰된 구조의 리세스(115)가 구비되어, 휠(W)을 휠베어링(10)에 장착하는데 이용되는 휠장착 볼트(50) 또는 휠장착 너트(60)가 상기 리세스(115)에 삽입되어 결합되도록 구성되는, 고장진단장치. 제4항에 있어서, 상기 마그네틱 결합부(120)는 상기 리세스(115) 측에 함몰된 구조의 홈부(125)를 구비하는, 고장진단장치. 제4항에 있어서, 상기 하우징(110)은 열가소성 플라스틱 소재를 인서트 사출해 형성되는, 고장진단장치. 제4항에 있어서, 상기 센싱부(130)는 상기 하우징(110) 내에 구비되는 PCB 기판 상에 장착되어 구비되는, 고장진단장치. 제4항에 있어서, 상기 센싱부(130)를 통해 측정된 차량의 작동상태 정보가 저장되는 메모리부(140)를 더 포함하는, 고장진단장치. 제4항에 있어서, 상기 센싱부(130)를 통해 측정된 차량의 작동상태 정보에 기초해 휠베어링(10)의 고장 또는 이상 작동 여부를 진단하는 진단부(150)를 더 포함하는, 고장진단장치. 제9항에 있어서, 상기 진단부(150)는 상기 센싱부(130)의 가속도 센서(132)로부터 측정된 가속도 신호 정보를 주파수 분석해 휠베어링(10)의 고장 또는 이상 작동 여부를 진단하도록 구성되는, 고장진단장치. 제10항에 있어서, 상기 진단부(150)는 상기 센싱부(130)의 가속도 센서(132)로부터 측정된 가속도 신호 정보와 이러한 가속도 신호 정보로부터 산출된 속도 정보에 기초해 휠베어링(10)의 고장 또는 이상 작동 여부를 진단하도록 구성되는, 고장진단장치. 제10항에 있어서, 상기 진단부(150)로부터의 진단 결과에 따라 휠베어링(10)의 고장 또는 이상 작동 여부를 외부로 표시하는 표시부를 더 구비하는, 고장진단장치. | [EN KR20210106845A]: Fault diagnosis device for wheel bearings The present invention relates to a failure diagnosis device used for diagnosing whether a wheel bearing is malfunctioning or operating abnormally. It relates to a fault diagnosis device for wheel bearings configured to diagnose whether or not they operate. A wheel bearing is a device that rotatably mounts and supports the wheels of a vehicle on a vehicle body. It performs the function of supporting by being rotatably mounted to the vehicle body. However, since large loads and moments are applied to the wheel bearings in the radial and axial directions while the vehicle is running, damage such as flaking may occur to the outer or inner rings supporting the rolling elements, and may occur. , such damage may cause noise, vibration, heat, etc. or, in severe cases, may cause an accident in which the wheel bearing is seized or separated from the drive shaft. In the past, chassis parts such as wheel bearings were not equipped with a diagnostic function to monitor the operation status of the parts, so the driver or mechanic had to intuitively judge the abnormality of the chassis parts such as wheel bearings by detecting noise or vibration on their own. However, such intuitive judgment has a large difference in the judgment result depending on the skill level of the driver and cannot guarantee the reliability of the judgment result, so it is difficult to perform an accurate diagnosis. For example, conventionally, when diagnosing wheel bearings at a repair shop, mechanics have been diagnosing whether wheel bearings are malfunctioning or malfunctioning by sensory testing through hearing, etc., but these inspection methods show different results depending on the mechanic's competency and condition. Accurate diagnosis is often not performed, and as a result, about 40% of warranty products that are replaced due to wheel bearing abnormalities are classified as No Trouble Found (NTF), where the failure or cause of the failure is unclear. there is a situation. In order to solve this problem, recently, a technology for monitoring and diagnosing the operating state of a chassis component including a wheel bearing by attaching a sensor to the wheel bearing or the like has been proposed. However, since the conventionally known failure diagnosis technology is configured to diagnose a failure by providing a diagnostic device of a complex structure including an acceleration sensor and a rotational speed sensor in a wheel bearing, the structure of the wheel bearing or surrounding parts becomes complicated and There is a problem in that the manufacturing cost is increased, and when a failure diagnosis device is not provided in advance when manufacturing parts such as wheel bearings, there is a problem that the failure diagnosis cannot be performed. The present invention is intended to solve the problems of the prior art, and has a simple structure and is capable of reliable fault diagnosis and is detachably mounted on the wheel of a vehicle to perform fault diagnosis for various wheel bearings on a vehicle. An object of the present invention is to provide a fault diagnosis device. A representative configuration of the present invention for achieving the above object is as follows. According to an embodiment of the present invention, there is provided a failure diagnosis apparatus used to diagnose whether a wheel bearing is malfunctioning or operating abnormally. A malfunction diagnosis apparatus according to an embodiment of the present invention includes a housing, a magnetic coupling part provided inside the housing, and a sensing unit provided inside the housing and detecting physical characteristics related to an operating state of a vehicle, and the sensing unit An acceleration sensor for collecting acceleration information may be included, and the failure diagnosis device may be configured to be detachably mounted on one side of the wheel by the magnetic force of the magnetic coupling part. According to an embodiment of the present invention, the failure diagnosis device is configured to be detachably mounted on one side of the wheel by the magnetic force generated between the wheel mounting bolt or wheel mounting nut used to mount the wheel to the wheel bearing and the magnetic coupling part. can be According to an embodiment of the present invention, the magnetic coupling portion may be formed by magnetizing a steel material. According to an embodiment of the present invention, a recess having a recessed structure is provided on one side of the housing, and a wheel mounting bolt or wheel mounting nut used to mount a wheel to a wheel bearing is inserted into the recess to be coupled. can According to an embodiment of the present invention, the magnetic coupling part may include a groove part having a recessed structure on the side of the recess. According to an embodiment of the present invention, the housing may be formed by insert-injecting a thermoplastic material. According to an embodiment of the present invention, the sensing unit may be mounted on a PCB substrate provided in the housing. According to an embodiment of the present invention, the failure diagnosis apparatus may further include a memory unit in which information about the operating state of the vehicle measured through the sensing unit is stored. According to an embodiment of the present invention, the failure diagnosis apparatus may further include a diagnosis unit for diagnosing whether the wheel bearing is malfunctioning or abnormally operated based on the operating state information of the vehicle measured through the sensing unit. According to an embodiment of the present invention, the diagnosis unit may be configured to diagnose whether the wheel bearing is malfunctioning or abnormally operated by frequency analysis of acceleration signal information measured from the acceleration sensor of the sensing unit. According to an embodiment of the present invention, the diagnostic unit may be configured to diagnose whether the wheel bearing is malfunctioning or abnormally operated based on acceleration signal information measured from the acceleration sensor of the sensing unit and speed information calculated from the acceleration signal information. According to an embodiment of the present invention, the failure diagnosis apparatus may further include a display unit for externally displaying whether the wheel bearing is malfunctioning or operating abnormally according to the diagnosis result from the diagnosis unit. In addition to this, the failure diagnosis apparatus according to the present invention may further include other additional components within a range that does not impair the technical spirit of the present invention. The fault diagnosis device according to an embodiment of the present invention is configured to be detachably mounted on one side of the wheel (eg, wheel mounting bolt, wheel mounting nut, etc.) using the magnetic force of the magnetic coupling part (magnetic member) provided therein. Therefore, it is possible to perform wheel bearing failure diagnosis while freely attaching and detaching the failure diagnosis device to various vehicles, thereby preventing unnecessary mis- or over-maintenance, thereby reducing maintenance costs and preventing unnecessary cost waste. . In addition, the failure diagnosis apparatus according to an embodiment of the present invention can be manufactured in a compact structure with a simple structure including only some components such as a magnetic coupling part and a sensing part inside the housing, so that the productivity of the malfunction diagnosis apparatus for wheel bearings and Manufacturability can be greatly improved. In addition, the failure diagnosis device according to an embodiment of the present invention is configured to be mounted through magnetic force on a wheel mounting bolt or a wheel mounting nut provided on a wheel of a vehicle, so that a failure diagnosis is performed in advance on a wheel bearing when manufacturing a wheel bearing. It is not necessary to provide a complicated device for this purpose, thereby reducing the manufacturing cost of the wheel bearing and improving the degree of freedom in designing the wheel bearing. 1 to 3 exemplarily show a state in which a failure diagnosis apparatus according to an embodiment of the present invention is mounted on one side of a wheel of a vehicle. 4 exemplarily shows the structure of a failure diagnosis apparatus according to an embodiment of the present invention. 5 exemplarily shows a cross-sectional structure of a failure diagnosis apparatus according to an embodiment of the present invention. Hereinafter, with reference to the accompanying drawings, a preferred embodiment of the present invention will be described in detail enough to be easily implemented by a person skilled in the art to which the present invention pertains. In order to clearly describe the present invention, detailed descriptions of parts not related to the present invention will be omitted, and the same components will be described with the same reference numerals throughout the specification. In addition, since the shape and size of each component shown in the drawings are arbitrarily illustrated for convenience of description, the present invention is not necessarily limited to the illustrated shape and size. That is, specific shapes, structures, and characteristics described in the specification can be implemented by being modified from one embodiment to another without departing from the spirit and scope of the present invention, and the position or arrangement of individual components is also the spirit of the present invention. and it should be understood that changes may be made without departing from the scope. Therefore, the detailed description given below is not intended to be limiting, and the scope of the present invention should be taken as encompassing the scope of the claims and all equivalents thereto. Wheel bearing failure diagnosis apparatus according to an embodiment of the present invention 1 to 5 , a failure diagnosis apparatus 100 according to an embodiment of the present invention and a wheel bearing 10 to which the failure diagnosis apparatus 100 is mounted and used are illustrated by way of example. . For example, the failure diagnosis apparatus 100 according to an embodiment of the present invention is detachably mounted on the wheel W of a wheel coupled to the wheel bearing 10 as described later to determine whether the wheel bearing is malfunctioning or operating abnormally. can be configured to detect. 1 to 3 , the wheel bearing 10 is connected to a non-rotating element coupled to a vehicle body through a rolling element to which a rotating element on which a wheel is mounted is connected to a vehicle body to rotatably support the wheel with respect to the vehicle body. carry out For example, the wheel bearing 10 is configured such that the rotating element 20 on which the wheel is mounted is connected to the non-rotating element 30 fixed to the vehicle body through the rolling element 40 , and at one side of the rotating element 20 A wheel mounting flange 22 for mounting the wheel W of the wheel is provided, and the wheel of the wheel ( W) can be configured to combine. For example, in the case of the embodiment shown in the drawings, the wheel mounting bolt 50 is inserted and fastened into the through hole formed in the mounting flange 22 of the rotating element 20 and the wheel W of the wheel, and the wheel mounting bolt 50 ) is configured to mount the wheel (W) of the wheel to the rotating element (20) by fastening the wheel mounting nut (60) to the end. However, in the case of the embodiment shown in the drawings, the wheel bearing is configured so that the outer member located on the radially outer side of the rolling element becomes a rotating element that rotates together with the wheel, but the embodiment shown in the drawing is one of the present invention In order to describe the failure diagnosis apparatus according to the embodiment, the basic structure of a wheel bearing for a vehicle is illustrated by way of example, and the failure diagnosis apparatus according to an embodiment of the present invention to be described later includes other wheel bearings in addition to the wheel bearings of the structure shown in the drawings. It can be used by being mounted on wheel bearings for vehicles of various arbitrary structures. On the other hand, the failure diagnosis apparatus 100 according to an embodiment of the present invention is detachably mounted on one side of the wheel W coupled to the wheel bearing 10 as shown in FIGS. It may be configured to diagnose a fault. According to an embodiment of the present invention, the fault diagnosis device 100 includes a magnetic coupling unit 120 that provides a fastening force for mounting the fault diagnosis device 100 in the housing 110, and information about the operating state of the vehicle. The sensing unit 130 for detecting may be configured to be provided. (See Fig. 3, Fig. 5, etc.) According to an embodiment of the present invention, the housing 110 is a part that forms the overall body of the fault diagnosis device 100, and surrounds the magnetic coupling part 120 and the sensing part 130 provided therein to the outside. It can perform a function of protecting from contamination, and can be formed using a synthetic resin or the like. For example, the housing 110 may be formed by insert-injecting a thermoplastic material or the like to surround the components such as the magnetic coupling unit 120 and the sensing unit 130 in a state where they are disposed. According to an embodiment of the present invention, a recess 115 in which a counter member coupled to the failure diagnosis device 100 is inserted and accommodated may be provided on one side of the housing 110 . For example, the failure diagnosis apparatus 100 of the embodiment shown in the drawings is a wheel mounting bolt 50 used to mount the wheel W to the wheel bearing 10 at one end as shown in FIGS. 1 to 3 . And/or a recess 115 is formed so that a fastening member such as a wheel mounting nut 60 can be inserted and accommodated. According to an embodiment of the present invention, the magnetic coupling part 120 is generated between the counterpart member (eg, the wheel mounting bolt 50 and/or the wheel mounting nut 60 ) coupled to the fault diagnosis device 100 . It is possible to perform a function of allowing the failure diagnosis device 100 to be mounted and fixed to the wheel W of the wheel through the magnetic force. According to an embodiment of the present invention, the magnetic coupling part 120 may be formed of a magnetic member to generate a magnetic force between the metal wheel mounting bolt 50 and/or the wheel mounting nut 60, , may be formed to have a magnetic force sufficient to generate a stable fastening force between the wheel mounting bolt 50 and/or the wheel mounting nut 60 . For example, the magnetic coupling part 120 may be formed by magnetizing a steel material. As described above, the failure diagnosis apparatus 100 according to an embodiment of the present invention includes a magnetic coupling part 120 and a counterpart member (eg, a wheel mounting bolt 50 used to mount the wheel W to the wheel bearing 10 ). ) and/or the wheel mounting nut 60] because it is configured to be detachably mounted on one side of the wheel W through the magnetic force generated between the It can be easily installed on one side to diagnose whether the wheel bearing 10 is malfunctioning or malfunctioning, and for this reason, even if the wheel bearing 10 is not prepared in advance with a fault diagnosis device having a complicated structure in the manufacturing of the wheel bearing 10 . A user can easily diagnose whether the wheel bearing 10 is malfunctioning or operating abnormally by using the failure diagnosis apparatus 100 according to an embodiment of the present invention. In addition, the failure diagnosis apparatus 100 according to an embodiment of the present invention has a counterpart member (eg, a wheel mounting bolt 50 and/or a wheel mounting nut 60) coupled to the failure diagnosis apparatus 100 as described above. ] is inserted into the recess 115 provided on one side of the housing 110 and configured to be coupled, so that the fault diagnosis device 100 is mounted on the wheel W more stably. ) and while rotating together with the wheel bearing 10 , it is possible to perform fault diagnosis on the wheel bearing 10 . For more stable mounting, the fault diagnosis device 100 according to an embodiment of the present invention has a larger outer peripheral surface than the magnetic coupling part 120 is a counterpart member to which the fault diagnosis device is coupled (eg, wheel mounting nut 60). It may be formed to have a structure, and it may be configured to provide a magnetic force in more various directions to a counterpart member such as the wheel mounting nut 60 by having a groove 125 having a recessed structure on one side. According to an embodiment of the present invention, the sensing unit 130 performs a function of detecting information about the operating state of the vehicle (the operating state of the wheel bearing) in order to diagnose whether the wheel bearing 10 is malfunctioning or operating abnormally. do. According to an embodiment of the present invention, the sensing unit 130 may be mounted on a PCB board provided in the housing 110 , and the sensing unit 130 includes acceleration information (vibration information) generated during wheel bearing operation. ) may include an acceleration sensor that detects the For example, the acceleration sensor may be provided in the malfunction diagnosis apparatus 100 and configured to detect a vibration state of the wheel bearing 10 while rotating together with the wheel W. These accelerometers are a 1-axis acceleration sensor that can measure acceleration in any one of the perpendicular x, y, and z-axis directions, a 2-axis acceleration sensor that can measure acceleration in two directions, and a 3-axis that can measure acceleration in all three directions. Any one of the acceleration sensors may be configured, and the acceleration information measured from the acceleration sensor may be used to diagnose an operating state of a wheel bearing or to extract speed information for such diagnosis. According to an embodiment of the present invention, the failure diagnosis apparatus 100 includes a storage unit 140 for storing information on the acceleration signal detected by the sensing unit 130, and a diagnosis unit for diagnosing whether a wheel bearing is malfunctioning or operating abnormally. 150), etc. may be further provided, and when the diagnosis unit 150 diagnoses the operation state and it is diagnosed that there is a malfunction or abnormal operation in the wheel bearing, the diagnosis result is stored in the storage unit 140 provided in the failure diagnosis device, etc. It may be stored or transmitted to and stored in an engine electronic control unit (ECU) of the vehicle, or configured to notify the user of an abnormality through a display unit (not shown) provided in the fault diagnosis apparatus 100 . According to an embodiment of the present invention, the failure diagnosis apparatus 100 calculates speed information based on the acceleration signal information detected by the acceleration sensor of the sensing unit 130 , and then the acceleration detected through the sensing unit 130 . It may be configured to diagnose whether the wheel bearing is malfunctioning or abnormally operated by using the signal information and the speed information calculated therefrom. In this way, if the speed information is calculated based on the acceleration information detected through the acceleration sensor without receiving additional speed information from the outside and the wheel bearing is diagnosed using this, the signal from the acceleration sensor and the There is no need to link the signals from the speed sensor together to the diagnostic device, so the configuration of the diagnostic device and wheel bearings can be further simplified. However, the speed information used for diagnosing whether the wheel bearing is malfunctioning or operating abnormally in the failure diagnosis apparatus according to an embodiment of the present invention is configured to use speed information transmitted from a speed sensor or ECU, unlike the above-described embodiment. may be On the other hand, a method of determining whether a wheel bearing malfunctions or abnormally operates based on the detected acceleration information and/or speed information may be performed through a conventionally used frequency analysis, and the present invention provides for a wheel bearing failure or abnormality Since there is no characteristic in the diagnostic process for determining whether an operation is performed, a detailed description thereof will be omitted herein. In the above, the present invention has been described through specific matters such as specific components and limited embodiments and drawings, but these are only provided to help a more general understanding of the present invention, and the present invention is not limited to the above embodiments. , those of ordinary skill in the art to which the present invention pertains will be able to devise various modifications and variations from these descriptions. Accordingly, the spirit of the present invention should not be limited to the above-described embodiments, and not only the claims to be described later, but also all modifications equivalently or equivalently thereto should be construed as belonging to the scope of the spirit of the present invention. 10: vehicle wheel bearings 20: rotation element 30: non-rotating element 40: rolling element 50: wheel mounting bolt 60: wheel mounting nut 100: fault diagnosis device 110: housing 115: recess 120: magnetic coupling part 125: groove 130: sensing unit (acceleration sensor) 140: storage 150: diagnostic unit [KO KR20210106845A]: 휠베어링용 고장진단장치{DEFECT DIAGNOSIS DEVICE FOR WHEEL BEARING} 본 발명은 휠베어링의 고장 또는 이상 작동 여부를 진단하는데 이용되는 고장진단장치에 관한 것으로, 보다 상세하게는 단순한 구조로 형성되며 차량의 휠 또는 휠베어링에 탈부착 가능하게 장착되어 휠베어링의 고장 또는 이상 작동 여부를 진단할 수 있도록 구성된 휠베어링용 고장진단장치에 관한 것이다. 휠베어링은 차량의 차륜을 차체에 회전 가능하게 장착하여 지지하는 장치로, 차륜(wheel)이 장착되는 회전요소가 차체에 고정되는 비회전요소에 전동체를 통해 연결되어 회전요소에 장착된 차륜을 차체에 대해 회전 가능하게 장착하여 지지하는 기능을 수행한다. 그런데, 이러한 휠베어링은 차량의 주행 중에 반경방향 및 축방향으로 큰 하중과 모멘트가 인가되기 때문에 전동체를 지지하는 외륜이나 내륜에 박리(flaking) 등의 손상이 발생해 파손되는 일이 발생할 수 있고, 이러한 파손은 소음, 진동, 발열 등의 원인이 되거나 심할 경우에는 휠베어링이 소착되거나 구동축에서 분리되는 사고의 원인이 될 수 있다. 과거에는 휠베어링 등의 샤시부품에 부품의 작동 상태를 모니터링하는 진단기능이 구비되어 있지 않았기 때문에 운전자 또는 정비사는 스스로 소음이나 진동을 감지해 휠베어링 등의 샤시 부품의 이상을 직감적으로 판단해야 하였다. 그러나, 이러한 직감적인 판단은 운전자의 숙련도에 따라 판단 결과에 차이가 크고 판단 결과에 대한 신뢰성을 보장할 수 없어 정확한 진단을 수행하기 어려운 문제가 있다. 예컨대, 종래에 정비소에서 휠베어링을 진단할 때 정비사는 청각 등을 통한 관능 검사로 휠베어링의 고장 또는 이상 작동 여부를 진단해 왔으나, 이러한 검사 방법은 정비사의 역량 및 컨디션에 따라 상이한 결과를 나타내게 되어 정확한 진단이 수행되지 못하는 경우가 많으며, 이로 인해 휠베어링 이상을 이유로 교체되고 있는 warranty 제품 가운데 40% 정도의 제품은 고장 여부 및 고장 원인이 불명확한 원인불명고장(No Trouble Found, NTF)으로 분류되고 있는 실정이다. 이러한 문제를 해소하기 위해, 최근에는 휠베어링 등에 센서를 부착해 휠베어링을 포함하는 샤시부품의 작동 상태를 모니터링하고 진단하는 기술이 제시되고 있다. 그러나, 종래에 알려진 고장진단기술은 휠베어링에 가속도 센서 및 회전속도 센서를 포함하는 복잡한 구조의 진단장치를 구비해 이를 통해 고장을 진단하도록 구성되어 있기 때문에, 휠베어링이나 주변 부품의 구조가 복잡해지고 제조비용이 상승되는 문제가 있으며, 휠베어링 등의 부품 제조시 고장진단장치를 미리 구비해 두지 않은 경우에는 고장 진단을 수행할 수 없는 문제가 있다. 본 발명은 전술한 종래의 문제점을 해소하기 위한 것으로, 단순한 구조를 가지면서도 신뢰성 있는 고장 진단이 가능하며 차량의 휠 등에 탈부착 가능하게 장착되어 다양한 차량위 휠베어링에 대한 고장 진단을 수행할 수 있도록 구성된 고장진단장치를 제공하는 것을 목적으로 한다. 전술한 목적을 달성하기 위한 본 발명의 대표적인 구성은 다음과 같다. 본 발명의 일 실시예에 따르면, 휠베어링의 고장 또는 이상 작동 여부를 진단하는데 이용되는 고장진단장치가 제공된다. 본 발명의 일 실시예에 따른 고장진단장치는 하우징과, 하우징의 내부에 구비되는 마그네틱 결합부와, 하우징의 내부에 구비되며 차량의 작동상태와 관련된 물리적 특성을 검출하는 센싱부를 구비하며, 센싱부는 가속도 정보를 수집하는 가속도 센서를 포함하고, 고장진단장치는 마그네틱 결합부의 자력에 의해 휠의 일측에 탈부착 가능하게 장착되도록 구성될 수 있다. 본 발명의 일 실시예에 따르면, 고장진단장치는 휠을 휠베어링에 장착하는데 이용되는 휠장착 볼트 또는 휠장착 너트와 마그네틱 결합부 사이에 발생하는 자력에 의해 휠의 일측에 탈부착 가능하게 장착되도록 구성될 수 있다. 본 발명의 일 실시예에 따르면, 마그네틱 결합부는 스틸 소재를 착자하여 형성될 수 있다. 본 발명의 일 실시예에 따르면, 하우징의 일측에는 함몰된 구조의 리세스가 구비되어, 휠을 휠베어링에 장착하는데 이용되는 휠장착 볼트 또는 휠장착 너트가 상기 리세스에 삽입되어 결합되도록 구성될 수 있다. 본 발명의 일 실시예에 따르면, 마그네틱 결합부는 상기 리세스 측에 함몰된 구조의 홈부를 구비할 수 있다. 본 발명의 일 실시예에 따르면, 하우징은 열가소성 플라스틱 소재를 인서트 사출해 형성될 수 있다. 본 발명의 일 실시예에 따르면, 센싱부는 하우징 내에 구비되는 PCB 기판 상에 장착되어 구비될 수 있다. 본 발명의 일 실시예에 따르면, 고장진단장치는 센싱부를 통해 측정된 차량의 작동상태 정보가 저장되는 메모리부를 더 포함할 수 있다. 본 발명의 일 실시예에 따르면, 고장진단장치는 센싱부를 통해 측정된 차량의 작동상태 정보에 기초해 휠베어링의 고장 또는 이상 작동 여부를 진단하는 진단부를 더 포함할 수 있다. 본 발명의 일 실시예에 따르면, 진단부는 센싱부의 가속도 센서로부터 측정된 가속도 신호 정보를 주파수 분석해 휠베어링의 고장 또는 이상 작동 여부를 진단하도록 구성될 수 있다. 본 발명의 일 실시예에 따르면, 진단부는 센싱부의 가속도 센서로부터 측정된 가속도 신호 정보와 이러한 가속도 신호 정보로부터 산출된 속도 정보에 기초해 휠베어링의 고장 또는 이상 작동 여부를 진단하도록 구성될 수 있다. 본 발명의 일 실시예에 따르면, 고장진단장치는 진단부로부터의 진단 결과에 따라 휠베어링의 고장 또는 이상 작동 여부를 외부로 표시하는 표시부를 더 구비할 수 있다. 이 외에도, 본 발명에 따른 고장진단장치에는 본 발명의 기술적 사상을 해치지 않는 범위에서 다른 부가적인 구성이 더 포함될 수 있다. 본 발명의 일 실시예에 따른 고장진단장치는 내부에 구비된 마그네틱 결합부(자성부재)의 자력을 이용해 휠의 일측(예컨대, 휠장착 볼트, 휠장착 너트 등)에 탈부착 가능하게 장착되도록 구성되어 있어, 고장진단장치를 다양한 차량에 자유롭게 탈부착하면서 휠베어링의 고장 진단을 수행할 수 있게 되고, 이로 인해 불필요한 오정비 또는 과잉 정비를 방지해 유지보수 비용을 절감하고 불필요한 비용 낭비를 방지할 수 있게 된다. 또한, 본 발명의 일 실시예에 따른 고장진단장치는 하우징 내부에 마그네틱 결합부, 센싱부 등의 일부 구성요소만 포함하는 단순한 구조로 소형으로 제조될 수 있어, 휠베어링용 고장진단장치의 생산성 및 제조성을 크게 향상시킬 수 있다. 또한, 본 발명의 일 실시예에 따른 고장진단장치는 차량의 휠에 구비되는 휠장착 볼트나 휠장착 너트 등에 자력을 통해 장착될 수 있도록 구성되어 있어, 휠베어링 제조시 휠베어링에 미리 고장진단을 위한 복잡한 장치를 마련하지 않아도 되고, 이로 인해 휠베어링의 제조비용이 저감되고 휠베어링의 설계 자유도가 향상될 수 있게 된다. 도 1 내지 도 3은 본 발명의 일 실시예에 따른 고장진단장치가 차량의 휠의 일측에 장착된 모습을 예시적으로 도시한다. 도 4는 본 발명의 일 실시예에 따른 고장진단장치의 구조를 예시적으로 도시한다. 도 5는 본 발명의 일 실시예에 따른 고장진단장치의 단면구조를 예시적으로 도시한다. 이하, 첨부한 도면을 참조하여 본 발명의 바람직한 실시예에 대해 본 발명이 속하는 기술 분야에서 통상의 지식을 가진 자가 용이하게 실시할 수 있을 정도로 상세하게 설명한다. 본 발명을 명확하게 설명하기 위하여 본 발명과 관계없는 부분에 대한 구체적인 설명은 생략하고, 명세서 전체를 통하여 동일한 구성요소에 대해서는 동일한 참조부호를 붙여 설명하도록 한다. 또한, 도면에 도시된 각 구성요소들의 형상 및 크기는 설명의 편의를 위해 임의로 도시된 것이므로, 본 발명이 반드시 도시된 형상 및 크기로 한정되는 것은 아니다. 즉, 명세서에 기재되어 있는 특정 형상, 구조 및 특성은 본 발명의 사상 및 범위를 벗어나지 않으면서 일 실시예로부터 다른 실시예로 변형되어 구현될 수 있으며, 개별 구성요소의 위치 또는 배치도 본 발명의 사상 및 범위를 벗어나지 않으면서 변경될 수 있는 것으로 이해되어야 한다. 따라서 후술하는 상세한 설명은 한정적인 의미로 행하여지는 것이 아니며, 본 발명의 범위는 특허청구범위의 청구항들이 청구하는 범위 및 그와 균등한 모든 범위를 포괄하는 것으로 받아들여져야 한다. 본 발명의 일 실시예에 따른 휠베어링의 고장진단장치 도 1 내지 도 5를 참조하면, 본 발명의 일 실시예에 따른 고장진단장치(100) 및 이러한 고장진단장치(100)가 장착되어 이용될 수 있는 휠베어링(10)이 예시적으로 도시되어 있다. 예컨대, 본 발명의 일 실시예에 따른 고장진단장치(100)는 후술하는 바와 같이 휠베어링(10)과 결합된 차륜의 휠(W)에 탈부착 가능하게 장착되어 휠베어링의 고장 또는 이상 작동 여부를 검출하도록 구성될 수 있다. 도 1 내지 도 3에 도시된 바와 같이, 휠베어링(10)은 차륜이 장착되는 회전요소가 차체에 결합된 비회전요소에 전동체를 통해 연결되어 차륜을 차체에 대해 회전 가능하게 지지하는 기능을 수행한다. 예컨대, 휠베어링(10)은 차륜이 장착되는 회전요소(20)가 차체에 대해 고정되는 비회전요소(30)에 전동체(40)를 통해 연결되도록 구성되며, 회전요소(20)의 일측에는 차륜의 휠(W)을 장착하기 위한 차륜 장착 플랜지(22)가 구비되어 휠장착 볼트(50) 및/또는 휠장착 너트(60) 등의 체결부재를 통해 회전요소(20)에 차륜의 휠(W)을 결합하도록 구성될 수 있다. 예컨대, 도면에 도시된 실시형태의 경우에는 회전요소(20)의 장착 플랜지(22)와 차륜의 휠(W)에 형성된 관통홀에 휠장착 볼트(50)를 삽입해 체결하고 휠장착 볼트(50)의 끝단에 휠장착 너트(60)를 체결해 차륜의 휠(W)을 회전요소(20)에 장착하도록 구성되어 있다. 다만, 도면에 도시된 실시형태의 경우에는 전동체의 반경방향 외측에 위치하는 외측부재가 차륜과 함께 회전하는 회전요소가 되도록 휠베어링이 구성되어 있으나, 도면에 도시된 실시형태는 본 발명의 일 실시예에 따른 고장진단장치를 설명하기 위해 차량용 휠베어링의 기본적인 구조를 예시적으로 도시한 것일 뿐이며, 후술하는 본 발명의 일 실시예에 따른 고장진단장치는 도면에 도시된 구조의 휠베어링 이외에도 다른 다양한 임의의 구조의 차량용 휠베어링에 장착되어 이용될 수 있다. 한편, 본 발명의 일 실시예에 따른 고장진단장치(100)는 도 1 내지 도 3에 도시된 바와 같이 휠베어링(10)에 결합되는 휠(W)의 일측에 탈부착 가능하게 장착되어 휠베어링의 고장을 진단하도록 구성될 수 있다. 본 발명의 일 실시예에 따르면, 고장진단장치(100)는 하우징(110) 내에 고장진단장치(100)의 장착을 위한 체결력을 제공하는 마그네틱 결합부(120), 차량의 작동상태에 관한 정보를 검출하는 센싱부(130) 등이 구비되도록 구성될 수 있다. (도 3, 도 5 등 참조) 본 발명의 일 실시예에 따르면, 하우징(110)은 고장진단장치(100)의 전체적인 몸체를 형성하는 부분으로, 내부에 구비되는 마그네틱 결합부(120), 센싱부(130) 등을 에워싸 외부로부터 보호하는 기능을 수행할 수 있으며, 합성 수지 등을 이용해 형성될 수 있다. 예컨대, 하우징(110)은 마그네틱 결합부(120), 센싱부(130) 등의 구성요소를 배치한 상태에서 이들 구성요소를 에워싸도록 열가소성 플라스틱 소재 등을 인서트 사출해 형성될 수 있다. 본 발명의 일 실시예에 따르면, 하우징(110)의 일측에는 고장진단장치(100)와 결합하는 상대부재가 삽입되어 수용되는 리세스(115)가 구비될 수 있다. 예컨대, 도면에 도시된 실시형태의 고장진단장치(100)는 도 1 내지 도 3에 도시된 바와 같이 일측 단부에 휠베어링(10)에 휠(W)을 장착하는데 이용되는 휠장착 볼트(50) 및/또는 휠장착 너트(60) 등의 체결부재가 삽입되어 수용될 수 있도록 리세스(115)가 형성되어 있다. 본 발명의 일 실시예에 따르면, 마그네틱 결합부(120)는 고장진단장치(100)와 결합하는 상대부재[예컨대, 휠장착 볼트(50) 및/또는 휠장착 너트(60)]와의 사이에서 발생되는 자력을 통해 고장진단장치(100)가 차륜의 휠(W) 등에 장착되어 고정되도록 하는 기능을 수행할 수 있다. 본 발명의 일 실시예에 따르면, 마그네틱 결합부(120)는 금속재질의 휠장착 볼트(50) 및/또는 휠장착 너트(60)와의 사이에서 자력을 발생시킬 수 있도록 자성부재로 형성될 수 있으며, 휠장착 볼트(50) 및/또는 휠장착 너트(60)와의 사이에서 안정적인 체결력을 발생시킬 수 있을 정도의 자력을 갖도록 형성될 수 있다. 예컨대, 마그네틱 결합부(120)는 스틸 소재를 착자하여 형성될 수 있다. 이와 같이, 본 발명의 일 실시예에 따른 고장진단장치(100)는 마그네틱 결합부(120)와 상대부재[예컨대, 휠(W)을 휠베어링(10)에 장착하는데 이용되는 휠장착 볼트(50) 및/또는 휠장착 너트(60)] 사이에 발생되는 자력을 통해 휠(W)의 일측에 탈부착 가능하게 장착되도록 구성되어 있기 때문에, 필요에 따라 고장진단장치(100)를 휠(W)의 일측에 용이하게 장착해 휠베어링(10)의 고장이나 이상 작동 여부를 진단할 수 있고, 이로 인해 휠베어링(10) 제조시에 휠베어링(10)에 복잡한 구조의 고장진단장치를 미리 마련해 두지 않더라도 사용자는 본 발명의 일 실시예에 따른 고장진단장치(100)를 이용해 휠베어링(10)의 고장 또는 이상 작동 여부를 용이하게 진단할 수 있게 된다. 또한, 본 발명의 일 실시예에 따른 고장진단장치(100)는 전술한 바와 같이 고장진단장치(100)와 결합하는 상대부재[예컨대, 휠장착 볼트(50) 및/또는 휠장착 너트(60)]가 하우징(110)의 일측에 구비된 리세스(115) 내로 삽입되어 결합될 수 있도록 구성되어 있기 때문에, 고장진단장치(100)가 휠(W)에 보다 안정적으로 장착된 상태로 휠(W) 및 휠베어링(10)과 함께 회전하면서 휠베어링(10)에 대한 고장 진단을 수행할 수 있게 된다. 보다 안정적인 장착을 위해, 본 발명의 일 실시예에 따른 고장진단장치(100)는 마그네틱 결합부(120)가 고장진단장치가 결합되는 상대부재[예컨대, 휠장착 너트(60)] 보다 큰 외주면을 갖도록 형성될 수 있으며, 일측에 함몰된 구조의 홈부(125; groove)를 구비해 휠장착 너트(60) 등의 상대부재에 보다 다양한 방향에서 자력을 제공할 수 있도록 구성될 수 있다. 본 발명의 일 실시예에 따르면, 센싱부(130)는 휠베어링(10)의 고장 또는 이상 작동 여부를 진단하기 위해 차량의 작동상태(휠베어링의 작동상태)에 관한 정보를 검출하는 기능을 수행한다. 본 발명의 일 실시예에 따르면, 센싱부(130)는 하우징(110) 내에 구비되는 PCB 기판 상에 장착되어 구비될 수 있으며, 센싱부(130)에는 휠베어링 작동시 발생하는 가속도 정보(진동 정보)를 검출하는 가속도 센서가 포함될 수 있다. 예컨대, 가속도 센서는 고장진단장치(100)의 내부에 구비되어 휠(W)과 함께 회전하면서 휠베어링(10)의 진동 상태를 검출하도록 구성될 수 있다. 이러한 가속도 센서는 서로 수직한 x, y, z축 방향 중 어느 한 방향의 가속도 측정이 가능한 1축 가속도 센서, 두방향의 가속도 측정이 가능한 2축 가속도 센서, 세방향의 가속도 측정이 모두 가능한 3축 가속도 센서 중 어느 하나도 구성될 수 있으며, 이러한 가속도 센서로부터 측정된 가속도 정보는 휠베어링의 작동 상태를 진단하거나 이러한 진단을 위해 속도 정보를 추출하는데 이용될 수 있다. 본 발명의 일 실시예에 따르면, 고장진단장치(100)에는 센싱부(130)에서 검출된 가속도 신호 정보를 저장하는 저장부(140), 휠베어링의 고장 또는 이상 작동 여부를 진단하는 진단부(150) 등이 더 구비될 수 있으며, 진단부(150)에서 작동 상태를 진단한 결과 휠베어링에 고장 또는 이상 작동이 있는 것으로 진단되면 이러한 진단 결과는 고장진단장치에 구비된 저장부(140) 등에 저장되거나 차량의 ECU(Engine Electronic Control Unit) 등으로 전달되어 저장되거나 고장진단장치(100)에 구비된 표시부(미도시) 등을 통해 사용자에게 이상 여부를 알리도록 구성될 수 있다. 본 발명의 일 실시예에 따르면, 고장진단장치(100)는 센싱부(130)의 가속도 센서에서 검출된 가속도 신호 정보를 기초로 속도 정보를 산출한 다음, 센싱부(130)를 통해 검출된 가속도 신호 정보와 이로부터 산출된 속도 정보를 이용해 휠베어링의 고장 또는 이상 작동 여부를 진단하도록 구성될 수 있다. 이와 같이 외부에서 별도의 속도 정보를 전달받지 않고 가속도 센서를 통해 검출된 가속도 정보를 기초로 속도 정보를 산출한 다음 이를 이용해 휠베어링을 진단하게 되면, 휠베어링의 진단을 위해 가속도 센서로부터의 신호와 속도 센서로부터의 신호를 함께 진단장치로 전달해 연동시킬 필요가 없어져 진단장치 및 휠베어링의 구성을 더욱 단순화할 수 있게 된다. 다만, 본 발명의 일 실시예에 따른 고장진단장치에서 휠베어링의 고장 또는 이상 작동 여부를 진단하는데 이용되는 속도 정보는 전술한 실시형태와 달리 속도 센서 또는 ECU로부터 전달되는 속도 정보를 이용하도록 구성될 수도 있다. 한편, 검출된 가속도 정보 및/또는 속도 정보에 기초해 휠베어링의 고장 또는 이상 작동 여부를 판단하는 방법은 종래에 이용되고 있는 주파수 분석을 통해 수행될 수 있으며, 본원발명은 휠베어링의 고장 또는 이상 작동 여부를 판단하는 진단 프로세스에 특징이 있는 것은 아니므로, 본 명세서에서는 이에 대한 구체적인 설명은 생략하도록 한다. 이상에서는 본 발명을 구체적인 구성요소 등과 같은 특정 사항들과 한정된 실시예 및 도면을 통해 설명하였으나, 이는 본 발명의 보다 전반적인 이해를 돕기 위해서 제공된 것일 뿐이며, 본 발명이 상기 실시예들에 한정되는 것은 아니며, 본 발명이 속하는 기술분야에서 통상의 지식을 가진 자라면 이러한 기재로부터 다양한 수정 및 변형을 꾀할 수 있을 것이다. 따라서, 본 발명의 사상은 전술한 실시예에 국한되어 정해져서는 아니되며, 후술하는 특허청구범위뿐만 아니라 이와 균등하게 또는 등가적으로 변형된 모든 것들은 본 발명의 사상의 범주에 속하는 것으로 해석되어야 한다. 10: 차량용 휠베어링 20: 회전요소 30: 비회전요소 40: 전동체 50: 휠장착 볼트 60: 휠장착 너트 100: 고장진단장치 110: 하우징 115: 리세스 120: 마그네틱 결합부 125: 홈부 130: 센싱부(가속도 센서) 140: 저장부 150: 진단부
[JA JP2021127789A]: 車輪用駆動ユニット及びその製造方法 [EN JP2021127789A]: Wheel drive unit and its manufacturing method | [JA JP2021127789A]: 【課題】ハブユニット軸受と等速ジョイントとの突き当て部に、スティックスリップ現象が発生することを抑制できる、車輪用駆動ユニットを実現する。 【解決手段】ハブ5の軸方向内側の端部を構成する内輪13の軸方向内側の端面に、螺旋状の第1筋目が形成された、第1突き当て面23を設ける。また、ジョイント用外輪29を構成する底部34の軸方向外側面の径方向外側部に、軸方向から見た巻き方向が第1筋目と同じ方向である螺旋状の第2筋目が形成され、第1突き当て面23よりも硬度の低い、第2突き当て面35を設ける。ハブユニット軸受と等速ジョイントとを結合する際に、第1突き当て面23に対して第2突き当て面35を突き当てることで、第1筋目を第2筋目に食い込ませる。 【選択図】図1 [EN JP2021127789A]: PROBLEM TO BE SOLVED: To realize a drive unit for wheels capable of suppressing the occurrence of a stick-slip phenomenon at an abutting portion between a hub unit bearing and a constant velocity joint. SOLUTION: A first abutting surface 23 having a spiral first streak is provided on an axially inner end surface of an inner ring 13 constituting an axially inner end of a hub 5. In addition, a spiral second streak whose winding direction as viewed from the axial direction is the same as the first streak is formed on the radial outer portion of the axial outer surface of the bottom 34 constituting the outer ring 29 for the joint. A second abutting surface 35, which is lower in hardness than the abutting surface 23, is provided. When connecting the hub unit bearing and the constant velocity joint, the second abutting surface 35 is abutted against the first abutting surface 23 so that the first streak bites into the second streak. [Selection diagram] Fig. 1 | JP2021127789A | 2021-09-02 | JP2020021790A | 2020-02-12 | JP2020021790A, 2020-02-12 | JP2021127789A: 2021-09-02 | 日本精工株式会社 |  | F16C33/58: I B60B35/14: I F16C19/18: I F16C33/64: I F16D1/06: I F16D3/224: I |  |  |  | [JA JP2021127789A]: ハブユニット軸受と、等速ジョイントとを備え、 前記ハブユニット軸受は、 内周面に外輪軌道を有し、使用時にも回転しない外輪と、 中心部にスプライン孔を有するとともに、外周面に内輪軌道を有する、使用時に回転するハブと、 前記外輪軌道と前記内輪軌道との間に配置された複数の転動体と、を有し、 前記ハブは、軸方向内側の端部に、軸方向内側を向いた第1突き当て面を有しており、 前記等速ジョイントは、 前記スプライン孔にトルク伝達可能にスプライン係合したスプライン軸部と、 前記スプライン軸部の軸方向内側に一体に備えられた、有底円筒状のジョイント用外輪と、を有し、 前記ジョイント用外輪は、前記第1突き当て面とは異なる硬度を有し、前記第1突き当て面に突き当てられる、軸方向外側を向いた第2突き当て面を有しており、 前記第1突き当て面及び前記第2突き当て面には、凹部と凸部とが径方向に関して交互に配置された、螺旋状の筋目がそれぞれ備えられおり、 前記第1突き当て面に備えられた筋目と、前記第2突き当て面に備えられた筋目とは、軸方向から見た巻き方向が同じである、 車輪用駆動ユニット。 請求項1に記載の車輪用駆動ユニットの製造方法であって、 前記ハブを、水平方向に配置した中心軸回りに所定方向に回転させながら、前記第1突き当て面のうちで、前記ハブの中心軸よりも上側又は下側にずれた位置に研削点が配置されるように、自身の中心軸回りに回転する研削工具を前記第1突き当て面に押し当てることで、前記第1突き当て面に筋目を形成する、ハブ研削工程と、 前記ジョイント用外輪を、中心軸回りに所定方向に回転させながら、前記第2突き当て面に押し当てた旋削工具を、径方向内側又は径方向外側に向けて送ることで、前記第2突き当て面に筋目を形成する、外輪旋削工程と、を備える、 車輪用駆動ユニットの製造方法。 請求項1に記載の車輪用駆動ユニットの製造方法であって、 前記ハブを、中心軸回りに所定方向に回転させながら、前記第1突き当て面に押し当てた旋削工具を、径方向内側又は径方向外側に向けて送ることで、前記第1突き当て面に筋目を形成する、第1旋削工程と、 前記ジョイント用外輪を、中心軸回りに、前記第1旋削工程における前記ハブの回転方向と同じ方向に回転させながら、前記第2突き当て面に押し当てた旋削工具を、前記第1旋削工程における前記旋削工具の送り方向と同じ方向に向けて送ることで、前記第2突き当て面に筋目を形成する、第2旋削工程と、を備える、 車輪用駆動ユニットの製造方法。 [EN JP2021127789A]: The hub unit bearing is provided with a hub unit bearing and a constant velocity joint. The hub unit bearing has an outer ring track on the inner peripheral surface and does not rotate even during use, and has a spline hole in the center and an inner ring track on the outer peripheral surface. Has a hub that rotates during use and a plurality of rolling elements arranged between the outer ring orbit and the inner ring orbit, the hub having an axially inner end at an axially inner end. It has a first abutting surface that faces, and the constant velocity joint is integrally provided inside the spline shaft portion in the axial direction with the spline shaft portion that is spline-engaged so that torque can be transmitted to the spline hole. The outer ring for a joint has a bottomed cylindrical outer ring, and the outer ring for a joint has a hardness different from that of the first abutting surface, and is abutted against the first abutting surface on the outer side in the axial direction. It has a facing second abutting surface, and on the first abutting surface and the second abutting surface, spiral streaks in which concave portions and convex portions are alternately arranged in the radial direction are formed, respectively. A wheel drive unit that is provided and has the same winding direction as seen from the axial direction of the streaks provided on the first abutting surface and the streaks provided on the second abutting surface. The method for manufacturing a wheel drive unit according to claim 1, wherein the hub is rotated in a predetermined direction around a central axis arranged in a horizontally direction, and the hub is formed on the first abutting surface. The first abutment is performed by pressing a grinding tool that rotates around its own central axis against the first abutment surface so that the grinding point is arranged at a position shifted above or below the central axis. A hub grinding process that forms streaks on the surface and a turning tool that presses the outer ring for joints against the second abutting surface while rotating them in a predetermined direction around the central axis are placed radially inside or outside. A method for manufacturing a wheel drive unit, comprising an outer ring turning step of forming a streak on the second abutting surface by feeding toward. The method for manufacturing a wheel drive unit according to claim 1, wherein a turning tool pressed against the first abutting surface while rotating the hub in a predetermined direction around a central axis is moved inward in the radial direction or. The first turning step of forming a streak on the first abutting surface by feeding outward in the radial direction and the rotation direction of the hub in the first turning step around the central axis of the outer ring for joints. By feeding the turning tool pressed against the second abutting surface in the same direction as the feeding direction of the turning tool in the first turning step while rotating in the same direction as above, the second abutting surface A method of manufacturing a wheel drive unit, which comprises a second turning step, which forms a streak in the wheel. | [JA JP2021127789A]: 本発明は、車輪用駆動ユニット及びその製造方法に関する。 独立懸架式のサスペンションに対して駆動輪を支持するとともに、該駆動輪を回転駆動するために、車輪用駆動ユニットが使用されている。車輪用駆動ユニットは、ハブユニット軸受と等速ジョイント(CVJ)とを組み合わせてなる。 ハブユニット軸受は、駆動輪を回転自在に支持するためのもので、懸架装置に固定される外輪と、複数の転動体と、車輪が固定されるハブとを備えている。ハブは、中心部にスプライン孔を有しており、外輪の径方向内側に、複数の転動体を介して回転自在に支持されている。 等速ジョイントは、駆動源の回転トルクをハブユニット軸受のハブに伝達するものであり、スプライン軸部と、ジョイント用外輪と、ジョイント用内輪と、複数のボールとを備えている。スプライン軸部は、ハブに備えられたスプライン孔にトルク伝達可能に係合している。ジョイント用外輪は、スプライン軸部と一体に備えられている。ジョイント用外輪の径方向内側には、駆動軸に外嵌するジョイント用内輪が配置されている。複数のボールは、ジョイント用外輪の内周面に備えられた外側係合溝と、ジョイント用内輪の外周面に備えられた内側係合溝との間に配置されている。ジョイント用内輪が回転すると、ジョイント用内輪の回転は、複数のボールを介して、ジョイント用外輪及びスプライン軸部に伝達される。これにより、エンジンなどの駆動源の回転トルクを、車輪が固定されたハブユニット軸受のハブに伝達し、駆動輪を回転駆動することが可能になる。 車輪用駆動ユニットにおいては、ハブユニット軸受と等速ジョイントとを結合するために、スプライン軸部の先端部にナットを螺合し、該ナットとジョイント用外輪との間で、ハブを軸方向両側から挟持することが行われている。このような結合構造を採用した場合、ハブの軸方向内側の端部に備えられた、軸方向内側を向いた第1突き当て面に対して、ジョイント用外輪の軸方向外側の端部に備えられた、軸方向外側を向いた第2突き当て面が、全周にわたり突き当てられる(突き合わせられる)。 なお、車輪用駆動ユニットに関して、軸方向外側とは、車両に組み付けた状態での車両の幅方向外側をいい、後述する図1、図2、図4及び図8の左側であり、軸方向内側とは、車両に組み付けた状態での車両の幅方向中央側をいい、図1、図2、図4及び図8の右側である。 特開2005-24020号公報(特許文献1)に記載されたように、ハブの軸方向内側の端部を内輪により構成した構造では、内輪に備えられた第1突き当て面に対して、第2突き当て面が突き当てられる。これに対し、特開2008-18821号公報(特許文献2)に記載されたように、ハブの軸方向内側の端部をハブ輪のかしめ部により構成した構造では、かしめ部に備えられた第1突き当て面に対して、第2突き当て面が突き当てられる。 特開2005-24020号公報 特開2008-18821号公報 エンジンなどの駆動源からの回転トルクは、主として等速ジョイントのスプライン軸部を介してハブユニット軸受のハブに伝達されるが、回転トルクの一部は、第1突き当て面と第2突き当て面との摩擦面(突き当て部)によっても伝達されている。等速ジョイントにより伝達されるトルクが変化した場合などには、スプライン軸部の捩れ量も変化し、ハブに伝達される回転トルクの分担割合が、スプライン軸部を経由する分と摩擦面を経由する分とで変化する。そして、スプライン軸部に生じる捩れを、摩擦面によって阻止することができなくなると、第1突き当て面と第2突き当て面との間に、スティックスリップ現象(金属面同士の滑り)が発生し、スティックスリップ音と呼ばれる異音を発生させる可能性がある。また、スティックスリップ現象が繰り返し発生し、第1突き当て面又は/及び第2突き当て面にフレッチング摩耗が発生すると、摩耗粉による弊害の問題や、ハブユニット軸受の転動体に付与した予圧が低下するといった問題を生じる可能性がある。 このような事情に鑑み、第1突き当て面と第2突き当て面との突き当て部に関して、面精度、表面粗さ、摩擦係数、接触圧力などを規制し、スティックスリップ現象の発生自体を抑制する、あるいは、スティックスリップ現象が発生した場合にも、異音や摩耗が発生することを抑制するといった対策が従来から講じられている。ただし、スプライン軸部とジョイント用外輪との間に生じる捩れは、力学的現象であり、ゼロにすることはできないため、複数の対策を併用して講じることが有効になる。 本発明は、上記課題を解決するためになされたものであって、ハブユニット軸受と等速ジョイントとの突き当て部に、スティックスリップ現象が発生することを抑制できる、車輪用駆動ユニットを提供することを目的とする。 本発明の一態様にかかる車輪用駆動ユニットは、ハブユニット軸受と、等速ジョイントとを備える。 前記ハブユニット軸受は、内周面に外輪軌道を有し、使用時にも回転しない外輪と、中心部にスプライン孔を有するとともに、外周面に内輪軌道を有する、使用時に回転するハブと、前記外輪軌道と前記内輪軌道との間に配置された複数の転動体と、を有している。 前記ハブは、軸方向内側の端部に、軸方向内側を向いた第1突き当て面をさらに有している。 前記等速ジョイントは、前記スプライン孔にトルク伝達可能にスプライン係合したスプライン軸部と、前記スプライン軸部の軸方向内側に一体に備えられた、有底円筒状のジョイント用外輪と、を有している。 前記ジョイント用外輪は、前記第1突き当て面とは異なる硬度を有し、前記第1突き当て面に突き当てられる、軸方向外側を向いた第2突き当て面を有している。 本発明の一態様にかかる車輪用駆動ユニットでは、前記第1突き当て面及び前記第2突き当て面に、凹部と凸部とが径方向に関して交互に配置された、螺旋状の筋目がそれぞれ備えられおり、前記第1突き当て面に備えられた筋目と、前記第2突き当て面に備えられた筋目との、軸方向から見た巻き方向が同じである。 本発明の一態様にかかる車輪用駆動ユニットでは、前記ハブを、車輪(駆動輪)が取り付けられるハブ輪と、前記ハブ輪に外嵌された内輪とを有するものとすることができる。 そして、前記第1突き当て面を、前記内輪の軸方向内側の端面に備えることができる。 あるいは、前記ハブ輪を、軸方向内側の端部に、前記内輪の軸方向内側の端面を押さえつける、かしめ部を有するものとし、前記第1突き当て面を、前記かしめ部の軸方向内側の端面に備えることができる。 本発明の一態様にかかる車輪用駆動ユニットの製造方法は、ハブ研削工程(内輪研削工程)と、外輪旋削工程とを備える。 前記ハブ研削工程では、前記ハブを、水平方向に配置した中心軸回りに所定方向に回転させながら、前記第1突き当て面のうちで、前記ハブの中心軸よりも上側又は下側にずれた位置に研削点が配置されるように、自身の中心軸回りに回転する研削工具を前記第1突き当て面に押し当て、前記第1突き当て面に筋目を形成する。 前記外輪旋削工程では、前記ジョイント用外輪を、中心軸回りに所定方向に回転させながら、前記第2突き当て面に押し当てた旋削工具を、径方向内側又は径方向外側に向けて送ることで、前記第2突き当て面に筋目を形成する。 本発明の一態様にかかる車輪用駆動ユニットの製造方法を実施する場合に、前記ハブ研削工程と前記外輪旋削工程との実施順序は特に問わず、ハブ研削工程の後に外輪旋削工程を行っても良いし、反対に、外輪旋削工程の後にハブ研削工程を行っても良い。また、ハブ研削工程と外輪旋削工程とを、それぞれ別の研削盤及び旋盤を用いて、同時に行っても良い。 本発明の一態様にかかる車輪用駆動ユニットの製造方法は、第1旋削工程と、第2旋削工程とを備える。 前記第1旋削工程では、前記ハブを、中心軸回りに所定方向に回転させながら、前記第1突き当て面に押し当てた旋削工具を、径方向内側又は径方向外側に向けて送ることで、前記第1突き当て面に筋目を形成する。 前記第2旋削工程では、前記ジョイント用外輪を、中心軸回りに、前記第1旋削工程における前記ハブの回転方向と同じ方向に回転させながら、前記第2突き当て面に押し当てた旋削工具を、前記第1旋削工程における前記旋削工具の送り方向と同じ方向に向けて送ることで、前記第2突き当て面に筋目を形成する。 本発明の一態様にかかる車輪用駆動ユニットの製造方法を実施する場合に、前記第1旋削工程と前記第2旋削工程との実施順序は特に問わず、第1旋削工程の後に第2旋削工程を行っても良いし、反対に、第2旋削工程の後に第1旋削工程を行っても良い。また、第1旋削工程と第2旋削工程とを、別々の旋盤を用いて、同時に行っても良い。 本発明によれば、ハブユニット軸受と等速ジョイントとの突き当て部に、スティックスリップ現象が発生することを抑制できる、車輪用駆動ユニットを実現できる。 図1は、実施の形態の第1例にかかる車輪用駆動ユニットを示す、断面図である。 図2は、内輪を取り出して示す断面図である。 図3の(A)は、内輪を図2の右側から見た模式図であり、図3の(B)は、図3の(A)のI-I線断面模式図である。 図4は、等速ジョイントを取り出して示す断面図である。 図5の(A)は、等速ジョイントを図4の左側から見た模式図であり、図5の(B)は、図5の(A)のII-II線断面模式図である。 図6の(A)は、第1筋目と第2筋目とを、第1筋目を左右反転して、軸方向に重ねた状態を示す模式図であり、図6の(B)は、図6の(A)のIII部に相当する部分の拡大図である。 図7の(A)は、ハブ研削工程を示す模式図であり、図7の(B)は、外輪旋削工程を示す模式図である。 図8は、実施の形態の第2例にかかる車輪用駆動ユニットを示す、断面図である。 図9の(A)は、ハブを軸方向内側から見た模式図であり、図9の(B)は、図9の(A)のIV-IV線断面模式図である。 図10は、図5に相当する模式図である。 図11の(A)は、第1旋削工程を示す模式図であり、図11の(B)は、第2旋削工程を示す模式図である。 図12は、本発明の対象となる、第1筋目及び第2筋目の別例の巻き方向(右巻き)を説明するための模式図である。 [実施の形態の第1例] 実施の形態の第1例について、図1~図7を用いて説明する。 〔車輪用駆動ユニットの全体構成〕 本例の車輪用駆動ユニット1は、独立懸架式のサスペンションに対して駆動輪を支持するとともに、該駆動輪を回転駆動するためのもので、ハブユニット軸受2と、等速ジョイント3とを組み合わせてなる。駆動輪には、FF車の前輪、FR及びRR車の後輪、4WD車の各車輪が相当する。 〈ハブユニット軸受〉 ハブユニット軸受2は、内輪回転型で、かつ、駆動輪用のいわゆる第3世代のハブユニット軸受であり、外輪4と、ハブ5と、複数個の転動体6と、内側密封部材7と、外側密封部材8とを備えている。 外輪4は、略円筒形状を有している。外輪4は、内周面に、複列の外輪軌道9a、9bを有しており、外周面の軸方向中間部に、径方向外側に向けて突出した静止フランジ10を有している。静止フランジ10は、円周方向複数箇所に、軸方向に貫通する支持孔11を有する。外輪4は、支持孔11へ挿通したボルトにより、懸架装置に対して支持固定される。このため、外輪4は、車輪用駆動ユニット1の使用時にも回転しない。外輪4は、例えばS53Cなどの中炭素鋼製であり、外輪軌道9a、9bを含む範囲に、高周波焼き入れなどの硬化処理が施されている。 ハブ5は、外輪4の径方向内側に外輪4と同軸に配置されており、ハブ輪12と、内輪13とを組み合わせてなる。ハブ5は、外周面のうち、複列の外輪軌道9a、9bと対向する部分に、複列の内輪軌道14a、14bを有している。 ハブ輪12は、内輪13を外嵌保持する軸部材であり、軸部15と、回転フランジ16と、パイロット部17とを有している。ハブユニット軸受2は、駆動輪用であるため、ハブ輪12は、中空状に構成されており、中心部にスプライン孔18を有している。スプライン孔18は、ハブ輪12の中心部を軸方向に貫通している。ハブ輪12は、例えばS53Cなどの中炭素鋼製であり、内輪軌道14aを含む軸部15の外周面に、高周波焼き入れなどの硬化処理が施されている。 軸部15は、ハブ輪12の軸方向内側部から軸方向中間部にわたる範囲に備えられている。軸部15は、軸方向内側部に、軸方向外側に隣接する部分よりも外径が小さい小径部19を有しており、軸方向中間部の外周面に、軸方向外側列の内輪軌道14aを有している。軸部15は、小径部19の軸方向外側に隣接する軸方向中間部の外周面に、軸方向内側を向いた段差面20をさらに有している。 回転フランジ16は、ハブ輪12のうち、外輪4の軸方向外側の端部よりも軸方向外側に位置する部分に備えられており、略円輪形状を有している。回転フランジ16は、径方向中間部の円周方向複数箇所に、軸方向に貫通する取付孔21を有する。取付孔21のそれぞれには、スタッド22が圧入されている。スタッド22の先端部には、図示しないナットが螺合される。これにより、車輪を構成するホイール及び制動用回転体を、回転フランジ16の軸方向外側に固定する。このため、ハブ5は、車輪用駆動ユニット1の使用時に回転する。本発明を実施する場合には、回転フランジに雌ねじ孔を形成し、該雌ねじ孔にハブボルトを直接螺合することにより、ホイール及び制動用回転体を、回転フランジの軸方向外側に固定しても良い。 パイロット部17は、ホイール及び制動用回転体をがたつきのない隙間嵌めで外嵌するためのもので、ハブ輪12の軸方向外側の端部に備えられており、略円筒形状を有している。 内輪13は、円環形状を有しており、外周面の軸方向中間部に軸方向内側列の内輪軌道14bを有している。内輪13は、軸部15に備えられた小径部19に締り嵌めで外嵌されている。内輪13は、例えばSUJ2などの高炭素クロム軸受鋼製であり、焼き入れ、焼き戻し処理などの熱処理が施されている。内輪13は、該内輪13を外嵌した軸部15の軸方向内側の端部よりも軸方向内側に張り出している。このため、本例では、内輪13が、ハブ5の軸方向内側の端部を構成する。内輪13は、軸方向内側の端面に、軸方向内側を向いた、円輪状の第1突き当て面23を有している。第1突き当て面23は、内輪13の中心軸O13(=ハブ5の中心軸O5)に直交する仮想平面上に配置されている。 図3に示すように、第1突き当て面23には、凹部24と凸部25とが径方向に関して交互に配置された、不連続な螺旋状(渦巻状)の第1筋目26が備えられている。第1筋目26を軸方向(軸方向内側、正面)から見た場合の巻き方向は、凸部25(又は凹部24)が内輪13の中心側から左回り(反時計回り)で螺旋状に広がった形状を有する、左巻きである。なお、図3の(A)には、凸部25の頂部の稜線を実線で表している。径方向に隣り合う凸部25(凹部24)同士の間隔(ピッチ)P1は、ほぼ一定であり、数mm以下である。凹部24の底部から凸部25の頂部までの軸方向高さH1は、数μm程度である。第1筋目26は、機械加工のうちの研削加工により形成された研削溝である。第1突き当て面23は、焼き入れ、焼き戻し処理の施された高炭素クロム軸受鋼製の内輪13に備えられているため、硬度は、ロックウェル硬さ(HRC)で60~64程度である。なお、研削溝である第1筋目26は、実際には短い円弧の集合体であり、連続した螺旋状にはならないが、図3(A)には、第1筋目26を、連続した螺旋状に描いている。 転動体6は、高炭素クロム鋼又はセラミック製で、複列の外輪軌道9a、9bと複列の内輪軌道14a、14bとの間に、それぞれの列ごとに複数個ずつ、円周方向に等間隔に配置されるとともに、保持器27により転動自在に保持されている。これにより、ハブ5は、外輪4の径方向内側に回転自在に支持される。本例では、転動体6として玉を使用しているが、玉に代えて円すいころを使用することもできる。また、本例では、軸方向内側列の転動体6のピッチ円直径と、軸方向外側列の転動体6のピッチ円直径とを互いに同じとしているが、本発明は、軸方向内側列の転動体のピッチ円直径と、軸方向外側列の転動体のピッチ円直径とが互いに異なる異径PCD型のハブユニット軸受に適用することもできる。 外輪4の内周面とハブ5の外周面との間に存在し、かつ、複数の転動体6が設置された環状の内部空間には、図示しないグリースを封入している。内部空間に封入したグリースが、外部空間に漏洩することを防止するとともに、泥水などの異物が外部空間から内部空間に侵入することを防止するために、内部空間の軸方向内側の開口部を内側密封部材7により塞ぎ、かつ、内部空間の軸方向外側の開口部を外側密封部材8により塞いでいる。 〈等速ジョイント〉 等速ジョイント3は、スプライン軸部28と、ジョイント用外輪29と、ジョイント用内輪30と、複数個のボール31とを備えている。 スプライン軸部28は、ハブ5に備えられたスプライン孔18に軸方向内側から挿入され、スプライン孔18に対してトルク伝達可能にスプライン係合している。スプライン軸部28は、先端部(軸方向外側の端部)の外周面に、雄ねじ部32を有している。 ジョイント用外輪29は、調質処理の施された中炭素鋼製で、スプライン軸部28の軸方向内側にスプライン軸部28と一体に備えられており、軸方向内側が開口した有底円筒状(カップ状)に構成されている。ジョイント用外輪29の内周面の円周方向複数箇所には、外側係合溝33が備えられている。外側係合溝33は、ジョイント用外輪29の円周方向に対し直交する方向に伸長している。ジョイント用外輪29は、軸方向外側の端部に、底部34を有している。底部34の軸方向外側面の径方向中央部には、スプライン軸部28の軸方向内側の端部がつながっている。底部34の軸方向外側面の径方向外側部(ジョイント用外輪29の肩部)には、軸方向外側を向いた、円輪状の第2突き当て面35が備えられている。第2突き当て面35は、ジョイント用外輪29の中心軸O29に直交する仮想平面上に配置されている。なお、図示の例では、第2突き当て面35の外径寸法を、第1突き当て面23の外径寸法よりもわずかに小さくし、内輪13の第1突き当て面23を治具(ベアリングセパレータ)で支承した状態で、等速ジョイント3のスプライン軸部28を、ハブユニット軸受2のスプライン孔18から軸方向に引き抜き可能としている。 図5に示すように、第2突き当て面35には、凹部36と凸部37とが径方向に関して交互に配置された、螺旋状の第2筋目38が備えられている。第2筋目38を軸方向(軸方向外側、正面)から見た場合の巻き方向は、凸部37(凹部36)がジョイント用外輪29の中心側から左回り(反時計回り)で螺旋状に広がった形状を有する左巻きであり、第1筋目26を軸方向から見た場合の巻き方向と同じである。図5の(A)には、凸部37の頂部の稜線を実線で表している。第2筋目38の径方向に関する形成範囲は、第1筋目26の径方向に関する形成範囲と、少なくとも一部で重なっている。径方向に隣り合う凸部37(凹部36)同士の間隔(ピッチ)P2は、ほぼ一定であり、コンマ数mm~数mm程度である。本例では、第2筋目38に関するピッチP2を、第1筋目26に関するピッチP1と等しくしている(P1=P2)。凹部36の底部から凸部37の頂部までの軸方向高さH2は、コンマ数mm程度である。本例では、第2筋目38は、機械加工のうちの旋削加工により形成された旋削溝である。第2突き当て面35は、調質処理の施された中炭素鋼製のジョイント用外輪29に備えられている。このため、第2突き当て面35の硬度は、ロックウェル硬さ(HRC)で25~30程度であり、第1突き当て面23の硬度よりも低い。 ジョイント用内輪30は、円環状に構成されており、エンジンなどの駆動源により回転駆動される駆動軸39の軸方向外側の端部に相対回転不能に外嵌されている。ジョイント用内輪30の外周面の円周方向複数箇所には、内側係合溝40が備えられている。内側係合溝40は、ジョイント用内輪30の円周方向に対して直交する方向に伸長している。 ボール31は、外側係合溝33と内側係合溝40との間に1つずつ、外側係合溝33及び内側係合溝40に沿って転動可能に配置されている。 ハブユニット軸受2と等速ジョイント3とを結合するために、スプライン孔18を挿通したスプライン軸部28の先端部に備えられた雄ねじ部32に、ナット41を螺合している。これにより、内輪13の第1突き当て面23に対し、ジョイント用外輪29の第2突き当て面35を軸方向に突き当てて(突き合わせて)、ハブ5を、ナット41の軸方向内側面と第2突き当て面35との間で軸方向両側から挟持している。また、内輪13を、ハブ輪12の段差面20と第2突き当て面35との間で軸方向両側から挟持することで、転動体6に予圧を付与している。図6に示したように、第1突き当て面23と第2突き当て面35とを軸方向に突き当てた状態で、第1筋目26(破線)と第2筋目38(実線)とは、軸方向に突き合わされ、一部(図示の例では円周方向2個所位置(III、III ́位置))で交差する。なお、スプライン軸部28の先端部にナット41を螺合し、ハブユニット軸受2と等速ジョイント3とを結合した状態で、第1突き当て面23と第2突き当て面35との間の面圧は、1~2×108N/m2程度となる。 〔車輪用駆動ユニットの製造方法〕 次に、本例の車輪用駆動ユニット1を製造する際に実施する、第1筋目26を加工するためのハブ研削工程(内輪研削工程)、および、第2筋目38を加工するための外輪旋削工程について説明する。 〈ハブ研削工程(内輪研削工程)〉 本例では、図7の(A)に示すように、内輪13の第1突き当て面23に対し、研削工具である砥石44を用いて研削加工を施すことにより、第1突き当て面23に第1筋目26を形成する。以下の説明は、内輪13をハブ輪12に組み合わせる以前の状態で、第1筋目26を形成する場合について行うが、本発明を実施する場合には、内輪13をハブ輪12に組み合わせた状態で、第1筋目26を形成しても良い。 先ず、内輪13を、水平方向に配置した中心軸O13回りに所定方向(図7の(A)中の矢印X1方向、第1突き当て面23を軸方向から見て時計回り)に回転させながら、第1突き当て面23のうちで、内輪13の中心軸O13よりも上側にずれた位置に研削点G1が配置されるように、自身の中心軸回りに回転する砥石44を第1突き当て面23に押し当てる。また、研削点G1での砥石44の回転方向は、下向き(図7の(A)中の矢印Z方向)とする。本例では、このような研削工程により、第1突き当て面23に、軸方向から見た場合の巻き方向が左巻きとなる、第1筋目26を形成する。 〈外輪旋削工程〉 図7の(B)に示すように、ジョイント用外輪29の第2突き当て面35に対し、バイト42を用いて旋削加工を施すことにより、第2突き当て面35に第2筋目38を形成する。 先ず、ジョイント用外輪29を、中心軸O29回りに、ハブ研削工程における内輪13の回転方向と反対方向(図7の(B)中の矢印X2方向、第2突き当て面35を軸方向から見て反時計回り)に回転させながら、バイト42の先端部を、第2突き当て面35の径方向外側部の円周方向1個所位置に押し当てる。次いで、バイト42を、ジョイント用外輪29の径方向内側に向けて(図7の(B)中の矢印Y方向に)一定速度で送る。このような外輪旋削工程により、第2突き当て面35に、軸方向から見た場合の巻き方向が左巻きとなった、第2筋目38を形成する。第2筋目38は、第2突き当て面35に対して、径方向外側から径方向内側へと形成されるため、第2筋目38の巻き方向は、形成過程を考慮した表現を用いると、ジョイント用外輪29の中心に向かう右巻きの螺旋(渦巻き)と言い換えることができる。 なお、上述したハブ研削工程と外輪旋削工程との実施順序は、特に問わない。ハブ研削工程の後に、外輪旋削工程を行っても良いし、反対に、外輪旋削工程の後に、ハブ研削工程を行っても良い。また、ハブ研削工程と外輪旋削工程とを、それぞれ別の研削盤及び旋盤を用いて、同時に行っても良い。 以上のような本例の車輪用駆動ユニット1によれば、ハブユニット軸受2と等速ジョイント3との突き当て部である、第1突き当て面23と第2突き当て面35との突き当て部に、スティックスリップ現象が発生することを抑制できる。 すなわち、本例では、第1突き当て面23に、軸方向から見た場合の巻き方向が左巻きである、研削溝の第1筋目26を形成するとともに、第1突き当て面23よりも硬度の低い第2突き当て面35に、軸方向から見た場合の巻き方向が第1筋目26と同じ左巻きである、旋削溝の第2筋目38を形成している。このため、ハブユニット軸受2と等速ジョイント3とを結合するために、スプライン軸部28の先端部にナット41を螺合し、ハブ5を、ナット41の軸方向内側面と第2突き当て面35との間で軸方向両側から挟持した際に、図6に示したように、破線で示した第1筋目26を構成する凸部25と、実線で示した第2筋目38を構成する凸部37とを交差させることができる。そして、硬度の高い凸部25によって硬度の低い凸部37を押し潰し、凸部25を凸部37に食い込ませることができる。これにより、等速ジョイント3が伝達するトルクが大きく変動するなどした場合にも、第1突き当て面23と第2突き当て面35とに、スティックスリップ現象(円周方向の滑り)が発生することを抑制できる。この結果、スティックスリップ音が発生することを抑制できるとともに、第1突き当て面23及び第2突き当て面35に、フレッチング摩耗が発生することを抑制できる。 [実施の形態の第2例] 実施の形態の第2例について、図8~図11を用いて説明する。 本例の車輪用駆動ユニット1aは、ハブユニット軸受2aの構造が、実施の形態の第1例の構造とは異なっている。具体的には、ハブユニット軸受2aは、外周面に軸方向内側列の内輪軌道14bを備える内輪13の軸方向内側の端面を、ハブ輪12aに備えられたかしめ部43により押さえ付ける構造を有している。このため、本例では、かしめ部43が、ハブ5aの軸方向内側の端部を構成する。かしめ部43は、ハブ輪12aを構成する軸部15a(小径部19)の軸方向内側の端部から径方向外側に向けて折れ曲がった形状を有しており、軸方向内側の端面に、軸方向内側を向いた、円輪状の第1突き当て面23aを有している。第1突き当て面23aは、ハブ5aの中心軸O5に直交する仮想平面上に配置されている。 図9に示すように、第1突き当て面23aには、凹部24aと凸部25aとが径方向に関して交互に配置された、螺旋状の第1筋目26aが備えられている。第1筋目26aを軸方向(軸方向内側、正面)から見た場合の巻き方向は、凸部25a(又は凹部24a)がハブ5aの中心側から左回りで螺旋状に広がった形状を有する、左巻きである。径方向に隣り合う凸部25a(凹部24a)同士の間隔(ピッチ)P1aは、一定であり、コンマ数mm~数mm程度である。凹部24aの底部から凸部25aの頂部までの軸方向高さH1aは、コンマ数mm程度である。第1筋目26aは、機械加工のうちの旋削加工により形成された旋削溝であるため、軸方向高さH1aは、実施の形態の第1例の構造(研削溝)に比べて高くなる。第1突き当て面23aは、中炭素鋼製のハブ輪12aのうち、加工硬化されたかしめ部43に備えられているため、硬度は、ロックウェル硬さ(HRC)で30~35程度である。 これに対し、第1突き当て面23aに突き当てられる第2突き当て面35aは、本例の場合にも、ジョイント用外輪29に備えられている。具体的には、第2突き当て面35aは、ジョイント用外輪29を構成する底部34の軸方向外側面の径方向外側部に備えられている。第2突き当て面35aは、ジョイント用外輪29の中心軸O29に直交する仮想平面上に配置されている。図示の例では、第2突き当て面35aの外径寸法は、第1突き当て面23aの外径寸法よりもわずかに大きく、第2突き当て面35aの内径寸法は、第1突き当て面23aの内径寸法よりも小さいが、第2突き当て面の外径寸法を、第1突き当て面の外径寸法よりも小さくし、第1突き当て面を治具(ベアリングセパレータ)で支承した状態で、等速ジョイント3の軸部28を、ハブユニット軸受2aのスプライン孔18から軸方向に引き抜きやすくすることもできる。 図10に示すように、第2突き当て面35aには、凹部36aと凸部37aとが径方向に関して交互に配置された、螺旋状の第2筋目38aが備えられている。第2筋目38aを軸方向(軸方向外側、正面)から見た場合の巻き方向は、凸部37a(凹部36a)がジョイント用外輪29の中心側から左回りで螺旋状に広がった形状を有する左巻きであり、第1筋目26aを軸方向から見た場合の巻き方向と同じである。径方向に隣り合う凸部37a(凹部36a)同士の間隔(ピッチ)P2aは、一定であり、コンマ数mm~数mm程度である。本例では、第2筋目38aに関するピッチP2aを、第1筋目26aに関するピッチP1aと等しくしている(P1a=P2a)。凹部36aの底部から凸部37aの頂部までの軸方向高さH2aは、コンマ数mm程度である。本例では、第2筋目38aについても、機械加工のうちの旋削加工により形成された旋削溝である。第2突き当て面35aは、調質処理の施された中炭素鋼製のジョイント用外輪29に備えられている。このため、第2突き当て面35aの硬度は、ロックウェル硬さ(HRC)で25~30程度であり、第1突き当て面23aの硬度よりも低い。 本例の場合にも、ハブユニット軸受2aと等速ジョイント3とを結合するために、スプライン軸部28の先端部にナット41を螺合している。これにより、かしめ部43の第1突き当て面23aに対し、ジョイント用外輪29の第2突き当て面35aを軸方向に突き当てて(突き合わせて)、ハブ5aを、ナット41の軸方向内側面と第2突き当て面35aとの間で軸方向両側から挟持している。 〔車輪用駆動ユニットの製造方法〕 次に、本例の車輪用駆動ユニット1aを製造する際に実施する、第1筋目26aを加工するための第1旋削工程(ハブ旋削工程)、および、第2筋目38aを加工するための第2旋削工程(外輪旋削工程)について説明する。 〈第1旋削工程〉 本例では、図11の(A)に示すように、かしめ部43の第1突き当て面23aに対し、旋削工具であるバイト42を用いて旋削加工を施すことにより、第1突き当て面23aに第1筋目26aを形成する。 具体的には、ハブ5aを、中心軸O5回りに所定方向(図11の(A)中の矢印X2方向、第1突き当て面23aを軸方向から見て反時計回り)に回転させながら、バイト42の先端部を、第1突き当て面23aの径方向外側部の円周方向1個所位置に押し当てる。次いで、バイト42を、ハブ5aの径方向内側に向けて(図11の(A)中の矢印Y方向に)一定速度で送る。本例では、このような第1旋削工程により、第1突き当て面23aに、第1突き当て面23aを軸方向内側から見た場合の巻き方向が左巻きとなる、第1筋目26aを形成する。なお、第1筋目26aは、第1突き当て面23aに対して、径方向外側から径方向内側へと形成されるため、第1筋目26aの巻き方向は、形成過程を考慮した表現を用いると、ハブ5aの中心に向かう右巻きの螺旋(渦巻き)と言い換えることができる。 〈第2旋削工程〉 図11の(B)に示すように、ジョイント用外輪29の第2突き当て面35aに対し、バイト42を用いて旋削加工を施すことにより、第2突き当て面35aに第2筋目38aを形成する。なお、第1旋削工程と第2旋削工程とで、同じバイトを使用しても良いし、異なるバイトを使用しても良い。 先ず、ジョイント用外輪29を、中心軸O29回りに、第1旋削工程におけるハブ5aの回転方向と同じ方向(図11の(B)中の矢印X2方向、第2突き当て面35aを軸方向から見て反時計回り)に回転させながら、バイト42の先端部を、第2突き当て面35aの径方向外側部の円周方向1個所位置に押し当てる。次いで、バイト42を、第1旋削工程におけるバイト42の送り方向と同じ方向である、ジョイント用外輪29の径方向内側に向けて(図11の(B)中の矢印Y方向に)一定速度で送る。このような第2旋削工程により、第2突き当て面35aに、軸方向外側から見た場合の巻き方向が左巻きとなった、第2筋目38aを形成する。本例では、第1旋削工程と第2旋削工程とで、バイト42の送り方向だけでなく、送り速度も同じとしているため、第1筋目26aに関するピッチP1aと第2筋目38aに関するピッチP2aとが、互いに等しくなる。 なお、上述した第1旋削工程と第2旋削工程との実施順序は、特に問わない。第1旋削工程の後に、第2旋削工程を行っても良いし、反対に、第2旋削工程の後に、第1旋削工程を行っても良い。また、第1旋削工程と第2旋削工程とを、別の旋盤を用いて、同時に行っても良い。 以上のような本例の車輪用駆動ユニット1aの場合には、第1突き当て面23aに、軸方向から見た場合の巻き方向が左巻きである、旋削溝の第1筋目26aを形成するとともに、第1突き当て面23aよりも硬度の低い第2突き当て面35aに、軸方向から見た場合の巻き方向が第1筋目26aと同じ左巻きである、旋削溝の第2筋目38aを形成している。このため、ハブユニット軸受2aと等速ジョイント3とを結合するために、スプライン軸部28の先端部にナット41を螺合し、ハブ5aを、ナット41の軸方向内側面と第2突き当て面35aとの間で軸方向両側から挟持した際に、図6に示した場合と同様に、第1筋目26aを構成する凸部25aと第2筋目38aを構成する凸部37aとを交差させることができる。そして、硬度の高い凸部25aによって硬度の低い凸部37aを押し潰し、凸部25aを凸部37aに食い込ませることができる。このため、等速ジョイント3に大きなトルクが伝達されるなどした場合にも、第1突き当て面23aと第2突き当て面35aとに、スティックスリップ現象が発生することを抑制できる。 その他の構成及び作用効果については、実施の形態の第1例と同じである。 上述した実施の形態の各例の構造は、矛盾を生じない限りにおいて、適宜組み合わせて実施することができる。 本発明を実施する場合に、第1筋目及び第2筋目の軸方向から見た場合の巻き方向は、互いに同じであれば足り、実施の形態の各例で説明した巻き方向(左巻き)に限定されない。図12に示したように、凸部25(25a、37、37a)がハブ5及びジョイント用外輪29の中心側から右回り(時計回り)で螺旋状に広がった形状を有する、右巻きを採用することもできる。このような右巻きの筋目は、実施の形態の第1例にかかる外輪旋削工程及び実施の形態の第2例にかかる第1旋削工程及び第2旋削工程で、ジョイント用外輪及びハブの回転方向を変えずに、バイトの送り方向を径方向外向きに変更した場合に得ることができる。あるいは、実施の形態の第1例にかかる外輪旋削工程及び実施の形態の第2例にかかる第1旋削工程及び第2旋削工程で、ジョイント用外輪及びハブの回転方向を変更し(X1方向に回転させ)、バイトの送り方向を変更せずに径方向内向きとした場合にも得ることができる。また、巻き方向が右巻きの筋目は、実施の形態の第1例にかかるハブ研削工程で、ハブ(内輪)の回転方向を変えずに、ハブの中心軸に対する研削点G1の上下のずれ方向を下側に変更した場合にも得ることができる。あるいは、実施の形態の第1例にかかるハブ研削工程で、ハブ(内輪)の回転方向を変更し(X2方向に回転させ)、ハブの中心軸に対する研削点G1の上下のずれ方向を変更せずに上側とした場合にも得ることができる。 実施の形態の各例では、第1筋目を研削溝とし、第2筋目を旋削溝とした場合、及び、第1筋目及び第2筋目の両方を旋削溝とした場合について説明したが、本発明を実施する場合には、第1筋目を旋削溝とし、第2筋目を研削溝とすることもできるし、第1筋目と第2筋目の両方を研削溝とすることもできる。また、第1筋目及び第2筋目を、旋削加工及び研削加工とは別の加工方法により形成することもできる。 実施の形態の各例では、軸方向外側列の内輪軌道をハブ輪の外周面に直接形成した構造を例に説明したが、本発明を実施した場合には、軸方向外側列の内輪軌道を外周面に備えた内輪を、ハブ輪に外嵌した構造を採用することもできる。すなわち、ハブを、ハブ輪と、それぞれの外周面に内輪軌道を有する1対の内輪とから構成することができる。なお、このような構造を採用した場合にも、第1突き合わせ面は、実施の形態の第1例の構造のように、内輪の軸方向内側の端面に備えることもできるし、実施の形態の第2例の構造のように、かしめ部の軸方向内側の端面に備えることもできる。 1、1a 車輪用駆動ユニット 2、2a ハブユニット軸受 3 等速ジョイント 4 外輪 5、5a ハブ 6 転動体 7 内側密封部材 8 外側密封部材 9a、9b 外輪軌道 10 静止フランジ 11 支持孔 12、12a ハブ輪 13 内輪 14a、14b 内輪軌道 15、15a 軸部 16 回転フランジ 17 パイロット部 18 スプライン孔 19 小径部 20 段差面 21 取付孔 22 スタッド 23、23a 第1突き当て面 24、24a 凹部 25、25a 凸部 26、26a 第1筋目 27 保持器 28 スプライン軸部 29 ジョイント用外輪 30 ジョイント用内輪 31 ボール 32 雄ねじ部 33 外側係合溝 34 底部 35、35a 第2突き当て面 36、36a 凹部 37、37a 凸部 38、38a 第2筋目 39 駆動軸 40 内側係合溝 41 ナット 42 バイト 43 かしめ部 44 砥石 [EN JP2021127789A]: The present invention relates to a wheel drive unit and a method for manufacturing the same. A wheel drive unit is used to support the drive wheels with respect to an independent suspension and to drive the drive wheels to rotate. The wheel drive unit is a combination of a hub unit bearing and a constant velocity joint (CVJ). The hub unit bearing is for rotatably supporting the drive wheels, and includes an outer ring fixed to the suspension device, a plurality of rolling elements, and a hub to which the wheels are fixed. The hub has a spline hole in the center thereof, and is rotatably supported inside the outer ring in the radial direction via a plurality of rolling elements. The constant velocity joint transmits the rotational torque of the drive source to the hub of the hub unit bearing, and includes a spline shaft portion, an outer ring for a joint, an inner ring for a joint, and a plurality of balls. The spline shaft is engaged with a spline hole provided in the hub so as to be able to transmit torque. The outer ring for the joint is provided integrally with the spline shaft portion. Inside the outer ring for joints in the radial direction, an inner ring for joints that fits outside the drive shaft is arranged. The plurality of balls are arranged between the outer engaging groove provided on the inner peripheral surface of the outer ring for the joint and the inner engaging groove provided on the outer peripheral surface of the inner ring for the joint. When the joint inner ring rotates, the rotation of the joint inner ring is transmitted to the joint outer ring and the spline shaft portion via the plurality of balls. As a result, the rotational torque of a drive source such as an engine can be transmitted to the hub of the hub unit bearing to which the wheels are fixed, and the drive wheels can be rotationally driven. In the wheel drive unit, in order to connect the hub unit bearing and the constant velocity joint, a nut is screwed into the tip of the spline shaft, and the hub is axially both sides between the nut and the outer ring for the joint. It is being pinched from. When such a coupling structure is adopted, it is provided at the axially outer end of the outer ring for the joint with respect to the first abutting surface facing the axially inward provided at the axially inner end of the hub. The second abutting surface facing outward in the axial direction is abutted (butted) over the entire circumference. Regarding the wheel drive unit, the axial outer side means the lateral outer side of the vehicle when assembled to the vehicle, which is the left side of FIGS. 1, 2, 4, and 8 described later, and is the axial inner side. Refers to the center side in the width direction of the vehicle when assembled to the vehicle, and is the right side of FIGS. 1, 2, 4, and 8. As described in Japanese Patent Application Laid-Open No. 2005-24020 (Patent Document 1), in the structure in which the axially inner end of the hub is composed of an inner ring, the first abutting surface provided on the inner ring is not the first. 2 The abutting surface is abutted. On the other hand, as described in Japanese Patent Application Laid-Open No. 2008-18821 (Patent Document 2), in the structure in which the axially inner end of the hub is formed by the crimped portion of the hub ring, the crimped portion is provided. The second abutting surface is abutted against the 1 abutting surface. Japanese Patent Application Laid-Open No. 2005-24020 Japanese Unexamined Patent Publication No. 2008-18821 The rotational torque from a drive source such as an engine is mainly transmitted to the hub of the hub unit bearing via the spline shaft of the constant velocity joint, but a part of the rotational torque is abutted on the first abutment surface and the second abutment surface. It is also transmitted by the friction surface (butting part) with the surface. When the torque transmitted by the constant velocity joint changes, the amount of twist of the spline shaft also changes, and the share of the rotational torque transmitted to the hub goes through the spline shaft and the friction surface. It changes depending on what you do. Then, when the twist generated in the spline shaft cannot be prevented by the friction surface, a stick-slip phenomenon (slip between metal surfaces) occurs between the first abutting surface and the second abutting surface. , May generate an abnormal noise called stick-slip sound. In addition, when the stick-slip phenomenon repeatedly occurs and fretting wear occurs on the first abutting surface and / and the second abutting surface, there is a problem of harmful effects due to wear debris and the preload applied to the rolling element of the hub unit bearing decreases. May cause problems such as In view of these circumstances, the surface accuracy, surface roughness, friction coefficient, contact pressure, etc. of the abutting portion between the first abutting surface and the second abutting surface are regulated to suppress the occurrence of the stick-slip phenomenon itself. However, even when the stick-slip phenomenon occurs, measures such as suppressing the occurrence of abnormal noise and wear have been taken conventionally. However, the twist that occurs between the spline shaft and the outer ring for the joint is a mechanical phenomenon and cannot be reduced to zero, so it is effective to take multiple measures in combination. The present invention has been made to solve the above problems, and provides a wheel drive unit capable of suppressing the occurrence of a stick-slip phenomenon at the abutting portion between the hub unit bearing and the constant velocity joint. The purpose is. The wheel drive unit according to one aspect of the present invention includes a hub unit bearing and a constant velocity joint. The hub unit bearing has an outer ring track on the inner peripheral surface and does not rotate even when used, a hub having a spline hole in the center and an inner ring track on the outer peripheral surface, and a hub that rotates during use, and the outer ring. It has a plurality of rolling elements arranged between the track and the inner ring track. The hub further has a first abutment surface facing inward in the axial direction at an end portion on the inner side in the axial direction. The constant velocity joint includes a spline shaft portion that is spline-engaged to the spline hole so as to be able to transmit torque, and a bottomed cylindrical outer ring for a joint that is integrally provided inside the spline shaft portion in the axial direction. doing. The outer ring for a joint has a hardness different from that of the first abutting surface, and has a second abutting surface facing outward in the axial direction, which is abutted against the first abutting surface. The wheel drive unit according to one aspect of the present invention is provided with spiral streaks in which concave portions and convex portions are alternately arranged in the radial direction on the first abutting surface and the second abutting surface. The winding direction of the streaks provided on the first abutting surface and the streaks provided on the second abutting surface is the same when viewed from the axial direction. In the wheel drive unit according to one aspect of the present invention, the hub may have a hub wheel to which a wheel (drive wheel) is attached and an inner ring fitted on the hub wheel. Then, the first abutting surface can be provided on the end surface on the inner side in the axial direction of the inner ring. Alternatively, the hub ring is assumed to have a caulking portion at an end portion on the inner side in the axial direction, which presses the end surface on the inner side in the axial direction of the inner ring, and the first abutting surface is an end surface on the inner side in the axial direction of the caulking portion. Can be prepared for. A method for manufacturing a wheel drive unit according to one aspect of the present invention includes a hub grinding step (inner ring grinding step) and an outer ring turning step. In the hub grinding step, the hub is rotated in a predetermined direction around a central axis arranged in a horizontal direction, and is displaced upward or downward from the central axis of the hub in the first abutting surface. A grinding tool that rotates around its own central axis is pressed against the first abutting surface so that the grinding point is arranged at the position, and a streak is formed on the first abutting surface. In the outer ring turning step, the outer ring for joints is rotated in a predetermined direction around the central axis, and the turning tool pressed against the second abutting surface is sent toward the inside in the radial direction or the outside in the radial direction. , A streak is formed on the second abutting surface. When the method for manufacturing a wheel drive unit according to one aspect of the present invention is carried out, the order of carrying out the hub grinding step and the outer ring turning step is not particularly limited, and the outer ring turning step may be performed after the hub grinding step. Alternatively, the hub grinding process may be performed after the outer ring turning process. Further, the hub grinding step and the outer ring turning step may be performed at the same time by using different grinding machines and lathes. The method for manufacturing a wheel drive unit according to one aspect of the present invention includes a first turning step and a second turning step. In the first turning step, the hub is rotated in a predetermined direction around the central axis, and the turning tool pressed against the first abutting surface is fed toward the inside in the radial direction or the outside in the radial direction. A streak is formed on the first abutting surface. In the second turning step, the turning tool pressed against the second abutting surface while rotating the outer ring for the joint around the central axis in the same direction as the rotation direction of the hub in the first turning step. By feeding the lathe in the same direction as the feeding direction of the turning tool in the first turning step, a streak is formed on the second abutting surface. When the method for manufacturing a wheel drive unit according to one aspect of the present invention is carried out, the execution order of the first turning step and the second turning step is not particularly limited, and the second turning step is performed after the first turning step. Or, conversely, the first turning step may be performed after the second turning step. Further, the first turning step and the second turning step may be performed simultaneously by using different lathes. According to the present invention, it is possible to realize a wheel drive unit capable of suppressing the occurrence of a stick-slip phenomenon at the abutting portion between the hub unit bearing and the constant velocity joint. FIG. 1 is a cross-sectional view showing a wheel drive unit according to the first example of the embodiment. FIG. 2 is a cross-sectional view showing the inner ring taken out. FIG. 3A is a schematic view of the inner ring viewed from the right side of FIG. 2, and FIG. 3B is a schematic cross-sectional view taken along line II of FIG. 3A. FIG. 4 is a cross-sectional view showing a constant velocity joint taken out. FIG. 5A is a schematic view of a constant velocity joint viewed from the left side of FIG. 4, and FIG. 5B is a schematic cross-sectional view taken along line II-II of FIG. 5A. FIG. 6 (A) is a schematic view showing a state in which the first and second muscles are vertically inverted and overlapped in the axial direction, and FIG. 6 (B) is FIG. It is an enlarged view of the part corresponding to the part III of (A). FIG. 7A is a schematic diagram showing a hub grinding process, and FIG. 7B is a schematic diagram showing an outer ring turning process. FIG. 8 is a cross-sectional view showing a wheel drive unit according to a second example of the embodiment. FIG. 9A is a schematic view of the hub viewed from the inside in the axial direction, and FIG. 9B is a schematic sectional view taken along line IV-IV of FIG. 9A. FIG. 10 is a schematic diagram corresponding to FIG. FIG. 11A is a schematic diagram showing a first turning process, and FIG. 11B is a schematic diagram showing a second turning process. FIG. 12 is a schematic view for explaining the winding direction (right-handed) of another example of the first and second muscles, which is the object of the present invention. [First example of the embodiment] The first example of the embodiment will be described with reference to FIGS. 1 to 7. [Overall configuration of drive unit for wheels] The drive unit 1 for wheels in this example is for supporting the drive wheels with respect to an independent suspension type suspension and for driving the drive wheels to rotate. Hub unit bearing 2 And the constant velocity joint 3 are combined. The drive wheels correspond to the front wheels of FF vehicles, the rear wheels of FR and RR vehicles, and the wheels of 4WD vehicles. &lt;Hub unit bearing&gt; The hub unit bearing 2 is a so-called third-generation hub unit bearing for inner ring rotation type and drive wheels, and is an outer ring 4, a hub 5, a plurality of rolling elements 6, and an inner surface. A sealing member 7 and an outer sealing member 8 are provided. The outer ring 4 has a substantially cylindrical shape. The outer ring 4 has a double-row outer ring tracks 9a and 9b on the inner peripheral surface, and has a stationary flange 10 protruding outward in the radial direction at the axial middle portion of the outer peripheral surface. The stationary flange 10 has support holes 11 penetrating in the axial direction at a plurality of locations in the circumferential direction. The outer ring 4 is supported and fixed to the suspension device by a bolt inserted into the support hole 11. Therefore, the outer ring 4 does not rotate even when the wheel drive unit 1 is used. The outer ring 4 is made of medium carbon steel such as S53C, and the range including the outer ring tracks 9a and 9b is hardened by high frequency quenching or the like. The hub 5 is arranged coaxially with the outer ring 4 on the inner side in the radial direction of the outer ring 4, and is formed by combining the hub ring 12 and the inner ring 13. The hub 5 has double-row inner ring raceways 14a and 14b on the outer peripheral surface facing the double-row outer ring raceways 9a and 9b. The hub wheel 12 is a shaft member that fits and holds the inner ring 13 on the outside, and has a shaft portion 15, a rotary flange 16, and a pilot portion 17. Since the hub unit bearing 2 is for a drive wheel, the hub wheel 12 is formed in a hollow shape and has a spline hole 18 in the center. The spline hole 18 penetrates the central portion of the hub wheel 12 in the axial direction. The hub ring 12 is made of medium carbon steel such as S53C, and the outer peripheral surface of the shaft portion 15 including the inner ring track 14a is subjected to a hardening treatment such as high frequency quenching. The shaft portion 15 is provided in a range extending from the axially inner portion of the hub wheel 12 to the axially intermediate portion. The shaft portion 15 has a small diameter portion 19 having a smaller outer diameter than a portion
[DE CN213929185U]: Pkw-Radnabenlager [ZH CN213929185U]: 一种汽车轮毂轴承 [EN CN213929185U]: Automobile wheel hub bearing | [DE CN213929185U]: Das Gebrauchsmuster offenbart ein Automobilradnabenlager, das einen Flansch, eine Befestigungseinheit, einen Außenring, einen Käfig und einen Innenring umfasst; der Flansch: die Oberseite des Flansches ist mit einem Außenring und einem Innenring montiert, und beide Seiten des Käfigs sind jeweils Vorsprünge montiert, der Käfig ist jeweils mit dem Außenring und dem Innenring verrastet und Rollen sind drehbar am Käfig montiert; die Befestigungseinheit: enthält eine erste Schraube, eine Mutter, ein bogenförmiges Leitblech und einen Befestigungswinkel, einen Nutenstein und einen Verbindungsstein, zwei Nuten sind auf der Oberseite des Flansches geöffnet, Nuten sind auf beiden Seiten geöffnet der Gleitnut, auf beiden Seiten des Anschlussblocks sind Gleitsteine installiert, der Anschlussblock Es ist gleitend mit dem Flansch verbunden, eine Befestigungsklammer ist fest auf der Oberseite des Anschlussblocks installiert und die Innenfläche der Befestigung Halterung fest mit der Außenfläche der bogenförmigen Schallwand verbunden ist. Die strukturelle Zuverlässigkeit ist hoch, die Befestigungswirkung ist relativ gut und das Wärmeableitungsproblem wird bis zu einem gewissen Grad gelöst, was den Anforderungen der Menschen gerecht wird und die Arbeit der Menschen erleichtert. [ZH CN213929185U]: 本实用新型公开了一种汽车轮毂轴承，包括法兰盘、固定单元、外圈、保持架和内圈；法兰盘：的上表面安装有外圈和内圈，所述保持架上两侧分别安装有凸块，所述保持架分别与外圈和内圈卡扣连接，所述保持架上还转动安装有滚子；固定单元：包含第一螺栓、螺母、弧形挡板、固定支架、滑块和连接块，所述法兰盘上表面上开设有两个滑槽，所述滑槽的两侧开设有凹槽，所述连接块的两侧安装有滑块，所述连接块与法兰盘滑动连接，所述连接块的上表面固定安装有固定支架，所述固定支架的内表面固定连接在弧形挡板的外表面。结构可靠性高，固定效果比较好，并且对散热问题进行一定程度的处理，可以满足人们的要求，对人们的工作提供了方便。 [EN CN213929185U]: The utility model discloses an automobile wheel hub bearing, which comprises a flange, a fixing unit, an outer ring, a cage and an inner ring; the flange: the upper surface of the flange is installed with an outer ring and an inner ring, and both sides of the cage Protrusions are respectively installed, the cage is respectively snap-connected with the outer ring and the inner ring, and rollers are rotatably installed on the cage; the fixing unit: includes a first bolt, a nut, an arc-shaped baffle, and a fixing bracket , A sliding block and a connecting block, two sliding grooves are opened on the upper surface of the flange, grooves are opened on both sides of the sliding groove, sliding blocks are installed on both sides of the connecting block, the connecting block It is slidably connected with the flange, a fixing bracket is fixedly installed on the upper surface of the connecting block, and the inner surface of the fixing bracket is fixedly connected to the outer surface of the arc-shaped baffle. The structural reliability is high, the fixing effect is relatively good, and the heat dissipation problem is dealt with to a certain extent, which can meet people's requirements and provide convenience for people's work. | CN213929185U | 2021-08-10 | CN202022271386U | 2020-10-13 | CN202022271386U, 2020-10-13 | CN213929185U: 2021-08-10 | 昆山五角星轴承有限公司 |  | F16C33/30: I B60B27/02: I F16C33/58: I F16C33/78: I F16C37/00: I |  |  |  | [ZH CN213929185U]: 1 .一种汽车轮毂轴承，其特征在于:包括法兰盘(1)、固定单元(2)、外圈(9)、保持架⑺ 和内圈(8)； 法兰盘(1)：上表面安装有外圈⑼和内圈(8)，所述保持架⑺上两侧分别安装有凸块， 所述保持架⑺分别与外圈(9)和内圈(8)卡扣连接，所述保持架⑺上还转动安装有滚子 (6)； 固定单元⑵：包含第一螺栓(21)、螺母(22)、弧形挡板(23)、固定支架(24)、滑块(25) 和连接块(26)，所述法兰盘(1)上表面上开设有两个滑槽，所述滑槽的两侧开设有凹槽，所 述连接块(26)的两侧安装有滑块(25)，所述连接块(26)与法兰盘⑴滑动连接，所述连接块 (26)的上表面固定安装有固定支架(24)，所述固定支架(24)的内表面固定连接在弧形挡板 (23)的外表面，所述弧形挡板(23)的端部开设有第二螺纹孔，所述弧形挡板(23)与第一螺 栓(21)螺纹螺孔连接，另一个弧形挡板(23)的外侧通过螺母(22)与第一螺栓(21)连接。 2 .根据权利要求1所述的一种汽车轮毂轴承，其特征在于:还包括密封圈⑶，所述密封 圈⑶安装在外圈⑼和内圈⑻之间，所述密封圈⑶的上表面还安装有端盖。 3 .根据权利要求1所述的一种汽车轮毂轴承，其特征在于：还包括散热孔(4)和散热片 (10)，所述外圈⑼上开设有均匀分布的八个散热孔(4)，所述散热孔⑷的内部安装有散热 片(10)。 4 .根据权利要求1所述的一种汽车轮毂轴承，其特征在于:还包括第二螺栓(5)，所述外 圈⑼和法兰盘⑴上还开设有第二螺纹孔，且直径大小相同，所述外圈⑼和法兰盘⑴通 过第二螺栓⑸与第二螺纹孔配合固定连接。 5 .根据权利要求1所述的一种汽车轮毂轴承，其特征在于：还包括第一螺纹孔(11)，所 述法兰盘⑴的边缘上开设有均匀分布的八个第一螺纹孔(11)。 [EN CN213929185U]: 1 An automobile wheel bearing, characterized in that it includes a flange (1), a fixed unit (2), an outer ring (9), a cage and an inner ring (8); flange (1): upper surface The outer ring and the inner ring (8) are installed. The holder is equipped with bumps on both sides, and the holder is snap-connected to the outer ring (9) and the inner ring (8). The cage is also rotatably installed with rollers (6); the fixing unit : includes the first bolt (21), the nut (22), the curved baffle (23), the fixed bracket (24), and the sliding block (25) And a connecting block (26), two sliding grooves are provided on the upper surface of the flange (1), grooves are provided on both sides of the sliding groove, and sliding grooves are installed on both sides of the connecting block (26). Block (25), the connecting block (26) is slidingly connected with the flange , the upper surface of the connecting block (26) is fixedly installed with a fixing bracket (24), and the inner surface of the fixing bracket (24) is fixed Connected to the outer surface of the arc-shaped baffle (23), the end of the arc-shaped baffle (23) is provided with a second threaded hole, and the arc-shaped baffle (23) is threaded with the first bolt (21). The outer side of the other arc-shaped baffle (23) is connected with the first bolt (21) through the nut (22). 2 An automobile wheel bearing according to claim 1, characterized in that it further comprises a sealing ring (3), the sealing ring (3) is installed between the outer ring (9) and the inner ring (9), and the upper surface of the sealing ring (3) is also installed There are end caps. 3 An automobile hub bearing according to claim 1, characterized in that it further comprises heat dissipation holes (4) and heat dissipation fins (10), the outer ring is provided with eight heat dissipation holes (4) evenly distributed , A heat sink (10) is installed inside the heat dissipation hole (4). 4 An automobile wheel bearing according to claim 1, characterized in that it further comprises a second bolt (5), the outer ring and the flange are also provided with a second threaded hole, and the diameter is the same , The outer ring and the flange are fixedly connected with the second threaded hole through the second bolt . 5 An automobile hub bearing according to claim 1, characterized in that it further comprises a first threaded hole (11), and eight first threaded holes (11) are evenly distributed on the edge of the flange (1). ). | [ZH CN213929185U]: 一种汽车轮毂轴承 技术领域 [0001] 本实用新型涉及轴承技术领域，具体为一种汽车轮毂轴承。 背景技术 [0002]轮毂是汽车制动部分之一，属于汽车制动器的旋转部分，其主要作用是连接制动 毂与半轴的主要部件，轮毂是一个壳体，可以使轴承滚子正确就位，使各部位互相连接，适 当配合。轮毂轴承的主要作用是承重和为轮毂的转动提供精确引导，它既承受轴向载荷又 承受径向载荷，是一个非常重要的零部件。 [0003] 其中现代技术中申请号为201620883842.0提出的一种汽车轮毂轴承，是由轴承外 圈、轴承内圈、法兰盘、滚动体和保护装置，所述轴承外圈外壁设有连接转向节的法兰盘，所 述轴承外圈的内部设有轴承内圈，所述轴承内圈与轴承外圈之间设有滚动体，所述轴承外 圈的一侧端与保护装置连接，所述保护装置包括温度检测装置、中心处理模块、喷液装置和 冷却液储存装置，所述温度检测装置将检测信息传输至中心处理模块，所述中心处理模块 与喷液装置连接，所述喷液装置与冷却液储存装置连接。 [0004]其结构可靠性差，固定效果一般，没有考虑到散热的问题，无法满足人们的要求， 对人们的工作产生了不便。 实用新型内容 [0005]本实用新型要解决的技术问题是克服现有的缺陷，提供一种汽车轮毂轴承，结构 可靠性高，固定效果比较好，并且对散热问题进行一定程度的处理，可以满足人们的要求， 对人们的工作提供了方便，可以有效解决背景技术中的问题。 [0006]为实现上述目的，本实用新型提供如下技术方案：一种汽车轮毂轴承，包括法兰 盘、固定单元、外圈、保持架和内圈； [0007] 法兰盘:的上表面安装有外圈和内圈，所述保持架上两侧分别安装有凸块，所述保 持架分别与外圈和内圈卡扣连接，所述保持架上还转动安装有滚子； [0008]固定单元:包含第一螺栓、螺母、弧形挡板、固定支架、滑块和连接块，所述法兰盘 上表面上开设有两个滑槽，所述滑槽的两侧开设有凹槽，所述连接块的两侧安装有滑块，所 述连接块与法兰盘滑动连接，所述连接块的上表面固定安装有固定支架，所述固定支架的 内表面固定连接在弧形挡板的外表面，所述弧形挡板的端部开设有第二螺纹孔，所述弧形 挡板与第一螺栓螺纹螺孔连接，另一个弧形挡板的外侧通过螺母与第一螺栓连接。 [0009] 进一步的，还包括密封圈，所述密封圈安装在外圈和内圈之间，所述密封圈的上表 面还安装有端盖。通过密封圈可以防止污染物进入密封圈的内部，对轴承造成损坏，并且可 将润滑脂保留在轴承之内。 [0010] 进一步的，还包括散热孔和散热片，所述外圈上开设有均匀分布的八个散热孔，所 述散热孔的内部安装有散热片。通过散热孔和散热片可以在工作过程中产生的大量的热给 散发出去，增加轴承的使用寿命。 [0011] 进一步的，还包括第二螺栓，所述外圈和法兰盘上还开设有第二螺纹孔,且直径大 小相同，所述外圈和法兰盘通过第二螺栓与第二螺纹孔配合固定连接。通过第二螺栓将外 圈和法兰盘固定连接起来，增加轴承整体的稳定性。 [0012] 进一步的，还包括第一螺纹孔，所述法兰盘的边缘上开设有均匀分布的八个第一 螺纹孔。通过第一螺纹孔可以用螺栓将法兰盘固定在驱动轴上，增加结构的稳定性，防止出 现安全问题。 [0013]与现有技术相比，本实用新型的有益效果是:本汽车轮毂轴承，具有以下好处： [0014] 1、本汽车轮毂轴承具有固定单元，固定单元可以通过外圈直径的大小进行可调整 松紧，并且第二螺栓将外圈和法兰盘固定连接，增加轴承整体的稳定性。 [0015] 2、本汽车轮毂轴承具有散热孔和散热片，通过散热孔和散热片可以在工作过程中 产生的大量的热给散发出去，增加轴承的使用寿命。 [0016] 3、本汽车轮毂轴承结构可靠性高，固定效果比较好，并且对散热问题进行一定程 度的处理，可以满足人们的要求，对人们的工作提供了方便。 附图说明 [0017]图1为本实用新型结构示意图； [0018]图2为本实用新型俯视结构示意图。 [0019]图中：1法兰盘、2固定单元、21第一螺栓、22螺母、23弧形挡板、24固定支架、25滑 块、26连接块、3密封圈、4散热孔、5第二螺栓、6滚子、7保持架、8内圈、9外圈、10散热片、11第 一螺纹孔。 具体实施方式 [0020]下面将结合本实用新型实施例中的附图，对本实用新型实施例中的技术方案进行 清楚、完整地描述，显然，所描述的实施例仅仅是本实用新型一部分实施例，而不是全部的 实施例。基于本实用新型中的实施例，本领域普通技术人员在没有做出创造性劳动前提下 所获得的所有其他实施例，都属于本实用新型保护的范围。 [0021]请参阅图1 -2,本实用新型提供一种技术方案：一种汽车轮毂轴承，包括法兰盘1、 固定单元2、外圈9、保持架7和内圈8； [0022]法兰盘1：的上表面安装有外圈9和内圈8,保持架7上两侧分别安装有凸块，保持架 7分别与外圈9和内圈8卡扣连接，保持架7上还转动安装有滚子6；还包括密封圈3,密封圈3 安装在外圈9和内圈8之间，密封圈3的上表面还安装有端盖。通过密封圈3可以防止污染物 进入密封圈3的内部，对轴承造成损坏，并且可将润滑脂保留在轴承之内。还包括散热孔4和 散热片10，外圈9上开设有均匀分布的八个散热孔4,散热孔4的内部安装有散热片10。通过 散热孔4和散热片10可以在工作过程中产生的大量的热给散发出去，增加轴承的使用寿 命。还包括第二螺栓5,外圈9和法兰盘1上还开设有第二螺纹孔，且直径大小相同，外圈9和 法兰盘1通过第二螺栓5与第二螺纹孔配合固定连接。通过第二螺栓5将外圈9和法兰盘1固 定连接起来，增加轴承整体的稳定性。 [0023]固定单元2：包含第一螺栓21、螺母22、弧形挡板23、固定支架24、滑块25和连接块 26,法兰盘1上表面上开设有两个滑槽,滑槽的两侧开设有凹槽，连接块26的两侧安装有滑 块25,连接块26与法兰盘1滑动连接，连接块26的上表面固定安装有固定支架24,固定支架 24的内表面固定连接在弧形挡板23的外表面，弧形挡板23的端部开设有第二螺纹孔，弧形 挡板23与第一螺栓21螺纹螺孔连接，另一个弧形挡板23的外侧通过螺母22与第一螺栓21连 接。法兰盘1保持不动的情况下，滑动连接块26带动固定支架24移动，固定支架24移动带动 弧形挡板23前后移动，根据夹紧轴承的直径大小，进行移动，最后再通过第一螺栓21和螺母 22的配合可以对紧固的轴承进行松紧的调整。还包括第一螺纹孔11，法兰盘1的边缘上开设 有均匀分布的八个第一螺纹孔11。通过第一螺纹孔11可以用螺栓将法兰盘1固定在驱动轴 上，增加结构的稳定性，防止出现安全问题。 [0024] 在使用时： [0025]法兰盘1保持不动的情况下，滑动连接块26带动固定支架24移动，固定支架24移动 带动弧形挡板23前后移动,根据夹紧轴承的直径大小,进行移动,最后再通过第一螺栓21和 螺母22的配合可以对紧固的轴承进行松紧的调整。通过第二螺栓5将外圈9和法兰盘1固定 连接起来，增加轴承整体的稳定性。通过散热孔4和散热片10可以在工作过程中产生的大量 的热给散发出去，增加轴承的使用寿命。通过密封圈3可以防止污染物进入密封圈3的内部， 对轴承造成损坏，并且可将润滑脂保留在轴承之内。通过第一螺纹孔11可以用螺栓将法兰 盘1固定在驱动轴上，增加结构的稳定性，防止出现安全问题。 [0026]值得注意的是，本实施例中，密封圈3采用橡胶垫，散热片10采用铜片。 [0027]尽管已经示出和描述了本实用新型的实施例，对于本领域的普通技术人员而言， 可以理解在不脱离本实用新型的原理和精神的情况下可以对这些实施例进行多种变化、修 改、替换和变型，本实用新型的范围由所附权利要求及其等同物限定。 [EN CN213929185U]: A kind of automobile wheel bearing technical field [0001] The utility model relates to the technical field of bearings, specifically an automobile wheel hub bearing. Background technique [0002] The wheel hub is one of the automobile brake parts and belongs to the rotating part of the automobile brake. Its main function is to connect the main part of the brake hub and the half shaft. All parts are connected to each other and matched appropriately. The main function of the hub bearing is to support the load and provide precise guidance for the rotation of the hub. It bears both axial load and radial load, and is a very important component. [0003] Among them, an automobile hub bearing proposed by the application number 201620883842.0 in modern technology is composed of a bearing outer ring, a bearing inner ring, a flange, a rolling element and a protection device, and the outer wall of the bearing outer ring is provided with a connecting knuckle The flange of the bearing outer ring is provided with a bearing inner ring, a rolling element is provided between the bearing inner ring and the bearing outer ring, one end of the bearing outer ring is connected with a protection device, the The protection device includes a temperature detection device, a central processing module, a liquid spray device, and a cooling liquid storage device. The temperature detection device transmits the detection information to the central processing module, which is connected to the liquid spray device, and the liquid spray device Connect with coolant storage device. [0004] The structural reliability is poor, the fixing effect is average, the heat dissipation problem is not taken into consideration, it cannot meet people's requirements, and it causes inconvenience to people's work. Utility model content [0005] The technical problem to be solved by the present utility model is to overcome the existing shortcomings and provide an automobile wheel bearing with high structural reliability, better fixing effect, and a certain degree of treatment of heat dissipation problems, which can meet people's requirements It provides convenience for people's work and can effectively solve the problems in the background technology. [0006] In order to achieve the above purpose, the present invention provides the following technical solutions: an automobile wheel bearing, including a flange, a fixed unit, an outer ring, a cage, and an inner ring; [0007] Flange: the outer ring and inner ring are installed on the upper surface, bumps are installed on both sides of the cage, the cage is respectively snap-connected with the outer ring and the inner ring, the cage There are also rollers installed on the top of the rotation; [0008] The fixing unit: includes a first bolt, a nut, an arc-shaped baffle, a fixing bracket, a sliding block and a connecting block, two sliding grooves are opened on the upper surface of the flange, and both sides of the sliding groove are opened There are grooves, sliders are installed on both sides of the connecting block, the connecting block is slidably connected to the flange, the upper surface of the connecting block is fixedly installed with a fixing bracket, and the inner surface of the fixing bracket is fixedly connected to The outer surface of the arc-shaped baffle, the end of the arc-shaped baffle is provided with a second threaded hole, the arc-shaped baffle is connected with the first bolt threaded screw hole, and the outer side of the other arc-shaped baffle is connected with a nut through a nut The first bolt connection. [0009] Further, it also includes a sealing ring installed between the outer ring and the inner ring, and an end cover is also installed on the upper surface of the sealing ring. The sealing ring can prevent contaminants from entering the inside of the sealing ring, causing damage to the bearing, and can retain the grease in the bearing. [0010] Further, it also includes a heat dissipation hole and a heat dissipation fin, the outer ring is provided with eight heat dissipation holes evenly distributed, and the heat dissipation fin is installed inside the heat dissipation hole. A large amount of heat generated in the working process can be dissipated through the radiating holes and radiating fins, and the service life of the bearing can be increased. [0011] Further, it also includes a second bolt. The outer ring and the flange plate are also provided with second threaded holes with the same diameter. The outer ring and the flange plate pass through the second bolt and the second thread. The hole fits and fixes the connection. The outer ring and the flange are fixedly connected by the second bolt to increase the overall stability of the bearing. [0012] Further, it also includes a first threaded hole, and eight first threaded holes evenly distributed are opened on the edge of the flange. The flange can be fixed on the drive shaft with bolts through the first threaded hole, which increases the stability of the structure and prevents safety problems. [0013] Compared with the prior art, the beneficial effect of the utility model is: the automobile wheel bearing has the following advantages: [0014] 1. The automobile wheel bearing has a fixed unit, which can be adjusted and tightened by the diameter of the outer ring, and the second bolt fixedly connects the outer ring and the flange to increase the overall stability of the bearing. [0015] 2. The automobile hub bearing has heat dissipation holes and heat dissipation fins, and a large amount of heat generated in the working process can be dissipated through the heat dissipation holes and the heat dissipation fins, thereby increasing the service life of the bearing. [0016] 3. The automobile wheel bearing has high structural reliability, good fixing effect, and a certain degree of treatment of heat dissipation problems, which can meet people's requirements and provide convenience for people's work. Description of the drawings [0017] Figure 1 is a schematic diagram of the structure of the utility model; [0018] FIG. 2 is a schematic top view of the structure of the utility model. [0019] In the figure: 1 flange, 2 fixing units, 21 first bolts, 22 nuts, 23 arc baffles, 24 fixing brackets, 25 sliding blocks, 26 connecting blocks, 3 sealing rings, 4 cooling holes, 5 The second bolt, 6 rollers, 7 cage, 8 inner ring, 9 outer ring, 10 heat sink, 11 first threaded hole. Detailed ways [0020] The following will clearly and completely describe the technical solutions in the embodiments of the present utility model with reference to the drawings in the embodiments of the present utility model. Obviously, the described embodiments are only a part of the embodiments of the present utility model, not All examples. Based on the embodiments of the present utility model, all other embodiments obtained by those of ordinary skill in the art without creative work shall fall within the scope of protection of the present utility model. [0021] Please refer to Figure 1-2, this utility model provides a technical solution: an automobile wheel bearing, including a flange 1, a fixed unit 2, an outer ring 9, a cage 7 and an inner ring 8; [0022] Flange 1: The outer ring 9 and the inner ring 8 are installed on the upper surface, the two sides of the cage 7 are respectively installed with bumps, and the cage 7 is respectively snap-connected with the outer ring 9 and the inner ring 8 to keep The frame 7 is also rotatably installed with a roller 6; it also includes a sealing ring 3, which is installed between the outer ring 9 and the inner ring 8, and an end cover is also installed on the upper surface of the sealing ring 3. The sealing ring 3 can prevent contaminants from entering the inside of the sealing ring 3, causing damage to the bearing, and can retain the grease in the bearing. It also includes a heat dissipation hole 4 and a heat dissipation fin 10. The outer ring 9 is provided with eight heat dissipation holes 4 evenly distributed, and the heat dissipation hole 4 is provided with a heat dissipation fin 10 inside. A large amount of heat generated in the working process can be dissipated through the heat dissipation hole 4 and the heat dissipation fin 10, thereby increasing the service life of the bearing. It also includes a second bolt 5. The outer ring 9 and the flange plate 1 are also provided with a second threaded hole, and the diameter is the same. The outer ring 9 and the flange plate 1 are fixedly connected with the second threaded hole through the second bolt 5 . The outer ring 9 and the flange plate 1 are fixedly connected by the second bolt 5 to increase the overall stability of the bearing. [0023] The fixing unit 2: includes a first bolt 21, a nut 22, an arc-shaped baffle 23, a fixing bracket 24, a sliding block 25 and a connecting block 26, and two sliding grooves are provided on the upper surface of the flange plate 1. There are grooves on both sides of the connecting block 26, and there are sliding Block 25, the connecting block 26 is slidably connected with the flange plate 1, the upper surface of the connecting block 26 is fixedly installed with a fixing bracket 24, the inner surface of the fixing bracket 24 is fixedly connected to the outer surface of the arc-shaped baffle 23, the arc-shaped baffle 23 A second threaded hole is opened at the end of the, the arc-shaped baffle 23 is connected with the threaded screw hole of the first bolt 21, and the outer side of the other arc-shaped baffle 23 is connected with the first bolt 21 by a nut 22. When the flange 1 remains stationary, the sliding connecting block 26 drives the fixed bracket 24 to move, and the fixed bracket 24 moves to drive the arc-shaped baffle 23 to move back and forth. According to the diameter of the clamping bearing, it moves, and finally passes through the first The fit of the bolt 21 and the nut 22 can adjust the tightness of the tightened bearing. It also includes a first threaded hole 11, and eight first threaded holes 11 are evenly distributed on the edge of the flange plate 1. Through the first threaded hole 11, the flange plate 1 can be fixed on the drive shaft with bolts, which increases the stability of the structure and prevents safety problems. [0024] When in use: [0025] When the flange 1 remains stationary, the sliding connecting block 26 drives the fixed bracket 24 to move, and the fixed bracket 24 moves to drive the arc-shaped baffle 23 to move back and forth. According to the diameter of the clamping bearing, move it, and finally The tightness of the tightened bearing can be adjusted through the cooperation of the first bolt 21 and the nut 22. The outer ring 9 and the flange plate 1 are fixedly connected by the second bolt 5 to increase the overall stability of the bearing. A large amount of heat generated in the working process can be dissipated through the heat dissipation hole 4 and the heat dissipation fin 10, thereby increasing the service life of the bearing. The sealing ring 3 can prevent contaminants from entering the inside of the sealing ring 3, causing damage to the bearing, and can retain the grease in the bearing. Through the first threaded hole 11, the flange plate 1 can be fixed on the drive shaft with bolts, which increases the stability of the structure and prevents safety problems. [0026] It is worth noting that, in this embodiment, the sealing ring 3 adopts a rubber pad, and the heat sink 10 adopts a copper sheet. [0027] Although the embodiments of the present invention have been shown and described, for those of ordinary skill in the art, it will be understood that these embodiments can be carried out in various ways without departing from the principle and spirit of the present invention. For changes, modifications, substitutions and variations, the scope of the present invention is defined by the appended claims and their equivalents.
[DE CN214171144U]: Staubdichte Nabeneinheit [ZH CN214171144U]: 一种防尘式轮毂单元 [EN CN214171144U]: Dust-proof hub unit | [DE CN214171144U]: Das Gebrauchsmuster sieht eine staubdichte Nabeneinheit vor, die eine Lageranordnung umfasst, die auf einem Innenflansch mit einer Hülse versehen ist. Die Lageranordnung umfasst einen Außenring und einen Innenring. Der Innenring ist fest mit der Außenumfangswand des Innenflansches ummantelt, und der Außenring und der Innenring Ein ringförmiger rotierender Dichtungshohlraum ist zwischen dem rotierenden Dichtungshohlraum gebildet, ein Käfig ist in dem rotierenden Dichtungshohlraum angeordnet und am Käfig sind mehrere Rollen angeordnet; , Die Staubkappe hat die Form einer ringförmigen Abdeckung. Der ringförmige Innenrand der Staubkappe umschließt die Dichtungsbaugruppe und liegt eng am Innenring an. Der ringförmige Außenrand der Staubkappe umschließt den Endrand des Außenrings. Zwischen den Endkanten des Rings ist auch eine Dichtungsscheibe eingelegt; an der anderen Öffnung des rotierenden Dichtungshohlraums ist ein Magnetring angeordnet und die Außenseite des Magnetrings ist mit einer magnetisch permeablen Endabdeckung bedeckt. Die magnetisch permeable Endabdeckung ist eine ringförmige Abdeckung mit einer vollständigen Oberfläche. Die Abdeckung enthält den Magnetring, die ringförmige Innenkante der magnetisch permeablen Endabdeckung ist durch das Dichtungselement eng mit dem Innenring verbunden, und die ringförmige Außenkante der magnetisch permeablen Endabdeckung ist gewickelt und eng daran befestigt die Endkante des Außenrings. [ZH CN214171144U]: 本实用新型提供了一种防尘式轮毂单元，包括内法兰上套接轴承组件，轴承组件包括外圈和内圈，内圈固套在内法兰的外周壁上，外圈与内圈之间形成呈环状的转动密封腔，转动密封腔内设置保持架，保持架上呈滚动设置若干滚子；转动密封腔的一端口上封堵密封组件，密封组件的外侧罩设防尘帽，防尘帽呈环形盖体，防尘帽的环形内沿包覆密封组件并密贴内圈，防尘帽的环形外沿包覆外圈的端沿，防尘帽的环形外沿与外圈的端沿之间还夹设密封垫圈；转动密封腔的另一端口处设置磁性圈，磁性圈的外侧罩设透磁端盖，透磁端盖为表面完整的环形盖体，透磁端盖包容磁性圈，透磁端盖的环形内沿通过密封件密贴内圈，透磁端盖的环形外沿包覆并密贴外圈的端沿。 [EN CN214171144U]: The utility model provides a dust-proof hub unit, which includes a bearing assembly sleeved on an inner flange. The bearing assembly includes an outer ring and an inner ring. The inner ring is fixedly sleeved on the outer peripheral wall of the inner flange, and the outer ring and the inner ring A ring-shaped rotating seal cavity is formed between the rotating seal cavity, a cage is arranged in the rotating seal cavity, and a number of rollers are arranged on the cage; , The dust cap is in the form of a ring-shaped cover. The ring-shaped inner edge of the dust cap wraps the sealing assembly and closely adheres to the inner ring. The ring-shaped outer edge of the dust cap wraps the end edge of the outer ring. A sealing washer is also sandwiched between the end edges of the ring; a magnetic ring is arranged at the other port of the rotating sealing cavity, and the outer side of the magnetic ring is covered with a magnetically permeable end cover. The magnetically permeable end cover is a ring-shaped cover with a complete surface. The cover contains the magnetic ring, the ring-shaped inner edge of the magnetically permeable end cover is closely attached to the inner ring through the sealing member, and the ring-shaped outer edge of the magnetically permeable end cover is wrapped and closely attached to the end edge of the outer ring. | CN214171144U | 2021-09-10 | CN202022823548U | 2020-11-30 | CN202022823548U, 2020-11-30 | CN214171144U: 2021-09-10 | 浙江金赛精密科技有限公司 |  | F16C33/78: I B60B27/00: I F16C19/38: I |  |  |  | [ZH CN214171144U]: 1 .一种防尘式轮毂单元，包括内法兰，所述内法兰上套接轴承组件，其特征在于，所述 轴承组件包括外圈和内圈，所述内圈固套在所述内法兰的外周壁上，所述外圈与内圈之间 形成呈环状的转动密封腔，所述转动密封腔内设置保持架，所述保持架上呈滚动设置若干 滚子，所述滚子的内侧与所述内圈形成滚动连接，所述滚子的外侧与所述外圈形成滚动连 接；所述转动密封腔的一端口上封堵密封组件，所述密封组件的外侧罩设防尘帽，所述防尘 帽呈环形盖体，所述防尘帽的环形内沿包覆所述密封组件并密贴所述内圈，所述防尘帽的 环形外沿包覆所述外圈的端沿，所述防尘帽的环形外沿与所述外圈的端沿之间还夹设密封 垫圈;所述转动密封腔的另一端口处设置磁性圈，所述磁性圈的外侧罩设透磁端盖，所述透 磁端盖为表面完整的环形盖体，所述透磁端盖包容所述磁性圈，所述透磁端盖的环形内沿 通过密封件密贴所述内圈，所述透磁端盖的环形外沿包覆并密贴所述外圈的端沿。 2 .根据权利要求1所述的防尘式轮毂单元，其特征在于，所述内圈包括相衔接的长内圈 和短内圈，所述短内圈包括两个相对称设置的半内圈，两个所述半内圈相拼接形成完整的 短内圈。 3 .根据权利要求2所述的防尘式轮毂单元，其特征在于，所述防尘帽的环形内沿密贴所 述短内圈;所述透磁端盖的环形内沿通过密封件密贴所述长内圈。 4 .根据权利要求2所述的防尘式轮毂单元，其特征在于，所述保持架的数量为两个，所 述保持架呈环形架体，一个所述保持架上的若干滚子位于一个所述半内圈与外圈之间，另 一个所述保持架上的若干滚子位于另一个所述半内圈与外圈之间。 5 .根据权利要求1所述的防尘式轮毂单元，其特征在于，所述内法兰的外周壁上凹设卡 位环槽，所述内圈嵌入所述卡位环槽中，所述卡位环槽的两端槽壁分别抵靠所述内圈的两 端形成定位卡接。 6 .根据权利要求1所述的防尘式轮毂单元，其特征在于，所述内法兰的一端部设置法兰 盘一，所述法兰盘一上开通若干安装孔一。 7 .根据权利要求1所述的防尘式轮毂单元，其特征在于，所述外圈的外周壁上设置法兰 盘二，所述法兰盘二上开通若干安装孔二。 [EN CN214171144U]: 1 A dust-proof hub unit, comprising an inner flange, and a bearing assembly is sleeved on the inner flange, wherein the bearing assembly includes an outer ring and an inner ring, and the inner ring is fixedly sleeved in the inner ring. On the outer peripheral wall of the flange, a ring-shaped rotating seal cavity is formed between the outer ring and the inner ring. A cage is arranged in the rotating seal cavity, and a number of rollers are arranged on the cage. The inner side of the roller forms a rolling connection with the inner ring, and the outer side of the roller forms a rolling connection with the outer ring; a port of the rotary sealing cavity is blocked with a sealing assembly, and the outer side of the sealing assembly is shielded A dust cap, the dust cap is in the form of a ring-shaped cover, the ring-shaped inner edge of the dust cap wraps the sealing assembly and closely adheres to the inner ring, and the ring-shaped outer edge of the dust cap wraps the outer ring The end edge of the ring, the annular outer edge of the dust cap and the end edge of the outer ring are also sandwiched with a sealing gasket; the other port of the rotary sealing cavity is provided with a magnetic ring, and the outer side of the magnetic ring A magnetically permeable end cover is covered, the magnetically permeable end cover is a ring-shaped cover with a complete surface, the magnetically permeable end cover contains the magnetic ring, and the ring-shaped inner edge of the magnetically permeable end cover is closely attached to the In the inner ring, the ring-shaped outer edge of the magnetically permeable end cap is wrapped and closely attached to the end edge of the outer ring. 2 The dust-proof hub unit according to claim 1, wherein the inner ring includes a long inner ring and a short inner ring that are connected to each other, and the short inner ring includes two symmetrically arranged half inner rings, The two half inner rings are joined to form a complete short inner ring. 3 The dustproof hub unit according to claim 2, wherein the annular inner edge of the dust cap is closely attached to the short inner ring; The long inner ring. 4 The dust-proof hub unit according to claim 2, wherein the number of the cage is two, the cage is a ring-shaped frame, and a plurality of rollers on the cage are located in one of the cages. Between the inner half ring and the outer ring, a number of rollers on the other cage are located between the inner half ring and the outer ring. 5 The dust-proof hub unit according to claim 1, wherein the outer peripheral wall of the inner flange is recessed with a retaining ring groove, the inner ring is embedded in the retaining ring groove, and the retaining ring The two ends of the groove wall of the positioning ring groove respectively abut against the two ends of the inner ring to form a positioning and clamping connection. 6 The dustproof hub unit according to claim 1, wherein a flange plate one is provided at one end of the inner flange, and a plurality of mounting holes one is opened on the flange plate one. 7 The dust-proof hub unit according to claim 1, wherein a second flange plate is provided on the outer peripheral wall of the outer ring, and a plurality of mounting holes two are opened on the second flange plate. | [ZH CN214171144U]: 一种防尘式轮毂单元 技术领域 [0001]本实用新型属于机械技术领域，涉及一种轮毂轴承的密封结构，特别是一种防尘 式轮毂单元。 背景技术 [0002]轴承是机械设备用于传动不可缺少的部件，其作用主要是支撑转动部件，实现转 动部件相对于固定部件的转动配合，也就是固定转轴使其只能实现转动，而控制其轴向和 径向的移动。 [0003]轮毂单元密封性，密封结构对轮毂单元的使用寿命起着至关重要的作用，一般轮 毂单元密封结构采用上密封组件，下密封件的结构，其密封效果差，无防尘作用，密封件长 期暴露在外，在恶劣条件下，容易造成橡胶老化、开裂，影响单元密封效果，造成轮毂单元进 水失效。 实用新型内容 [0004]本实用新型的目的是针对现有的技术存在上述问题，提出了一种通过在密封结构 两端增设防尘罩体，形成良好密封保护的防尘式轮毂单元。 [0005] 本实用新型的目的可通过下列技术方案来实现:一种防尘式轮毂单元，包括内法 兰，所述内法兰上套接轴承组件，所述轴承组件包括外圈和内圈，所述内圈固套在所述内法 兰的外周壁上，所述外圈与内圈之间形成呈环状的转动密封腔，所述转动密封腔内设置保 持架，所述保持架上呈滚动设置若干滚子，所述滚子的内侧与所述内圈形成滚动连接，所述 滚子的外侧与所述外圈形成滚动连接;所述转动密封腔的一端口上封堵密封组件，所述密 封组件的外侧罩设防尘帽，所述防尘帽呈环形盖体，所述防尘帽的环形内沿包覆所述密封 组件并密贴所述内圈，所述防尘帽的环形外沿包覆所述外圈的端沿，所述防尘帽的环形外 沿与所述外圈的端沿之间还夹设密封垫圈；所述转动密封腔的另一端口处设置磁性圈，所 述磁性圈的外侧罩设透磁端盖，所述透磁端盖为表面完整的环形盖体，所述透磁端盖包容 所述磁性圈，所述透磁端盖的环形内沿通过密封件密贴所述内圈，所述透磁端盖的环形外 沿包覆并密贴所述外圈的端沿。 [0006]本防尘式轮毂单元中，密封垫圈采用丁晴橡胶材质。透磁端盖采用不锈钢材质。在 磁性圈内侧减省密封结构。各个密封结构配合尺寸必须严格控制，防止尺寸超差，尺寸过大 容易使轮毂启动力矩过大，尺寸过小密封性能不强。 [0007]在上述的防尘式轮毂单元中，所述内圈包括相衔接的长内圈和短内圈，所述短内 圈包括两个相对称设置的半内圈，两个所述半内圈相拼接形成完整的短内圈。 [0008] 在上述的防尘式轮毂单元中，所述防尘帽的环形内沿密贴所述短内圈；所述透磁 端盖的环形内沿通过密封件密贴所述长内圈。 [0009]在上述的防尘式轮毂单元中，所述保持架的数量为两个，所述保持架呈环形架体， 一个所述保持架上的若干滚子位于一个所述半内圈与外圈之间，另一个所述保持架上的若 干滚子位于另一个所述半内圈与外圈之间。 [0010] 在上述的防尘式轮毂单元中，所述内法兰的外周壁上凹设卡位环槽，所述内圈嵌 入所述卡位环槽中，所述卡位环槽的两端槽壁分别抵靠所述内圈的两端形成定位卡接。 [0011] 在上述的防尘式轮毂单元中，所述内法兰的一端部设置法兰盘一，所述法兰盘一 上开通若干安装孔一。 [0012] 在上述的防尘式轮毂单元中，所述外圈的外周壁上设置法兰盘二，所述法兰盘二 上开通若干安装孔二。 [0013]与现有技术相比，本防尘式轮毂单元具有以下优点： [0014] 1、对磁性圈外的保护采用具有透磁性的材质结构，从而无需进行开孔透磁，在磁 性圈内侧减省密封结构，形成完整的密封壳体对轮毂单元完全密封。 [0015] 2、对密封组件外采用完全包覆形式，以将密封组件与外界完全隔离，避免橡胶老 化、开裂，确保密封效果，延长使用寿命。 附图说明 [0016]图1是本防尘式轮毂单元的剖视结构图。 [0017]图2是本防尘式轮毂单元的局部剖视结构图一。 [0018]图3是本防尘式轮毂单元的局部剖视结构图二。 [0019]图中，1、内法兰；2、长内圈；3、短内圈；4、保持架；5、滚子;6、外圈；7、密封组件;8、 防尘帽;9、密封垫圈；10、磁性圈；11、透磁端盖;12、密封件。 具体实施方式 [0020]以下是本实用新型的具体实施例并结合附图，对本实用新型的技术方案作进一步 的描述，但本实用新型并不限于这些实施例。 [0021]如图1至图3所示，本防尘式轮毂单元，包括内法兰1，内法兰1上套接轴承组件，轴 承组件包括外圈6和内圈，内圈固套在内法兰1的外周壁上，外圈6与内圈之间形成呈环状的 转动密封腔，转动密封腔内设置保持架4，保持架4上呈滚动设置若干滚子5，滚子5的内侧与 内圈形成滚动连接，滚子5的外侧与外圈6形成滚动连接;转动密封腔的一端口上封堵密封 组件7,密封组件7的外侧罩设防尘帽8,防尘帽8呈环形盖体，防尘帽8的环形内沿包覆密封 组件7并密贴内圈，防尘帽8的环形外沿包覆外圈6的端沿，防尘帽8的环形外沿与外圈6的端 沿之间还夹设密封垫圈9；转动密封腔的另一端口处设置磁性圈10，磁性圈10的外侧罩设透 磁端盖11，透磁端盖11为表面完整的环形盖体，透磁端盖11包容磁性圈10，透磁端盖11的环 形内沿通过密封件12密贴内圈，透磁端盖11的环形外沿包覆并密贴外圈6的端沿。 [0022]本防尘式轮毂单元中，密封垫圈9采用丁晴橡胶材质。透磁端盖11采用不锈钢材 质。在磁性圈10内侧减省密封结构。各个密封结构配合尺寸必须严格控制，防止尺寸超差， 尺寸过大容易使轮毂启动力矩过大，尺寸过小密封性能不强。 [0023]内圈包括相衔接的长内圈2和短内圈3,短内圈3包括两个相对称设置的半内圈，两 个半内圈相拼接形成完整的短内圈3。 [0024] 防尘帽8的环形内沿密贴短内圈3；透磁端盖11的环形内沿通过密封件12密贴长内 圈2。 [0025]保持架4的数量为两个，保持架4呈环形架体，一个保持架4上的若干滚子5位于一 个半内圈与外圈6之间，另一个保持架4上的若干滚子5位于另一个半内圈与外圈6之间。 [0026]内法兰1的外周壁上凹设卡位环槽，内圈嵌入卡位环槽中，卡位环槽的两端槽壁分 别抵靠内圈的两端形成定位卡接。 [0027]内法兰1的一端部设置法兰盘一，法兰盘一上开通若干安装孔一。 [0028] 外圈6的外周壁上设置法兰盘二，法兰盘二上开通若干安装孔二。 [0029]与现有技术相比，本防尘式轮毂单元具有以下优点： [0030] 1、对磁性圈10外的保护采用具有透磁性的材质结构，从而无需进行开孔透磁，在 磁性圈10内侧减省密封结构，形成完整的密封壳体对轮毂单元完全密封。 [0031] 2、对密封组件7外采用完全包覆形式，以将密封组件7与外界完全隔离，避免橡胶 老化、开裂，确保密封效果，延长使用寿命。 [0032]本文中所描述的具体实施例仅仅是对本实用新型精神作举例说明。本实用新型所 属技术领域的技术人员可以对所描述的具体实施例做各种各样的修改或补充或采用类似 的方式替代，但并不会偏离本实用新型的精神或者超越所附权利要求书所定义的范围。 [0033]尽管本文较多地使用了内法兰1；长内圈2；短内圈3；保持架4；滚子5；外圈6；密封 组件7；防尘帽8；密封垫圈9；磁性圈10；透磁端盖11；密封件12等术语，但并不排除使用其它 术语的可能性。使用这些术语仅仅是为了更方便地描述和解释本实用新型的本质;把它们 解释成任何一种附加的限制都是与本实用新型精神相违背的。 [EN CN214171144U]: Technical field of dustproof wheel hub unit [0001] The present utility model belongs to the field of mechanical technology, and relates to a sealing structure of a hub bearing, in particular a dustproof hub unit. Background technique [0002] A bearing is an indispensable part of mechanical equipment for transmission. Its function is mainly to support the rotating part and realize the rotation of the rotating part relative to the fixed part, that is, to fix the rotating shaft so that it can only rotate and control its axial direction. And radial movement. [0003] The sealing performance of the hub unit and the sealing structure play a vital role in the service life of the hub unit. Generally, the sealing structure of the hub unit adopts an upper seal assembly and a lower seal structure, which has a poor sealing effect and no dustproof effect. The seal is exposed to the outside for a long time, and under severe conditions, it is easy to cause rubber aging and cracking, which will affect the sealing effect of the unit and cause the water ingress failure of the wheel hub unit. Utility model content [0004] The purpose of the present utility model is to address the above-mentioned problems in the prior art, and propose a dust-proof hub unit that forms a good sealing protection by adding dust-proof covers at both ends of the sealing structure. [0005] The purpose of the present invention can be achieved by the following technical solutions: a dust-proof hub unit, including an inner flange, the inner flange is sleeved with a bearing assembly, the bearing assembly includes an outer ring and an inner ring , The inner ring is fixedly sleeved on the outer peripheral wall of the inner flange, an annular rotary sealing cavity is formed between the outer ring and the inner ring, a retainer is arranged in the rotary sealed cavity, and the retainer A number of rollers are arranged on the upper side, the inner side of the roller and the inner ring form a rolling connection, and the outer side of the roller forms a rolling connection with the outer ring; a port of the rotary seal cavity is blocked and sealed Component, the outer side of the sealing component is covered with a dust cap, the dust cap is in the form of an annular cover, the annular inner edge of the dust cap wraps the sealing component and closely adheres to the inner ring, The annular outer edge of the dust cap covers the end edge of the outer ring, and a sealing gasket is sandwiched between the annular outer edge of the dust cap and the end edge of the outer ring; the other port of the rotary seal cavity A magnetic ring is arranged at the position, the outer side of the magnetic ring is covered with a magnetically permeable end cover, the magnetically permeable end cover is a ring-shaped cover with a complete surface, the magnetically permeable end cover contains the magnetic ring, The ring-shaped inner edge is closely attached to the inner ring through a sealing member, and the ring-shaped outer edge of the magnetically permeable end cap is wrapped and closely attached to the end edge of the outer ring. [0006] In the dust-proof hub unit, the sealing gasket is made of nitrile rubber. The magnetically permeable end cover is made of stainless steel. Reduce the sealing structure inside the magnetic ring. The matching size of each sealing structure must be strictly controlled to prevent the size from being out of tolerance. If the size is too large, the starting torque of the hub will be too large, and the sealing performance of the small size will not be strong. [0007] In the above-mentioned dust-proof hub unit, the inner ring includes a long inner ring and a short inner ring that are connected to each other, and the short inner ring includes two symmetrically arranged half inner rings, and the two half inner rings The inner rings are spliced together to form a complete short inner ring. [0008] In the above-mentioned dust-proof hub unit, the annular inner edge of the dust cap is closely attached to the short inner ring; the annular inner edge of the magnetically permeable end cap is closely attached to the long inner ring through a seal . [0009] In the above-mentioned dust-proof hub unit, the number of the cage is two, the cage is a ring-shaped frame, and a plurality of rollers on the cage are located on one of the half inner rings and Between the outer rings, if the other one on the cage The dry roller is located between the other half of the inner ring and the outer ring. [0010] In the above-mentioned dust-proof hub unit, a retaining ring groove is recessed on the outer peripheral wall of the inner flange, the inner ring is embedded in the retaining ring groove, and two of the retaining ring groove The end groove walls respectively abut against the two ends of the inner ring to form a positioning and clamping connection. [0011] In the above-mentioned dustproof hub unit, a flange plate one is provided at one end of the inner flange, and a plurality of mounting holes one is opened on the flange plate one. [0012] In the above-mentioned dust-proof hub unit, a flange plate two is provided on the outer peripheral wall of the outer ring, and a plurality of mounting holes two are opened on the flange plate two. [0013] Compared with the prior art, the dust-proof hub unit has the following advantages: [0014] 1. The protection outside the magnetic ring adopts a magnetically permeable material structure, so that there is no need to open holes and permeate magnetically, and the sealing structure inside the magnetic ring is reduced to form a complete sealed shell to completely seal the hub unit. [0015] 2. The seal assembly is completely covered outside to completely isolate the seal assembly from the outside world, avoid rubber aging and cracking, ensure the sealing effect, and prolong the service life. Description of the drawings [0016] FIG. 1 is a cross-sectional structural view of the dustproof hub unit. [0017] FIG. 2 is a partial cross-sectional structure diagram of the dust-proof hub unit. [0018] FIG. 3 is a partial cross-sectional structure diagram 2 of the dustproof hub unit. [0019] In the figure, 1. Inner flange; 2. Long inner ring; 3. Short inner ring; 4. Cage; 5. Roller; 6. Outer ring; 7. Sealing component; 8. Dust cap; 9. Sealing gasket; 10. Magnetic ring; 11. Magnetically permeable end cover; 12. Seal. Detailed ways [0020] The following are specific embodiments of the utility model combined with the accompanying drawings to further describe the technical solution of the utility model, but the utility model is not limited to these embodiments. [0021] As shown in FIGS. 1 to 3, the dustproof hub unit includes an inner flange 1, and a bearing assembly is sleeved on the inner flange 1. The bearing assembly includes an outer ring 6 and an inner ring, and the inner ring is fixedly sleeved in On the outer peripheral wall of the inner flange 1, a ring-shaped rotating seal cavity is formed between the outer ring 6 and the inner ring. A cage 4 is arranged in the rotating seal cavity, and a number of rollers 5 are arranged on the cage 4 in a rolling manner. The inner side of the roller 5 forms a rolling connection with the inner ring, and the outer side of the roller 5 forms a rolling connection with the outer ring 6; the sealing assembly 7 is blocked on one port of the rotating seal cavity, and the outer side of the sealing assembly 7 is covered with a dust cap 8, a dust cap 8 is a ring-shaped cover, the ring-shaped inner edge of the dust cap 8 covers the sealing assembly 7 and closely adheres to the inner ring, the ring-shaped outer edge of the dust cap 8 covers the end edge of the outer ring 6, and the ring-shaped outer edge of the dust cap 8 A sealing gasket 9 is also sandwiched between the end edge of the outer ring 6 and the outer ring 6; a magnetic ring 10 is provided at the other port of the rotating sealing cavity, and the outer side of the magnetic ring 10 is covered with a magnetically permeable end cover 11, and the magnetically permeable end cover 11 is a complete surface The ring-shaped cover of the magnetically permeable end cover 11 contains the magnetic ring 10, the ring-shaped inner edge of the magnetically permeable end cover 11 is closely attached to the inner ring through the sealing member 12, and the ring-shaped outer edge of the magnetically permeable end cover 11 is wrapped and closely attached to the outer ring 6of. The end edge. The edge. [0022] In the dust-proof hub unit, the sealing gasket 9 is made of nitrile rubber. The magnetically permeable end cover 11 is made of stainless steel. The sealing structure is reduced on the inner side of the magnetic ring 10. The matching size of each sealing structure must be strictly controlled to prevent the size from being out of tolerance. If the size is too large, the starting torque of the hub will be too large, and the sealing performance of the small size will not be strong. [0023] The inner ring includes a long inner ring 2 and a short inner ring 3 that are connected to each other. The short inner ring 3 includes two symmetrically arranged half inner rings, and the two half inner rings are spliced to form a complete short inner ring 3. [0024] The annular inner edge of the dust cap 8 is closely attached to the short inner ring 3; the annular inner edge of the magnetically permeable end cap 11 is closely attached to the long inner ring 2 through the seal 12. [0025] The number of the cage 4 is two, the cage 4 is a ring-shaped frame body, a number of rollers 5 on one cage 4 are located between a half inner ring and the outer ring 6, and a number of the other cage 4 The roller 5 is located between the other half of the inner ring and the outer ring 6. [0026] The outer peripheral wall of the inner flange 1 is recessed with a retaining ring groove, the inner ring is embedded in the retaining ring groove, and the two ends of the retaining ring groove respectively abut against the two ends of the inner ring to form a positioning and clamping connection. [0027] One end of the inner flange 1 is provided with a flange plate one, and a number of mounting holes are opened on the flange plate one. [0028] The outer peripheral wall of the outer ring 6 is provided with a second flange plate, and a number of mounting holes two are opened on the second flange plate. [0029] Compared with the prior art, the dust-proof hub unit has the following advantages: 1. The protection outside the magnetic ring 10 adopts a magnetically permeable material structure, so that there is no need to open holes and magnetically permeate, and the sealing structure inside the magnetic ring 10 is reduced to form a complete sealed shell to completely seal the hub unit. [0031] 2. The seal assembly 7 is completely covered in a form to completely isolate the seal assembly 7 from the outside world, avoid rubber aging and cracking, ensure the sealing effect, and prolong the service life. [0032] The specific embodiments described herein are merely examples of the spirit of the present utility model. Those skilled in the technical field of the present utility model can make various modifications or additions to the specific embodiments described or substitute similar methods, but they will not deviate from the spirit of the present utility model or exceed the appended claims. The defined range. [0033] Although this article mostly used the inner flange 1; the long inner ring 2; the short inner ring 3; the cage 4; the roller 5; the outer ring 6; the sealing assembly 7; the dust cap 8; the sealing gasket 9; Magnetic ring 10; magnetically permeable end cap 11; seal 12 and other terms, but the possibility of using other terms is not excluded. These terms are used only to describe and explain the essence of the utility model more conveniently; to interpret them as any additional restriction is contrary to the spirit of the utility model.
[DE CN214007752U]: Unterwelle zum Einbau von Doppelradnaben [ZH CN214007752U]: 一种用于安装双轮毂的中轴 [EN CN214007752U]: Bottom shaft for installing double wheel hubs | [DE CN214007752U]: Das Gebrauchsmuster offenbart eine Zentralwelle zum Einbau von Doppelradnaben. Die Zentralwelle umfasst einen Zentralwellenkörper und Spreizhülsen, die lösbar an beiden Enden des Zentralwellenkörpers installiert sind. Der Durchmesser des Kegelstumpfes ist kleiner; die Expansionshülse ist eine zylindrische Struktur mit einem offenen Ende, ein erster Schrumpfschlitz ist an der Seitenwand der zylindrischen Struktur geöffnet und ein Durchgangsloch ist in der Mitte der unteren Wand der zylindrischen Struktur geöffnet, so dass die untere Wand mit einer zweiten Kontraktionsverbindung entlang des Radius versehen und die zweite Kontraktionsverbindung mit der ersten Kontraktionsverbindung und dem Durchgangsloch verbunden ist; der innere Hohlraum der Expansionshülse ist eine kegelstumpfförmige innere Hohlraumstruktur; Mitte des Endes der Mittelachse An der Position wird eine Gewindebohrung geöffnet, die Spreizhülse wird am Ende der Zentralwelle durch eine Schraube hülsen, das Ende der Schraube geht durch die Spreizhülse und wird mit dem Gewinde verbunden Loch, und der Kopf des Bolzens wird auf die Außenseite der unteren Wand der Spreizhülse gedrückt. Das Gebrauchsmuster ist praktisch und schnell, wenn die Nabe an beiden Enden des zentralen Wellenkörpers installiert ist. [ZH CN214007752U]: 本实用新型公开了一种用于安装双轮毂的中轴，包括中轴本体和可拆卸安装在中轴本体两端的胀套，所述中轴本体的两端为锥台结构，越靠近端部锥台的直径越小；所述胀套为一端开口的筒形结构，所述筒形结构的侧壁上开设有第一收缩缝，所述筒形结构的底壁中部开设有一通孔，所述底壁上沿半径开设有第二收缩缝，所述第二收缩缝连通第一收缩缝和通孔；所述胀套的内腔为锥台形内腔结构；所述中轴端部的中心位置处开设有螺纹孔，所述胀套通过螺栓套装在中轴端部，所述螺栓的端部穿过胀套与所述螺纹孔连接，螺栓的头部压在胀套的底壁外侧。本实用新型在中轴本体两端安装轮毂时方便快捷。 [EN CN214007752U]: The utility model discloses a central shaft for installing double-wheel hubs. The central shaft comprises a central shaft body and expansion sleeves detachably installed at both ends of the central shaft body. The diameter of the frustum is smaller; the expansion sleeve is a cylindrical structure with one end open, a first shrinkage slit is opened on the side wall of the cylindrical structure, and a through hole is opened in the middle of the bottom wall of the cylindrical structure, so The bottom wall is provided with a second contraction joint along the radius, and the second contraction joint is connected to the first contraction joint and the through hole; the inner cavity of the expansion sleeve is a frustum-shaped inner cavity structure; the center of the end of the central axis A threaded hole is opened at the position, the expansion sleeve is sleeved on the end of the central shaft through a bolt, the end of the bolt passes through the expansion sleeve and is connected to the threaded hole, and the head of the bolt is pressed on the outside of the bottom wall of the expansion sleeve. The utility model is convenient and quick when the hub is installed at both ends of the central shaft body. | CN214007752U | 2021-08-20 | CN202022516196U | 2020-11-04 | CN202022516196U, 2020-11-04 | CN214007752U: 2021-08-20 | 上海睦翔机械设备有限公司 |  | F16C3/02: I B60B27/02: I F16D1/097: I |  |  |  | [ZH CN214007752U]: 1 .一种用于安装双轮毂的中轴，其特征在于：包括中轴本体和可拆卸安装在中轴本体 两端的胀套，所述中轴本体的两端为锥台结构，越靠近端部锥台的直径越小;所述胀套为一 端开口的筒形结构，所述筒形结构的侧壁上开设有第一收缩缝，所述筒形结构的底壁中部 开设有一通孔，所述底壁上沿半径开设有第二收缩缝，所述第二收缩缝连通第一收缩缝和 通孔;所述胀套的内腔为与所述锥台结构相适配的锥台形内腔结构;所述中轴端部的中心 位置处开设有螺纹孔，所述胀套通过螺栓套装在中轴端部，所述螺栓的端部穿过胀套与所 述螺纹孔连接，螺栓的头部压在胀套的底壁外侧;所述胀套的底壁内侧与中轴的端面之间 存在间隙，所述胀套的侧壁外圈面与中轴本体中部外圈面处于同一虚拟圆柱体圈面上。 2 .按照权利要求1所述的一种用于安装双轮毂的中轴，其特征在于:所述底壁外圈面的 直径比中轴本体中部的直径大。 3 .按照权利要求1所述的一种用于安装双轮毂的中轴，其特征在于:所述螺栓的头部与 胀套的底壁外侧之间布设有垫片环。 [EN CN214007752U]: 1 A bottom bracket for installing dual hubs, characterized in that it includes a bottom bracket body and expansion sleeves detachably installed at both ends of the bottom bracket body. The diameter of the frustum is smaller; the expansion sleeve is a cylindrical structure with one end open, a first shrinkage joint is opened on the side wall of the cylindrical structure, and a through hole is opened in the middle of the bottom wall of the cylindrical structure, so The bottom wall is provided with a second contraction joint along the radius, and the second contraction joint is connected to the first contraction joint and the through hole; the inner cavity of the expansion sleeve is a frustum-shaped inner cavity that matches the frustum structure Structure; A threaded hole is opened at the center of the end of the bottom bracket, the expansion sleeve is sleeved on the end of the bottom bracket through a bolt, and the end of the bolt passes through the expansion sleeve to connect with the threaded hole, and the head of the bolt The part is pressed on the outside of the bottom wall of the expansion sleeve; there is a gap between the inner side of the bottom wall of the expansion sleeve and the end surface of the central shaft, and the outer ring surface of the side wall of the expansion sleeve and the outer ring surface of the central shaft body are in the same virtual cylinder Body circle surface. 2 The central shaft for mounting a double hub according to claim 1, wherein the diameter of the outer ring surface of the bottom wall is larger than the diameter of the middle part of the central shaft body. 3 The bottom bracket for mounting a double wheel hub according to claim 1, wherein a gasket ring is arranged between the head of the bolt and the outer side of the bottom wall of the expansion sleeve. | [ZH CN214007752U]: 一种用于安装双轮毂的中轴 技术领域 [0001]本实用新型属于轮毂安装技术领域，尤其涉及一种用于安装双轮毂的中轴。 背景技术 [0002]目前中轴和轮毂的安装主要以键连接或使用过盈配合安装为主，使用键连接不适 用于大扭矩场合，而过盈配合的安装需要利用热胀冷缩进行，不适宜大尺寸的轮毂安装场 合，尤其在中轴两端同时安装大尺寸轮毂时，目前的键连接和过盈配合安装均不是很适宜。 实用新型内容 [0003]本实用新型所要解决的技术问题在于针对上述现有技术中的不足，提供一种用于 安装双轮毂的中轴，在中轴本体两端安装轮毂时方便快捷。 [0004]为解决上述技术问题，本实用新型采用的技术方案是：一种用于安装双轮毂的中 轴，包括中轴本体和可拆卸安装在中轴本体两端的胀套，所述中轴本体的两端为锥台结构， 越靠近端部锥台的直径越小;所述胀套为一端开口的筒形结构，所述筒形结构的侧壁上开 设有第一收缩缝，所述筒形结构的底壁中部开设有一通孔，所述底壁上沿半径开设有第二 收缩缝，所述第二收缩缝连通第一收缩缝和通孔；所述胀套的内腔为与所述锥台结构相适 配的锥台形内腔结构;所述中轴端部的中心位置处开设有螺纹孔，所述胀套通过螺栓套装 在中轴端部，所述螺栓的端部穿过胀套与所述螺纹孔连接，螺栓的头部压在胀套的底壁外 侧;所述胀套的底壁内侧与中轴的端面之间存在间隙，所述胀套的侧壁外圈面与中轴本体 中部外圈面处于同一虚拟圆柱体圈面上。 [0005]上述用于安装双轮毂的中轴，所述底壁外圈面的直径比中轴本体中部的直径大。 [0006]上述用于安装双轮毂的中轴，所述螺栓的头部与胀套的底壁外侧之间布设有垫片 环。 [0007]本实用新型与现有技术相比具有以下优点：本实用新型所述中轴在安装轮毂时不 需要键连接或使用热胀冷缩方式进行过盈配合连接；安装轮毂时拆下胀套，将轮毂套设在 胀套的侧壁上，然后将胀套套设在中轴本体的端部，通过拧紧螺栓，挤压胀套向靠近中轴本 体中部的方向移动，在移动的过程中，在锥台结构的作用下，胀套的侧壁直径变大，胀紧轮 毂实现连接，安装轮毂方便快捷。 [0008]下面通过附图和实施例，对本实用新型的技术方案做进一步的详细描述。 附图说明 [0009]图1为本实用新型的结构示意图。 [0010] 附图标记说明： [0011] 1一螺栓;2—垫片环;3—胀套； [0012] 4—中轴本体。 具体实施方式 [0013]如图1所示，一种用于安装双轮毂的中轴，包括中轴本体4和可拆卸安装在中轴本 体4两端的胀套3,所述中轴本体4的两端为锥台结构，越靠近端部锥台的直径越小;所述胀 套3为一端开口的筒形结构，所述筒形结构的侧壁上开设有第一收缩缝，所述筒形结构的底 壁中部开设有一通孔，所述底壁上沿半径开设有第二收缩缝，所述第二收缩缝连通第一收 缩缝和通孔;通过开设第一收缩缝和第二收缩缝使套筒变形更加容易;所述胀套3的内腔为 与所述锥台结构相适配的锥台形内腔结构;所述中轴端部的中心位置处开设有螺纹孔，所 述胀套3通过螺栓1套装在中轴端部，所述螺栓1的端部穿过胀套3与所述螺纹孔连接，螺栓1 的头部压在胀套3的底壁外侧;所述胀套3的底壁内侧与中轴的端面之间存在间隙，所述胀 套3的侧壁外圈面与中轴本体4中部外圈面处于同一虚拟圆柱体圈面上。 [0014]所述底壁外圈面的直径比中轴本体4中部的直径大。实际使用中，所述胀套3的底 壁外圈面比中轴本体4中部突出的部分用于在安装轮毂时对轮毂进行限位，防止高速旋转 时轮毂飞出。 [0015] 所述螺栓1的头部与胀套3的底壁外侧之间布设有垫片环2。通过布设垫片环2，一 方面能够防止螺栓1变松，另一方面能够加强光孔处的抗变形能力，时螺栓1施加的压力能 够更好的传递到胀套3的侧壁上。 [0016]以上所述，仅是本实用新型的较佳实施例，并非对本实用新型作任何限制，凡是根 据本实用新型技术实质对以上实施例所作的任何简单修改、变更以及等效结构变化，均仍 属于本实用新型技术方案的保护范围内。 [EN CN214007752U]: The technical field of a bottom bracket for installing double wheel hubs [0001] The present utility model belongs to the technical field of wheel hub installation, and particularly relates to a bottom bracket for installing a double wheel hub. Background technique [0002] At present, the installation of the bottom bracket and the hub is mainly based on key connection or installation using interference fit. The use of key connection is not suitable for large torque occasions, and the installation of interference fit needs to use thermal expansion and contraction, which is not suitable for large When installing large-sized hubs, especially when large-sized hubs are installed at both ends of the bottom bracket at the same time, the current key connection and interference fit installation are not very suitable. Utility model content [0003] The technical problem to be solved by the present utility model is that in view of the above-mentioned shortcomings in the prior art, a bottom bracket for installing a double hub is provided, which is convenient and quick when the hubs are installed at both ends of the bottom bracket body. [0004] In order to solve the above-mentioned technical problems, the technical solution adopted by the present utility model is: a bottom bracket for installing dual hubs, including a bottom bracket body and expansion sleeves detachably installed at both ends of the bottom bracket body, the bottom bracket The two ends of the main body have a frustum structure, and the closer to the end, the smaller the diameter of the frustum; the expansion sleeve is a cylindrical structure with one end open, and a first contraction joint is opened on the side wall of the cylindrical structure. A through hole is opened in the middle of the bottom wall of the cylindrical structure, and a second shrinkage joint is opened along the radius on the bottom wall. The second shrinkage joint is connected to the first shrinkage joint and the through hole; the inner cavity of the expansion sleeve is connected to The frustum-shaped inner cavity structure adapted to the frustum structure; a threaded hole is opened at the center of the end of the central shaft, the expansion sleeve is sleeved on the end of the central shaft by a bolt, and the end of the bolt penetrates The over-expansion sleeve is connected with the threaded hole, and the head of the bolt is pressed on the outside of the bottom wall of the expansion sleeve; there is a gap between the inner side of the bottom wall of the expansion sleeve and the end surface of the central shaft, and the outer ring of the side wall of the expansion sleeve The surface and the outer ring surface in the middle of the center shaft body are on the same virtual cylindrical ring surface. [0005] In the above-mentioned bottom wall outer ring surface for mounting the double wheel hub, the diameter of the outer ring surface is larger than the diameter of the middle part of the bottom wall body. [0006] In the above-mentioned central shaft for installing a double hub, a gasket ring is arranged between the head of the bolt and the outer side of the bottom wall of the expansion sleeve. [0007] Compared with the prior art, the utility model has the following advantages: the bottom bracket of the utility model does not require key connection or uses thermal expansion and contraction method for interference fit connection when installing the hub; the expansion is removed when the hub is installed Set the hub on the side wall of the expansion sleeve, and then set the expansion sleeve on the end of the bottom bracket body. By tightening the bolts, the expansion sleeve is squeezed to move closer to the middle of the bottom bracket body. During the movement , Under the action of the frustum structure, the diameter of the side wall of the expansion sleeve becomes larger, the expansion hub realizes the connection, and the installation of the hub is convenient and quick. [0008] The technical solution of the present utility model is described in further detail below through the drawings and embodiments. Description of the drawings [0009] Figure 1 is a schematic structural view of the utility model. [0010] Description of reference signs: [0011] 1 a bolt; 2-gasket ring; 3-expansion sleeve; [0012] 4-Blind shaft body. Detailed ways [0013] As shown in FIG. 1, a bottom bracket for installing dual hubs includes a bottom bracket body 4 and an expansion sleeve 3 detachably installed at both ends of the bottom bracket body 4. The two ends of the bottom bracket body 4 are The diameter of the frustum is smaller as it is closer to the end of the frustum; the expansion sleeve 3 is a cylindrical structure with one end open, and a first shrinkage joint is opened on the side wall of the cylindrical structure. A through hole is opened in the middle of the bottom wall, and a second shrinkage seam is opened along the radius on the bottom wall. The second shrinkage seam communicates with the first shrinkage seam and the through hole; The cylinder deforms more easily; the inner cavity of the expansion sleeve 3 is a frustum-shaped inner cavity structure that is adapted to the frustum structure; a threaded hole is opened at the center of the end of the central shaft, and the expansion sleeve 3 The bolt 1 is sleeved on the end of the central shaft, the end of the bolt 1 passes through the expansion sleeve 3 and is connected to the threaded hole, and the head of the bolt 1 is pressed on the outside of the bottom wall of the expansion sleeve 3; There is a gap between the inner side of the bottom wall and the end surface of the center shaft, and the outer ring surface of the side wall of the expansion sleeve 3 and the outer ring surface of the middle part of the center shaft body 4 are on the same virtual cylindrical ring surface. [0014] The diameter of the outer ring surface of the bottom wall is larger than the diameter of the middle part of the bottom wall body 4. In actual use, the outer ring surface of the bottom wall of the expansion sleeve 3 that protrudes from the middle of the bottom bracket body 4 is used to limit the hub when the hub is installed to prevent the hub from flying out during high-speed rotation. [0015] A gasket ring 2 is arranged between the head of the bolt 1 and the outer side of the bottom wall of the expansion sleeve 3. By arranging the gasket ring 2, on the one hand, the bolt 1 can be prevented from loosening, and on the other hand, the deformation resistance of the light hole can be strengthened, and the pressure exerted by the bolt 1 can be better transmitted to the side wall of the expansion sleeve 3. [0016] The above are only preferred embodiments of the present utility model, and do not impose any limitation on the present utility model. Any simple modification, alteration and equivalent structural change made to the above embodiments according to the technical essence of the present utility model, All of them still fall within the protection scope of the technical solution of the present invention.
[KO KR20210089363A]: 고연비 구현을 위한 휠베어링 액티브 씰링 구조 [EN KR20210089363A]: active sealing structure of wheel bearing for high fuel efficiency | [KO KR20210089363A]: 본 발명은 고연비 구현을 위한 휠베어링 액티브 씰링 구조에 관한 것으로, 휠 베어링을 이루는 내륜 단부에 장착된 제1 지지부와, 제1 지지부와 직각을 이루도록 제1 지지부 단부에 위치된 제2 지지부와, 제2 지지부에 단부가 고정되고 휠 베어링의 내측을 향해 탄성력을 제공하는 스프링과, 제2 지지부에 단부가 고정되고, 인가되는 전원에 의해 스프링과 평행한 방향으로 길이가 가변되는 액츄에이터를 포함하며, 씰립이 제1 지지부에 안착되고, 액츄에이터와 씰립이 연결된 것을 특징으로 하며, 액츄에이터 작동에 따라 씰립이 스프링에 가압되는 것이 유지되거나, 스프링에 의한 가압이 해제될 수 있고, 액츄에이터 작동에 따라 스프링에 의한 씰립의 가압이 해제되면, 씰립을 이루는 외측씰과 내측씰 사이를 통해서 공기가 유동하게 되므로, 씰립의 항력이 저감되고, 궁극적으로 휠 베어링의 항력이 저감되며, 차량의 연비가 향상되는, 고연비 구현을 위한 휠베어링 액티브 씰링 구조를 제공한다. | KR20210089363A | 2021-07-16 | KR20200002430A | 2020-01-08 | KR20200002430A, 2020-01-08 | KR20210089363A: 2021-07-16 | HYUNDAI MOTOR CO LTD KIA CORP | KIM HYUNG JOO | B60B27/00: I F16C33/78: I | B60B27/0005: I B60B27/0073: I F16C33/7806: I F16C33/7823: I F16C2326/02: A | KR20190070562A |  | [KO KR20210089363A]: 휠 베어링을 이루는 내륜 단부에 장착된 제1 지지부; 상기 제1 지지부와 직각을 이루도록 상기 제1 지지부 단부에 위치된 제2 지지부; 상기 제2 지지부에 단부가 고정되고 상기 휠 베어링의 내측을 향해 탄성력을 제공하는 스프링; 상기 제2 지지부에 단부가 고정되고, 인가되는 전원에 의해 상기 스프링과 평행한 방향으로 길이가 가변되는 액츄에이터를 포함하며, 씰립이 상기 제1 지지부에 안착되고, 상기 액츄에이터와 상기 씰립이 연결된 것을 특징으로 하는 고연비 구현을 위한 휠베어링 액티브 씰링 구조. 제1항에 있어서, 상기 제1 지지부는, 원통형태로 형성되고, 상기 내륜과 동심을 이루도록 상기 내륜의 외주부에 장착된 것을 특징으로 하는 고연비 구현을 위한 휠베어링 액티브 씰링 구조. 제1항에 있어서, 상기 제2 지지부는, 디스크 형태로 형성되고, 내주부가 상기 제1 지지부와 연결된 것을 특징으로 하는 고연비 구현을 위한 휠베어링 액티브 씰링 구조. 제1항에 있어서, 상기 액츄에이터는, 상기 휠 베어링이 연결된 차량에 구비된 가속도 센서에서 발생된 신호에 따라서, 상기 스프링이 압축되는 방향으로 이동되는 것을 특징으로 하는 고연비 구현을 위한 휠베어링 액티브 씰링 구조. 제4항에 있어서, 상기 가속도 센서는, 상기 차량의 지면과 직각인 방향으로의 가속도를 계측하고 컨트롤유닛에 계측신호를 송신하며, 상기 컨트롤유닛은, 상기 계측신호에 따라 상기 액츄에이터에 인가되는 전원을 제어하는 것을 특징으로 하는 고연비 구현을 위한 휠베어링 액티브 씰링 구조. 제5항에 있어서, 상기 컨트롤유닛은, 상기 계측신호에 의해 가속도가 사전에 결정된 기준값 이하인 것으로 산출되면 양로 주행인 것으로 판단하고, 상기 액츄에이터가 상기 스프링을 압축시키는 방향으로 이동되도록 상기 액츄에이터에 전원을 인가하고, 상기 계측신호에 의해 가속도가 사전에 결정된 기준값을 초과한 것으로 산출되면 험로 주행인 것으로 판단하고, 상기 스프링에 의해 상기 씰립이 가압되는 것이 유지되도록 상기 액츄에이터로의 전원 인가를 차단하는 것을 특징으로 하는 고연비 구현을 위한 휠베어링 액티브 씰링 구조. 제1항에 있어서, 상기 씰립은, 2중 구조로 형성되며, 상기 제1 지지부에 안착된 고무 재질의 외측씰; 상기 외측씰에 비해 휠에 가깝도록 상기 외측씰 일측에 위치된 고무재질의 내측씰을 포함하며, 상기 내측씰에 상기 외측씰을 향하도록 돌출립이 구비된 것을 특징으로 하는 고연비 구현을 위한 휠베어링 액티브 씰링 구조. 제7항에 있어서, 상기 내측씰과 상기 외측씰은 링 형태로 형성되고, 상기 내측씰의 폭 단면은 'ㄱ'이고, 상기 외측씰은, 상기 액츄에이터와 연결되는 높이부와, 상기 높이부의 일측 단부로부터 돌출되고 상기 제1 지지부와 연결되는 저면부와, 상기 저면부와 평행하도록 상기 높이부의 타측 단부로부터 돌출된 상면부를 포함하며, 상기 상면부의 넓이가 상기 저면부의 넓이에 비해 작은 것을 특징으로 하는 고연비 구현을 위한 휠베어링 액티브 씰링 구조. 제8항에 있어서, 상기 돌출립은 링 형태로 형성되고, 상기 내측씰의 일면에 부착된 고정부; 상기 높이부와 상기 상면부가 이루는 내각을 향해 기울어지며 연장되도록 상기 고정부 일면에 돌출된 가압부를 포함하며, 상기 가압부는 거리를 가지며 상기 고정부에 2개 이상 형성된 것을 특징으로 하는 고연비 구현을 위한 휠베어링 액티브 씰링 구조. 제1항에 있어서, 상기 액츄에이터는, 전자석, 모터 스크류 중 어느 하나이거나, 전기, 유압, 압축 공기 중 어느 하나를 이용한 원동 구동장치인 것을 특징으로 하는 고연비 구현을 위한 휠베어링 액티브 씰링 구조. [EN KR20210089363A]: a first support portion mounted to an end of an inner ring constituting a wheel bearing; a second support portion positioned at an end of the first support portion to form a right angle with the first support portion; a spring having an end fixed to the second support part and providing an elastic force toward the inside of the wheel bearing; an actuator whose end is fixed to the second support and whose length is variable in a direction parallel to the spring by an applied power, a seal lip is seated on the first support, and the actuator and the seal lip are connected wheel bearing active sealing structure for high fuel efficiency. The wheel bearing active sealing structure for realizing high fuel efficiency according to claim 1, wherein the first support part is formed in a cylindrical shape and is mounted on an outer periphery of the inner ring so as to be concentric with the inner ring. The wheel bearing active sealing structure for realizing high fuel efficiency according to claim 1, wherein the second support part is formed in a disk shape, and an inner periphery is connected to the first support part. The wheel bearing active sealing structure for realizing high fuel efficiency according to claim 1, wherein the actuator moves in a direction in which the spring is compressed according to a signal generated from an acceleration sensor provided in a vehicle to which the wheel bearing is connected. . The power supply according to claim 4, wherein the acceleration sensor measures the acceleration in a direction perpendicular to the ground of the vehicle and transmits a measurement signal to a control unit, wherein the control unit is applied to the actuator according to the measurement signal A wheel bearing active sealing structure for realizing high fuel efficiency, characterized in that it controls the According to claim 5, wherein the control unit, when the acceleration is calculated to be less than a predetermined reference value by the measurement signal, determines that it is a two-way driving, and supplies power to the actuator so that the actuator moves in a direction in which the spring is compressed. and when it is calculated that the acceleration exceeds a predetermined reference value by the measurement signal, it is determined that the driving is on a rough road, and the application of power to the actuator is blocked so that the seal lip is kept pressed by the spring wheel bearing active sealing structure for high fuel efficiency. According to claim 1, wherein the seal lip, is formed in a double structure, the outer seal of a rubber material seated on the first support; A wheel bearing for realizing high fuel efficiency, comprising an inner seal made of a rubber material positioned on one side of the outer seal to be closer to the wheel compared to the outer seal, and a protruding lip on the inner seal to face the outer seal Active sealing structure. 8. The method of claim 7, wherein the inner seal and the outer seal are formed in a ring shape, a cross section of the inner seal is 'a', and the outer seal includes a height part connected to the actuator, and one side of the height part. It includes a bottom portion protruding from the end and connected to the first support portion, and an upper surface portion protruding from the other end of the height portion so as to be parallel to the bottom portion, wherein the area of the upper surface is smaller than the area of the bottom portion. Wheel bearing active sealing structure for high fuel efficiency. The method of claim 8, wherein the protruding lip is formed in a ring shape, the fixing portion attached to one surface of the inner seal; A wheel for implementing high fuel efficiency, characterized in that two or more pressing parts are formed in the fixing part having a distance, and including a pressing part protruding from one surface of the fixing part so as to extend inclinedly toward the inner angle formed by the height part and the upper surface part. Bearing active sealing structure. The wheel bearing active sealing structure for realizing high fuel efficiency according to claim 1, wherein the actuator is any one of an electromagnet and a motor screw, or a driving device using any one of electricity, hydraulic pressure, and compressed air. | [KO KR20210089363A]: 고연비 구현을 위한 휠베어링 액티브 씰링 구조{active sealing structure of wheel bearing for high fuel efficiency} 본 발명은 고연비 구현을 위한 휠베어링 액티브 씰링 구조에 관한 것으로, 더욱 상세하게는, 휠 베어링의 항력 특성을 향상시킬 수 있는 고연비 구현을 위한 휠베어링 액티브 씰링 구조에 관한 것이다. 차량의 차체와 휠 사이에 휠 베어링이 장착된다. 휠 베어링에는 이물질 유입을 차단할 수 있도록 도 1에 도시된 바와 같은, 씰립(2)이 휠 베어링(1)에 장착된다. 씰립(2)은 외측씰(4)과 내측씰(3)이 중첩된 2중 구조로 제작되는데, 외측씰(4)과 내측씰(3)이 밀착될 경우, 씰립(2)을 통한 휠 베어링(1) 내부로의 공기 유동이 차단되고, 외측씰(4)과 내측씰(3)이 밀착되지 않을 경우 씰립(2)을 통한 휠 베어링(1) 내부로의 공기 유동이 가능해진다. 한편, 휠 베어링(1)의 구성 요소별 주행 저항(항력) 영향도를 분석해본 결과가 도 2에 도시되었다. 도 2에 도시된 바와 같이, 외측씰(4)과 내측씰(3)에 의한 항력이 60퍼센트를 차지한다. 휠 베어링(1)의 항력이 높을 경우, 연비가 저감된다. 대한민국 공개특허공보 제10-2019-0070562호(2019.06.21.) 이에 상기와 같은 점을 감안해 발명된 본 발명의 목적은, 휠 베어링의 항력을 저감시키고, 자동차의 연비를 향상시킬 수 있는 고연비 구현을 위한 휠베어링 액티브 씰링 구조를 제공하는 것이다. 위와 같은 목적을 달성하기 위해서 제공된 본 발명의 일실시예의 고연비 구현을 위한 휠베어링 액티브 씰링 구조는, 휠 베어링을 이루는 내륜 단부에 장착된 제1 지지부와, 제1 지지부와 직각을 이루도록 제1 지지부 단부에 위치된 제2 지지부와, 제2 지지부에 단부가 고정되고 휠 베어링의 내측을 향해 탄성력을 제공하는 스프링과, 제2 지지부에 단부가 고정되고, 인가되는 전원에 의해 스프링과 평행한 방향으로 길이가 가변되는 액츄에이터를 포함하며, 씰립이 제1 지지부에 안착되고, 액츄에이터와 씰립이 연결된 것을 특징으로 한다. 또한, 제1 지지부는, 원통형태로 형성되고, 내륜과 동심을 이루도록 내륜의 외주부에 장착될 수 있다. 또한, 제2 지지부는, 디스크 형태로 형성되고, 내주부가 제1 지지부와 연결될 수 있다. 또한, 액츄에이터는, 휠 베어링이 연결된 차량에 구비된 가속도 센서에서 발생된 신호에 따라서, 스프링이 압축되는 방향으로 이동될 수 있다. 또한, 가속도 센서는, 차량의 지면과 직각인 방향으로의 가속도를 계측하고 컨트롤유닛에 계측신호를 송신하며, 컨트롤유닛은, 계측신호에 따라 액츄에이터에 인가되는 전원을 제어할 수 있다. 또한, 컨트롤유닛은, 계측신호에 의해 가속도가 사전에 결정된 기준값 이하인 것으로 산출되면 양로 주행인 것으로 판단하고, 액츄에이터가 스프링을 압축시키는 방향으로 이동되도록 액츄에이터에 전원을 인가하고, 계측신호에 의해 가속도가 사전에 결정된 기준값을 초과한 것으로 산출되면 험로 주행인 것으로 판단하고, 스프링에 의해 씰립이 가압되는 것이 유지되도록 액츄에이터로의 전원 인가를 차단할 수 있다. 또한, 씰립은, 2중 구조로 형성되며, 제1 지지부에 안착된 고무 재질의 외측씰과, 외측씰에 비해 휠에 가깝도록 외측씰 일측에 위치된 고무재질의 내측씰을 포함하며, 내측씰에 외측씰을 향하도록 돌출립이 구비될 수 있다. 또한, 내측씰과 외측씰은 링 형태로 형성되고, 내측씰의 폭 단면은 'ㄱ'이고, 외측씰은, 액츄에이터와 연결되는 높이부와, 높이부의 일측 단부로부터 돌출되고 제1 지지부와 연결되는 저면부와, 저면부와 평행하도록 높이부의 타측 단부로부터 돌출된 상면부를 포함하며, 상면부의 넓이가 저면부의 넓이에 비해 작을 수 있다. 또한, 돌출립은 링 형태로 형성되고, 내측씰의 일면에 부착된 고정부와, 높이부와 상면부가 이루는 내각을 향해 기울어지며 연장되도록 고정부 일면에 돌출된 가압부를 포함하며, 가압부는 거리를 가지며 고정부에 2개 이상 형성될 수 있다. 또한, 액츄에이터는, 전자석, 모터 스크류 중 어느 하나이거나, 전기, 유압, 압축 공기 중 어느 하나를 이용한 원동 구동장치일 수 있다. 위와 같이 제공되는 본 발명의 일실시예의 고연비 구현을 위한 휠베어링 액티브 씰링 구조에 따르면, 액츄에이터 작동에 따라 씰립이 스프링에 가압되는 것이 유지되거나, 스프링에 의한 가압이 해제될 수 있다. 특히, 액츄에이터 작동에 따라 스프링에 의한 씰립의 가압이 해제되면, 씰립을 이루는 외측씰과 내측씰 사이를 통해서 공기가 유동하게 되므로, 씰립의 항력이 저감되고, 궁극적으로 휠 베어링의 항력이 저감된다. 이에 따라, 차량의 연비가 향상될 수 있다. 그리고, 지면에 직각 방향으로의 가속도에 따라, 액츄에이터의 작동이 결정되므로, 공기 중 이물질이 적을 것으로 예상되는 양로에서는 씰립을 통한 공기 유동을 구현해 항력을 저감하고, 공기 중 이물질이 많을 것으로 예상되는 험로에서는 씰립을 통한 공기 유동을 차단해 휠 베어링 내부로의 이물질 유입을 차단할 수 있다. 도 1은 씰립이 구비된 휠 베어링을 보여주는 예시도이다. 도 2는 휠 베어링의 구성 요소별 주행 저항(항력) 영향도를 분석한 결과를 보여주는 그래프이다. 도 3은 본 발명의 일실시예의 고연비 구현을 위한 휠베어링 액티브 씰링 구조가 적용된 휠 베어링을 보여주는 단면도이다. 도 4는 도 3의 고연비 구현을 위한 휠베어링 액티브 씰링 구조의 주요부위를 보여주는 단면도이다. 도 5는 양로에서 액츄에이터가 작동된 상태를 보여주는 상태도이다. 이하, 첨부된 도면을 참조로 본 발명의 일실시예의 고연비 구현을 위한 휠베어링 액티브 씰링 구조를 설명한다. 도 3 내지 도 5에 도시된 바와 같이, 본 발명의 일실시예의 고연비 구현을 위한 휠베어링 액티브 씰링 구조는, 휠 베어링(B)을 이루는 내륜(I) 단부에 장착된 제1 지지부(100)와, 제1 지지부(100)와 직각을 이루도록 제1 지지부(100) 단부에 위치된 제2 지지부(200)와, 제2 지지부(200)에 단부가 고정되고 휠 베어링(B)의 내측을 향해 탄성력을 제공하는 스프링(300)과, 제2 지지부(200)에 단부가 고정되고, 인가되는 전원에 의해 스프링(300)과 평행한 방향으로 길이가 가변되는 액츄에이터(400)을 포함한다. 도 3에 도시된 바와 같이, 휠 베어링(B)은, 휠과 연결되는 허브(H), 허브(H)와 동심을 이루도록 허브(H)에 안착된 베어링, 베어링을 덮도록 허브(H)와 동심을 이루며 연결된 외륜(O), 허브(H) 내측에 장착된 내륜(I)을 포함한다. 내륜(I)과 외륜(O) 사이에 씰립(S)이 위치되며, 씰립(S)은 제1 지지부(100)에 안착된다. 씰립(S) 중 외측씰(OS)은 액츄에이터(400)과 연결된다. 액츄에이터(400) 이동에 따라 종속적으로 외측씰(OS)도 이동하게 된다. 씰립(S)은, 제1 지지부(100)에 안착된 고무 재질의 외측씰(OS)과, 외측씰(OS)에 비해 휠에 가깝도록 외측씰(OS) 일측에 위치된 고무재질의 내측씰(IS)을 포함한다. 내측씰(IS)에는 외측씰(OS)을 향하도록 돌출립(R)이 구비된다. 내측씰(IS)과 외측씰(OS)은 링 형태로 형성된다. 내측씰(IS)의 폭 단면은 'ㄱ'이다. 외측씰(OS)의 폭 단면은 상면의 넓이가 저면의 넓이에 비해 작은 'ㄷ'이 변형된 형태이다. 외측씰(OS)은, 액츄에이터(400)과 연결되는 높이부와, 높이부의 일측 단부로부터 돌출되고 제1 지지부(100)와 연결되는 저면부와, 저면부와 평행하도록 높이부의 타측 단부로부터 돌출된 상면부를 포함한다. 상면부의 넓이가 저면부의 넓이에 비해 작다. 돌출립(R)도 링 형태로 형성된다. 돌출립(R)은 내측씰(IS)의 일면에 부착된 고정부(P1)와, 외측씰(OS)의 높이부와 상면부가 이루는 내각을 향해 기울어지며 연장되도록 고정부(P1) 일면에 돌출 형성된 가압부(P2)를 포함한다. 가압부(P2)는 거리를 가지며 고정부(P1)에 2개 형성된다. 제1 지지부(100)는, 원통형태로 형성된다. 제1 지지부(100)는, 내륜(I)과 동심을 이루도록 내륜(I)의 외주부에 장착된다. 제2 지지부(200)는, 반원 형태로 형성되고, 직선을 이루는 변이 제1 지지부(100)와 연결된다. 제2 지지부(200)는 등간격을 이루며 제1 지지부(100)에 3개 이상 장착된다. 이와 다르게, 제2 지지부(200)가 디스크 형태로 형성될 수도 있다. 제2 지지부(200)가 디스크 형태로 형성될 경우, 제2 지지부(200)의 내주부가 제1 지지부(100)와 연결된다. 액츄에이터(400)은, 휠 베어링(B)이 연결된 차량에 구비된 가속도 센서(510)에서 발생된 신호에 따라서, 스프링(300)이 압축되는 방향으로 이동된다. 가속도 센서(510)는, 차량의 지면과 직각인 방향으로의 가속도를 계측하고 컨트롤유닛(500)에 계측신호를 송신한다. 컨트롤유닛(500)은, 계측신호에 따라 액츄에이터(400)에 인가되는 전원을 제어한다. 액츄에이터(400)는, 전자석, 모터 스크류 중 어느 하나이거나, 전기, 유압, 압축 공기 중 어느 하나를 이용한 원동 구동장치일 수 있다. 본 발명의 일실시예에서는, 전자석으로 제공된다. 컨트롤유닛(500)은, 계측신호에 의해 가속도가 사전에 결정된 기준값 이하인 것으로 산출되면 양로 주행인 것으로 판단한다. 본 발명의 일실시예에서 사전에 결정된 기준값은 0.2G이다. 양로 주행 모드인 경우, 컨트롤 유닛은, 액츄에이터(400)이 스프링(300)을 압축시키는 방향으로 이동되도록 액츄에이터(400)에 전원을 인가한다. 양로에서는 대기중 이물질이 없거나 상대적으로 적은 것으로 가정한다. 액츄에이터(400)이 스프링(300)을 압축시키는 방향으로 이동하게 되므로, 외측씰(OS)이 액츄에이터(400) 이동에 종속적으로 이동하며 스프링(300)을 압축시키고, 내측씰(IS)로부터 분리된다. 외측씰(OS)과 내측씰(IS) 사이에 통로가 발생된다. 통로를 통해 공기가 유동하게 된다. 결과적으로 씰립(S)에 의한 공기저항이 감소되고, 휠 베어링(B)의 항력 감소에 따라 연비가 향상된다. 컨트롤유닛(500)은, 계측신호에 의해 가속도가 사전에 결정된 기준값을 초과한 것으로 산출되면 험로 주행인 것으로 판단한다. 험로 주행 모드인 경우, 컨트롤유닛(500)은, 스프링(300)에 의해 씰립(S)이 가압되는 것이 유지되도록 액츄에이터(400)으로의 전원 인가를 차단한다. 험로에서는 대기중 이물질이 매우 많이 존재하는 것으로 가정한다. 액츄에이터(400)에 전원이 인가되지 않으므로, 스프링(300)이 지속적으로 외측씰(OS)을 SO측씰(IS)방향으로 가압하게 된다. 이에 따라, 씰립(S)을 통한 공기 유동이 차단된다. 이물질이 많은 공기의 유동이 차단되므로, 대기중 이물질이 휠 베어링(B) 내부로 유입되는 것이 차단된다. 위와 같이 제공되는 본 발명의 일실시예의 고연비 구현을 위한 휠베어링 액티브 씰링 구조에 따르면, 액츄에이터(400) 작동에 따라 씰립(S)이 스프링(300)에 가압되는 것이 유지되거나, 스프링(300)에 의한 가압이 해제될 수 있다. 특히, 액츄에이터(400) 작동에 따라 스프링(300)에 의한 씰립(S)의 가압이 해제되면, 씰립(S)을 이루는 내측씰(IS)과 외측씰(OS) 사이를 통해서 공기가 유동하게 되므로, 씰립(S)의 항력이 저감되고, 궁극적으로 휠 베어링(B)의 항력이 저감된다. 이에 따라, 차량의 연비가 향상될 수 있다. 그리고, 지면에 직각 방향으로의 가속도에 따라, 액츄에이터(400)의 작동이 결정되므로, 공기 중 이물질이 적을 것으로 예상되는 양로에서는 씰립(S)을 통한 공기 유동을 구현해 항력을 저감하고, 공기 중 이물질이 많을 것으로 예상되는 험로에서는 씰립(S)을 통한 공기 유동을 차단해 휠 베어링(B) 내부로의 이물질 유입을 차단할 수 있다. 100: 제1 지지부 200: 제2 지지부 300: 스프링 400: 액츄에이터 500: 컨트롤유닛 510: 센서 B: 휠 베어링 H: 허브 I: 내륜 O: 외륜 S: 씰립 IS: 내측씰 OS: 외측씰 R: 돌출립 P1: 고정부 P2: 가압부 [EN KR20210089363A]: Active sealing structure of wheel bearing for high fuel efficiency The present invention relates to a wheel bearing active sealing structure for realizing high fuel efficiency, and more particularly, to a wheel bearing active sealing structure for realizing high fuel efficiency capable of improving drag characteristics of a wheel bearing. Wheel bearings are mounted between the vehicle body and the wheels. As shown in FIG. 1 , a seal lip 2 is mounted on the wheel bearing 1 to block the inflow of foreign substances to the wheel bearing. The seal lip (2) is manufactured in a double structure in which the outer seal (4) and the inner seal (3) are overlapped. When the outer seal (4) and the inner seal (3) are in close contact, the wheel bearing through the seal lip (2) (1) When the air flow to the inside is blocked and the outer seal 4 and the inner seal 3 are not in close contact, the air flow into the wheel bearing 1 through the seal lip 2 becomes possible. Meanwhile, the results of analyzing the effect of running resistance (drag force) for each component of the wheel bearing 1 are shown in FIG. 2 . As shown in Figure 2, the drag force by the outer seal (4) and the inner seal (3) occupies 60%. When the drag of the wheel bearing 1 is high, fuel economy is reduced. Republic of Korea Patent Publication No. 10-2019-0070562 (2019.06.21.) Accordingly, an object of the present invention, which was invented in consideration of the above points, is to provide a wheel bearing active sealing structure for realizing high fuel efficiency that can reduce drag of a wheel bearing and improve fuel efficiency of a vehicle. The wheel bearing active sealing structure for realizing high fuel efficiency of an embodiment of the present invention provided in order to achieve the above object includes a first support part mounted on an inner ring end constituting a wheel bearing, and an end of the first support part to form a right angle with the first support part a second support portion positioned on the, a spring having an end fixed to the second support portion and providing an elastic force toward the inside of the wheel bearing, an end portion fixed to the second support portion, and a length in a direction parallel to the spring by an applied power includes a variable actuator, the seal lip is seated on the first support, and the actuator and the seal lip are connected. In addition, the first support portion is formed in a cylindrical shape, and may be mounted on the outer periphery of the inner ring so as to be concentric with the inner ring. In addition, the second support portion may be formed in a disk shape, and the inner peripheral portion may be connected to the first support portion. Also, the actuator may move in a direction in which the spring is compressed according to a signal generated from an acceleration sensor provided in a vehicle to which the wheel bearing is connected. In addition, the acceleration sensor measures the acceleration in a direction perpendicular to the ground of the vehicle and transmits a measurement signal to the control unit, and the control unit may control the power applied to the actuator according to the measurement signal. In addition, when the acceleration is calculated to be less than or equal to a predetermined reference value by the measurement signal, the control unit determines that the driving is positive, applies power to the actuator so that the actuator moves in the direction of compressing the spring, and the acceleration is increased by the measurement signal If it is calculated that the predetermined reference value is exceeded, it is determined that the driving is on a rough road, and the application of power to the actuator may be blocked so that the seal lip is maintained to be pressed by the spring. In addition, the seal lip is formed in a double structure, and includes an outer seal made of a rubber material seated on the first support part, and an inner seal made of a rubber material positioned on one side of the outer seal to be closer to the wheel compared to the outer seal, A protruding lip may be provided to face the outer seal. In addition, the inner seal and the outer seal are formed in a ring shape, the width cross section of the inner seal is 'a', and the outer seal has a height part connected to the actuator, and protrudes from one end of the height part and is connected to the first support part. It includes a bottom portion and an upper surface portion protruding from the other end of the height portion to be parallel to the bottom portion, and the width of the upper surface portion may be smaller than the width of the bottom portion. In addition, the protruding lip is formed in a ring shape, and includes a fixing part attached to one surface of the inner seal, and a pressing part protruding from one surface of the fixing part so as to extend inclinedly toward the inner angle formed by the height part and the upper surface part, and two or more may be formed in the fixing part. In addition, the actuator may be any one of an electromagnet and a motor screw, or a motor driving device using any one of electricity, hydraulic pressure, and compressed air. According to the wheel bearing active sealing structure for realizing high fuel efficiency of an embodiment of the present invention provided as described above, the pressure of the seal lip to the spring may be maintained or the pressure by the spring may be released according to the operation of the actuator. In particular, when the pressure of the seal lip by the spring is released according to the actuator operation, air flows through between the outer seal and the inner seal constituting the seal lip, so that the drag of the seal lip is reduced, and ultimately the drag of the wheel bearing is reduced. Accordingly, fuel efficiency of the vehicle may be improved. And, since the operation of the actuator is determined according to the acceleration in the direction perpendicular to the ground, in a good road where there is less foreign matter in the air, air flow through the seal lip is implemented to reduce drag, and it is a rough road that is expected to have a lot of foreign matter in the air can block the inflow of foreign substances into the wheel bearing by blocking the air flow through the seal lip. 1 is an exemplary view showing a wheel bearing provided with a seal lip. 2 is a graph showing the results of analyzing the effect of running resistance (drag force) for each component of the wheel bearing. 3 is a cross-sectional view showing a wheel bearing to which a wheel bearing active sealing structure for realizing high fuel efficiency according to an embodiment of the present invention is applied. 4 is a cross-sectional view showing a main part of the wheel bearing active sealing structure for realizing high fuel efficiency of FIG. 3 . 5 is a state diagram showing a state in which the actuator is operated in the elderly road. Hereinafter, a wheel bearing active sealing structure for realizing high fuel efficiency according to an embodiment of the present invention will be described with reference to the accompanying drawings. 3 to 5, the wheel bearing active sealing structure for realizing high fuel efficiency according to an embodiment of the present invention includes a first support part 100 mounted on the end of the inner ring I constituting the wheel bearing B, and , The second support portion 200 positioned at the end of the first support portion 100 so as to form a right angle with the first support portion 100, the end is fixed to the second support portion 200, the elastic force toward the inside of the wheel bearing (B) and an actuator 400 whose end is fixed to the second support unit 200 and whose length is variable in a direction parallel to the spring 300 by the applied power. As shown in Figure 3, the wheel bearing (B), the hub (H) connected to the wheel, the bearing seated on the hub (H) to form concentric with the hub (H), the hub (H) to cover the bearing and It includes an outer ring (O) connected concentrically and an inner ring (I) mounted inside the hub (H). A seal lip (S) is positioned between the inner ring (I) and the outer ring (O), and the seal lip (S) is seated on the first support part (100). The outer seal OS of the seal lip S is connected to the actuator 400 . As the actuator 400 moves, the outer seal OS also moves dependently. The seal lip (S) includes an outer seal (OS) made of a rubber material seated on the first support part (100), and an inner seal made of a rubber material positioned on one side of the outer seal (OS) to be closer to the wheel compared to the outer seal (OS). (IS). The inner seal (IS) is provided with a protruding lip (R) to face the outer seal (OS). The inner seal (IS) and the outer seal (OS) are formed in a ring shape. The width section of the inner seal (IS) is 'a'. The width cross section of the outer seal (OS) is a deformed 'C', in which the width of the upper surface is smaller than the width of the bottom surface. The outer seal OS has a height part connected to the actuator 400, a bottom part protruding from one end of the height part and connected to the first support part 100, and the other end of the height part protruding from the other end to be parallel to the bottom part including the upper surface. The width of the top part is smaller than the width of the bottom part. The protruding lip R is also formed in a ring shape. The protruding lip (R) protrudes on one surface of the fixing part (P1) so as to extend inclined toward the inner angle formed by the fixing part (P1) attached to one surface of the inner seal (IS) and the height part and the upper surface part of the outer seal (OS). It includes the formed pressing portion (P2). The pressing part (P2) has a distance and is formed in two fixed parts (P1). The first support part 100 is formed in a cylindrical shape. The first support part 100 is mounted on the outer periphery of the inner ring I so as to be concentric with the inner ring I. The second support part 200 is formed in a semicircular shape, and a straight edge is connected to the first support part 100 . Three or more second support parts 200 are mounted on the first support part 100 at equal intervals. Alternatively, the second support 200 may be formed in a disk shape. When the second support part 200 is formed in a disk shape, an inner periphery of the second support part 200 is connected to the first support part 100 . The actuator 400 moves in a direction in which the spring 300 is compressed according to a signal generated from the acceleration sensor 510 provided in the vehicle to which the wheel bearing B is connected. The acceleration sensor 510 measures the acceleration in a direction perpendicular to the ground of the vehicle and transmits a measurement signal to the control unit 500 . The control unit 500 controls the power applied to the actuator 400 according to the measurement signal. The actuator 400 may be any one of an electromagnet and a motor screw, or a prime mover using any one of electricity, hydraulic pressure, and compressed air. In one embodiment of the present invention, it is provided as an electromagnet. The control unit 500 determines that the road driving is positive when the acceleration is calculated to be less than or equal to a predetermined reference value according to the measurement signal. In an embodiment of the present invention, the predetermined reference value is 0.2G. In the two-way driving mode, the control unit applies power to the actuator 400 so that the actuator 400 moves in a direction for compressing the spring 300 . It is assumed that there is no or relatively little foreign matter in the atmosphere in the elderly. Since the actuator 400 moves in the direction of compressing the spring 300, the outer seal OS moves dependently on the actuator 400 movement, compresses the spring 300, and is separated from the inner seal IS. . A passage is generated between the outer seal (OS) and the inner seal (IS). Air flows through the passage. As a result, air resistance due to the seal lip (S) is reduced, and the fuel efficiency is improved according to the decrease in drag of the wheel bearing (B). When it is calculated that the acceleration exceeds a predetermined reference value by the measurement signal, the control unit 500 determines that the driving is on a rough road. In the case of the rough road driving mode, the control unit 500 blocks the application of power to the actuator 400 so that the pressure of the seal lip S by the spring 300 is maintained. It is assumed that there are very many foreign substances in the atmosphere on rough roads. Since power is not applied to the actuator 400 , the spring 300 continuously presses the outer seal OS in the SO side seal IS direction. Accordingly, the air flow through the seal lip (S) is blocked. Since the flow of air with many foreign substances is blocked, the inflow of foreign substances in the atmosphere into the wheel bearing (B) is blocked. According to the wheel bearing active sealing structure for realizing high fuel efficiency of an embodiment of the present invention provided as above, the seal lip (S) is maintained to be pressed to the spring 300 according to the operation of the actuator 400, or to the spring 300 Pressurization by the can be released. In particular, when the pressure of the seal lip (S) by the spring 300 is released according to the operation of the actuator 400, air flows through between the inner seal (IS) and the outer seal (OS) constituting the seal lip (S). , the drag force of the seal lip (S) is reduced, and ultimately the drag force of the wheel bearing (B) is reduced. Accordingly, fuel efficiency of the vehicle may be improved. And, since the operation of the actuator 400 is determined according to the acceleration in the direction perpendicular to the ground, in the positive path where the amount of foreign matter in the air is expected to be small, the air flow through the seal lip (S) is implemented to reduce the drag, and the foreign matter in the air On a rough road that is expected to have a lot of noise, it is possible to block the flow of air through the seal lip (S) to block the inflow of foreign substances into the wheel bearing (B). 100: first support 200: second support 300: spring 400: actuator 500: control unit 510: sensor B: wheel bearing H: Hub I: inner ring O: paddle S: seal IS: inner seal OS: outer seal R: protruding lip P1: fixed part P2: pressurized part
[DE CN214083706U]: Radabschlussstruktur mit großem Felgenversatz und kleinem Reifenschrauben-Verteilungskreis [ZH CN214083706U]: 一种轮辋偏置大以及轮胎螺栓分布圆小的轮端结构 [EN CN214083706U]: Wheel end structure with large rim offset and small tire bolt distribution circle | [DE CN214083706U]: Das Gebrauchsmuster offenbart eine Radendkonstruktion mit einem großen Felgenversatz und einem kleinen Verteilungskreis von Reifenschrauben. Das Radende umfasst eine Bremse, eine Bremstrommel, eine Radnabe, eine Halbwelle, eine Reifenschraube und ein Lager. Das gesamte Radende geht durch ein Lagerinnenloch und die Hinterachshülse ist verbunden, um die Radendstruktur der Hinterachse zu bilden; die Halbwelle, die Radnabe und die Bremstrommel an der Bremse sind durch Reifenschrauben miteinander verbunden und die Enden der Reifenschrauben sind mit einer Rändelung versehen, und der Reifen Der gerändelte Teil der Schraube wird in die Flanschbohrung eingepresst der Halbwelle und der Nabe, und die Bremstrommel ist auf der äußersten Seite mit Hülsen versehen; die Installationseffizienz wird verbessert, das strukturelle Designproblem wird gelöst, die Kosten werden gespart und es ist universell in Städten anwendbar. Einzelbereifte Hinterachse mit kleiner Mikrobereifung und großem Felgenversatz. [ZH CN214083706U]: 本实用新型公开了一种轮辋偏置大以及轮胎螺栓分布圆小的轮端结构,轮端包括有制动器、制动鼓、轮毂、半轴、轮胎螺栓和轴承，整个轮端通过轴承内孔和后桥套管连接组成后桥的轮端结构；所述半轴、轮毂和制动器上的制动鼓通过轮胎螺栓连接在一起，所述轮胎螺栓的端头部位设置有滚花，所述轮胎螺栓的滚花部位压装在所述半轴和轮毂的法兰孔中，所述制动鼓套装在最外侧；提高了安装效率并解决了结构设计难题，节约了成本，可普遍适用于城市微卡的小轮胎和大的轮辋偏置的单胎后桥。 [EN CN214083706U]: The utility model discloses a wheel end structure with a large rim offset and a small distribution circle of tire bolts. The wheel end includes a brake, a brake drum, a wheel hub, a half shaft, a tire bolt and a bearing. The entire wheel end passes through a bearing inner hole and The rear axle sleeve is connected to form the wheel end structure of the rear axle; the half shaft, the wheel hub and the brake drum on the brake are connected together by tire bolts, and the ends of the tire bolts are provided with knurling, and the tire The knurled part of the bolt is press-fitted in the flange hole of the half shaft and the hub, and the brake drum is sleeved on the outermost side; the installation efficiency is improved, the structural design problem is solved, the cost is saved, and it is universally applicable to cities. Single-tire rear axle with small micro-tyres and large rims offset. | CN214083706U | 2021-08-31 | CN202022440746U | 2020-10-29 | CN202022440746U, 2020-10-29 | CN214083706U: 2021-08-31 | 合肥美桥汽车传动及底盘系统有限公司 |  | B60B27/00: I B60B35/18: I B60T1/06: I |  |  |  | [ZH CN214083706U]: 1 .一种轮辋偏置大以及轮胎螺栓分布圆小的轮端结构，其特征在于：轮端包括有制动 器(1)、制动鼓(2)、轮毂(3)、半轴(4)、轮胎螺栓⑸和轴承⑹，整个轮端通过轴承(6)内孔 和后桥套管(7)连接组成后桥的轮端结构；所述半轴(4)、轮毂(3)和制动器(1)上的制动鼓 ⑵通过轮胎螺栓⑸连接在一起，所述轮胎螺栓⑸的端头部位设置有滚花(10)，所述轮胎 螺栓的滚花部位压装在所述半轴(4)和轮毂(3)的法兰孔中，所述制动鼓(2)套装在最外侧。 2 .根据权利要求1所述的一种轮辋偏置大以及轮胎螺栓分布圆小的轮端结构，其特征 在于:所述轮端中还设置有齿圈⑻和abs传感器⑼。 3 .根据权利要求1所述的一种轮辋偏置大以及轮胎螺栓分布圆小的轮端结构，其特征 在于:所述半轴⑷和轮毂⑶之间通过轮毂的外止口和半轴的内止口配合定位。 4 .根据权利要求1所述的一种轮辋偏置大以及轮胎螺栓分布圆小的轮端结构，其特征 在于：所述制动鼓(2)的外侧还通过轮胎螺栓(5)连接有轮辋(11),所述制动鼓(2)和轮辋 (11)通过半轴外侧的外止口定位。 5 .根据权利要求1所述的一种轮辋偏置大以及轮胎螺栓分布圆小的轮端结构，其特征 在于:通过调整轮胎螺栓(5)分布和轮毂(3)法兰孔的位置以适应不同分布圆和轮毂偏置大 小。 [EN CN214083706U]: 1 A wheel end structure with large rim offset and small tire bolt distribution circle, characterized in that: the wheel end includes a brake (1), a brake drum (2), a wheel hub (3), a half shaft (4), and a tire The bolt and the bearing , the entire wheel end is connected through the inner hole of the bearing (6) and the rear axle sleeve (7) to form the wheel end structure of the rear axle; the half shaft (4), the wheel hub (3) and the brake (1) The upper brake drum is connected together by a tire bolt , the end of the tire bolt is provided with knurling (10), and the knurled part of the tire bolt is press-fitted on the half shaft (4) And in the flange hole of the wheel hub (3), the brake drum (2) is sleeved on the outermost side. 2 The wheel end structure with large rim offset and small tire bolt distribution circle according to claim 1, characterized in that: the wheel end is also provided with a ring gear (9) and an abs sensor (9). 3 A wheel end structure with a large rim offset and a small tire bolt distribution circle according to claim 1, characterized in that: between the half shaft and the hub pass through the outer stop of the hub and the inner part of the half shaft The spigot is aligned with the positioning. 4 The wheel end structure with large rim offset and small tire bolt distribution circle according to claim 1, characterized in that: the outer side of the brake drum (2) is also connected to the rim ( 11), the brake drum (2) and the rim (11) are positioned through the outer stop on the outside of the half shaft. 5 A wheel end structure with large rim offset and small tire bolt distribution circle according to claim 1, characterized in that: the distribution of tire bolts (5) and the position of the flange hole of the wheel hub (3) are adjusted to adapt to different Distribution circle and wheel hub offset size. | [ZH CN214083706U]: 一种轮辋偏置大以及轮胎螺栓分布圆小的轮端结构 技术领域 [0001]本实用新型涉及汽车零部件技术领域，尤其涉及一种轮辋偏置大以及轮胎螺栓分 布圆小的轮端结构。 背景技术 [0002]随着新能源技术的不断兴起，但是受目前新能源电池技术研发的瓶颈的限制，对 汽车的使用里程和使用环境有一定的影响，我国新能源企业发展迅速，目前已经有上千家 企业涉足新能源汽车行业，契合我国物流行业的发展，目前这种短里程充放电的物流汽车 在城市物流行业中快速普及，这种城市物流车承载小，里程短，可随时充电，所匹配的后桥 大都使用小轮单胎，这种物流微卡后桥轮端偏置大，轮辋分布圆小，结构紧凑，对后桥轮端 结构的设计提出了更高的要求，因此，解决这一类的问题显得尤为重要。 实用新型内容 [0003]针对上述问题，本实用新型提供了种轮辋偏置大/轮胎螺栓分布圆小的轮端结构， 提高了安装效率并解决了结构设计难题，节约了成本，可普遍适用于城市微卡的小轮胎和 大的轮辋偏置的单胎后桥。 [0004]为了实现上述技术方案，本实用新型提供了一种轮辋偏置大以及轮胎螺栓分布圆 小的轮端结构，轮端包括有制动器、制动鼓、轮毂、半轴、轮胎螺栓和轴承，整个轮端通过轴 承内孔和后桥套管连接组成后桥的轮端结构;所述半轴、轮毂和制动器上的制动鼓通过轮 胎螺栓连接在一起，所述轮胎螺栓的端头部位设置有滚花，所述轮胎螺栓的滚花部位压装 在所述半轴和轮毂的法兰孔中，所述制动鼓套装在最外侧。 [0005] 进一步改进在于:所述轮端中还设置有齿圈和abs传感器。 [0006] 进一步改进在于:所述半轴和轮毂之间通过轮毂的外止口和半轴的内止口配合定 位。 [0007] 进一步改进在于：所述制动鼓的外侧还通过轮胎螺栓连接有轮辋，所述制动鼓和 轮辋通过半轴外侧的外止口定位。 [0008] 进一步改进在于:通过调整轮胎螺栓分布和轮毂法兰孔的位置以适应不同分布圆 和轮毂偏置大小。 [0009]本实用新型的有益效果是:本实用新型适用于轮辋分布小，轮胎偏置大的后桥，通 过调整轮胎螺栓分布和轮毂法兰位置适应不同分布圆和轮毂偏置大小，并且本实用新型取 消了半轴和轮毂的单独连接，同时也取消了半轴螺栓的设计，使得轮端结构设计更加紧凑 简洁，成本更低。 附图说明 [0010]图1为本实用新型的结构示意图。 [0011]其中：1、制动器;2、制动鼓;3、轮毂;4、半轴；5、轮胎螺栓;6、轴承;7、后桥套管;8、 齿圈；9、abs传感器;10、滚花;11、轮辋。 具体实施方式 [0012]下面将结合本实用新型实施例中的附图，对本实用新型实施例中的技术方案进行 清楚、完整地描述，显然，所描述的实施例仅仅是本实用新型一部分实施例，而不是全部的 实施例。基于本实用新型中的实施例，本领域普通技术人员在没有作出创造性劳动前提下 所获得的所有其他实施例，都属于本实用新型保护的范围。 [0013] 在本实用新型的描述中，需要说明的是，术语“中心”、“上”、“下”、“左”、“右”、“竖 直”、“水平”、“内”、“外”等指示的方位或位置关系为基于附图所示的方位或位置关系，仅是 为了便于描述本实用新型和简化描述，而不是指示或暗示所指的装置或元件必须具有特定 的方位、以特定的方位构造和操作，因此不能理解为对本实用新型的限制。此外，术语“第 一“、“第二”、“第三”、“第四”等仅用于描述目的，而不能理解为指示或暗示相对重要性。 [0014]在本实用新型的描述中，需要说明的是，除非另有明确的规定和限定，术语“安 装“、“相连”、“连接”应做广义理解，例如，可以是固定连接，也可以是可拆卸连接，或一体 地连接;可以是机械连接，也可以是电连接;可以是直接相连，也可以通过中间媒介间接相 连，可以是两个元件内部的连通。对于本领域的普通技术人员而言，可以具体情况理解上述 术语在本实用新型中的具体含义。 [0015]根据图1所示，本实施例提供了一种轮辋偏置大以及轮胎螺栓分布圆小的轮端结 构，轮端包括有制动器1、制动鼓2、轮毂3、半轴4、轮胎螺栓5和轴承6,整个轮端通过轴承6内 孔和后桥套管7连接组成后桥的轮端结构;所述半轴4、轮毂3和制动器1上的制动鼓2通过轮 胎螺栓5连接在一起，所述轮胎螺栓5的端头部位设置有滚花10，所述轮胎螺栓的滚花部位 压装在所述半轴4和轮毂3的法兰孔中，所述制动鼓2套装在最外侧。 [0016] 所述轮端中还设置有齿圈8和abs传感器9。 [0017] 所述半轴4和轮毂3之间通过轮毂的外止口和半轴的内止口配合定位。 [0018] 所述制动鼓2的外侧还通过轮胎螺栓5连接有轮辋11，所述制动鼓2和轮辋11通过 半轴外侧的外止口定位。 [0019] 通过调整轮胎螺栓5分布和轮毂3法兰孔的位置以适应不同分布圆和轮毂偏置大 小。 [0020] 本实用新型适用于轮辋分布小，轮胎偏置大的后桥，通过调整轮胎螺栓5分布和轮 毂2法兰位置适应不同分布圆和轮毂偏置大小，并且本实用新型取消了半轴和轮毂的单独 连接，同时也取消了半轴螺栓的设计，使得轮端结构设计更加紧凑简洁，成本更低。 [0021]以上显示和描述了本实用新型的基本原理、主要特征和优点。本行业的技术人员 应该了解，本实用新型不受上述实施例的限制，上述实施例和中描述的只是说明本 实用新型的原理，在不脱离本实用新型精神和范围的前提下,本实用新型还会有各种变化 和改进，这些变化和改进都落入要求保护的本实用新型范围内。本实用新型要求保护范围 由所附的权利要求书及其等效物界定。 [EN CN214083706U]: Technical field of wheel end structure with large rim offset and small tire bolt distribution circle [0001] The present utility model relates to the technical field of auto parts, in particular to a wheel end structure with large rim offset and small tire bolt distribution circle. Background technique [0002] With the continuous rise of new energy technology, but limited by the bottleneck of the current research and development of new energy battery technology, it has a certain impact on the mileage and use environment of automobiles. China's new energy enterprises are developing rapidly, and there are currently thousands of companies. The company's involvement in the new energy vehicle industry is in line with the development of China's logistics industry. At present, this kind of short-mile charge and discharge logistics vehicles are rapidly popularized in the urban logistics industry. This kind of urban logistics vehicles has a small load capacity and a short mileage. Most rear axles use small wheel single tires. This kind of logistics micro-card rear axle has a large wheel end offset, a small rim distribution, and a compact structure. It puts forward higher requirements on the design of the rear axle wheel end structure. Therefore, it is necessary to solve this problem. The problem of class is particularly important. Utility model content [0003] In view of the above problems, the present invention provides a wheel end structure with large rim offset/small tire bolt distribution circle, which improves installation efficiency and solves structural design problems, saves costs, and is universally applicable to urban micro-cards. A single-tire rear axle with small tires and large rims offset. [0004] In order to achieve the above technical solution, the present invention provides a wheel end structure with a large rim offset and a small tire bolt distribution circle. The wheel end includes a brake, a brake drum, a wheel hub, a half shaft, a tire bolt, and a bearing. , The entire wheel end is connected through the bearing inner hole and the rear axle sleeve to form the wheel end structure of the rear axle; the half shaft, the wheel hub and the brake drum on the brake are connected together by tire bolts, and the end head of the tire bolt Knurling is provided in the position, the knurled part of the tire bolt is press-fitted in the flange hole of the half shaft and the hub, and the brake drum is sleeved on the outermost side. [0005] A further improvement is that: the wheel end is also provided with a ring gear and an abs sensor. [0006] A further improvement is that: the half shaft and the hub are positioned through the outer spigot of the hub and the inner spigot of the half shaft. [0007] A further improvement is that: the outer side of the brake drum is also connected with a rim through tire bolts, and the brake drum and the rim are positioned through an outer stop on the outer side of the axle shaft. [0008] A further improvement lies in: adjusting the tire bolt distribution and the position of the hub flange hole to adapt to different distribution circles and hub offsets. [0009] The beneficial effects of the utility model are: the utility model is suitable for rear axles with small rim distribution and large tire offsets. By adjusting the distribution of tire bolts and the position of the hub flange to adapt to different distribution circles and hub offsets, this The utility model cancels the separate connection of the half shaft and the wheel hub, and also cancels the design of the half shaft bolt, so that the wheel end structure design is more compact and concise, and the cost is lower. Description of the drawings [0010] Figure 1 is a schematic structural view of the utility model. [0011] Among them: 1. brake; 2. brake drum; 3. wheel hub; 4. half shaft; 5. tire bolt; 6. bearing; 7. rear axle casing; 8. Gear ring; 9, abs sensor; 10. Knurling; 11. Rim. Detailed ways [0012] The following will clearly and completely describe the technical solutions in the embodiments of the present utility model with reference to the accompanying drawings in the embodiments of the present utility model. Obviously, the described embodiments are only a part of the embodiments of the present utility model, not All examples. Based on the embodiments of the present utility model, all other embodiments obtained by those of ordinary skill in the art without creative work shall fall within the protection scope of the present utility model. [0013] In the description of the present utility model, it should be noted that the terms "center", "upper", "lower", "left", "right", "vertical", "horizontal", "inner", The orientation or positional relationship indicated by "outside is based on the orientation or positional relationship shown in the drawings, which is only for the convenience of describing the utility model and simplifying the description, and does not indicate or imply that the device or element referred to must have a specific orientation , It is constructed and operated in a specific orientation, so it cannot be understood as a limitation of the present utility model. In addition, the terms "first", "second", "third", "fourth", etc. are only used for descriptive purposes, and cannot be understood as indicating or implying relative importance. [0014] In the description of the present utility model, it should be noted that, unless otherwise clearly specified and limited, the terms "installation", "connection", and "connection" should be understood in a broad sense, for example, it can be a fixed connection or It can be a detachable connection or an integral connection; it can be a mechanical connection or an electrical connection; it can be directly connected or indirectly connected through an intermediate medium, and it can be the internal communication between the two components. For those of ordinary skill in the art, the specific meaning of the above-mentioned terms in the present utility model can be understood under specific circumstances. [0015] As shown in FIG. 1, this embodiment provides a wheel end structure with a large rim offset and a small tire bolt distribution. The wheel end includes a brake 1, a brake drum 2, a hub 3, and a half shaft 4. The tire bolt 5 and the bearing 6, the entire wheel end is connected through the inner hole of the bearing 6 and the rear axle sleeve 7 to form the wheel end structure of the rear axle; the half shaft 4, the wheel hub 3 and the brake drum 2 on the brake 1 are passed through the tire bolt 5 are connected together, the end portion of the tire bolt 5 is provided with knurling 10, the knurled portion of the tire bolt is press-fitted in the flange hole of the half shaft 4 and the hub 3, and the brake Drum 2 is set on the outermost side. [0016] A ring gear 8 and an abs sensor 9 are also provided in the wheel end. [0017] The half-shaft 4 and the hub 3 are positioned in cooperation with the outer stop of the hub and the inner stop of the half-shaft. [0018] The outer side of the brake drum 2 is also connected with a rim 11 through a tire bolt 5. The brake drum 2 and the rim 11 are positioned by an outer stop on the outer side of the axle shaft. [0019] By adjusting the tire bolt 5 distribution and the position of the flange hole of the wheel hub 3 to adapt to different distribution circles and the size of the wheel hub offset. [0020] The utility model is suitable for rear axles with small rim distribution and large tire offset. By adjusting the distribution of tire bolts 5 and the flange position of the hub 2 to adapt to different distribution circles and hub offsets, the utility model eliminates the half axle The separate connection with the wheel hub also cancels the design of the half-shaft bolts, making the wheel end structure design more compact and simpler and lower in cost. [0021] The above shows and describes the basic principles, main features and advantages of the present invention. Those skilled in the industry should understand that the present utility model is not limited by the above-mentioned embodiments. The above-mentioned embodiments and descriptions only illustrate the principles of the present utility model. Without departing from the spirit and scope of the present utility model, the present utility model There will be various changes and improvements, and these changes and improvements fall within the scope of the claimed utility model. The scope of protection required by the utility model is defined by the appended claims and their equivalents.
[DE CN113320331A]: Pkw-Vorderachse Radnabenlagereinheit [ZH CN113320331A]: 一种汽车前桥轮毂轴承单元 [EN CN113320331A]: Automobile front axle wheel hub bearing unit | [DE CN113320331A]: Der Name der Erfindung ist eine Nabenlagereinheit für die Vorderachse eines Automobils. Es gehört zum technischen Gebiet der kommerziellen Radnabenlagereinheiten. Es handelt sich um eine Radnabenlagereinheit für die 7,5-Tonnen-Vorderachse der SAIC Hongyan Automobiles National VI-Plattform. Seine Hauptmerkmale sind: einschließlich Radnabe, Innenlager, Außenlager, ABS-Zahnkranz, Dichtung 06 und Dichtungssitz 08 usw.; Zwischen dem Innenlager und dem Außenlager befindet sich eine Distanzhülse, die den Lagerverschleiß während des Einsatzes ausgleichen kann. Das entstehende Spiel erhält die Stabilität des Lagerspiels und sorgt so für die Zuverlässigkeit und lange Lebensdauer des Nabenlagers und der Einheit. Die Erfindung zeichnet sich durch verbesserte Tragfähigkeit, Wartungsfreiheit, keine Umweltverschmutzung, lange Lebensdauer und verbesserte Getriebeeffizienz aus und wird hauptsächlich für die Radnabenlagereinheit der 7,5-Tonnen-Vorderachse des SAIC Hongyan Automobile verwendet Nationale VI-Plattform. [ZH CN113320331A]: 本发明名称为一种汽车前桥轮毂轴承单元。属于商用车轮毂轴承单元技术领域。它是为上汽红岩汽车国VI平台7.5吨前桥提供的一种轮毂轴承单元。它的主要特征是：包括轮毂、内轴承、外轴承、ABS齿圈、密封06和密封座08等；所述内轴承与外轴承之间设有中间隔套，在使用过程中可以补偿轴承磨损带来的间隙，保持轴承游隙的稳定，从而确保了轮毂轴承及单元的可靠性和长寿命。本发明具有提高承载性能、免维护、不会污染环境、使用寿命长和提高传动效率的特点，主要用于上汽红岩汽车国VI平台7.5吨前桥的轮毂轴承单元。 [EN CN113320331A]: The name of the invention is an automobile front axle hub bearing unit. It belongs to the technical field of commercial wheel hub bearing units. It is a wheel hub bearing unit provided for the 7.5-ton front axle of SAIC Hongyan Automobiles National VI platform. Its main features are: including wheel hub, inner bearing, outer bearing, ABS gear ring, seal 06 and seal seat 08, etc.; there is a spacer sleeve between the inner bearing and the outer bearing, which can compensate for bearing wear during use The resulting clearance maintains the stability of the bearing clearance, thereby ensuring the reliability and long life of the hub bearing and the unit. The invention has the characteristics of improved load-bearing performance, maintenance-free, no environmental pollution, long service life and improved transmission efficiency, and is mainly used for the wheel hub bearing unit of the 7.5-ton front axle of the SAIC Hongyan Automobile National VI platform. | CN113320331A | 2021-08-31 | CN202110332069A | 2021-03-29 | CN202110332069A, 2021-03-29 | CN113320331A: 2021-08-31 | 襄阳汽车轴承股份有限公司 |  | B60B27/00: I |  |  |  | [ZH CN113320331A]: 1 .一种汽车前桥轮毂轴承单元,包括轮毂(03)、内轴承(01)、外轴承(02)和ABS齿圈 (04),其特征在于:所述内轴承(01)与外轴承(02)之间设有中间隔套(05)。 2 .根据权利要求1所述的一种汽车前桥轮毂轴承单元，其特征在于:所述的内轴承(01) 和外轴承(02)内注入有润滑脂。 3 .根据权利要求2所述的一种汽车前桥轮毂轴承单元，其特征在于:所述的内轴承(01) 和外轴承(02)为长寿命轴承;所述内轴承(01)和外轴承(02)的轴承钢为高级优质轴承钢， 轴承精度为P6级，加工工艺水平为P6级标准。 4 .根据权利要求3所述的一种汽车前桥轮毂轴承单元，其特征在于:所述的内轴承(01) 与轮毂(03)之间设有密封座(08)和密封(06)；所述外轴承(02)端面外设有螺母垫片(10)和 螺母(11)。 5 .根据权利要求1-4中任一项所述的一种汽车前桥轮毂轴承单元，其特征在于:所述的 中间隔套(05)的材料为20Cr。 6 .根据权利要求4所述的一种汽车前桥轮毂轴承单元，其特征在于:所述的密封(06)是 组合密封件，橡胶材料为氟橡胶。 7 .根据权利要求2-4中任一项所述的一种汽车前桥轮毂轴承单元，其特征在于:所述的 润滑脂为工作温度在-30℃〜160℃范围内的商用车轮毂轴承单元专用润滑脂。 8 .根据权利要求4或6所述的一种汽车前桥轮毂轴承单元，其特征在于：所述的螺母垫 片(10)和螺母(11)工作时备紧力矩是450Nm；螺母(11)备紧后轮毂轴承单元的轴向游隙为「 0.05〜0.10mm。 9 .根据权利要求7所述的一种汽车前桥轮毂轴承单元，其特征在于：所述的ABS齿圈 (04)的齿数为100,材料为20#钢。 10 .根据权利要求1-4中任一项所述的一种汽车前桥轮毂轴承单元，其特征在于:所述 的轮毂(03)材料为球铁500。 [EN CN113320331A]: 1 An automobile front axle hub bearing unit, comprising a hub (03), an inner bearing (01), an outer bearing (02) and an ABS ring gear (04), characterized in that: the inner bearing (01) and the outer bearing ( There is a middle spacer (05) between 02). 2 The automobile front axle hub bearing unit according to claim 1, wherein the inner bearing (01) and the outer bearing (02) are filled with grease. 3 An automobile front axle hub bearing unit according to claim 2, characterized in that: the inner bearing (01) and the outer bearing (02) are long-life bearings; the inner bearing (01) and the outer bearing The bearing steel of (02) is high-grade high-quality bearing steel, the bearing precision is P6, and the processing technology is P6 standard. 4 An automobile front axle wheel hub bearing unit according to claim 3, characterized in that: a seal seat (08) and a seal (06) are provided between the inner bearing (01) and the wheel hub (03); A nut washer (10) and a nut (11) are arranged outside the end surface of the outer bearing (02). 5 An automobile front axle wheel hub bearing unit according to any one of claims 1 to 4, characterized in that: the material of the intermediate spacer sleeve (05) is 20Cr. 6 An automobile front axle hub bearing unit according to claim 4, characterized in that: the seal (06) is a combined seal, and the rubber material is fluorine rubber. 7 An automobile front axle hub bearing unit according to any one of claims 2-4, wherein the grease is a commercial wheel hub bearing unit with an operating temperature ranging from -30°C to 160°C Special grease. 8 An automobile front axle hub bearing unit according to claim 4 or 6, characterized in that: the tightening torque of the nut washer (10) and the nut (11) when working is 450Nm; the nut (11) is prepared The axial clearance of the rear wheel hub bearing unit is "0.05~0.10mm. 9 An automobile front axle hub bearing unit according to claim 7, characterized in that: the number of teeth of the ABS ring gear (04) is 100, and the material is 20# steel. 10 An automobile front axle hub bearing unit according to any one of claims 1-4, wherein the material of the hub (03) is ductile iron 500. | [ZH CN113320331A]: 一种汽车前桥轮毂轴承单元 技术领域 [0001]本发明属于商用车轮毂轴承单元技术领域，具体涉及一种汽车前桥轮毂轴承单 元，用于红岩汽车国VI平台7.5吨前桥。 背景技术 [0002]国外中、重型车轮毂轴承单元已在广泛使用，主要国外品牌有FAG、SKF、康迈三家; 国内商用车市场被他们三家主导的同时，已开始国产化进程，主要厂家有ZXY、开元等，轴承 行业也出台了相关商用车轮毂轴承及单元标准。 [0003]轮毂轴承单元优势在于长寿命、免调整、少维护、高效能和环保节能，是商用车领 域国VI标准推行的首选技术方案。 [0004]国外品牌SKF、FAG的轮毂轴承单元中，由于内轴承与外轴承之间未设有中间隔套， 因而重载性不足；国外品牌康迈的轮毂轴承单元虽然内轴承与外轴承之间设有中间隔套， 由于采用油润滑，使用中会出现高温飞溅的现象，对环境造成污染，要经常更换润滑油，没 有起到免维护功能;康迈的轮毂轴承单元启动力矩相对较大，不利于提高传动效率和节能 增效。 发明内容 [0005]本发明的目的就是提供一种承载性能好于SKF、FAG和免维护性好于康迈的汽车前 桥轮毂轴承单元。 [0006]本发明的技术解决方案是:一种汽车前桥轮毂轴承单元，包括轮毂、内轴承、外轴 承和ABS齿圈，其特征在于:所述内轴承与外轴承之间设有中间隔套。 [0007]本发明的技术解决方案中所述的内轴承和外轴承内注入有润滑脂。 [0008]本发明的技术解决方案中所述的内轴承和外轴承为长寿命轴承;所述内轴承和外 轴承的轴承钢为高级优质轴承钢，轴承精度为P6级，加工工艺水平为P6级标准。 [0009]本发明的技术解决方案中所述的内轴承与轮毂之间设有密封座和密封;所述外轴 承与轮毂之间设有螺母。 [0010]本发明的技术解决方案中所述的中间隔套的材料为20Cr。 [0011]本发明的技术解决方案中所述的密封是组合密封件，材料为氟橡胶。 [0012]本发明的技术解决方案中所述的密封O型圈材料为氟橡胶。 [0013] 本发明的技术解决方案中所述的润滑脂为工作温度在-30℃〜160℃范围内的商用 车轮毂轴承单元专用润滑脂。 [0014]本发明的技术解决方案中所述的螺母工作时备紧力矩是450Nm；备紧螺母后轮毂 轴承单元的轴向游隙为-0.05〜0.10mm。 [0015]本发明的技术解决方案中所述的螺母垫片材料为45#钢。 [0016]本发明的技术解决方案中所述的ABS齿圈的齿数为100,材料为20#钢。 [0017]本发明的技术解决方案中所述的轮毂材料为球铁500。 [0018] 本发明产生以下积极效果： 1、本发明的轮毂轴承单元与SKF、FAG结构相比，由于增加了中间隔套，承载性比 SKF、FAG结构好；与康迈结构相比，康迈采用油润滑，不仅经常更换，而且使用中有高温飞 溅，对环境造成污染，本发明的轮毂轴承单元采用脂润滑，可以免维护，不会污染环境。 [0019] 2、本发明的轮毂轴承单元，经试验达到质保里程50万公里的设计，市场前景良好。 [0020] 3、本发明的轮毂轴承单元可以降低轮毂总成启动力矩20%以上，提高传动效率，节 能增效，是国VI标准首选。 [0021]本发明主要用于上汽红岩汽车国VI平台7.5吨前桥的轮毂轴承单元。 附图说明 [0022]图1是本发明的轮毂轴承单元CVTB结构示意图。 [0023]图2是本发明的红岩汽车7.5吨前桥轮毂轴承单元结构示意图。 [0024]图3是本发明的轮毂轴承单元轮毂结构示意图。 [0025]图4是图3的侧视图。 [0026]图5是本发明的轮毂轴承单元中间隔套结构示意图。 [0027] 图中：01.内轴承；02.外轴承；03.轮毂；04. ABS齿圈；05.中间隔套；06.密 封;07.密封O型圈;08.密封座;10.螺母垫片；11.螺母。 具体实施方式 [0028]下面结合附图对本发明作进一步的说明。 [0029]如图1所示。本发明一种汽车前桥轮毂轴承单元的一个实施例，包括轮毂、内轴承、 外轴承、ABS齿圈和中间隔套。其中，轮毂、内轴承、外轴承和ABS齿圈与现有商用车轮毂轴承 单元中的相同。不同的是在内轴承与外轴承之间增加了一个中间隔套，在使用过程中可以 补偿轴承磨损带来的间隙，保持轴承游隙的稳定，从而增加了轮毂轴承及单元的寿命。 [0030]如图2至图5所示。本发明一种汽车前桥轮毂轴承单元的另一个实施例，就是针对 红岩汽车7.5吨前桥研发的轮毂轴承单元，由内轴承01、外轴承02、轮毂03、ABS齿圈04、中间 隔套05、密封06、密封O型圈07、密封座08和螺母垫片10、螺母11等组成。 [0031] 其中，轮毂03材料为球铁500，结构、尺寸满足红岩汽车国VI平台7.5吨前桥的轮毂 设计要求。 [0032]内轴承01和外轴承02为长寿命轴承，设计上与常规轴承相比，进行了材料和工艺 提升，轴承钢由常规高级轴承钢升级高级优质轴承钢，轴承精度由常规P0级提高到P6级，加 工工艺水平提升到P6级标准，满足50万公里质保里程要求。内轴承01和外轴承02的外圈直 接压装在轮毂03内。 [0033] 在装内轴承01和外轴承02内圈组件（滚子、保持架、内圈组成）前要求内圈组件里 填满润滑脂，润滑脂是一种商用车轮毂轴承单元专用润滑脂，工作温度在-30℃〜160℃，是 一种终生免维护油脂。轴承润滑是脂润滑而不是油润滑，是一种免维护终生润滑脂，使用寿 命超过50万公里。 [0034]中间隔套05设置在内轴承01与外轴承02之间，材料为20Cr，在使用过程中可以补 偿轴承磨损带来的间隙，保持轴承游隙的稳定，从而确保了轮毂轴承及单元的长寿命，结 构、尺寸满足红岩汽车国VI平台7.5吨前桥的轮毂设计要求。 [0035] 密封O型圈07设置在密封座8与内轴承01之间。 [0036] 密封座08和密封06设置在内轴承01与轮毂03内端之间，密封06是组合密封件，橡 胶材料为氟橡胶，在压装ABS齿圈04前压入轮毂03内。 [0037] 螺母垫片10、螺母11设置在外轴承02端面外。螺母11工作时备紧力矩是450Nm，备 紧螺母11后轮毂轴承单元的轴向游隙为-0.05〜0.10mm。 [0038] ABS齿圈04的齿数为100,材料为20#钢，压装在轮毂03端面。 [0039] 本发明是针对上汽红岩汽车国VI平台7.5吨前桥研发的一种轮毂轴承单元，通过 台架试验和路试，可批量生产,达到设计要求。 [EN CN113320331A]: Technical field of automobile front axle wheel hub bearing unit [0001] The present invention belongs to the technical field of commercial wheel hub bearing units, and specifically relates to an automobile front axle hub bearing unit for the 7.5-ton front axle of the Hongyan Automobile National VI platform. Background technique [0002] Foreign medium and heavy-duty wheel hub bearing units have been widely used. The main foreign brands are FAG, SKF, and Kangmai; while the domestic commercial vehicle market is dominated by them, the localization process has begun. The main manufacturers include ZXY, Kaiyuan, etc., the bearing industry has also issued relevant commercial wheel hub bearings and unit standards. [0003] The advantages of the wheel hub bearing unit are long life, adjustment-free, low maintenance, high efficiency, environmental protection and energy saving, and it is the preferred technical solution for the implementation of the National VI standard in the commercial vehicle field. [0004] In the hub bearing units of foreign brands SKF and FAG, because there is no intermediate sleeve between the inner bearing and the outer bearing, the heavy load is insufficient; the hub bearing unit of the foreign brand Kangmai although the inner bearing and the outer bearing are different There is a middle spacer sleeve between them. Due to the use of oil lubrication, high-temperature splashing will occur during use, which will cause pollution to the environment. The lubricating oil must be replaced frequently, which does not have a maintenance-free function; Kangmai's wheel bearing unit has a relatively large starting torque , Is not conducive to improving transmission efficiency and energy saving. Summary of the invention [0005] The purpose of the present invention is to provide an automobile front axle hub bearing unit with better load-bearing performance than SKF and FAG and better maintenance-free performance than Kangmai. [0006] The technical solution of the present invention is: an automobile front axle hub bearing unit, including a hub, an inner bearing, an outer bearing and an ABS ring gear, characterized in that: a middle space is provided between the inner bearing and the outer bearing set. [0007] The inner bearing and the outer bearing described in the technical solution of the present invention are filled with grease. [0008] In the technical solution of the present invention, the inner and outer bearings are long-life bearings; the bearing steel of the inner and outer bearings is high-quality high-quality bearing steel, the bearing accuracy is P6, and the processing technology level is P6 Level standards. [0009] In the technical solution of the present invention, a sealing seat and a seal are provided between the inner bearing and the hub; a nut is provided between the outer bearing and the hub. [0010] The material of the intermediate sleeve described in the technical solution of the present invention is 20Cr. [0011] The seal described in the technical solution of the present invention is a composite seal, and the material is fluorine rubber. [0012] The sealing O-ring material described in the technical solution of the present invention is fluorine rubber. [0013] The grease described in the technical solution of the present invention is a special grease for commercial wheel hub bearing units with an operating temperature in the range of -30°C to 160°C. [0014] In the technical solution of the present invention, the tightening torque of the nut during operation is 450Nm; the axial clearance of the rear hub bearing unit of the tightening nut is -0.05~0.10mm. [0015] The nut washer material described in the technical solution of the present invention is 45# steel. [0016] The number of teeth of the ABS gear ring described in the technical solution of the present invention is 100, and the material is 20# steel. [0017] The wheel hub material described in the technical solution of the present invention is ductile iron 500. [0018] The present invention produces the following positive effects: 1. Compared with SKF and FAG structures, the wheel hub bearing unit of the present invention has better load-bearing performance than SKF and FAG structures due to the addition of intermediate sleeves; compared with Kangmai structures, Kangmai uses oil lubrication, which is not only frequently replaced, but also There are high-temperature splashes during use, causing pollution to the environment. The wheel hub bearing unit of the present invention adopts grease lubrication, which can be maintenance-free and will not pollute the environment. [0019] 2. The wheel hub bearing unit of the present invention has been tested to achieve a design with a warranty mileage of 500,000 kilometers, and the market prospect is good. [0020] 3. The hub bearing unit of the present invention can reduce the starting torque of the hub assembly by more than 20%, improve transmission efficiency, save energy and increase efficiency, and is the first choice for the National VI standard. [0021] The present invention is mainly used for the hub bearing unit of the 7.5 ton front axle of the SAIC Hongyan Automobile National VI platform. Description of the drawings [0022] FIG. 1 is a schematic diagram of the structure of the hub bearing unit CVTB of the present invention. [0023] FIG. 2 is a schematic diagram of the structure of the 7.5-ton front axle hub bearing unit of the Hongyan automobile of the present invention. [0024] FIG. 3 is a schematic diagram of the hub structure of the hub bearing unit of the present invention. [0025] FIG. 4 is a side view of FIG. 3. [0026] FIG. 5 is a schematic view of the spacer sleeve structure of the hub bearing unit of the present invention. [0027] In the figure: 01. Inner bearing; 02. Outer bearing; 03. Wheel hub; 04. ABS gear ring; 05. Intermediate sleeve; 06. Seal; 07. Seal O-ring; 08. Seal seat; 10. Nut washer; 11. Nut. Detailed ways [0028] The present invention will be further described below in conjunction with the accompanying drawings. [0029] As shown in Figure 1. An embodiment of an automobile front axle wheel hub bearing unit of the present invention includes a wheel hub, an inner bearing, an outer bearing, an ABS gear ring, and an intermediate spacer sleeve. Among them, the hub, inner bearing, outer bearing and ABS ring gear are the same as those in the existing commercial wheel hub bearing units. The difference is that an intermediate spacer is added between the inner bearing and the outer bearing, which can compensate the gap caused by bearing wear during use, maintain the stability of the bearing clearance, and increase the life of the hub bearing and the unit. [0030] As shown in Figures 2 to 5. Another embodiment of an automobile front axle hub bearing unit of the present invention is a hub bearing unit developed for the 7.5-ton front axle of Hongyan Automobile. Sleeve 05, seal 06, seal O-ring 07, seal seat 08, nut gasket 10, nut 11 and so on. [0031] Among them, the material of the hub 03 is ductile iron 500, and the structure and size meet the hub design requirements of the 7.5-ton front axle of the Hongyan Automobile National VI platform. [0032] The inner bearing 01 and outer bearing 02 are long-life bearings. Compared with conventional bearings, the design has improved materials and processes. The bearing steel is upgraded from conventional high-grade bearing steel to high-grade high-quality bearing steel, and the bearing accuracy is improved from conventional P0. To P6 level, the processing technology level is upgraded to P6 level standard, meeting the requirement of 500,000 kilometers warranty mileage. The outer rings of the inner bearing 01 and the outer bearing 02 are directly press-fitted in the hub 03. [0033] Before installing inner bearing 01 and outer bearing 02 inner ring assembly (roller, cage, inner ring), the inner ring assembly is required to be filled with grease. The grease is a special grease for commercial wheel hub bearing units , The working temperature is -30°C~160°C, it is a lifelong maintenance-free grease. Bearing lubrication is grease lubrication rather than oil lubrication. It is a maintenance-free life-long grease with a service life of more than 500,000 kilometers. [0034] The spacer sleeve 05 is arranged between the inner bearing 01 and the outer bearing 02, and the material is 20Cr. During use, it can compensate for the gap caused by bearing wear and maintain the stability of the bearing clearance, thereby ensuring the hub bearing and the unit Long life, knot The structure and size meet the design requirements of the 7.5-ton front axle of Hongyan Automobiles National VI platform. [0035] The sealing O-ring 07 is provided between the sealing seat 8 and the inner bearing 01. [0036] The seal seat 08 and the seal 06 are arranged between the inner bearing 01 and the inner end of the hub 03, the seal 06 is a combined seal, and the rubber material is fluorine rubber, which is pressed into the hub 03 before the ABS ring gear 04 is press-fitted. [0037] The nut washer 10 and the nut 11 are arranged outside the end surface of the outer bearing 02. The tightening torque of the nut 11 when working is 450Nm, and the axial clearance of the rear wheel hub bearing unit of the tightening nut 11 is -0.05~0.10mm. [0038] The number of teeth of the ABS ring gear 04 is 100, and the material is 20# steel, which is press-fitted on the end face of the hub 03. [0039] The present invention is a wheel hub bearing unit developed for the 7.5-ton front axle of the SAIC Hongyan Automobile National VI platform. It can be mass-produced through bench test and road test to meet the design requirements.
[DE DE102021103307A1]: Modulare Radanschlussanordnung [EN CN113370711A]: Unitized wheel end assembly [ZH CN113370711A]: 单元化的轮端总成 | [DE DE102021103307A1]: Eine Radanschlussanordnung umfasst eine Nabe, die mit dem Rad verbindbar ist und die eine Bohrung zum Aufnehmen einer Welle hat. Ein innenseitiges Lager in der Bohrung umfasst einen Außenring, der mit der Nabe gekoppelt ist, einen Innenring in dem Außenring und Wälzkörper. Eine Dichtungsanordnung ist mit dem Innenring gekoppelt und hält den Innenring in dem Außenring, wenn die Radanschlussanordnung von der Welle getrennt ist. Ein außenseitiges Lager in der Nabenbohrung umfasst einen Außenring, der mit der Nabe gekoppelt ist, einen Innenring in dem Außenring und Wälzkörper. Eine Mutteranordnung ist angrenzend an das außenseitige Lager angeordnet und umfasst eine Mutter, die über ein Gewinde mit der Welle eingreift. Ein Halter hält die Mutteranordnung benachbart zu dem außenseitigen Lager, um die axiale Verschiebung des außenseitigen Lagerinnenrings zu begrenzen, um den Innenring in dem Außenring zu halten, wenn die Radanschlussanordnung von der Welle getrennt ist. [EN CN113370711A]: A wheel end assembly includes a wheel hub, which can be connected with a wheel and has a hub hole for accommodating an axle. The cabin inner bearing located in the hub hole includes an outer ring connected with the hub, an inner ring located inside the outer ring, and rolling elements. The sealing unit is connected to the inner ring of the bearing, and keeps the inner ring in the outer ring when the wheel end assembly is separated from the axle. The cabin outside bearing located in the hub hole includes an outer ring connected with the hub, an inner ring located inside the outer ring, and rolling elements. The nut unit is arranged adjacent to the bearing on the outside of the cabin, and includes a nut that can be threadedly engaged with the axle. The retainer holding the nut unit is located near the bearing on the outside of the cabin to limit the axial displacement of the inner ring of the bearing on the outside of the cabin, so as to keep the inner ring in the outer ring when the wheel end is separated from the axle. [ZH CN113370711A]: 一种轮端总成，包括轮毂，所述轮毂能够与车轮相连，具有用于容纳车轴的轮毂孔。位于轮毂孔内的舱内侧轴承包括与轮毂相连的外圈、位于外圈内部的内圈、以及滚动体。密封单元与轴承内圈相连，在轮端总成与车轴分离的情况下保持内圈位于外圈之中。位于轮毂孔中的舱外侧轴承包括与轮毂相连的外圈、位于外圈内部的内圈、以及滚动体。螺母单元被设置为位置邻近舱外侧轴承，包括能够通过螺纹与车轴接合的螺母。保持件保持螺母单元位于舱外侧轴承附近，用以限制舱外侧轴承内圈的轴向移位，以在轮端与车轴分离的情况下保持内圈位于外圈之中。 | US2021260919A1 | 2021-08-26 | US202016800045A | 2020-02-25 | US202016800045A, 2020-02-25 | DE102021103307A1: 2021-08-26 US2021260919A1: 2021-08-26 CN113370711A: 2021-09-10 | SKF AB 斯凯孚公司 | TEIXEIRA FABRICIO KAMATH GANESH SHEVKET CENGIZ R | B60B27/00: I F16C33/76: I F16J15/32: I F16J15/3232: I B60B27/02: I B60B37/00: I F16C33/78: I | B60B27/001: I B60B27/0073: I B60B27/0078: I B60B27/02: I B60B2380/14: A |  |  | [DE DE102021103307A1]: Radanschlussanordnung zum rotierbaren Koppeln eines Rads mit einer Welle eines Fahrzeugs, wobei die Radanschlussanordnung aufweist: eine im Allgemeinen zylindrische Nabe, die mit dem Rad verbindbar ist, und die ein innenseitiges axiales Ende, ein außenseitiges axiales Ende und eine innere Umfangsfläche hat, die eine Bohrung definiert, ein innenseitiges Lager, das in der Nabenbohrung angeordnet ist, und das einen Außenring, der mit der Nabe gekoppelt ist, einen Innenring, der in dem Außenring angeordnet ist und um die Welle anordenbar ist, und mehrere Wälzkörper umfasst, die zwischen dem Innenring und dem Außenring angeordnet sind, eine Dichtungsanordnung, die mit dem innenseitigen Lagerinnenring gekoppelt ist und dazu ausgebildet ist, den Innenring zu halten, der zumindest teilweise in dem Außenring angeordnet ist, wenn die Radanschlussanordnung von der Welle getrennt ist, ein außenseitiges Lager, das in der Nabenbohrung angeordnet ist, und das von dem innenseitigen Lager axial in Richtung des außenseitigen Nabenendes beabstandet ist, wobei das außenseitige Lager einen Außenring, der mit der Nabe gekoppelt ist, einen Innenring, der in dem Außenring angeordnet ist und um die Welle herum anordenbar ist, und mehrere Wälzkörper umfasst, die zwischen dem Innenring und dem Außenring angeordnet sind, eine Mutteranordnung, die angrenzend an das außenseitige Lager angeordnet ist, und die eine Mutter umfasst, die dazu ausgelegt ist, über ein Gewinde mit einem Außenflächenabschnitt der Welle einzugreifen, um die Radanschlussanordnung mit der Welle zu koppeln, und einen Halter, der dazu ausgelegt ist, die Mutteranordnung zu halten, die axial benachbart zu dem außenseitigen Lager angeordnet ist, sodass die Mutteranordnung die axiale Verschiebung des außenseitigen Lagerinnenrings begrenzt, um den Innenring zu halten, der zumindest teilweise in dem außenseitigen Lageraußenring angeordnet ist, wenn die Radanschlussanordnung von der Welle getrennt ist. Radanschlussanordnung zum rotierbaren Koppeln eines Rads mit einer Welle eines Fahrzeugs, wobei die Radanschlussanordnung aufweist: eine im Allgemeinen zylindrische Nabe, die mit dem Rad verbindbar ist, und die ein innenseitiges axiales Ende, ein außenseitiges axiales Ende und eine innere Umfangsfläche hat, die eine Bohrung definiert, ein Lager, das in der Nabenbohrung angeordnet ist, und das einen Außenring, der mit der Nabe gekoppelt ist, einen Innenring, der in dem Außenring angeordnet ist und um die Welle anordenbar ist, und mehrere Wälzkörper umfasst, die zwischen dem Innenring und dem Außenring angeordnet sind, und eine Dichtungsanordnung zum Dichten eines ringförmigen Raums zwischen dem Lagerinnenring und dem Lageraußenring, wobei die Dichtungsanordnung dazu ausgebildet ist, den Innenring zu halten, der zumindest teilweise in dem Außenring angeordnet ist, wenn die Radanschlussanordnung von der Welle getrennt ist. Radanschlussanordnung gemäß Anspruch 2, wobei die Dichtungsanordnung mit dem Lagerinnenring gekoppelt ist und dichtend mit der Nabe oder mit einem Dichtungselement eingreifbar ist, das mit der Nabe gekoppelt ist, um eine im Wesentlichen axiale Verschiebung des Innenrings zu verhindern, wenn er von der Welle getrennt ist. Radanschlussanordnung gemäß Anspruch 3, wobei der Lagerinnenring eine Schulter mit einer äußeren Umfangsfläche hat, und die Dichtungsanordnung ein ringförmiges Dichtungselement aufweist, das um die Außenfläche der Innenringschulter angeordnet ist und eine äußere Umfangsdichtlippe hat. Radanschlussanordnung gemäß Anspruch 4, wobei das ringförmige Dichtungselement umfasst: eine ringförmige starre Basiskomponente mit einem axialen Abschnitt, der um die Schulter des Lagerinnenrings angeordnet ist, und einem radialen Abschnitt, der sich radial nach außen von dem axialen Abschnitt erstreckt, und eine ringförmigen elastomerische Dichtkomponente, die mit der Basiskomponente gekoppelt ist, und die einen Freiträgerabschnitt umfasst, der sich im Allgemeinen axial von dem radialen Abschnitt der Basiskomponente erstreckt, und der einen äußere umfänglichen, keilförmigen Abschnitt hat, der die Dichtlippe bereitstellt. Radanschlussanordnung gemäß Anspruch 5, wobei die Dichtungsanordnung ferner ein ringförmiges Abdeckelement umfasst, das zumindest teilweise um das Dichtungselement angeordnet ist, wobei das Abdeckelement eine äußere Umfangsfläche hat, die dichtend mit der Nabeninnenfläche eingreift, und eine gegenüberliegende innere Umfangsfläche hat, wobei die Dichtlippe dichtend mit der Abdeckelementinnenfläche eingreift. Radanschlussanordnung gemäß Anspruch 6, wobei das Dichtungsabdeckelement einen axialen Abschnitt, der innere und äußere Umfangsflächen bereitstellt, und einen radialen Abschnitt umfasst, der sich nach innen von dem axialen Abschnitt erstreckt und axial von dem Lageraußenring beabstandet ist, sodass das Dichtungselement zwischen dem Lageraußenring und dem radialen Abdeckelementabschnitt angeordnet ist, und die elastomerische Dichtungselementkomponente ferner eine im Allgemeinen axial erstreckende Lippe umfasst, die mit dem radialen Abdeckabschnitt eingreifbar ist. Radanschlussanordnung gemäß Anspruch 5, wobei der axiale Abschnitt der starren Dichtkomponente eine innere Umfangsfläche und einer elastomerische Schicht hat, die auf der inneren Fläche angeordnet ist, wobei die elastomerische Schicht zwischen der starren Komponente und der Innenringschulter dichtet, und die Dichtanordnung ferner ein ringförmiges Vorspannelement umfasst, das dazu ausgelegt ist, den Freiträgerabschnitt der elastomerischen Dichtkomponente radial nach außen vorzuspannen. Radanschlussanordnung gemäß Anspruch 2, wobei der Lageraußenring als eine Lagerkappe gebildet ist, die einen gewinkelten inneren Umfangsflächenabschnitt hat, der im Allgemeinen in Richtung des innenseitigen axialen Nabenendes zeigt und eine Lageraußenlaufbahn bereitstellt, der Lagerinnenring als ein Lagerkonus mit einem gewinkelten äußeren Umfangsflächenabschnitt gebildet ist, der im Allgemeinen weg von dem innenseitigen Nabenende zeigt und eine Lagerinnenlaufbahn bereitstellt, jeder der Wälzkörper als eine Kegelrolle gebildet ist und dazu ausgelegt ist, gleichzeitig auf der äußeren und inneren Lagerlaufbahn abzurollen, und die Dichtungsanordnung axial zwischen dem Lageraußenring und dem innenseitigen Nabenende angeordnet ist. Radanschlussanordnung gemäß Anspruch 2, wobei das Lager ein innenseitiges Lager ist und die Radanschlussanordnung ferner aufweist ein außenseitiges Lager, das von dem innenseitigen Lager axial derart beabstandet ist, dass das außenseitige Lager axial zischen dem innenseitigen Lager und dem außenseitigen axialen Nabenende angeordnet ist, wobei das außenseitige Lager einen Außenring, der mit der Nabe gekoppelt ist, einen Innenring, der in dem Außenring angeordnet ist, und mehrere Wälzkörper umfasst, die zwischen dem Innenring und dem Außenring angeordnet sind, eine Mutteranordnung, die angrenzend an das außenseitige Lager angeordnet ist, und die eine Mutter umfasst, die dazu ausgelegt ist, über ein Gewinde mit einem Außenflächenabschnitt der Welle einzugreifen, um die Radanschlussanordnung mit der Welle zu koppeln, und einen Halter, der dazu ausgelegt ist, die Mutteranordnung zu halten, die axial benachbart zu dem außenseitigen Lager angeordnet ist, sodass die Mutteranordnung die axiale Verschiebung des außenseitigen Lagerinnenrings begrenzt, um den Innenring zu halten, der zumindest teilweise in dem außenseitigen Lageraußenring angeordnet ist, wenn die Radanschlussanordnung von der Welle getrennt ist. Radanschlussanordnung gemäß Anspruch 2, die ferner ein ringförmiges Dichtungselement aufweist, das mit dem Lagerinnenring gekoppelt ist, und das dazu ausgebildet ist, gegen die Wellenaußenfläche zu dichten, um eine Leckage zwischen dem Innenring und der Welle zu verhindern. Radanschlussanordnung zum rotierbaren Koppeln eines Rads mit einer Welle eines Fahrzeugs, wobei die Radanschlussanordnung aufweist: eine im Allgemeinen zylindrische Nabe, die mit dem Rad verbindbar ist, und die ein innenseitiges axiales Ende, ein außenseitiges axiales Ende und eine innere Umfangsfläche hat, die eine Bohrung definiert, ein Lager, das in der Nabenbohrung angeordnet ist, und das einen Außenring, der mit der Nabe gekoppelt ist, einen Innenring, der in dem Außenring angeordnet ist und um die Welle anordenbar ist, und mehrere Wälzkörper umfasst, die zwischen dem Innenring und dem Außenring angeordnet sind, eine Mutteranordnung, die angrenzend an das Lager angeordnet ist, und die eine Mutter, die dazu ausgelegt ist, über ein Gewinde mit einem Außenflächenabschnitt der Welle einzugreifen, um die Radanschlussanordnung mit der Welle zu koppeln, und eine Unterlegscheibe umfasst, die zumindest teilweise zwischen der Mutter und dem Lagerinnenring angeordnet ist, wobei die Mutter bewegbar mit der Unterlegscheibe gekoppelt ist, und einen Halter, der mit der Nabe gekoppelt ist und durch die Unterlegscheibe kontaktierbar ist, um die Mutteranordnung zu halten, die axial benachbart zu dem Lager angeordnet ist, sodass die Mutteranordnung die axiale Verschiebung des Lagerinnenrings begrenzt, um den Innenring zu halten, der zumindest teilweise in dem Lageraußenring angeordnet ist, wenn die Radanschlussanordnung von der Welle getrennt ist. Radanschlussanordnung gemäß Anspruch 12, wobei die Mutter eine äußere Umfangsfläche und eine ringförmige Nut hat, die sich radial nach innen von der Außenfläche erstreckt, die Unterlegscheibe einen ringförmigen Körper mit einem inneren radialen Abschnitt, der axial zwischen der Mutter und dem Lagerinnenring angeordnet ist, und einen äußeren axialen Abschnitt mit einem ersten Ende, das einstückig mit dem radialen Abschnitt gebildet ist, und einem gegenüberliegenden freien zweiten Ende, das mit dem Halter eingreifbar ist, umfasst, und die Mutteranordnung ferner eine ringförmige Halterung umfasst, die einen äußeren axialen Abschnitt, der mit der Unterlegscheibe gekoppelt ist, und einen inneren radialen Abschnitt hat, der zumindest teilweise in der Mutternut angeordnet ist, um die Unterlegscheiben mit der Mutter zu koppeln. Radanschlussanordnung gemäß Anspruch 12, wobei die Nabe eine ringförmige Nut hat, die sich radial nach außen von der Nabeninnenfläche erstreckt, und der Halter eine ringförmige Platte umfasst, die um die Mutter angeordnet ist, und die ein äußeres radiales Ende, das in der ringförmigen Nut angeordnet ist, ein inneres radiales Ende, das radial nach außen von der Mutter beabstandet ist, und eine radiale Fläche hat, die durch die Unterlegscheiben kontaktierbar ist. Radanschlussanordnung gemäß Anspruch 12, wobei der Lageraußenring als eine Lagerkappe gebildet ist, die einen gewinkelten inneren Umfangsflächenabschnitt hat, der im Allgemeinen in Richtung des außenseitigen axialen Nabenendes zeigt und eine Lageraußenlaufbahn bereitstellt, der Lagerinnenring als ein Lagerkonus mit einem gewinkelten äußeren Umfangsflächenabschnitt gebildet ist, der im Allgemeinen weg von dem außenseitigen Nabenende zeigt und eine Lagerinnenlaufbahn bereitstellt, jeder der Wälzkörper als eine Kegelrolle gebildet ist und dazu ausgelegt ist, gleichzeitig auf der äußeren und inneren Lagerlaufbahn abzurollen, und der Halter axial zwischen dem Lager und dem außenseitigen Nabenende angeordnet ist. Verfahren zum Installieren einer Radanschlussanordnung auf einer Achszapfenwelle, die eine zentrale Achse, ein freies Ende und eine äußere Umfangsfläche mit einem Gewindeabschnitt hat, wobei das Verfahren die Schritte aufweist: Bereitstellen eine Radanschlussanordnung, die eine Nabe mit innenseitigen und außenseitigen Enden und einer zentralen Bohrung, ein innenseitiges Lager, das in der Nabenbohrung angeordnet ist und das einen Außenring, der mit der Nabe gekoppelt ist, und einen Innenring hat, eine Dichtung, die dazu ausgelegt ist, den innenseitigen Lagerinnenring zu halten, der in dem innenseitigen Lageraußenring angeordnet ist, ein außenseitiges Lager, das in der Nabenbohrung angeordnet ist, und das einen Außenring, der mit der Nabe gekoppelt ist, und einen Innenring hat, eine Mutteranordnung, die angrenzend an das außenseitige Lager angeordnet ist, und die eine Mutter hat, die über ein Gewinde mit der Welle eingreifbar ist, und einen Halter hat, der dazu ausgelegt ist, die Mutteranordnung angrenzend an das außenseitigen Lager zu halten, um den außenseitigen Lagerinnenring zu halten, der in dem außenseitigen Lageraußenring angeordnet ist, Einsetzen des freien Endes der Achszapfenwellen in das innenseitige Ende der Nabe, Verschieben der Radanschlussanordnung entlang der Wellenachse bis sich die Welle durch das innenseitige Lager, das außenseitige Lager und die Mutteranordnung erstreckt, und Rotieren der Mutter um den Gewindeabschnitt der Achszapfenwellenaußenfläche, um die Radanschlussanordnung mit der Welle zu koppeln. Verfahren gemäß Anspruch 16, wobei der Schritt des Rotierens der Mutter ein Herstellen einer gewünschten Vorlast oder eines gewünschten Endspiels in dem außenseitigen Lager umfasst. Verfahren gemäß Anspruch 16, wobei der Achse eine innere Bohrung hat und das Verfahren ferner die Schritte aufweist: Bereitstellen einer Achsenwelle mit einem ersten und einem gegenüberliegenden zweiten Ende mit einem ringförmigen Flansch, Einsetzen des ersten Endes der Achsenwelle in das außenseitige Nabenende durch das freie Ende der Welle und in die Wellenbohrung, Verschieben der Achsenwelle entlang der Achszapfenwellenachse bis der Achsenwellenflansch gegen das außenseitige Nabenende angeordnet ist, und Koppeln des Achsenwellenflanschs an das außenseitige Nabenende. Radanschlussanordnung zum rotierbaren Koppeln eines Rads mit einer Welle eines Fahrzeugs, wobei die Radanschlussanordnung aufweist: eine im Allgemeinen zylindrische Nabe, die mit dem Rad verbindbar ist, und die ein innenseitiges axiales Ende, ein außenseitiges axiales Ende und eine innere Umfangsfläche hat, die eine Bohrung definiert, ein Lager, das in der Nabenbohrung angeordnet ist, und das einen Außenring, der mit der Nabe gekoppelt ist, einen Innenring, der in dem Außenring angeordnet ist und um die Welle anordenbar ist, und mehrere Wälzkörper umfasst, die zwischen dem Innenring und dem Außenring angeordnet sind, eine Dichtungsanordnung zum Dichten eines ringförmigen Raums zwischen dem Lagerinnenring und dem Lageraußenring, wobei die Dichtungsanordnung mit dem Lagerinnenring gekoppelt ist und dazu ausgebildet ist, radial nach außen gegen die Nabeninnenfläche oder gegen eine innere Umfangsfläche eines Dichtungselements zu dichten, das mit der Nabe gekoppelt ist. Radanschlussanordnung gemäß Anspruch 19, wobei der Lagerinnenring eine Schulter mit einer äußeren Umfangsfläche hat und die Dichtungsanordnung eine ringförmige elastomerische Dichtkomponente umfasst, die mit der Innenringschulter gekoppelt ist und die einen äußeren umfänglichen, keilförmigen Abschnitt hat, die mit einer Dichtlippe versehen ist, wobei die Dichtlippe dichtend mit der Nabeninnenfläche oder der Dichtungselementinnenfläche eingreifbar ist. [EN CN113370711A]: 1 A wheel end assembly for coupling a wheel and an axle in a rotatable manner, the wheel end assembly comprising: a wheel hub, which is approximately cylindrical, can be connected to the wheel, has an axial end inside the cabin, and a cabin The outer axial end and the inner circumferential surface defining the hub hole; the cabin inner bearing, which is arranged in the hub hole, includes an outer ring coupled with the hub, an inner ring located inside the outer ring and able to be arranged around the axle, and arranged inside , Multiple rolling elements between the outer rings; The sealing unit, which is connected to the inner ring of the bearing inside the cabin, is configured to keep the inner ring at least partially in the outer ring when the wheel end assembly is separated from the axle; The bearing is arranged in the hub hole, and the cabin outer end facing the hub in the axial direction is spaced apart from the cabin inner bearing. The cabin outer bearing includes an outer ring coupled with the hub, is arranged inside the outer ring and can be arranged around the axle The inner ring and the plurality of rolling elements arranged between the inner and outer rings; the nut unit, which is arranged adjacent to the outer bearing of the cabin, includes a portion configured to be threadedly engaged with the outer surface of the axle so that the wheel end assembly is coupled to the axle And the retaining member is configured to hold the nut unit arranged adjacent to the outer bearing of the cabin in the axial direction, so that the nut unit restricts the displacement of the inner ring of the outer bearing of the cabin in the axial direction, so that the wheel end assembly and the axle In the case of separation, the inner ring of the bearing outside the cabin is at least partially located in the outer ring of the bearing outside the cabin. 2 A wheel end assembly for connecting a wheel and an axle in a rotatable manner, the wheel end assembly comprising: a wheel hub, which is roughly cylindrical, can be connected to the wheel, has an axial end inside the cabin, and a cabin The outer axial end and the inner circumferential surface defining the hub hole; the bearing, arranged in the hub hole, includes an outer ring coupled with the hub, an inner ring arranged inside the outer ring and able to be arranged around the axle, and arranged inside and outside A plurality of rolling elements between the rings; and a sealing unit for sealing the annular space between the inner and outer rings of the bearing, the sealing unit being configured to keep the inner ring at least partially located when the wheel end assembly is separated from the axle In the outer circle. 3 The wheel end assembly of claim 2, wherein the sealing unit is connected to the inner ring of the bearing and can be sealingly engaged with the wheel hub or a sealing member coupled with the wheel hub, so that the wheel end assembly is separated from the axle In the case of sufficient prevention of axial displacement of the inner ring. 4 The wheel end assembly of claim 3, wherein: the inner ring of the bearing has a shoulder, the shoulder has an outer circumferential surface; and the sealing unit includes an annular seal that surrounds the inner ring shoulder The outer surface of the part is provided with an outer circumferential sealing lip. 5 The wheel end assembly of claim 4, wherein the annular seal comprises: an annular rigid base assembly having an axial portion arranged around a shoulder of the inner ring of the bearing and an axial portion from the axial portion A radial portion extending outward in the radial direction; and a ring-shaped elastomer seal assembly coupled with the base assembly, including a cantilevered portion that extends substantially in the axial direction from the radial portion of the base assembly and has an outer The circumferential wedge is used to provide the sealing lip. 6 The wheel end assembly of claim 5, wherein: the sealing unit further comprises an annular cover member arranged to at least partially surround the seal, the cover member having an outer circumferential surface and The inner circumferential surface opposite to the outer circumferential surface, the outer circumferential surface is frictionally engaged with the inner surface of the hub, and the sealing lip is in sealing engagement with the inner circumferential surface of the cover member. 7 The wheel end assembly of claim 6, wherein: The cover member includes an axial portion to provide its inner and outer circumferential surfaces and a radial portion extending inward from the axial portion, the radial portion being spaced apart from the outer ring of the bearing in the axial direction such that The seal is arranged between the outer ring of the bearing and the radial portion of the cover member; and the elastomer component of the seal further includes a lip that can be engaged with the radial portion of the cover member and extends substantially in the axial direction. 8 The wheel end assembly of claim 5, wherein: the axial portion of the rigid base component of the seal has an inner circumferential surface and an elastomer layer arranged on the inner circumferential surface, the elastomer The layer seals between the rigid base component and the inner ring shoulder; and the sealing unit further includes an annular biasing member configured to bias the cantilever portion of the elastomer component outward in the radial direction. 9 The wheel end assembly of claim 2, wherein: the outer ring of the bearing is formed as a bearing cup with an angled inner circumferential surface portion, and the inner circumferential surface portion generally faces the cabin inner end of the hub The inner ring of the bearing is formed as a bearing cone with an angled outer circumferential surface portion, the outer circumferential surface portion generally faces the opposite direction of the cabin inner end of the hub, and The inner ring raceway of the bearing is provided; each rolling element is formed as a tapered roller and is configured to roll on the inner and outer ring raceways of the bearing at the same time; and the sealing unit is arranged on the outer ring and the hub of the bearing in the axial direction Between the inside ends of the cabin. 10 The wheel end assembly of claim 2, wherein the bearing is a cabin inner bearing, and the wheel end assembly further comprises: a cabin outer bearing, which is axially spaced apart from the cabin inner bearing , So that the cabin outer bearing is axially arranged between the cabin inner bearing and the outer axial end of the hub, and the cabin outer bearing includes an outer ring coupled with the hub and an inner ring arranged in the outer ring. Ring, and a plurality of rolling elements arranged between the inner and outer rings; a nut unit, arranged adjacent to the outer bearing of the cabin, including an outer surface portion configured to be threadedly engaged with the axle so that the wheel end assembly and the axle are coupled The nut; and the retainer, configured to hold the nut unit axially adjacent to the cabin outer bearing arrangement, so that the nut unit limits the axial displacement of the inner ring of the cabin outer bearing to separate the wheel end assembly from the axle The inner ring of the bearing outside the cabin is at least partially located in the outer ring of the bearing outside the cabin. 11 The wheel end assembly according to claim 2, characterized in that it further comprises a ring-shaped sealing member connected with the inner ring of the bearing and configured to seal the outer surface of the axle to prevent the inner ring and the axle A leak has occurred. 12 A wheel end assembly for coupling a wheel and an axle in a rotatable manner, the wheel end assembly comprising: a wheel hub, which is approximately cylindrical, can be connected to the wheel, has an axial end inside the cabin, and a cabin The outer axial end and the inner circumferential surface defining the hub hole; the bearing, which is arranged in the hub hole, includes an outer ring connected to the hub, an inner ring arranged inside the outer ring and able to be arranged around the axle, and located between the inner and outer rings A plurality of rolling elements between; a nut unit, which is arranged adjacent to the bearing, includes a nut and a washer, the nut is configured to be threadedly engaged with the outer surface portion of the axle, so that the wheel end assembly and the axle are coupled, the washer is at least partially Ground is arranged between the nut and the inner ring of the bearing, the nut is movably connected to the washer; and the retainer, which is connected to the hub, can be touched by the washer, to keep the nut unit adjacent to the bearing in the axial direction. The bearing arrangement allows the nut unit to limit the displacement of the bearing inner ring in the axial direction, so as to keep the bearing inner ring at least partially arranged in the bearing outer ring when the wheel end assembly is separated from the axle. 13 The wheel end assembly of claim 12, wherein: the nut has an outer circumferential surface and an annular groove extending radially inward from the outer circumferential surface; the washer includes an annular body, the The main body has an inner radial portion and an outer axial portion, the inner radial portion is arranged between the nut and the inner ring of the bearing in the axial direction, and the outer axial portion has a first radial portion formed integrally with the inner radial portion. End and a free second end capable of engaging with a holder opposite to the first end; and the nut unit further includes an annular support member having an outer axial portion connected to the washer and at least part An inner radial portion arranged in the annular groove of the nut for coupling the washer and the nut. 14 The wheel end assembly of claim 12, wherein: the hub has an annular groove extending radially outward from its inner surface; and the retainer includes an annular disc, the annular disc surrounding the The nut arrangement has an outer radial end arranged in the annular groove of the hub, an inner radial end spaced apart from the nut from the radial outer side, and a radial surface that can be touched by the washer. 15 The wheel end assembly of claim 12, wherein: the outer ring of the bearing is formed as a bearing cup with an angled inner circumferential surface portion generally facing the outer axial end portion of the cabin of the hub , And provide the outer ring track of the bearing; the inner ring of the bearing is formed as a bearing cone with an angled outer circumferential surface portion generally facing the opposite direction of the outer end of the hub compartment, and provides the inner ring rolling of the bearing Each rolling element is formed as a tapered roller, which is configured to simultaneously roll on the inner and outer raceways of the bearing; and the retainer is arranged in the axial direction between the bearing and the outer axial end of the hub between. 16 A method of assembling a wheel end assembly on an axle, the axle having a central axis, a free end, and an outer circumferential surface formed with a threaded portion, the method comprising the following steps: providing a wheel end assembly including a hub The hub has an inner end of the cabin, an outer end of the cabin and a hub hole; the inner bearing of the cabin is arranged in the hub hole, and has an inner ring and an outer ring coupled with the hub; the seal is configured to keep the inner bearing of the cabin inner The ring is located in the outer ring of the cabin inner bearing; the cabin outer bearing is arranged in the hub hole, and has an inner ring and an outer ring connected to the hub; the nut unit is arranged adjacent to the cabin outer bearing and has a threaded connection with the axle Nut; The holder is configured to hold the nut unit adjacent to the cabin outside bearing, so that the inner ring of the cabin outside bearing is located in the outer ring of the cabin outside bearing; Insert the free end of the axle into the cabin inner end of the hub; Along the axis of the axle Displace the wheel end assembly until the axle passes through the cabin inner bearing, the cabin outer bearing and the nut unit; and rotate the nut around the threaded part on the outer surface of the axle to couple the wheel end assembly to the axle. 17 The method of claim 16, wherein the step of rotating the nut includes a process of establishing an ideal preload or end action with the bearing outside the cabin. 18 The method of claim 16, wherein the axle has an inner hole, and the method further comprises the steps of: providing a drive shaft, the drive shaft having a first end and an opposite end to the first end The second end with an annular flange; Insert the first end of the drive shaft into the outer end of the hub of the hub, pass through the free end of the axle and enter the inner hole of the axle; Displace the drive shaft along the axis of the axle until the drive shaft The flange abuts against the outer end of the cabin of the hub; and the flange of the drive shaft is coupled to the outer end of the cabin of the hub. 19 A wheel end assembly for coupling a wheel and an axle in a rotatable manner, the wheel end assembly comprising: The hub is roughly cylindrical and can be connected to the wheel. It has an axial end inside the cabin, an axial end outside the cabin, and an inner circumferential surface defining the hub hole; the bearing is arranged in the hub hole, including the outer hub connected to the hub Ring, an inner ring located inside the outer ring and able to be arranged around the axle, and a plurality of rolling elements arranged between the inner and outer rings; and a sealing unit for sealing the annular space between the inner and outer rings of the bearing, the The sealing unit is coupled with the inner ring of the bearing and is configured to seal the inner surface of the hub or the inner circumferential surface of the sealing member coupled with the hub outward in the radial direction. 20 The wheel end assembly of claim 19, wherein the inner ring of the bearing has a shoulder, the shoulder has an outer circumferential surface, and the sealing unit includes an annular elastomer sealing component, and the elastomer seals The component is coupled with the shoulder of the inner ring and has an outer circumferential wedge to provide the sealing lip, which can be in sealing engagement with the inner surface of the hub or the inner surface of the sealing member. [ZH CN113370711A]: 1 .一种用于以可转动的方式联接车轮与车轴的轮端总成，所述轮端总成包括： 轮毂，大致为圆筒形，能够与车轮相连，具有舱内侧轴向端部、舱外侧轴向端部和限定 轮毂孔的内圆周表面； 舱内侧轴承，被设置在轮毂孔中，包括与轮毂联接的外圈、位于外圈内部并且能够围绕 车轴设置的内圈、以及设置在内、外圈之间的多个滚动体； 密封单元，与舱内侧轴承的内圈相连，被构造成在轮端总成与车轴分离的情况下保持 内圈至少部分位于外圈之中； 舱外侧轴承，被设置在轮毂孔中，在轴向上朝向轮毂的舱外侧端部与舱内侧轴承间隔 开，所述舱外侧轴承包括与轮毂联接的外圈、布置于外圈内部并且能够围绕车轴布置的内 圈、以及设置在内、外圈之间的多个滚动体； 螺母单元，被布置为邻近舱外侧轴承，包括被构造为能够螺纹接合车轴外表面部分使 得将轮端总成与车轴联接起来的螺母;以及 保持件，被构造成保持螺母单元在轴向上邻近舱外侧轴承布置，使得螺母单元限制舱 外侧轴承的内圈在轴向上的移位，以在轮端总成与车轴分离的情况下保持舱外侧轴承的内 圈至少部分位于舱外侧轴承的外圈之中。 2 .一种用于以可转动的方式联接车轮与车轴的轮端总成，所述轮端总成包括： 轮毂，大致为圆筒形，能够与车轮相连，具有舱内侧轴向端部、舱外侧轴向端部和限定 轮毂孔的内圆周表面； 轴承，布置在轮毂孔中，包括与轮毂联接的外圈、布置于外圈内部并且能够围绕车轴设 置的内圈、以及设置在内、外圈之间的多个滚动体;和 密封单元，用于密封轴承内外、圈之间的环形空间，所述密封单元被构造成在轮端总成 与车轴分离的情况下保持内圈至少部分位于外圈之中。 3 .如权利要求2所述的轮端总成，其特征在于：所述密封单元与轴承内圈相连，并且能 够与轮毂或者与轮毂联接的密封构件密封接合，使得在轮端总成与车轴分离的情况下充分 阻止内圈发生轴向移位。 4 .如权利要求3所述的轮端总成，其特征在于： 轴承内圈具有肩部，所述肩部具有外圆周表面;并且 密封单元包括环形的密封件，所述密封件围绕内圈肩部的外表面设置，具有外圆周密 封唇。 5 .如权利要求4所述的轮端总成，其特征在于，所述环形的密封件包括： 环形的刚性基部组件，具有围绕轴承内圈肩部设置的轴向部和从所述轴向部在径向上 向外延伸的径向部;和 环形的弹性体密封组件，与所述基部组件联接，包括有悬臂部，所述悬臂部从基部组件 的径向部大致沿轴向延伸，具有外圆周楔形部，用以提供所述密封唇。 6 .如权利要求5所述的轮端总成，其特征在于:所述密封单元还包括被设置为至少部分 地绕着所述密封件的环形盖构件，所述盖构件具有外圆周表面和与所述外圆周表面反向的 内圆周表面，所述外圆周表面与轮毂的内表面摩擦接合，所述密封唇与盖构件的内圆周表 面密封接合。 7 .如权利要求6所述的轮端总成，其特征在于： 所述盖构件包括用以提供其内、外圆周表面的轴向部和从所述轴向部向内延伸的径向 部，所述径向部与轴承外圈在轴向上间隔开，使得所述密封件被布置在轴承外圈与盖构件 的径向部之间；并且 所述密封件的弹性体组件还包括大致沿轴向延伸的能够与盖构件的径向部接合的唇。 8 .如权利要求5所述的轮端总成，其特征在于： 所述密封件的刚性基部组件的轴向部具有内圆周表面和布置在该内圆周表面上的弹 性体层，所述弹性体层在刚性基部组件与内圈肩部之间进行密封；并且 所述密封单元还包括环形的偏置构件，被构造为在径向上向外偏置弹性体组件的悬臂 部。 9 .如权利要求2所述的轮端总成，其特征在于： 所述轴承的外圈形成为轴承杯，具有成角度的内圆周表面部，所述内圆周表面部总体 朝向轮毂的舱内侧端部，并且提供轴承的外圈滚道； 所述轴承的内圈形成为轴承锥，具有成角度的外圆周表面部，所述外圆周表面部总体 朝向轮毂的舱内侧端部的相反方向，并且提供轴承的内圈滚道； 各滚动体均形成为圆锥滚子，被构造为同时在轴承的内、外圈滚道上滚动;并且 所述密封单元在轴向上布置在轴承的外圈与轮毂的舱内侧端部之间。 10 .如权利要求2所述的轮端总成，其特征在于，所述轴承为舱内侧轴承，所述轮端总成 还包括： 舱外侧轴承，与所述舱内侧轴承在轴向上间隔开，使得所述舱外侧轴承在轴向上布置 在舱内侧轴承与轮毂的舱外侧轴向端部之间，所述舱外侧轴承包括与轮毂联接的外圈、布 置在所述外圈中的内圈、以及设置在 | [DE DE102021103307A1]: Hintergrund der Erfindung Die vorliegende Erfindung betrifft Lager und insbesondere Radanschlussanordnungen, die Lager umfassen. Eine Radanschlussanordnung, insbesondere für Lastkraftwagenachsen, umfasst typischerweise eine Nabe, die mit einem Rad und zwei Lagern verbindbar ist, die in der Nabe angeordnet sind und die an einer statischen Welle, wie beispielsweise ein Achszapfenrrohr, montiert sind. Eine Dichtung ist im Allgemeinen bei ölgeschmierten Lastkraftwagenachsen und Radanschlüsse mit der primären Rolle vorgesehen, das Achsenöl zu halten und die Leckage davon zu verhindern. Solche Dichtungen greifen im Allgemeinen gegen eine Hülse ein, die auf der statischen Achszapfenachse montiert ist, und haben die sekundäre Funktion, das Eindringen von Verunreinigungen in die Lager zu verhindern. Ferner ist bei solchen Radanschlüssen das außenseitige Lager an das Rohr durch eine Mutteranordnung gesichert, wodurch der Radanschluss an dem Achszapfenrohr gesichert wird. Typischerweise sind die Nabe, die zwei Lager, die Dichtung und die Mutteranordnung als getrennte Komponenten bereitgestellt, wobei die Lager als vier diskrete Teile - eine innenseitige Kappe, ein innenseitiger Konus, eine außenseitige Kappe und ein außenseitiger Konus, bereitgestellt werden, die einzeln durch den Kunden, wie beispielsweise einem Fahrzeughersteller, installiert werden müssen. Zusammenfassung der Erfindung Bei einem Aspekt ist die vorliegende Erfindung einer Radanschlussanordnung zum rotierbaren Koppeln eines Rads mit einer Welle eines Fahrzeugs. Die Radanschlussanordnung umfasst eine im Allgemeinen zylindrische Nabe, die mit dem Rad verbindbar ist und ein innenseitiges axiales Ende, ein außenseitiges axiales Ende und eine innere Umfangsfläche hat, die eine Bohrung definiert. Ein innenseitiges Lager ist in der Nabenbohrung angeordnet und umfasst einen Außenring, der mit der Nabe gekoppelt ist, einen Innenring, der in dem Außenring angeordnet ist und um die Welle anordenbar ist, und mehrere Wälzkörper, die zwischen dem Innen- und Außenring angeordnet sind. Eine Dichtungsanordnung ist mit dem innenseitigen Lagerinnenring gekoppelt und ist dazu ausgelegt, den Innenring zu halten, der zumindest teilweise in dem Außenring angeordnet ist, wenn die Randanschlussanordnung von der Welle getrennt ist. Durch Bereitstellen der Dichtung, die mit dem Lager gekoppelt ist, verhindert die präzise Dichtungsplatzierung auf dem Lager den Schaden, der häufig auftritt, wenn eine Dichtung auf einem Achszapfen während der Montage der Nabe wie bei Stand der Technikanordnungen „blind zusammengebaut“ wird. Ferner ist ein außenseitiges Lager in der Nabenbohrung angeordnet und ist von dem innenseitigen Lager axial in Richtung des außenseitigen Nabenendes beabstandet. Das außenseitige Lager umfasst einen Außenring, der mit der Nabe gekoppelt ist, einen Innenring, der in dem Außenring angeordnet ist und um die Welle anordenbar ist, und mehrere Wälzkörper, die zwischen dem Innen- und Außenring angeordnet sind. Ferner ist eine Mutteranordnung angrenzend an das außenseitige Lager angeordnet und umfasst eine Mutter, die dazu ausgelegt ist, mit einem Außenflächenabschnitt der Welle über ein Gewinde einzugreifen, um die Radanschlussanordnung mit der Welle zu koppeln. Ein Halter ist dazu ausgelegt, die Mutteranordnung zu halten, die axial angrenzend an das außenseitige Lager angeordnet ist, sodass die Mutteranordnung die axiale Verschiebung des außenseitigen Lagerinnenrings begrenzt, um den Innenring zu halten, der zumindest teilweise in dem außenseitigen Lageraußenring angeordnet ist, wenn die Radanschlussanordnung von der Welle getrennt ist. Bei einem anderen Aspekt ist die vorliegende Erfindung wiederum eine Randanschlussanordnung zum rotierbaren Koppeln eines Rads mit einer Welle eines Fahrzeugs. Die Radanschlussanordnung umfasst eine im Allgemeinen zylindrische Nabe, die mit dem Rad verbindbar ist und ein innenseitiges axiales Ende, ein außenseitiges axiales Ende und eine innere Umfangsfläche hat, die eine Bohrung definiert. Ein Lager ist in der Nabenbohrung angeordnet und umfasst einen Außenring, der mit der Nabe gekoppelt ist, einen Innenring, der in dem Außenring angeordnet ist und um die Welle anordenbar ist, und mehrere Wälzkörper, die zwischen dem Innen- und Außenring angeordnet sind. Eine Dichtungsanordnung ist vorgesehen, um einen ringförmigen Raum zwischen dem Lagerinnen- und Lageraußenring abzudichten, wobei die Dichtungsanordnung dazu ausgelegt ist, den Innenring zu halten, der zumindest teilweise in dem Außenring angeordnet ist, wenn die Radanschlussanordnung von der Welle getrennt ist. Bei einem weiteren Aspekt ist die vorliegende Erfindung wiederum eine Radanschlussanordnung zum rotierbaren Koppeln eines Rads mit einer Welle eines Fahrzeugs. Die Radanschlussanordnung umfasst eine Im Allgemeinen zylindrische Nabe, die mit dem Rad verbindbar ist und ein innenseitiges axiales Ende, ein außenseitiges axiales Ende und eine innere Umfangsfläche hat, die eine Bohrung definiert. Ein Lager ist in der Nabenbohrung angeordnet und umfasst einen Außenring, der mit der Nabe gekoppelt ist, einen Innenring, der in dem Außenring angeordnet ist und um die Welle anordenbar ist, und mehrere Wälzkörper, die zwischen dem Innen- und Außenring angeordnet sind. Eine Mutteranordnung ist angrenzend an das Lager angeordnet und umfasst eine Mutter, die dazu ausgelegt ist, über ein Gewinde mit einem Außenflächenabschnitt der Welle einzugreifen, um die Radanschlussanordnung mit der Welle zu koppeln, und eine Unterlegscheibe, die zumindest teilweise zwischen der Mutter und dem Lagerinnenring angeordnet ist, wobei die Mutter beweglich mit der Unterlegscheibe gekoppelt ist. Ein Halter ist mit der Nabe gekoppelt und durch die Unterlegscheiben kontaktierbar, um die Mutteranordnung, die axial angrenzend an das Lager angeordnet ist, zu halten, sodass die Mutteranordnung die axiale Verschiebung des Lagerinnenrings begrenzt, um den Innenring zu halten, der zumindest teilweise in dem Außenring angeordnet ist, wenn die Radanschlussanordnung getrennt von der Welle ist. In noch einem weiteren Aspekt ist die vorliegende Erfindung ebenfalls ein Verfahren zum Installieren einer Radendanordnung auf einer Welle, die eine zentrale Achse, ein freies Ende und einer äußere Umfangsfläche mit einem Gewindeabschnitt hat. Das Verfahren umfasst die Schritte: Bereitstellen einer Radanschlussanordnung, die eine Nabe, die ein innenseitiges und außenseitiges Ende und eine zentrale Bohrung hat, ein innenseitiges Lager, das in der Bohrung angeordnet ist und das einen Außenring, der mit der Nabe gekoppelt ist, und einen Innenring hat, eine Dichtung, die dazu ausgelegt ist, den innenseitigen Lagerinnenring zu halten, der in dem innenseitigen Lageraußenring angeordnet ist, ein außenseitiges Lager, das in der Nabenbohrung angeordnet ist und das einen Außenring, der mit der Nabe gekoppelt ist, und einen Innenring hat, eine Mutteranordnung, die angrenzend an das außenseitige Lager angeordnet ist und eine Mutter hat, die mit der Welle über ein Gewinde eingreifbar ist, und ein Halter umfasst, der dazu ausgelegt ist, die Mutteranordnung angrenzend an das außenseitige Lager zu halten, um den außenseitigen Lagerinnenring zu halten, der in dem außenseitigen Lageraußenring angeordnet ist, Einsetzen des freien Endes der Welle in das innenseitige Ende der Nabe, Verschieben der Radanschlussanordnung entlang der zentrale Achse der Welle bis sich die Welle durch das innenseitige Lager, das außenseitige Lager und die Mutteranordnung erstreckt, und Rotieren der Mutter um den Gewindeabschnitt der Wellenaußenfläche, um die Radanschlussanordnung mit der Welle zu koppeln. Figurenliste Sowohl die voranstehende Zusammenfassung als auch die ausführliche Beschreibung der bevorzugten Ausführungsformen der vorliegenden Erfindung werden besser verstanden, wenn sie in Verbindung mit den angefügten Zeichnungen gelesen werden. Aus Darstellungsgründen der Erfindung sind in den Zeichnungen, die schematisch sind, Ausführungsformen gezeigt, die gegenwärtig bevorzugt werden. Es sollte verstanden werden, dass jedoch die vorliegende Erfindung nicht auf die genaue Anordnung und Instrumente, die gezeigt sind, begrenzt ist. In den Zeichnungen ist: 1 eine axiale Querschnittsansicht der Radanschlussanordnung in Übereinstimmung mit der vorliegenden Erfindung,2 eine vergrößerte weggebrochen Ansicht eines oberen Abschnitts der 1,3 ist eine weiter vergrößerte weggebrochen Ansicht eines Abschnitts der 1, die ein innenseitiges Lager und eine Dichtungsanordnung zeigt,4 eine vergrößerte Ansicht eines Abschnitts der 3, die die Dichtungsanordnung zeigt,5 eine vergrößerte Ansicht der Dichtungsanordnung, die eine alternative Konstruktion ohne ein Dichtungsabdeckelement zeigt,6 eine weiter vergrößerte weggebrochen Ansicht eines Abschnitts der 1, die ein außenseitiges Lager und einen Halter zeigt,7 eine vergrößerte Ansicht eines Abschnitts der 6, die den Halter und eine Mutteranordnung zeigt,8A bis 8D, zusammen 8, zeigt verschiedene Schritte eines Vorgangs zum Installieren der Radanschlussanordnung auf eine Fahrzeugwelle. Ausführliche Beschreibung der Erfindung Eine bestimmte Terminologie wird der Einfachheit halber in der folgenden Beschreibung verwendet und ist nicht einschränkend. Die Wörter „innen“, „nach innen“ und „außen“, „nach außen“ bezeichnen Richtungen zu bzw. weg von einer ausgewiesenen Mittellinie oder einem geometrischen Mittelpunkt eines Elements, das beschrieben wird, wobei die bestimmte Bedeutung sofort aus dem Kontext der Beschreibung offensichtlich wird. Ferner sind, die Wörter „verbunden“ und „gekoppelt“, wie sie hierin verwendet werden, beabsichtigt, direkte Verbindungen zwischen zwei Elementen ohne ein anderes Element, das dazwischen angeordnet ist, und indirekte Verbindungen zwischen Elementen zu umfassen, bei denen ein oder mehrere andere Elemente dazwischen angeordnet sind. Die Terminologie verwendet die Wörter, die speziell voranstehend erwähnt sind, Ableitungen davon und Wörter von ähnlicher Bedeutung. Mit Bezug nun ausführlich auf die Zeichnungen, wobei ähnliche Nummern verwendet werden, um durchgängig ähnliche Elemente zu bezeichnen, ist in den 1-8 eine Radanschlussanordnung 10 zum rotierbaren Koppeln eines Rads (nicht gezeigt) mit einer Welle 1 (8) eines Fahrzeugs (nicht gezeigt), bevorzugt einem mittelschweren Lastkraftwagen, gezeigt. Die Welle 1 hat eine Außenfläche 2 mit einem Gewindeabschnitt 2a und ist bevorzugt ein nicht rotierbares oder feststehendes „Achszapfenrohr“ eines Fahrzeugs und das Rad ist rotierbar um eine zentrale Achse AC, die sich durch das/die Achszapfenrohr/Welle 1 erstreckt. Die Radanschlussanordnung 10 umfasst grundsätzlich eine Nabe 12, die mit dem Rad verbindbar ist, ein innenseitiges Lager 14, eine Dichtungsanordnung 16 zum Dichten des innenseitigen Lagers 14, ein außenseitiges Lager 18, eine Verriegelungsmutteranordnung 20 zum Halten des außenseitigen Lagers 18 auf der Welle 1 und einen Halter 22 zum Halten der Mutteranordnung 20. Genauer gesagt, ist die Nabe 12 im Allgemeinen zylindrisch oder rohrförmig und hat ein innenseitiges axiales Ende 12a, ein außenseitiges axiales Ende 12b, eine innere Umfangsfläche 13A, die eine Bohrung 15 definiert, und eine gegenüberliegende äußere Umfangsfläche 13B. Ferner ist das innenseitige Lager 14 in der Nabenbohrung 15 angeordnet und umfasst einen Außenring 30, der mit der Nabe 12 gekoppelt ist, einen Innenring 32, der in dem Außenring 30 angeordnet ist und um die Welle 1 anordenbar ist, und mehrere Wälzkörper 34, die zwischen dem Innen- und Außenring 32, 30 angeordnet sind. Die Dichtungsanordnung 16 ist vorgesehen, um den ringförmigen Raum SA (1) zwischen dem Lageraußenring und Lagerinnenring 30, 32 abzudichten, und ist dazu ausgelegt, den Innenring 32 zu halten, der zumindest teilweise in dem Außenring 30 angeordnet ist, wenn die Radanschlussanordnung 10 von der Welle 1 getrennt ist. Insbesondere ist die Dichtungsanordnung 16 mit dem Lagerinnenring 32 gekoppelt und dazu ausgelegt, radial nach außen gegen die Nabeninnenfläche 13A oder (bevorzugt) gegen die innere Umfangsfläche 65B eines Dichtungselement 64 abzudichten, das mit der Nabe 15, wie nachstehend beschrieben, gekoppelt ist, um die Notwendigkeit eines Dichtens gegen die Welle 1 aus Gründen, die nachstehend diskutiert werden, zu verhindern. Ferner ist das außenseitige Lager 18 ebenfalls in der Nabenbohrung 15 angeordnet und ist von dem innenseitigen Lager 14 axial in Richtung des außenseitigen Nabenendes 12b beabstandet. Das außenseitige Lager 18 umfasst einen Außenring 40, der mit der Nabe 12 gekoppelt ist, einen Innenring 42, der in dem Außenring 40 angeordnet ist und um die Welle 1 anordenbar ist, und mehrere Wälzkörper 44, die zwischen dem Außen- und Innenring 40, 42 angeordnet sind. Auch ist die Mutteranordnung 20 angrenzend an das außenseitige Lager 18 angeordnet und umfasst eine Verriegelungsmutter 21, die dazu ausgelegt ist, über ein Gewinde mit einem Außenflächenabschnitt 2a (8) der Welle 1 einzugreifen, um die Radanschlussanordnung 10 mit der Welle 1 zu koppeln. Der Halter 22 ist dazu ausgelegt, die Mutteranordnung 20 zu halten, die axial angrenzend an das außenseitige Lager 18 angeordnet ist, sodass die Mutteranordnung 20 die axiale Verschiebung des außenseitigen Lagerinnenrings 42 begrenzt. Dadurch hält der Halter 22 den Innenring 42, der zumindest teilweise in dem außenseitigen Lageraußenring 40 angeordnet ist, wenn die Radanschlussanordnung 10 von der Welle 1 getrennt ist. Folglich stellt durch Bereitstellen der Dichtungsanordnung 16, die den innenseitigen Lagerinnenring 32 in dem Außenring 30 hält, und des Halters 22, der sowohl die Mutteranordnung 20 als auch den außenseitigen Lagerinnenring 42 in dem Außenring 40 hält, die Radanschlussanordnung 10 der vorliegenden Erfindung einen „modularen“ Radanschluss bereit. D. h. alle benötigten Komponenten des Radanschlusses 10 können zuvor in der Nabe 12 zusammengebaut und zu einem Kunden, wie beispielsweise einem Originalausrüstungshersteller („OEM“), in einem Zustand versendet werden, der fertig ist, um direkt auf einer Achszapfenwelle 1 installiert zu werden, wie nachstehend ausführlicher beschrieben wird. Ebenfalls ist, da die bevorzugten Lager 14, 18 Schrägkontaktlager sind, die mit nach außen zeigenden Kappen angeordnet sind, wie nachstehend diskutiert wird, insbesondere die Möglichkeit, die Innenringe 32, 42 während des Transports „am Platz“ zu halten, vorteilhaft. Ferner wird durch das Vorsehen der innenseitigen Dichtungsanordnung 16, die an dem Lager 14 montiert ist und die radial nach außen, im Gegensatz zu dem nach innen gegen die Wellenaußenfläche 2, wie bei Vorrichtungen des Stands der Technik, dichtet, die Dichtung 16 vollständig gelagert und präzise vor der Montage der Radanschlussanordnung 10 auf der Welle 1 installiert. Als solches wird das Potenzial für einen Schaden, der durch einen Zusammenstoß mit dem/der Achszapfen/Welle 1 verursacht wird, der auftreten kann, wenn die Welle 1 durch den inneren Durchmesser einer „nicht gelagerten“ nach innen dichtenden Dichtung des Stands der Technik hindurch geht, eliminiert. Mit der voranstehenden Diskussion der Grundkomponenten und Struktur, werden diese und andere Aspekte der vorliegenden Erfindung nachstehend ausführlicher beschrieben. Mit Bezug auf 1 und 2 hat die Nabe 12 bevorzugt einen zentralen ringförmigen Flansch 24, der sich radial nach außen von der Außenfläche 13B erstreckt und an dem Rad durch mehrere Bolzen 25 (1) montierbar ist. Als solches sind die Nabe 12 und die Lageraußenringe 30, 40, die mit der Nabe 12 gekoppelt sind, um die zentrale Achse Ac rotierbar. Bevorzugt umfasst die Nabe 12 zwei ringförmige Schultern 26, 27, die sich radial nach innen von der Nabeninnenfläche 13A erstrecken und axial davon beabstandet sind. Jede Schulter 26, 27 lokalisiert und hält axial einen separaten der Lageraußenringe 30 bzw. 40. Ferner erstreckt sich eine ringförmige Nut 28 radial nach außen von der Nabeninnenfläche 13A und ist vorgesehen, um den bevorzugten Halter 22, wie nachstehend beschrieben, aufzunehmen. Ferner hat das außenseitige Ende 12b der Nabe 12 bevorzugt mehrere Montagelöcher 29 zum Koppeln eines Wellenflanschs 6 an die Nabe 12, wie nachstehend beschrieben ist. Mit Bezug nun auf 1-3 ist das innenseitige Lager 14 bevorzugt als ein Kegelrollenlager gebildet, bei dem der Außenring 30 als eine „Kappe“ gebildet ist, die eine konische Außenlaufbahn 33 bereitstellt, wobei der Innenring 32 als ein „Konus“ gebildet ist, der eine konische Innenlaufbahn 36 bereitstellt, und die Wälzkörper 34 Kegel sind, die gleichzeitig auf den Laufbahnen 33, 36 abrollen. Genauer gesagt, hat der Außenring 30 einen gewinkelten inneren Umfangsflächenabschnitt 31A, der die Lageraußenlaufbahn 33 bereitstellt, und eine zylindrische äußere Umfangsfläche 31B. Die Ringaußenfläche 31B ist bevorzugt reibend mit der Innenfläche 13A der Nabe 12 eingegriffen (zum Beispiel durch Presspassung), wobei der Ring 30 gegen die innenseitigen Nabenschulter 26 angeordnet ist, um den Außenring 30 an die Nabe 12 zu montieren. Bevorzugt ist der Außenring 30 mit Bezug auf die Nabe 12 angeordnet, sodass die gewinkelte innere Umfangsfläche 31A und folglich die Außenlaufbahn 33 im Allgemeinen in Richtung des innenseitigen axialen Nabenendes 12a zeigt. Ferner hat der Lagerinnenring 32 einen gewinkelten äußeren Umfangsflächenabschnitt 35A, der eine Lagerinnenlaufbahn 36 bereitstellt, und eine zylindrische innere Umfangsfläche 35B, die derart bemessen ist, um reibend mit der Wellenaußenfläche 2 einzugreifen, um den Innenring 32 an der Welle 1 zu montieren. Bevorzugt hat der Innenring 32 eine ringförmige Nut 37 (3), die sich radial nach innen von der Innenfläche 25B angrenzend zu einem nach innen zeigenden Ende 32a erstreckt, und ein ringförmiges Dichtungselement 60 (zum Beispiel einen O-Ring), der in der Nut 37 angeordnet ist. Das ringförmige Dichtungselement dichtet gegen die Außenfläche 2 der Welle 1 ab, wenn die Radanschlussanordnung 10 auf der Welle installiert ist, um eine Fluidleckage (zum Beispiel von Öl) zwischen dem Innenring 32 und der Welle 1 zu verhindern. Ferner hat der Innenring 32 bevorzugt eine ringförmige Schulter 39, die sich axial von einem gewinkelten Körperabschnitt 38 erstreckt, der die Innenlaufbahn 36 bereitstellt, wobei die Schulter 39 eine zylindrische Außenfläche 39a hat. Der Innenring 32 ist in der Nabe 12 angeordnet, sodass der gewinkelte Außenflächenabschnitt 35A (und die Innenlaufbahn 36) im Allgemeinen weg von dem innenseitigen axialen Nabenende 12a zeigt. Bei dieser Art und Anordnung des innenseitigen Lagers 14 wird der Lagerinnenring 32 axial in Richtung des innenseitigen axialen Ende 12a der Nabe versetzt, d. h. ohne die vorliegende Dichtungsanordnung 16, wann immer es eine nach unten Neigung des innenseitigen Endes 12a relativ zu dem außenseitigen Ende 12b der Nabe gibt. Eine solche Verschiebung des Innenrings 32 kann darin resultieren, dass der Ring 32 und die Wälzkörper 34 voneinander und dem Außenring 30 gelöst werden und danach potenziell nach außen durch das innenseitige Nabenende 12a fallen. Jedoch werden aufgrund der Dichtungsanordnung 16, die eine sekundäre Funktion (d. h. neben dem Dichten) des Haltens des Lagerinnenrings 32 in dem Außenring 30 bereitstellt, wie nachstehend beschrieben wird, diese potenziell nachteiligen Wirkungen eliminiert. Mit Bezug auf 1-5 ist die Dichtungsanordnung 16 axial zwischen dem Lageraußenring 30 und dem innenseitigen Nabenende 12a angeordnet und ist bevorzugt mit dem Lagerinnenring 32 gekoppelt und dichtend mit der Nabe 12 (5) oder mit einem Dichtungselement 64 (1-4) eingreifbar, das mit der Nabe 12 gekoppelt ist. Eine solche Dichtungsanordnung verhindert im Wesentlichen die axiale Verschiebung des Innenrings 32, wenn die Radanschlussanordnung 10 von der Welle 1 getrennt ist. Alternativ kann die Dichtungsanordnung 16 mit der Nabe 12 gekoppelt sein und dichtend mit dem Innenring 32 eingreifen, um eine Innenringverschiebung (Struktur nicht gezeigt) zu verhindern. In jedem Fall hat die Dichtungsanordnung 16 ausreichende reibenden Eingriff mit einem Dichtungselement 50, wie nachstehend beschrieben, um den Lagerinnenring 32 zu halten, der sich an einer bestimmten axialen Position (zum Beispiel in dem Außenring 30) befindet. Mit Bezug auf 3-5 umfasst die Dichtungsanordnung 16 bevorzugt ein ringförmiges Dichtungselement 50, das um die Außenfläche 39a der Innenringschulter 39 angeordnet ist und eine äußere Umfangsdichtlippe 52 hat. Als solches ist das Dichtungselement 50 nicht rotierbar oder feststehend mit Bezug auf die zentrale Achse Ac und dichtet radial nach außen gegen eine rotierende innere Umfangsfläche 65B ab, wie nachstehend beschrieben. Das Dichtungselement 50 umfasst bevorzugt eine ringförmige starre Basiskomponente 54, die mit dem Innenring 32 gekoppelt ist, und eine ringförmige elastomerische Dichtungskomponente 56, die mit der Basiskomponente 54 gekoppelt ist und die Lippe 52 bereitstellt. Genauer gesagt, hat die Basiskomponente 54 einen axialen Abschnitt 58, der um die Schulter 39 des Lagerinnenrings 32 angeordnet ist, und einen radialen Abschnitt 59, der sich von dem axialen Abschnitt 58 nach außen erstreckt, sodass die Basiskomponente 54 im Allgemeinen L-förmige axiale Querschnitte hat. Der axiale Abschnitt 58 der Basiskomponente hat eine innere Umfangsfläche 58A und eine elastomerische Schicht 61 ist bevorzugt auf der Innenfläche 58a angeordnet, um zwischen dem Dichtungselement 50 und der Innenringschulter 39 abzudichten. Ferner umfasst die Dichtungskomponenten 56 einen Hauptfreiarmträger 60, der sich im Allgemeinen axial von dem radialen Abschnitt 59 der Basiskomponente 54 erstreckt und einen äußeren umfänglichen, keilförmigen Abschnitt 62 hat, der die Dichtlippe 52 bereitstellt. Die Dichtkomponente 56 umfasst bevorzugt auch eine sekundäre äußere umfängliche Dichtlippe 53, die axial von der primären Dichtlippe 52 beabstandet ist. Bevorzugt umfasst die Dichtungsanordnung 16 ferner ein ringförmiges Vorspannelement 63, bevorzugt eine Garter-Feder, die dazu ausgelegt ist, radial nach außen den Freiarmträger 60 der elastomerischen Dichtungskomponenten 56 vorzuspannen, um einen angemessenen Dichtdruck an der Hauptdichtungsgrenzfläche SI (4) aufrechtzuerhalten. Mit Bezug nun auf 3 und 4 umfasst die Dichtungsanordnung 16 bevorzugt ein ringförmiges Abdeckelement 64, das zumindest teilweise um das Dichtungselement 50 angeordnet ist und dieses abschließt. Das Abdeckelement 64 hat eine äußere Umfangsfläche 65A, die reibend mit der Nabeninnenfläche 13A eingreift, um das Abdeckelement 64 an der Nabe 12 zu montieren, und eine gegenüberliegende innere Umfangsfläche 65B. Die Dichtlippe 52 ist dichtend mit der Abdeckelementinnenfläche 65B eingegriffen, und folglich eliminiert die Dichtungsanordnung 16 mit dem Abdeckelement 65 den Bedarf zum Bereitstellen einer maschinell bearbeiteten Fläche für den Dichtungseingriff. Ferner hat das Abdeckelement 64 bevorzugt im Allgemeinen L-förmige axiale Querschnitte und umfasst einen axialen Abschnitt 66, der die inneren und äußeren Umfangsflächen 65A, 65B bereitstellt, und einen radialen Abschnitt 67, der sich nach innen von dem axialen Abschnitt 66 erstreckt. Der radiale Abschnitt 67 des Abdeckelements ist axial von dem innenseitigen Lageraußenring 30 beabstandet, sodass das Dichtungselement 50 axial zwischen dem Lageraußenring 30 und dem radialen Abschnitt 67 des Abdeckelements angeordnet ist. Ferner umfasst die elastomerische Komponente 56 des Dichtungselements 50 bevorzugt eine im Allgemeinen axial erstreckende Lippe 68, die gleitend mit dem radialen Abschnitt 67 der Abdeckung eingreifbar ist, was die Menge der Verunreinigungen, insbesondere fester Partikel, reduziert, die die primäre Dichtungsgrenzfläche SI erreicht. Folglich ist die Dichtungsanordnung 16, wie voranstehend beschrieben, bevorzugt als eine Art „Kassetten“-Dichtung vorgesehen, bei der alle Komponenten der Dichtungsanordnung 16 innerhalb innerer und äußerer Elemente eingeschlossen sind, und die als eine einzelne Einheit, in diesem Fall zwischen der Ringschulter 39 und der Nabe 12, installierbar ist. Dies eliminiert die Notwendigkeit für einen Endkunden, die Wellenaußenfläche 2 zu bearbeiten, um eine glatte durchgängige Lauffläche für die innenseitige Dichtung bereitzustellen. Jedoch kann die Dichtungsanordnung 16 ohne das Abdeckelement 64 vorgesehen sein, wobei die Dichtlippe 52 gegen die Nabeninnenfläche 13A oder sogar gegen die Schulteraußenfläche 39a (d. h. mit geeignet gebildeten Basiskomponenten, die mit der Nabe 12 gekoppelt sind) dichtet. Der Umfang der vorliegenden Erfindung umfasst alle Variationen der Dichtungsanordnung 16, die geeignet sind, den innenseitigen Lagerinnenring 32 zu halten, der in dem Lageraußenring 30 angeordnet ist, wenn die Radanschlussanordnung 10 von der Welle 1 getrennt ist. Mit Bezug nun auf die 1,2 und 6 ist, wie bei dem innenseitigen Lager 14, das außenseitige Lager 18 bevorzugt als einen Kegelrollenlager gebildet, bei dem der Außenring 40 als eine Kappe gebildet ist, die eine konische Außenlaufbahn 43 bereitstellt, wobei der Innenring 42 als ein Konus gebildet ist, der eine konische Innenlaufbahn 46 bereitstellt, und die Wälzkörper 44 Kegel sind, die gleichzeitig auf den Laufbahnen 43, 46 abrollen. Genauer gesagt, hat der Außenring 40 einen gewinkelten inneren Umfangsflächenabschnitt 41A, der die Lageraußenlaufbahn 43 bereitstellt, und eine zylindrische äußere Umfangsfläche 41B. Die Ringaußenfläche 41B ist bevorzugt reibend mit der Innenfläche 13A der Nabe 12 eingegriffen, wobei der Ring 40 gegen die außenseitige Nabenschulter 27 angeordnet ist, um den Außenring 40 auf die Nabe 12 zu montieren. Bevorzugt ist der Außenring 40 mit Bezug auf die Nabe 12 angeordnet, sodass die gewinkelte innere Umfangsfläche 41A und folglich die Außenlaufbahn 43 im Allgemeinen in Richtung dem außenseitigen axialen Nabenende 12b zeigt. Ferner hat der Lagerinnenring 42 einen gewinkelten äußeren Umfangsflächenabschnitt 45A, der die Lagerinnenlaufbahn 46 bereitstellt, und eine zylindrische innere Umfangsfläche 45B, die derart bemessen ist, dass sie reibend gegen die Wellenaußenfläche 2 eingreifbar ist, um den Innenring 42 auf der Welle 1 zu montieren. Der Innenring 42 ist in der Nabe 12 angeordnet, sodass der gewinkelte Außenflächenabschnitt 45A (und die Innenlaufbahn 46) im Allgemeinen weg von dem außenseitigen Nabenende 12b zeigt. Aus den gleichen Gründen wie beim innenseitigen Lager 14 würden die bevorzugte Struktur und Anordnung des außenseitigen Lagers 18 dem Innenring 42 erlauben, sich axial nach außen von der Innenseite des Außenrings 40, d. h. in der Abwesenheit eines Halters 22, zu versetzen, wenn die Radanschlussanordnung 10 in einem nicht installierten Zustand ist und das außenseitige Nabenende 12b nach unten mit Bezug auf das innenseitige Ende 12a geneigt ist. Jedoch wird eine solche Verschiebung durch die Mutteranordnung 20 und den Halter 22 verhindert, wie nachstehend beschrieben ist. Mit Bezug nun auf 6 und 7 ist die Mutteranordnung 20 axial angrenzend an das außenseitige Lager 18 angeordnet, um zwischen dem Lager 18 und dem außenseitigen Namen Ende 12b angeordnet zu sein, und umfasst zusätzlich zu der Verriegelungsmutter 21, eine Unterlegscheiben 70 und eine Halterung 72, wie nachstehend beschrieben ist. Die Mutter 21 umfasst einem allgemein zylindrischen Körper 74 mit einer inneren Umfangsfläche 75 mit einem Gewindeabschnitt 75a, einer gegenüberliegenden äußeren Umfangsfläche 76 und einer ringförmigen Nut 77. Die Mutternut 77 erstreckt sich radial nach innen von der Außenfläche 76 und ist teilweise durch gegenüberliegende radiale Fläche 79A, 79B definiert. Die Unterlegscheibe 70 ist zumindest teilweise zwischen der Mutter 21 und dem Lagerinnenring 42 angeordnet, sodass die Unterlegscheiben 70 dazwischen klemmbar ist, und die Mutter 21 ist beweglich mit der Unterlegscheiben 70, bevorzugt durch die Halterung 72, gekoppelt, wie nachstehend beschrieben ist, sodass die Mutter 21 axial relativ zu der Unterlegscheiben 70 verschiebbar ist. Genauer gesagt umfasst die Unterlegscheiben 70 einen im Allgemeinen L-förmigen ringförmigen Körper 78 mit einem inneren radialen Abschnitt 80, der axial zwischen der Mutter 21 und dem Lagerinnenring 42 angeordnet ist, und einem äußeren axialen Abschnitt 82. Der axiale Unterlegscheibenabschnitt 82 hat ein erstes Ende 82a, das einstückig mit dem radialen Abschnitt 80 gebildet ist, und ein gegenüberliegendes zweites Ende 82b, das mit dem Halter 22 eingreifbar ist, wie nachstehend beschrieben ist, und sich axial in Richtung weg von dem außenseitigen Lager 18 erstreckt. Ebenfalls umfasst der radiale Abschnitt 80 der Unterlegscheiben 70 bevorzugt eine radial nach innen erstreckende Lasche (nicht gezeigt), die innerhalb einer axial erstreckende Nut (nicht dargestellt) in der Wellenaußenfläche 2 anordenbar ist, um die relative Rotation der Unterlegscheiben 70 um die zentrale Achse Ac zu verhindern. Ferner umfasst die Halterung 72 einen im Allgemeinen ringförmigen Körper 84 mit einem äußeren axialen Abschnitt 86, der mit Unterlegscheiben 70 gekoppelt ist, und einem inneren radialen Abschnitt 88, der zumindest teilweise in der Nut 77 angeordnet ist, um dadurch die Unterlegscheiben 70 mit der Mutter 21 zu koppeln. Insbesondere ist der axiale Halterungsabschnitt 86 diametral derart bemessen, dass er kleiner ist als der axiale Unterlegscheibenabschnitt 82, und hat eine äußeren Umfangsfläche 87, die reibend mit einer inneren Umfangsfläche 83 des axialen Unterlegscheibenabschnitts 82 eingreifbar ist. Ferner ist die Mutternut 77 derart bemessen, dass der axiale Abstand (nicht angegeben) zwischen den gegenüberliegenden radialen Fläche 79A, 79B im Wesentlichen größer ist als die axiale Dicke tA (7) des radialen Halterungsabschnitts 88, sodass die Mutter 21 beweglich mit der Unterlegscheiben 70 gekoppelt ist. Als solches wird, um die Mutteranordnung 20 auf der Welle 1 zu installieren, die Unterlegscheiben 70 neben das außenseitige Ende 42a des außenseitigen Lagerinnenrings 42 gestellt und dann die Mutter 21 um den Gewindeabschnitt 2a der Wellenaußenfläche 2 rotiert, bis das innere Ende 72a des Mutterkörpers gegen den radialen Unterlegscheibenabschnitt 80 klemmt. Weiterhin mit Bezug auf 6 und 7 ist der Halter 22 axial zwischen dem außenseitigen Lager 18 und dem außenseitigen Nabenende 12b angeordnet und durch die Unterlegscheiben 70 kontaktierbar, um die axiale Verschiebung der Unterlegscheiben 70 und dadurch auch der Mutter 21 zu begrenzen. Genauer gesagt, umfasst der Halter 22 bevorzugt eine ringförmige Platten 90 mit einem inneren radialen Ende 92A, einem äußeren radialen Ende 92B und einer radialen Anschlagfläche 94 und ist am bevorzugsten im Allgemeinen als ein herkömmlicher C-Clip gebildet. Das äußere radiale Ende 92B ist in der ringförmigen Nabennut 28 angeordnet, um den Halter 22 mit der Nabe 12 zu koppeln, und das innere radiale Ende 92A ist radial nach außen von der Mutter 21 beabstandet. Ferner ist der Halter 22 derart lokalisiert, dass die radiale Anschlagfläche 94 durch die Unterlegscheibe 70, insbesondere das freie Ende 82b des axialen Unterlegscheibenabschnitts 82, kontaktierbar ist. Ein solcher Kontakt zwischen dem Unterlegscheibenende 82b und der Halterfläche 94 veranlasst den radialen Unterlegscheibenabschnitt 80, im Wesentlichen die axiale Verschiebung des außenseitigen Lagerinnenrings 42 zu verhindern, wodurch der Innenring 42, der zumindest teilweise in dem Außenring 40 angeordnet ist, gehalten wird. Mit Bezug auf 8A - 8D kann die Radanschlussanordnung 10 der vorliegenden Erfindung einen modularen Radanschluss bei einem Kunden für eine einfache Installation auf einer Achszapfenwelle 1 des Fahrzeugs bereitzustellen. D. h. durch Bereitstellen einer modularen Radanschlussanordnung 10, die das innenseitige Lager 14, das durch die installierte Dichtungsanordnung 16 gehalten wird, und das außenseitige Lager 18 und die Mutteranordnung 20 umfasst, die durch den Halter 22 gehalten wird, kann die Radanschlussanordnung 10 durch Einsetzen der Welle oder des Achszapfenrohrs 11 auf die Radanschlussanordnung 10, Rotieren der Mutter 21, um die Radanschlussanordnung 10 auf der Welle zu sichern, Einsetzen einer Achszapfenwelle 5 durch das außenseitige Ende 12b der Nabe 12 und in die Bohrung 3 der/des Welle/Achszapfenrohr 1 und dann Befestigen eines Flansches 6 auf der Welle 5 an dem außenseitigen Ende 12b der Nabe 12 installiert werden. Genauer gesagt, ist die bereitgestellte Radanschlussanordnung 10 angrenzend auf die Achszapfenwelle 1 angeordnet und dann in Richtung der Welle 1 versetzt, sodass das freie Ende 1a der Achszapfenwelle 1 in da
[DE CN214138114U]: Felge mit hoher Tragfähigkeit [ZH CN214138114U]: 一种高承载力的车轮钢圈 [EN CN214138114U]: Wheel rim with high bearing capacity | [DE CN214138114U]: Das Gebrauchsmuster offenbart eine Radfelge mit hoher Tragfähigkeit, die zum Bereich der Radfelgen gehört. Die Radfelge umfasst eine Nabe und eine Felge. Die äußere Seitenwand der Radnabe ist mit Verstärkungsrippen ausgestattet, die innere Seitenwand der äußeren Seitenwand der Radnabe ist mit einem Rillenkörper versehen, die innere Seitenwand des Rillenkörpers ist mit einem Ausgleichsgewicht verbunden, und die äußere Seitenwand der Radfelge ist mit einer galvanischen Schicht galvanisiert. Die äußere Seitenwand der Galvanisierschicht wird mit einer Korrosionsschutzschicht besprüht. Das Gebrauchsmuster ist in der Lage, die Tragfähigkeit der Radnabe zu erhöhen und die Verformung der Schlaglöcher durch das gegenseitige Zusammenwirken von Radnabe, Verstärkungsrippen, Gewindelöchern, Verstärkungsblöcken und Bolzen sowie durch das gegenseitige Zusammenwirken der Galvanikschicht zu vermeiden und die Antikorrosionsschicht, um das Rad zu erhöhen Die Korrosionsbeständigkeit des Stahlrings erhöht seine Lebensdauer und ist geeignet, weit verbreitet und verwendet zu werden. [ZH CN214138114U]: 本实用新型公开了一种高承载力的车轮钢圈，属于车轮钢圈领域，所述车轮钢圈包括轮毂和车辋，所述轮毂的外侧壁与加固块的外侧壁通过螺栓连接，所述轮毂的外侧壁安装有加强筋，所述轮毂的外侧壁内侧壁开设有槽体，所述槽体的内侧壁间隙连接有平衡块，所述车轮钢圈的外侧壁电镀有电镀层，所述电镀层的外侧壁喷涂有防腐蚀层。本实用新型通过轮毂、加强筋、螺纹孔、加固块和螺栓的相互配合，从而能够增加轮毂的承载力避免过坑洼处变形，在通过电镀层和防腐蚀层的相互配合，从而能够增加车轮钢圈的防腐性提高其使用寿命，适合被广泛推广和使用。 [EN CN214138114U]: The utility model discloses a wheel rim with high load-bearing capacity, which belongs to the field of wheel rims. The wheel rim includes a hub and a rim. The outer side wall of the wheel hub is equipped with reinforcing ribs, the inner side wall of the outer side wall of the wheel hub is provided with a groove body, the inner side wall of the groove body is connected with a balance weight, and the outer side wall of the wheel rim is electroplated with an electroplating layer. The outer side wall of the electroplating layer is sprayed with an anti-corrosion layer. The utility model is able to increase the bearing capacity of the wheel hub and avoid the deformation of the potholes through the mutual cooperation of the wheel hub, reinforcing ribs, threaded holes, reinforcement blocks and bolts, and through the mutual cooperation of the electroplating layer and the anti-corrosion layer, so as to increase the wheel The corrosion resistance of the steel ring increases its service life and is suitable for being widely promoted and used. | CN214138114U | 2021-09-07 | CN202023185369U | 2020-12-26 | CN202023185369U, 2020-12-26 | CN214138114U: 2021-09-07 | 嘉兴市双跃钢圈制造有限公司 |  | B60B27/00: I B05D5/00: I B05D7/14: I |  |  |  | [ZH CN214138114U]: 1 .一种高承载力的车轮钢圈，其特征在于，所述车轮钢圈(1)包括轮毂(9)和车辋(6), 所述轮毂⑼的外侧壁与加固块⑵的外侧壁通过螺栓⑶连接，所述轮毂⑼的外侧壁安装 有加强筋(11)，所述轮毂⑼的外侧壁内侧壁开设有槽体(8)，所述槽体⑻的内侧壁间隙连 接有平衡块⑷，所述车轮钢圈⑴的外侧壁电镀有电镀层(12)，所述电镀层(12)的外侧壁 喷涂有防腐蚀层(10)。 2 .根据权利要求1所述的一种高承载力的车轮钢圈，其特征在于，所述轮毂(9)的外侧 壁开设有通孔(5)，所述通孔⑸有五组均匀开设在轮毂⑼的外侧壁。 3 .根据权利要求1所述的一种高承载力的车轮钢圈，其特征在于，所述轮毂(9)的外侧 壁与加固块⑵的外侧壁均开设有螺纹槽⑺且螺栓⑶紧固连接在螺纹槽⑺的内侧壁。 4 .根据权利要求1所述的一种高承载力的车轮钢圈，其特征在于，所述电镀层(12)的材 质为镀铭材质。 5 .根据权利要求1所述的一种高承载力的车轮钢圈，其特征在于，所述防腐蚀层(10)的 材质为防腐蚀漆。 [EN CN214138114U]: 1 A wheel rim with high load-bearing capacity, characterized in that the wheel rim (1) includes a hub (9) and a rim (6), and the outer side wall of the hub and the outer side wall of the reinforcement block pass Bolt (3) connection, the outer side wall of the hub is equipped with reinforcing ribs (11), the inner side wall of the outer side wall of the hub is provided with a groove body (8), and the inner side wall of the groove body is connected with a balance weight , The outer side wall of the wheel rim (1) is electroplated with an electroplating layer (12), and the outer side wall of the electroplating layer (12) is sprayed with an anti-corrosion layer (10). 2 The wheel rim with high load-bearing capacity according to claim 1, characterized in that the outer side wall of the hub (9) is provided with through holes (5), and the through holes (5) are evenly opened in five groups The outer side wall of the hub . 3 The wheel rim with high load-bearing capacity according to claim 1, characterized in that the outer side wall of the hub (9) and the outer side wall of the reinforcing block are both provided with thread grooves and bolts are tightly connected On the inner side wall of the thread groove . 4 The wheel rim with high load-bearing capacity according to claim 1, wherein the material of the electroplated layer (12) is a plated material. 5 The wheel rim with high bearing capacity according to claim 1, wherein the material of the anti-corrosion layer (10) is anti-corrosion paint. | [ZH CN214138114U]: 一种高承载力的车轮钢圈 技术领域 [0001]本实用新型涉及车轮钢圈技术领域，尤其涉及一种高承载力的车轮钢圈。 背景技术 [0002]轮毂是轮胎内廓支撑轮胎的圆桶形的、中心装在轴上的金属部件，又叫轮圈、钢 圈、粘辘、胎铃。轮毂根据直径、宽度、成型方式、材料不同种类繁多。 [0003]随着轮毂的转动，轮毂的轮辐在不同位置所受的作用力不同，使得轮辐易发生变 形，尤其是在高温天气下，轮毂温度升高，轮辐更易发生变形，现有技术中一般都采用增大 轮毂的配重来提高汽车轮毂的荷载能力，但是该种方式会让轮毂显得十分笨重外观十分不 美观而且轮毂散热效果较差，并且增加配重后增加了汽车在行驶过程中的负荷，从而增加 了汽车其实过程中产生的能耗。 [0004] 专利号CN201822085978公布了一种高荷载汽车轮毂，属于汽车轮毂技术领域，包 括轮辋、轮轴毂和轮辐，呈圆形的所述轮轴毂一体设置在轮辋内侧中心位置，轮轴毂上设置 有与所述轮辋同心的轴孔及沿所述轴孔周向均匀分布的若干螺栓孔，轮辋上开设有气嘴安 装孔，所述轮辐包括多个均匀分布于所述轮辋与轮毂轴之间且由高到低倾斜设置的辐条， 所述辐条以轮轴毂的圆心为中心呈辐射对称型，相邻两个所述辐条之间设置有呈扇形且内 部中空的连接件。本实用新型公开的一种高荷载汽车轮毂优点在于结构简单，外表美观，通 过在轮辐之间设置连接件增强了轮毂整体的强度，并实现轮毂在运动过程中自然散热。 [0005]目前，在技术上存在一定不足：1、该车轮轮毂的承载力较低导致车轮在过坑洼处 时容易变形;2、该车轮的防腐蚀性较差导致车轮的使用寿命降低。 实用新型内容 [0006]本实用新型提供一种高承载力的车轮钢圈，通过轮毂、加强筋、螺纹孔、加固块和 螺栓的相互配合，从而能够增加轮毂的承载力避免过坑洼处变形，在通过电镀层和防腐蚀 层的相互配合，从而能够增加车轮钢圈的防腐性提高其使用寿命，可以有效解决背景技术 中的问题。 [0007]本实用新型提供的具体技术方案如下： [0008]本实用新型提供的一种高承载力的车轮钢圈，所述车轮钢圈包括轮毂和车辋，所 述轮毂的外侧壁与加固块的外侧壁通过螺栓连接，所述轮毂的外侧壁安装有加强筋，所述 轮毂的外侧壁内侧壁开设有槽体，所述槽体的内侧壁间隙连接有平衡块，所述车轮钢圈的 外侧壁电镀有电镀层，所述电镀层的外侧壁喷涂有防腐蚀层。 [0009]可选的，所述轮毂的外侧壁开设有通孔，所述通孔有五组均匀开设在轮毂的外侧 壁。 [0010]可选的，所述轮毂的外侧壁与加固块的外侧壁均开设有螺纹槽且螺栓紧固连接在 螺纹槽的内侧壁。 [0011]可选的，所述电镀层的材质为镀铭材质。 [0012]可选的，所述防腐蚀层的材质为防腐蚀漆。 [0013] 本实用新型的有益效果如下： [0014] 1、本实用新型实用，操作方便且使用效果好，车轮钢圈包括轮毂和轮辋组合构成， 轮毂的外侧壁焊接有若干组加强筋，加强筋能够有效的增加轮毂的抗压强度，轮毂的外侧 壁与加固块的外侧壁均开设有螺纹孔，从而通过螺栓紧固连接在螺纹孔内，能够有效的将 加固块固定在轮毂的外侧壁，加固块位于轮毂的外圈处，当车轮在过坑洼处时，轮毂外圈受 到挤压，从而加固块能够增加轮毂外圈的强度，从而能够增加车轮钢圈的承载力。 [0015] 2、本实用新型中，车轮钢圈的外侧壁电镀有电镀层，电镀层的材质为镀铭材质，镀 铭后的车轮钢圈能够有效的增加强度，以及车轮钢圈具有一定抗腐蚀性，电镀层的外侧壁 喷涂有防腐蚀层，防腐蚀层的材质为防腐蚀漆，防腐蚀漆具有良好的阻断性，能够有效的避 免外部介质直接与车轮钢圈主体直接接触，从而能够避免车轮钢圈受到腐蚀，增加车轮钢 圈的使用寿命。 附图说明 [0016]为了更清楚地说明本实用新型实施例中的技术方案，下面将对实施例描述中所需 要使用的附图作简单地介绍，显而易见地，下面描述中的附图仅仅是本实用新型的一些实 施例，对于本领域普通技术人员来讲，在不付出创造性劳动的前提下，还可以根据这些附图 获得其他的附图。 [0017]图1为本实用新型实施例的一种高承载力的车轮钢圈的整体结构示意图； [0018]图2为本实用新型实施例的一种高承载力的车轮钢圈的轮毂剖视结构示意图。 [0019]图中：1、车轮钢圈；2、加固块;3、螺栓;4、平衡块;5、通孔;6、车辋;7、螺纹孔;8、槽 体;9、轮毂;10、防腐蚀层；11、加强筋；12电镀层。 具体实施方式 [0020]为了使本实用新型的目的、技术方案和优点更加清楚，下面将结合附图对本实用 新型作进一步地详细描述，显然，所描述的实施例仅是本实用新型一部分实施例，而不是全 部的实施例。基于本实用新型中的实施例，本领域普通技术人员在没有做出创造性劳动前 提下所获得的所有其它实施例，都属于本实用新型保护的范围。 [0021]下面将结合图1〜图2,对本实用新型实施例的一种高承载力的车轮钢圈进行详细 的说明。 [0022]如图1 -2所示，一种高承载力的车轮钢圈，所述车轮钢圈1包括轮毂9和车辋6,所述 轮毂9的外侧壁与加固块2的外侧壁通过螺栓3连接，所述轮毂9的外侧壁安装有加强筋11, 所述轮毂9的外侧壁内侧壁开设有槽体8,所述槽体8的内侧壁间隙连接有平衡块4,所述车 轮钢圈1的外侧壁电镀有电镀层12,所述电镀层12的外侧壁喷涂有防腐蚀层10。其中，通过 轮毂9、加强筋11、螺纹孔7、加固块2和螺栓3的相互配合，从而能够增加轮毂9的承载力避免 过坑洼处变形，在通过电镀层12和防腐蚀层10的相互配合，从而能够增加车轮钢圈的防腐 性提高其使用寿命。 [0023] 本实施例中如图1所示，所述轮毂9的外侧壁开设有通孔5,所述通孔5有五组均匀 开设在轮毂9的外侧壁。其中，通孔5方便与车辆进行连接。 [0024] 本实施例中如图1-2所示，所述轮毂9的外侧壁与加固块2的外侧壁均开设有螺纹 槽7且螺栓3紧固连接在螺纹槽7的内侧壁。其中，结构简单方便螺栓3进行连接。 [0025]本实施例中如图2所示，所述电镀层12的材质为镀铭材质。其中，镀铭层具有良好 的防腐蚀性。 [0026] 本实施例中如图1所示，所述防腐蚀层10的材质为防腐蚀漆。其中，防腐蚀漆具有 一定的隔断性。 [0027]需要说明的是，本实用新型为一种高承载力的车轮钢圈，工作时，车轮钢圈1包括 轮毂9和轮辋6组合构成，轮毂9的外侧壁焊接有若干组加强筋11，加强筋11能够有效的增加 轮毂9的抗压强度，轮毂9的外侧壁与加固块2的外侧壁均开设有螺纹孔7,从而通过螺栓3紧 固连接在螺纹孔7内，能够有效的将加固块2固定在轮毂9的外侧壁，加固块2位于轮毂9的外 圈处，当车轮在过坑洼处时，轮毂9外圈受到挤压，从而加固块2能够增加轮毂9外圈的强度, 从而能够增加车轮钢圈1的承载力，车轮钢圈1的外侧壁电镀有电镀层12,电镀层12的材质 为镀铭材质，镀铭后的车轮钢圈1能够有效的增加强度，以及车轮钢圈1具有一定抗腐蚀性， 电镀层12的外侧壁喷涂有防腐蚀层11，防腐蚀层11的材质为防腐蚀漆，防腐蚀漆具有良好 的阻断性，能够有效的避免外部介质直接与车轮钢圈主体1直接接触，从而能够避免车轮钢 圈1受到腐蚀，增加车轮钢圈1的使用寿命。 [0028]本实用新型的一种高承载力的车轮钢圈1、车轮钢圈；2、加固块;3、螺栓;4、平衡 块;5、通孔;6、车辋;7、螺纹孔;8、槽体;9、轮毂；10、防腐蚀层；11、加强筋；12电镀层部件均 为通用标准件或本领域技术人员知晓的部件，其结构和原理都为本技术人员均可通过技术 手册得知或通过常规实验方法获知。 [0029]显然，本领域的技术人员可以对本实用新型实施例进行各种改动和变型而不脱离 本实用新型实施例的精神和范围。这样，倘若本实用新型实施例的这些修改和变型属于本 实用新型权利要求及其等同技术的范围之内，则本实用新型也意图包含这些改动和变型在 内。 [EN CN214138114U]: Technical field of wheel rims with high load-bearing capacity [0001] The present invention relates to the technical field of wheel rims, in particular to a wheel rim with high load-bearing capacity. Background technique [0002] The wheel hub is a barrel-shaped metal component with a center mounted on the shaft that supports the tire inner profile, and is also called a wheel rim, a steel ring, a sticky reel, and a tire bell. There are many types of wheels according to the diameter, width, molding method, and material. [0003] With the rotation of the hub, the spokes of the hub receive different forces at different positions, which makes the spokes easy to deform, especially in high temperature weather, the temperature of the hub rises, and the spokes are more likely to deform. Generally, in the prior art Increase the counterweight of the wheel hub to improve the load capacity of the car wheel hub, but this method will make the wheel hub appear very heavy and unsightly, and the heat dissipation effect of the wheel hub is poor, and the increase in the counterweight increases the cars driving process. Load, thereby increasing the energy consumption of the car during the actual process. [0004] Patent number CN201822085978 discloses a high-load automobile hub, which belongs to the technical field of automobile hubs, including a rim, a hub and a spoke. A shaft hole concentric with the rim and a number of bolt holes evenly distributed along the circumferential direction of the shaft hole, an air nozzle mounting hole is opened on the rim, and the spoke includes a plurality of evenly distributed between the rim and the hub shaft. The spokes are arranged obliquely from high to low, and the spokes are radially symmetrical with the center of the wheel hub as the center, and a fan-shaped connecting piece with a hollow interior is arranged between two adjacent spokes. The utility model discloses a high-load automobile hub that has the advantages of simple structure and beautiful appearance. The overall strength of the hub is enhanced by arranging connecting parts between the spokes, and natural heat dissipation of the hub is realized during movement. [0005] At present, there are certain technical deficiencies: 1. The low bearing capacity of the wheel hub causes the wheel to be easily deformed when passing through potholes; 2. The poor corrosion resistance of the wheel leads to a reduction in the service life of the wheel. Utility model content [0006] The present invention provides a wheel rim with high load-bearing capacity, which can increase the load-bearing capacity of the wheel hub to avoid deformation through potholes through the cooperation of the hub, stiffeners, threaded holes, reinforcement blocks and bolts. The combination of the electroplating layer and the anti-corrosion layer can increase the corrosion resistance of the wheel rims and improve its service life, which can effectively solve the problems in the background art. [0007] The specific technical solutions provided by the present utility model are as follows: [0008] The utility model provides a wheel rim with high load-bearing capacity. The wheel rim includes a hub and a rim. The wall is equipped with reinforcing ribs, the inner wall of the outer side wall of the hub is provided with a groove body, the inner side wall of the groove body is connected with a balance weight, and the outer side wall of the wheel rim is electroplated with an electroplated layer. The outer wall is sprayed with an anti-corrosion layer. [0009] Optionally, the outer side wall of the hub is provided with through holes, and five groups of through holes are evenly opened on the outer side wall of the hub. [0010] Optionally, both the outer side wall of the hub and the outer side wall of the reinforcing block are provided with thread grooves and bolts are fastened to the inner side wall of the thread groove. [0011] Optionally, the material of the electroplating layer is a plated material. [0012] Optionally, the material of the anti-corrosion layer is anti-corrosion paint. [0013] The beneficial effects of the utility model are as follows: [0014] 1. The utility model is practical, easy to operate and has good use effect. The wheel rim includes a combination of a hub and a rim. The outer side wall of the hub is welded with several sets of reinforcing ribs. The reinforcing ribs can effectively increase the compressive strength of the hub. Both the outer side wall of the hub and the outer side wall of the reinforcement block are provided with threaded holes, which are fastened in the threaded holes by bolts, which can effectively fix the reinforcement block on the outer side wall of the hub. The reinforcement block is located at the outer ring of the hub. When the wheel passes through the pothole, the outer ring of the hub is squeezed, so that the reinforcement block can increase the strength of the outer ring of the hub, thereby increasing the bearing capacity of the wheel rim. [0015] 2. In the present invention, the outer wall of the wheel rim is electroplated with an electroplated layer, and the material of the electroplating layer is a plated material. The plated wheel rim can effectively increase the strength, and the wheel rim has a certain degree of resistance. Corrosive, the outer side wall of the electroplating layer is sprayed with an anti-corrosion layer. The material of the anti-corrosion layer is anti-corrosion paint. The anti-corrosion paint has good blocking properties and can effectively prevent the external medium from directly contacting the main body of the wheel rim. It can prevent the wheel rim from being corroded and increase the service life of the wheel rim. Description of the drawings [0016] In order to more clearly illustrate the technical solutions in the embodiments of the present utility model, the following will briefly introduce the drawings needed in the description of the embodiments. Obviously, the drawings in the following description are only the present utility model. For some of the embodiments, for those of ordinary skill in the art, other drawings can be obtained based on these drawings without creative work. [0017] FIG. 1 is a schematic diagram of the overall structure of a high-capacity wheel rim according to an embodiment of the utility model; [0018] FIG. 2 is a schematic cross-sectional view of a wheel hub of a high-capacity wheel rim according to an embodiment of the utility model. [0019] In the figure: 1, wheel rim; 2, reinforcement block; 3, bolt; 4, balance weight; 5, through hole; 6, rim; 7, threaded hole; 8, groove; 10. Anti-corrosion layer; 11. Reinforcing ribs; 12 Electroplating layer. Detailed ways [0020] In order to make the purpose, technical solutions and advantages of the present utility model clearer, the present utility model will be further described in detail below in conjunction with the accompanying drawings. Obviously, the described embodiments are only a part of the present utility model, not All examples. Based on the embodiments of the present utility model, all other embodiments obtained by those of ordinary skill in the art without creative work shall fall within the scope of protection of the present utility model. [0021] In the following, in conjunction with FIGS. 1 to 2, a high-capacity wheel rim according to an embodiment of the present invention will be described in detail. [0022] As shown in Figure 1-2, a wheel rim with high load-bearing capacity, the wheel rim 1 includes a hub 9 and a rim 6, the outer side wall of the hub 9 and the outer side wall of the reinforcement block 2 pass Bolt 3 connection, the outer side wall of the hub 9 is equipped with a reinforcing rib 11, the inner side wall of the outer side wall of the hub 9 is provided with a groove body 8, and the inner side wall of the groove body 8 is connected with a balance weight 4 in a gap, the wheel The outer side wall of the steel ring 1 is electroplated with an electroplated layer 12, and the outer side wall of the electroplated layer 12 is sprayed with an anti-corrosion layer 10. Among them, through the mutual cooperation of the hub 9, the reinforcing rib 11, the threaded hole 7, the reinforcement block 2 and the bolt 3, the bearing capacity of the hub 9 can be increased to avoid deformation at the potholes. Cooperate with each other to increase the corrosion resistance of the wheel rim and increase its service life. [0023] As shown in FIG. 1 in this embodiment, the outer side wall of the hub 9 is provided with through holes 5, and five groups of the through holes 5 are evenly opened on the outer side wall of the hub 9. Among them, the through hole 5 is convenient for connection with the vehicle. [0024] In this embodiment, as shown in FIGS. 1-2, both the outer side wall of the hub 9 and the outer side wall of the reinforcing block 2 are provided with thread grooves 7 and bolts 3 are fastened to the inner side wall of the thread groove 7. Among them, the structure is simple and convenient for the bolt 3 to connect. [0025] As shown in FIG. 2 in this embodiment, the material of the electroplating layer 12 is a plated material. Among them, the plated layer has good corrosion resistance. [0026] As shown in FIG. 1 in this embodiment, the material of the anti-corrosion layer 10 is anti-corrosion paint. Among them, the anti-corrosion paint has a certain barrier properties. [0027] It should be noted that the present invention is a wheel rim with high load-bearing capacity. When in operation, the wheel rim 1 includes a combination of a hub 9 and a rim 6, and the outer side wall of the hub 9 is welded with several sets of reinforcing ribs 11 The ribs 11 can effectively increase the compressive strength of the hub 9. Both the outer side wall of the hub 9 and the outer side wall of the reinforcement block 2 are provided with threaded holes 7, so that they are fastened in the threaded holes 7 by bolts 3, which can effectively Fix the reinforcement block 2 on the outer side wall of the hub 9. The reinforcement block 2 is located at the outer ring of the hub 9. When the wheel passes through the pothole, the outer ring of the hub 9 is compressed, so that the reinforcement block 2 can increase the outer ring of the hub 9 The strength of the wheel rim 1 can increase the bearing capacity of the wheel rim 1. The outer side wall of the wheel rim 1 is electroplated with a plating layer 12, which is made of plated material. The plated wheel rim 1 can effectively increase the strength , And the wheel rim 1 has certain corrosion resistance, the outer side wall of the electroplating layer 12 is sprayed with an anti-corrosion layer 11, and the material of the anti-corrosion layer 11 is anti-corrosion paint. The anti-corrosion paint has good blocking properties and can effectively avoid The external medium directly contacts the main body 1 of the wheel rim, thereby avoiding corrosion of the wheel rim 1 and increasing the service life of the wheel rim 1. [0028] A high-load-carrying wheel rim of the present invention 1. Wheel rim; 2. Reinforcing block; 3. Bolt; 4. Balance weight; 5. Through hole; 6. Car rim; 7. Threaded hole 8. Tank body; 9. Wheel hub; 10. Anti-corrosion layer; 11. Reinforcing rib; 12. Electroplating layer parts are all common standard parts or parts known to those skilled in the art, and their structure and principles are all available to those skilled in the art Known through technical manuals or through conventional experimental methods. [0029] Obviously, those skilled in the art can make various changes and modifications to the embodiments of the present utility model without departing from the spirit and scope of the embodiments of the present utility model. In this way, if these modifications and variations of the embodiments of the present utility model fall within the scope of the claims of the present utility model and their equivalent technologies, the present utility model is also intended to include these changes and modifications.
[KO KR20210100294A]: 구조적인 안전성이 우수한 매카넘 휠 [EN KR20210100294A]: Mecanum wheel with excellent structural safety | [KO KR20210100294A]: 본 발명은 구조적인 안전성이 우수한 매카넘 휠에 관한 것으로, 그 구성은 외주에 연결되는 소형롤러가 결속 고정되는 허브와, 상기 허브의 외주에 다수가 방사상으로 형성되되 상기 허브에 결합되는 회전축을 기반으로 경사지게 연결되는 소형롤러를 포함하는 메카넘 휠에 있어서, 상기 허브의 내부에 위치되어 상기 허브에 형성되는 다수의 상기 소형롤러 안쪽 면과 접촉 밀착되어 상기 소형롤러로 가해지는 하중을 지지하는 환형의 가이드 롤러;를 더 포함하여 구성된 것을 특징으로 하는 것으로서, 허브 내부에 소형롤러를 지지할 수 있는 가이드 롤러를 형성함으로 소형롤러에 발생하는 하중에 의해 소형롤러가 변형, 손상되는 것을 방지하여 메카넘 휠의 사용수명을 대폭 연장할 수 있을 뿐만 아니라, 가이드 롤러에 형성되는 가이드 홈을 통해 소형롤러가 하중으로 인해 이탈되거나 한쪽으로 쏠리는 현상을 방지할 수 있어 메카넘 휠의 구조적인 안전성을 향상시킬 수 있는 효과가 있다. 또한, 가이드 롤러는 회전수단을 통해 소형롤러와 함께 회전하면서 소형롤러의 회전을 간섭하지 않으므로 소형롤러의 원활한 회전을 유도하여 메카넘 휠의 기능을 안정적으로 보장할 수 있어 장치의 사용범용성을 확보할 수 있는 효과가 있다. | KR20210100294A | 2021-08-17 | KR20200014076A | 2020-02-06 | KR20200014076A, 2020-02-06 | KR20210100294A: 2021-08-17 | DAE SUNG TMC CO LTD KIM DAE YOUNG | KIM DAE YOUNG | B60B19/12: I B60B27/02: I | B60B19/125: I B60B27/02: I |  |  | [KO KR20210100294A]: 외주에 연결되는 소형롤러(2)가 결속 고정되는 허브(1)와, 상기 허브(1)의 외주에 다수가 방사상으로 형성되되 상기 허브(1)에 결합되는 회전축(3)을 기반으로 경사지게 연결되는 소형롤러(2)를 포함하는 메카넘 휠(Mecanum Wheel)에 있어서, 상기 허브(1)의 내부에 위치되어 상기 허브(1)에 형성되는 다수의 상기 소형롤러(2) 안쪽 면과 접촉 밀착되어 상기 소형롤러(2)로 가해지는 하중을 지지하는 환형의 가이드 롤러(10);를 더 포함하여 구성되는 것을 특징으로 하는 구조적인 안전성이 우수한 매카넘 휠. 제 1 항에 있어서, 상기 가이드 롤러(10)를 상기 소형롤러(2)와 함께 회전되도록 유도하는 회전수단(20);을 더 포함하여 구성되되, 상기 회전수단(20)은, 상기 허브(1) 내부 중심에 형성되는 샤프트(21)와, 상기 샤프트(21) 상에 상기 샤프트(21)에 대하여 상대회동 가능하게 형성되되, 외주면에는 상기 가이드 롤러(10)가 결합 고정되는 하나 이상의 회전베어링(22)을 포함하여 구성되는 것을 특징으로 하는 구조적인 안전성이 우수한 매카넘 휠. 제 1 항 또는 제 2 항에 있어서, 상기 가이드 롤러(10)의 외주면에는 상기 소형롤러(2)의 외주 굴곡에 대응하여 상기 소형롤러(2)를 안정적으로 감싸면서 지지할 수 있는 가이드 홈(30);이 더 형성되는 것을 특징으로 하는 구조적인 안전성이 우수한 매카넘 휠. 제 3 항에 있어서, 상기 가이드 롤러(10)의 외주면에 형성되는 널링(40);을 더 포함하여 구성되는 것을 특징으로 하는 구조적인 안전성이 우수한 매카넘 휠. [EN KR20210100294A]: A hub (1) to which a small roller (2) connected to the outer periphery is bound and fixed, and a plurality of radially formed on the outer periphery of the hub (1) is connected obliquely based on a rotating shaft (3) coupled to the hub (1) In the Mecanum wheel including a small roller (2) that is used, the inner surface of the plurality of small rollers (2) positioned inside the hub (1) and formed in the hub (1) is in close contact with the inner surface and an annular guide roller (10) for supporting the load applied to the small roller (2). The hub (1) of claim 1, further comprising a rotation means (20) for guiding the guide roller (10) to rotate together with the small roller (2). ) A shaft 21 formed in the inner center, and one or more rotational bearings formed on the shaft 21 to be rotatable relative to the shaft 21, and to which the guide roller 10 is coupled and fixed on the outer circumferential surface ( 22), a Macanum wheel with excellent structural safety, characterized in that it comprises a. According to claim 1 or 2, wherein the guide groove (30) on the outer peripheral surface of the guide roller (10) is capable of supporting while stably surrounding the small roller (2) in response to the curvature of the outer periphery of the small roller (2) ); McCannum wheel with excellent structural safety, characterized in that it is further formed. [Claim 4] The McCannum wheel with excellent structural safety according to claim 3, further comprising a knurling (40) formed on an outer circumferential surface of the guide roller (10). | [KO KR20210100294A]: 구조적인 안전성이 우수한 매카넘 휠{Mecanum wheel with excellent structural safety} 본 발명은 구조적인 안전성이 우수한 매카넘 휠에 관한 것으로, 더욱 상세하게는 허브 내부에 소형롤러를 지지할 수 있는 가이드 롤러를 형성함으로 소형롤러에 발생하는 하중에 의해 소형롤러가 변형, 손상되는 것을 방지하여 메카넘 휠의 사용수명을 대폭 연장할 수 있을 뿐만 아니라, 가이드 롤러에 형성되는 가이드 홈을 통해 소형롤러가 하중으로 인해 이탈되거나 한쪽으로 쏠리는 현상을 방지할 수 있어 메카넘 휠의 구조적인 안전성을 향상시킬 수 있는 구조적인 안전성이 우수한 매카넘 휠에 관한 것이다. 일반적인 이동체는 독립적인 두 바퀴 구동방식(Independent Two Driving Wheel Mechanism)이나 조향 구동방식(Steering and Driving Mechanism)으로 구분되며, 이러한 구동방식에는 움직임에 제약이 있다. 즉, 앞으로 움직이던 상태에서 차체를 직접 회전시키지 않고는 바로 옆으로 이동할 수 없게 된다. 하지만, 이동체에 전-방향(Omni-directional) 구동이 가능한 휠을 장착하면 조향장치 없이도 이동 및 회전을 할수 있다. 그리고 좁은 공간에서도 효율적인 작업이 가능하여 공정시간을 단축할 수 있다. 또한, 무인 이동체의 부품 수를 줄일 수 있어, 부피 및 중량, 비용 면에서도 유리하다. 따라서 대형 물류 수송이나 소규모 다품종 생산공정 등 산업의 규모를 막론하고 전-방향 구동 휠을 이용한 무인 운반차량의 수요는 날로 증가하는 추세이다. 이러한, 전-방향 구동 휠은 사용 목적에 따라 여러 가지 형태로 개발되고 있다. 그 가운데 메카넘 휠(Mecanum Wheel)이 가장 활발하게 연구되고 있다. 이러한 메카넘 휠은 허브의 외주에 소정의 경사를 갖는 다수의 소형롤러가 연결되는 구조를 가진다. 하지만, 종래의 메카넘 휠은 지면에 접촉되는 소형롤러에 발생하는 높은 하중을 해소할 수 있는 별도의 수단이 없어 사용하는 과정에서 소형롤러가 빈번하게 변형 또는 손상되거나, 소형롤러를 결속하는 회전축을 기반으로 한쪽으로 쏠리는 현상이 자주 발생하여 장치의 사용수명이 다소 낮다는 문제점이 있었다. 본 발명은 상기한 바와 같은 제반 문제점을 해결하기 위하여 제안된 것으로, 그 목적은 허브 내부에 소형롤러를 지지할 수 있는 가이드 롤러를 형성함으로 소형롤러에 발생하는 하중에 의해 소형롤러가 변형, 손상되는 것을 방지하여 메카넘 휠의 사용수명을 대폭 연장할 수 있을 뿐만 아니라, 가이드 롤러에 형성되는 가이드 홈을 통해 소형롤러가 하중으로 인해 이탈되거나 한쪽으로 쏠리는 현상을 방지할 수 있어 메카넘 휠의 구조적인 안전성을 향상시킬 수 있는 구조적인 안전성이 우수한 매카넘 휠을 제공함에 있다. 또한, 가이드 롤러는 회전수단을 통해 소형롤러와 함께 회전하면서 소형롤러의 회전을 간섭하지 않으므로 소형롤러의 원활한 회전을 유도하여 메카넘 휠의 기능을 안정적으로 보장할 수 있어 장치의 사용범용성을 확보할 수 있는 구조적인 안전성이 우수한 매카넘 휠을 제공함에 있다. 상기와 같은 목적을 달성하기 위한 본 발명에 따른 구조적인 안전성이 우수한 매카넘 휠은 외주에 연결되는 소형롤러가 결속 고정되는 허브와, 상기 허브의 외주에 다수가 방사상으로 형성되되 상기 허브에 결합되는 회전축을 기반으로 경사지게 연결되는 소형롤러를 포함하는 메카넘 휠에 있어서, 상기 허브의 내부에 위치되어 상기 허브에 형성되는 다수의 상기 소형롤러 안쪽 면과 접촉 밀착되어 상기 소형롤러로 가해지는 하중을 지지하는 환형의 가이드 롤러;를 더 포함하여 구성되는 것을 특징으로 한다. 또한, 상기 가이드 롤러를 상기 소형롤러와 함께 회전되도록 유도하는 회전수단;을 더 포함하여 구성되되, 상기 회전수단은 상기 허브 내부 중심에 형성되는 샤프트와, 상기 샤프트 상에 상기 샤프트에 대하여 상대회동 가능하게 형성되되, 외주면에는 상기 가이드 롤러가 결합 고정되는 하나 이상의 회전베어링을 포함하여 구성되는 것을 특징으로 한다. 또한, 상기 가이드 롤러의 외주면에는 상기 소형롤러의 외주 굴곡에 대응하여 상기 소형롤러를 안정적으로 감싸면서 지지할 수 있는 가이드 홈;이 더 형성되는 것을 특징으로 한다. 또한, 상기 가이드 롤러의 외주면에 형성되는 널링;을 더 포함하여 구성되는 것을 특징으로 한다. 이상에서와 같이 본 발명에 따른 구조적인 안전성이 우수한 매카넘 휠에 의하면, 허브 내부에 소형롤러를 지지할 수 있는 가이드 롤러를 형성함으로 소형롤러에 발생하는 하중에 의해 소형롤러가 변형, 손상되는 것을 방지하여 메카넘 휠의 사용수명을 대폭 연장할 수 있을 뿐만 아니라, 가이드 롤러에 형성되는 가이드 홈을 통해 소형롤러가 하중으로 인해 이탈되거나 한쪽으로 쏠리는 현상을 방지할 수 있어 메카넘 휠의 구조적인 안전성을 향상시킬 수 있는 효과가 있다. 또한, 가이드 롤러는 회전수단을 통해 소형롤러와 함께 회전하면서 소형롤러의 회전을 간섭하지 않으므로 소형롤러의 원활한 회전을 유도하여 메카넘 휠의 기능을 안정적으로 보장할 수 있어 장치의 사용범용성을 확보할 수 있는 효과가 있다. 도 1은 본 발명의 실시예에 따른 구조적인 안전성이 우수한 매카넘 휠의 사시도 도 2는 도 1에 도시된 구조적인 안전성이 우수한 매카넘 휠의 분리 사시도 도 3은 도 1에 도시된 구조적인 안전성이 우수한 매카넘 휠의 A-A 단면도 도 4는 도 1에 도시된 구조적인 안전성이 우수한 매카넘 휠의 사용상태도 본 발명의 바람직한 실시예에 따른 구조적인 안전성이 우수한 매카넘 휠을 첨부된 도면에 의거하여 상세히 설명한다. 본 발명의 요지를 불필요하게 흐릴 수 있다고 판단되는 공지 기능 및 구성에 대한 상세한 기술은 생략한다. 도 1 내지 도 4는 본 발명의 실시예에 따른 구조적인 안전성이 우수한 매카넘 휠을 도시한 것으로, 도 1은 본 발명의 실시예에 따른 구조적인 안전성이 우수한 매카넘 휠의 사시도를, 도 2는 도 1에 도시된 구조적인 안전성이 우수한 매카넘 휠의 분리 사시도를, 도 3은 도 1에 도시된 구조적인 안전성이 우수한 매카넘 휠의 A-A 단면도를, 도 4는 도 1에 도시된 구조적인 안전성이 우수한 매카넘 휠의 사용상태도를 각각 나타낸 것이다. 상기 도면에 도시한 바와 같이, 본 발명의 실시예에 따른 구조적인 안전성이 우수한 매카넘 휠(100)은 외주에 연결되는 소형롤러(2)가 결속 고정되는 허브(1)와, 상기 허브(1)의 외주에 다수가 방사상으로 형성되되 상기 허브(1)에 결합되는 회전축(3)을 기반으로 경사지게 연결되는 소형롤러(2)를 포함하는 메카넘 휠(Mecanum Wheel)에 있어서, 상기 허브(1)의 내부에 위치되어 상기 허브(1)에 형성되는 다수의 상기 소형롤러(2) 안쪽 면과 접촉 밀착되어 상기 소형롤러(2)로 가해지는 하중을 지지하는 환형의 가이드 롤러(10);를 더 포함하여 구성된다. 통상적으로 메카넘 휠은 지게차, 휠체어 등과 같은 기기에 적용 사용될 수 있는데, 이때 기기의 하중은 지면과 접촉되는 메카넘 휠에 집중되고, 상세하게는 메카넘 휠의 소형롤러에 집중되는 특성상, 장기간 사용하는 과정에서 하중을 견디지 못하는 소형롤러가 변형되거나 파손되는 문제점이 있다. 즉, 도 4에 도시된 바와 같이 상기 허브(1)에 설치되는 상기 가이드 롤러(10)가 상기 소형롤러(2)를 접촉 지지하는 구조로 인해, 상기 소형롤러(2)에 발생하는 하중에 의해 상기 소형롤러(2)가 변형/파손되는 것을 방지할 수 있어 메카넘 휠의 구조적인 안전성을 확보하는 동시에, 사용수명을 대폭 연장할 수 있다. 한편, 도 1 내지 도 3에 도시된 바와 같이 상기 가이드 롤러(10)를 상기 소형롤러(2)와 함께 회전되도록 유도하는 회전수단(20);을 더 포함하여 구성되되, 상기 회전수단(20)은 상기 허브(1) 내부 중심에 형성되는 샤프트(21)와, 상기 샤프트(21) 상에 상기 샤프트(21)에 대하여 상대회동 가능하게 형성되되, 외주면에는 상기 가이드 롤러(10)가 결합 고정되는 하나 이상의 회전베어링(22)을 포함하여 구성된다. 즉, 도 4에 도시된 바와 같이 상기 가이드 롤러(10)는 상기 회전수단(20)을 통해 상기 허브(1)의 회전에는 영향을 받지 않으면서 오직 상기 가이드 롤러(10)의 외주면에 밀착되는 상기 소형롤러(2)의 회전에 대응하여 상기 회전베어링(22)과 함께 회전되므로, 상기 소형롤러(2)의 회전에 의한 상기 가이드 롤러(10)와의 마찰을 최소화하여 상기 소형롤러(2)가 마찰로 인해 필요없이 마모되는 것을 방지하는 동시에, 상기 가이드 롤러(10)를 통한 상기 소형롤러(2)의 회전을 간섭하지 않도록 하여 상기 소형롤러(2)의 안정적인 회전을 유도한다. 이때, 환형의 상기 가이드 롤러(10) 형상은 경사진 상기 소형롤러(2)가 360° 회전할 때 간섭이 없는 형상을 갖는다. 한편, 도 2와 도 3에 도시된 바와 같이 상기 가이드 롤러(10)의 외주면에는 상기 소형롤러(2)의 외주 굴곡에 대응하여 상기 소형롤러(2)를 안정적으로 감싸면서 지지할 수 있는 가이드 홈(30);이 더 형성되도록 한다. 즉, 도 4에 도시된 바와 같이 상기 가이드 롤러(10)에 형성되는 상기 가이드 홈(30)으로 인해 상기 소형롤러(2)와의 접촉 면적을 극대화하여 상기 소형롤러(2)를 보다 안정적으로 지지하여 하중에 의한 상기 소형롤러(2)의 변형이나 손상을 효과적으로 방지하는 동시에, 대략 럭비공 형상으로 형성되는 상기 소형롤러(2)를 결속하여 큰 하중에 의한 상기 소형롤러(2)의 흔들림이나 회전축(3)으로부터 이탈되거나 한쪽으로 쏠리는 변형 등을 방지하여 메카넘 휠의 구조적인 안전성이 확보되도록 유도한다. 한편, 도 2와 도 3에 도시된 바와 같이 상기 가이드 롤러(10)의 외주면에 형성되는 널링(40);을 더 포함하여 구성되도록 한다. 즉, 도 4에 도시된 바와 같이 상기 가이드 롤러(10)에 형성되는 상기 널링(40)을 통해 상기 소형롤러(2)와 접촉되는 상기 가이드 롤러(10)가 상기 소형롤러(2)에 대응하여 용이하게 회전되도록 유도함으로, 상기 가이드 롤러(10)가 상기 소형롤러(2)의 회전을 원활하게 보상하지 못하여 발생할 수 있는 상기 소형롤러(2) 회전의 간섭(방해)을 최소화할 수 있어 메카넘 휠의 안정적인 작동(구동)을 유도할 수 있다. 더욱이, 상기 널링(40)은 상기 가이드 롤러(10)에 밀착되는 상기 소형롤러(2)가 이탈되거나 한쪽으로 쏠리는 현상이 발생하는 경우에 상기 소형롤러(2)와 높은 마찰력이 발생하는 구조이므로, 상기 가이드 롤러(10)를 통한 상기 소형롤러(2)의 이탈이나 한쪽으로 쏠리는 현상을 더욱 효과적으로 방지할 수 있다. 상기와 같은 구성요소로 이루어지는 본 발명의 구조적인 안전성이 우수한 매카넘 휠(100)은 허브(1) 내부에 소형롤러(2)를 지지할 수 있는 가이드 롤러(10)를 형성함으로 소형롤러(2)에 발생하는 하중에 의해 소형롤러(2)가 변형, 손상되는 것을 방지하여 메카넘 휠의 사용수명을 대폭 연장할 수 있을 뿐만 아니라, 상기 가이드 롤러(10)에 형성되는 가이드 홈(30)을 통해 소형롤러(2)가 하중으로 인해 이탈되거나 한쪽으로 쏠리는 현상을 방지할 수 있어 메카넘 휠의 구조적인 안전성을 향상시킬 수 있는 효과가 있다. 또한, 상기 가이드 롤러(10)는 회전수단(20)을 통해 소형롤러(2)와 함께 회전하면서 소형롤러(2)의 회전을 간섭하지 않으므로 소형롤러(2)의 원활한 회전을 유도하여 메카넘 휠의 기능을 안정적으로 보장할 수 있어 장치의 사용범용성을 확보할 수 있는 효과가 있다. 상기와 같은 구성을 가진 본 발명의 실시예에 따른 구조적인 안전성이 우수한 매카넘 휠(100)은 다음과 같이 동작한다. 통상 지게차, 휠체어 등과 같은 기기에 본 발명의 구조적인 안전성이 우수한 매카넘 휠(100)이 설치되면, 외부의 동력을 받아 회전하면서 기기를 다양한 방향으로 이동시키게 되는데, 이때 외부의 동력을 기반으로 허브(1)가 회전되면서 상기 허브(1)에 경사지게 형성되는 다수의 소형롤러(2)가 지면에 접촉 회전되면서 기기를 이동시키게 된다. 이때, 지면에 접촉되는 상기 소형롤러(2)는 높은 하중에 노출되면서 변형이나 파손의 위험이 발생할 수 있는데, 도 4에 도시된 바와 같이 이러한 상기 소형롤러(2)를 밀착 지지하는 가이드 롤러(10)에 의해 상기 소형롤러(2)의 변형이나 파손이 방지되어 상기 소형롤러(2)의 안정적인 작동이 유도된다. 동시에, 도 4에 도시된 바와 같이 상기 가이드 롤러(10)는 회전수단(20)을 통해 상기 소형롤러(2)의 회전에 대응하여 함께 회전하면서 상기 소형롤러(2)의 회전을 간섭하지 않으면서 지지함으로, 상기 가이드 롤러(10)와 소형롤러(2)의 마찰로 인한 상기 소형롤러(2)의 마모, 손상을 방지할 수 있을 뿐만 아니라, 메카넘 휠 고유의 기능은 안정적으로 유지할 수 있어 메카넘 휠이 설치되는 기기의 안정적인 이동을 유도할 수 있다. 동시에, 도 4에 도시된 바와 같이 상기 가이드 롤러(10)에 형성되는 가이드 홈(30)에 상기 소형롤러(2)의 외주면이 안정적으로 밀착 결속됨으로 하중으로 인해 상기 소형롤러(2)의 흔들림, 이탈 및 한쪽으로 쏠리는 현상이 방지되어 더욱 상기 소형롤러(2)의 안정적인 작동을 유도할 수 있다. 본 발명은 첨부된 도면에 도시된 실시예를 참고로 설명되었으나 이는 예시적인 것으로 상술한 실시예에 한정되지 않으며, 당해 분야에서 통상의 지식을 가진 자라면 이로부터 다양한 변형 및 균등한 실시예가 가능하다는 점을 이해할 수 있을 것이다. 또한, 본 발명의 사상을 해치지 않는 범위 내에서 당업자에 의한 변형이 가능함은 물론이다. 따라서, 본 발명에서 권리를 청구하는 범위는 상세한 설명의 범위 내로 정해지는 것이 아니라 후술되는 청구범위와 이의 기술적 사상에 의해 한정될 것이다. 1. 허브 2. 소형롤러 3. 회전축 10. 가이드 롤러 20. 회전수단 21. 샤프트 22. 회전베어링 30. 가이드 홈 40. 널링 100. 구조적인 안전성이 우수한 매카넘 휠 [EN KR20210100294A]: Mecanum wheel with excellent structural safety The present invention relates to a McCannum wheel with excellent structural safety. More specifically, by forming a guide roller capable of supporting the small roller inside the hub, the small roller is prevented from being deformed and damaged by the load generated on the small roller. Not only can the service life of the Mecanum wheel be greatly extended by preventing It relates to a McCannum wheel with excellent structural safety that can improve the A general moving object is divided into an Independent Two Driving Wheel Mechanism or a Steering and Driving Mechanism, and these driving methods have limitations in movement. In other words, it is impossible to move to the side without directly rotating the vehicle body while moving forward. However, if a wheel capable of omni-directional driving is mounted on a moving body, it can move and rotate without a steering device. In addition, it is possible to efficiently work in a narrow space, thereby shortening the process time. In addition, since the number of parts of the unmanned moving body can be reduced, it is advantageous in terms of volume, weight, and cost. Therefore, regardless of the size of the industry, such as large-scale logistics transport or small-scale multi-product production process, the demand for unmanned transport vehicles using omni-directional driving wheels is increasing day by day. Such an omni-directional driving wheel has been developed in various forms depending on the purpose of use. Among them, the Mecanum Wheel is being studied most actively. This Mecanum wheel has a structure in which a plurality of small rollers having a predetermined inclination are connected to the outer periphery of the hub. However, the conventional Mecanum wheel does not have a separate means to relieve the high load generated on the small roller in contact with the ground, so the small roller is frequently deformed or damaged in the process of using it, or the rotation shaft that binds the small roller is not used. There was a problem that the service life of the device was rather low because the phenomenon of leaning to one side of the base frequently occurred. The present invention has been proposed to solve the above problems, and its purpose is to form a guide roller capable of supporting the small roller inside the hub so that the small roller is deformed and damaged by the load generated on the small roller. Not only can the service life of the Mecanum wheel be greatly extended by preventing It is to provide a McCannum wheel with excellent structural safety that can improve safety. In addition, since the guide roller rotates together with the small roller through the rotation means and does not interfere with the rotation of the small roller, it induces the smooth rotation of the small roller to ensure the stable function of the Mecanum wheel, thereby securing the versatility of the device. It is to provide a McCannum wheel with excellent structural safety. A macarnum wheel with excellent structural safety according to the present invention for achieving the above object includes a hub to which a small roller connected to the outer periphery is bound and fixed, and a plurality of radially formed on the outer periphery of the hub and coupled to the hub. In the Mecanum wheel comprising a small roller that is inclinedly connected based on the rotation axis, An annular guide roller positioned inside the hub and in close contact with the inner surfaces of the plurality of small rollers formed on the hub to support the load applied to the small roller; characterized in that it further comprises. In addition, rotation means for guiding the guide roller to rotate together with the small roller; The rotating means comprises a shaft formed in the center of the hub, and one or more rotating bearings formed on the shaft to be rotatable relative to the shaft, and to which the guide roller is coupled and fixed on an outer circumferential surface. do. In addition, a guide groove capable of supporting the small roller while stably surrounding the small roller in response to the circumferential curve of the small roller is further formed on the outer circumferential surface of the guide roller. In addition, it characterized in that it is configured to further include a knurling formed on the outer peripheral surface of the guide roller. As described above, according to the McCannum wheel having excellent structural safety according to the present invention, a guide roller capable of supporting the small roller is formed inside the hub, thereby preventing the small roller from being deformed and damaged by the load generated on the small roller. Not only can the service life of the Mecanum wheel be greatly extended by preventing has the effect of improving In addition, since the guide roller rotates together with the small roller through the rotation means and does not interfere with the rotation of the small roller, it induces the smooth rotation of the small roller to ensure the stable function of the Mecanum wheel, thereby securing the versatility of the device. can have an effect. 1 is a perspective view of a McCannum wheel having excellent structural safety according to an embodiment of the present invention; 2 is an exploded perspective view of the McCannum wheel with excellent structural safety shown in FIG. 1 3 is an AA cross-sectional view of the McCannum wheel having excellent structural safety shown in FIG. 1 4 is a state diagram of the McCannum wheel having excellent structural safety shown in FIG. 1; A McCannum wheel with excellent structural safety according to a preferred embodiment of the present invention will be described in detail based on the accompanying drawings. Detailed descriptions of well-known functions and configurations determined to unnecessarily obscure the subject matter of the present invention will be omitted. 1 to 4 show a McCannum wheel excellent in structural safety according to an embodiment of the present invention, and FIG. 1 is a perspective view of a McCannum wheel excellent in structural safety according to an embodiment of the present invention, FIG. is an exploded perspective view of the McCannum wheel with excellent structural safety shown in FIG. 1, FIG. 3 is an AA cross-sectional view of the McCannum wheel with excellent structural safety shown in FIG. 1, and FIG. 4 is the structural shown in FIG. The state diagram of the use of McCannum wheels with excellent safety is shown respectively. As shown in the drawing, the McCannum wheel 100 having excellent structural safety according to the embodiment of the present invention includes a hub 1 to which a small roller 2 connected to the outer periphery is fixed and a hub 1, and the hub 1 ) in the Mecanum Wheel comprising a small roller (2) which is formed radially on the outer periphery of the plurality and is inclinedly connected based on the rotation shaft (3) coupled to the hub (1), An annular guide roller ( 10); is further included. In general, the Mecanum wheel can be applied and used in devices such as forklifts and wheelchairs, and in this case, the load of the machine is concentrated on the Mecanum wheel in contact with the ground, and in particular, due to the nature of being concentrated on the small roller of the Mecanum wheel, it can be used for a long time. There is a problem in that the small roller that cannot bear the load is deformed or damaged during the process. That is, due to the structure in which the guide roller 10 installed on the hub 1 contacts and supports the small roller 2 as shown in FIG. 4 , by the load generated on the small roller 2 , It is possible to prevent the small roller 2 from being deformed/damaged, thereby securing the structural safety of the Mecanum wheel and significantly extending the service life. On the other hand, as shown in Figs. 1 to 3, the rotation means 20 for guiding the guide roller 10 to be rotated together with the small roller 2; The rotating means 20 includes a shaft 21 formed at the inner center of the hub 1 and a shaft 21 formed to be rotatable relative to the shaft 21 on the shaft 21, and the guide roller ( 10) is configured to include one or more rotating bearings 22 that are coupled and fixed. That is, as shown in FIG. 4 , the guide roller 10 is not affected by the rotation of the hub 1 through the rotating means 20 and is in close contact with the outer peripheral surface of the guide roller 10 only. Since the small roller 2 rotates together with the rotating bearing 22 in response to the rotation of the small roller 2, friction with the guide roller 10 due to the rotation of the small roller 2 is minimized so that the small roller 2 is rubbed. At the same time, it prevents unnecessary wear due to the guide roller 10 and induces stable rotation of the small roller 2 by not interfering with the rotation of the small roller 2 through the guide roller 10 . At this time, the annular shape of the guide roller 10 has no interference when the inclined small roller 2 rotates 360°. On the other hand, as shown in FIGS. 2 and 3 , on the outer circumferential surface of the guide roller 10 , a guide groove capable of supporting the small roller 2 while stably surrounding the small roller 2 in response to the curvature of the outer periphery of the small roller 2 . (30); to be further formed. That is, as shown in FIG. 4, due to the guide groove 30 formed in the guide roller 10, the contact area with the small roller 2 is maximized to support the small roller 2 more stably. While effectively preventing the deformation or damage of the small roller 2 due to the load, and binding the small roller 2 formed in the shape of a rugby ball, the shaking or rotation shaft of the small roller 2 due to a large load ( 3) It induces the structural safety of the Mecanum wheel by preventing it from being separated from or leaning to one side. Meanwhile, as shown in FIGS. 2 and 3 , a knurling 40 formed on the outer peripheral surface of the guide roller 10 is further included. That is, as shown in FIG. 4 , the guide roller 10 in contact with the small roller 2 through the knurling 40 formed on the guide roller 10 corresponds to the small roller 2 , By inducing easy rotation, it is possible to minimize the interference (interference) of the rotation of the small roller 2 that may occur because the guide roller 10 does not smoothly compensate the rotation of the small roller 2 It can induce stable operation (drive) of the wheel. Moreover, the knurling 40 is a structure in which a high frictional force is generated with the small roller 2 when the small roller 2 that is in close contact with the guide roller 10 is separated or leans to one side. It is possible to more effectively prevent the separation of the small roller 2 through the guide roller 10 or the phenomenon of leaning to one side. The mechanical safety wheel 100 of the present invention, which is composed of the above components, has a small roller (2) by forming a guide roller (10) capable of supporting the small roller (2) inside the hub (1). ), it is possible to significantly extend the service life of the Mecanum wheel by preventing the small roller 2 from being deformed and damaged by the load generated in the This has the effect of improving the structural safety of the Mecanum wheel because it is possible to prevent the small roller 2 from being separated due to the load or leaning to one side. In addition, since the guide roller 10 does not interfere with the rotation of the small roller 2 while rotating together with the small roller 2 through the rotating means 20, it induces smooth rotation of the small roller 2 to induce the mecanum wheel It has the effect of securing the versatility of use of the device by stably guaranteeing the function of the device. The McCannum wheel 100 having excellent structural safety according to the embodiment of the present invention having the above configuration operates as follows. In general, when the mechanical safety wheel 100 of the present invention is installed in a device such as a forklift or a wheelchair, the device is rotated by receiving external power to move the device in various directions. At this time, based on the external power, the hub As (1) is rotated, a plurality of small rollers (2) inclinedly formed on the hub (1) are rotated in contact with the ground to move the device. At this time, the small roller 2 in contact with the ground may be exposed to a high load and may cause a risk of deformation or damage. As shown in FIG. 4 , the guide roller 10 closely supporting the small roller 2 . ), deformation or damage of the small roller 2 is prevented, and stable operation of the small roller 2 is induced. At the same time, as shown in FIG. 4, the guide roller 10 rotates together in response to the rotation of the small roller 2 through the rotating means 20 while not interfering with the rotation of the small roller 2 By supporting it, it is possible not only to prevent wear and damage of the small roller 2 due to friction between the guide roller 10 and the small roller 2, but also to maintain the unique function of the Mecanum wheel stably. It can induce stable movement of the device where the Num Wheel is installed. At the same time, as shown in FIG. 4, the outer peripheral surface of the small roller 2 is stably tightly bound to the guide groove 30 formed in the guide roller 10, so that the small roller 2 shakes due to the load; It is possible to prevent the separation and slanting to one side to induce more stable operation of the small roller 2 . Although the present invention has been described with reference to the embodiments shown in the accompanying drawings, which are illustrative and not limited to the above-described embodiments, those of ordinary skill in the art will realize that various modifications and equivalent embodiments are possible therefrom. point can be understood. In addition, it goes without saying that modifications by those skilled in the art are possible within the scope of not impairing the spirit of the present invention. Accordingly, the scope of claiming the rights in the present invention will not be defined within the scope of the detailed description, but will be limited by the claims and its technical spirit to be described later. One. Hub 2. Small roller 3. Rotation shaft 10. Guide roller 20. Rotating means 21. Shaft 22. Rotary Bearing 30. Guide groove 40. Knurling 100. McCannum wheels with excellent structural safety
[ZH CN113464567A]: 具有花键遮蔽结构的轮毂轴承 [EN CN113464567A]: Wheel hub bearing with spline shielding structure | [ZH CN113464567A]: 本发明公开了一种具有花键遮蔽结构的轮毂轴承，包括旋转连接头、法兰内圈、法兰外圈和连接内圈，法兰内圈与法兰外圈之间以及连接内圈与法兰外圈之间设置有滚动体，旋转连接头朝向法兰内圈的一端形成有定位凸起，法兰内圈内壁设置有定位槽，定位凸起与定位槽间隙配合，法兰内圈端面设置为锥形面，锥形面上均布有连接齿，旋转连接头端部形成有抵触面，抵触面上设置有卡齿，连接齿与卡齿卡接，抵触面和旋转连接头边缘通过过渡斜面连接，法兰外圈与连接内圈之间设置有第一密封挡圈，第一密封挡圈向连接齿延伸有遮挡唇，第一密封挡圈包括遮盖凸起，遮盖凸起设置在过渡斜面和锥形面之间。其结构结构紧凑，安装精度高、动力传递稳定，并且密封效果好。 [EN CN113464567A]: The invention discloses a wheel hub bearing with a spline shielding structure, which includes a rotating connection head, a flange inner ring, a flange outer ring and a connecting inner ring, between the flange inner ring and the flange outer ring and connecting the inner ring and the inner ring. Rolling elements are arranged between the outer ring of the flange, the end of the rotating connection head facing the inner ring of the flange is formed with a positioning protrusion, the inner wall of the flange inner ring is provided with a positioning groove, and the positioning protrusion is in clearance fit with the positioning groove. The end surface is set as a tapered surface, connecting teeth are evenly distributed on the tapered surface, the end of the rotating connector is formed with a contact surface, and the contact surface is provided with a clamping tooth, the connecting tooth is clamped with the clamping tooth, the contact surface and the edge of the rotating connector Through the transition bevel connection, a first sealing ring is arranged between the flange outer ring and the connecting inner ring. The first sealing ring has a shielding lip extending to the connecting teeth. The first sealing ring includes a covering protrusion, which is provided with a covering protrusion. Between the transition slope and the tapered surface. Its structure is compact, installation accuracy is high, power transmission is stable, and the sealing effect is good. | CN113464567A | 2021-10-01 | CN202110830462A | 2021-07-22 | CN202110830462A, 2021-07-22 | CN113464567A: 2021-10-01 | 人本股份有限公司 上海人本集团有限公司 |  | F16C35/06: I B60B27/00: I F16C33/58: I F16C33/60: I F16C33/76: I F16C33/78: I F16J15/02: I |  |  |  | [ZH CN113464567A]: 1 .一种具有花键遮蔽结构的轮毂轴承，包括旋转连接头、法兰内圈、法兰外圈和连接内 圈，所述法兰内圈外壁与法兰外圈之间设置有第一滚槽，所述法兰内圈上还形成有定位台 阶，所述连接内圈与定位台阶卡接设置，所述连接内圈外壁与法兰外圈之间形成有第二滚 槽，所述第一滚槽和第二滚槽中设置有滚动体，其特征在于:所述旋转连接头朝向法兰内圈 的一端形成有定位凸起，所述法兰内圈内壁设置有定位槽，所述定位凸起与定位槽间隙配 合，所述法兰内圈与旋转连接头的接触面设置为锥形面，所述锥形面上均布有若干连接齿， 所述旋转连接头端部形成有用于与锥形面相适配的抵触面，所述抵触面上设置有若干卡 齿，所述连接齿与卡齿卡接设置，所述抵触面和旋转连接头边缘之间通过过渡斜面连接，所 述过渡斜面由抵触面向远离锥形面的方向倾斜设置，所述法兰外圈与连接内圈之间设置有 第一密封挡圈，所述第一密封挡圈向连接齿延伸有遮挡唇，所述第一密封挡圈还包括遮盖 凸起，所述遮盖凸起设置在过渡斜面和锥形面之间，所述遮挡唇包覆在遮盖凸起外设置。 2 .根据权利要求1所述的具有花键遮蔽结构的轮毂轴承，其特征在于:所述连接齿与法 兰内圈内壁通过平滑的弧形面连接，所述弧形面由靠近法兰内圈内壁方向向远离法兰内圈 内壁方向渐窄设置。 3 .根据权利要求1或2所述的具有花键遮蔽结构的轮毂轴承，其特征在于：所述定位凸 起与定位槽之间设置连接凸筋和连接槽，所述连接凸筋与连接槽插接配合。 4 .根据权利要求3所述的具有花键遮蔽结构的轮毂轴承，其特征在于:所述定位凸起与 卡齿之间形成有隔离槽。 5 .根据权利要求1所述的具有花键遮蔽结构的轮毂轴承，其特征在于:所述第一密封挡 圈包括第一骨架和第二骨架，所述第一骨架固定在法兰外圈内壁上，所述第一骨架外设置 有第一密封套，所述第二骨架包括遮挡部、连接部和遮盖部，所述遮挡部、连接部和遮盖部 依次连接设置，所述连接部固定设置在连接内圈外壁上，所述遮挡部设置在法兰外圈与连 接内圈之间并向第一骨架弯折设置，所述遮挡部上形成有第二密封套，所述第一密封套向 第二密封套延伸有若干密封唇，所述密封唇抵触在第二密封套上设置，所述遮盖部向连接 齿延伸设置，所述遮盖凸起设置在遮盖部上，所述遮挡唇包覆在遮盖部外设置。 6 .根据权利要求5所述的具有花键遮蔽结构的轮毂轴承，其特征在于:所述遮盖部沿连 接内圈和法兰内圈边沿布置。 7 .根据权利要求6所述的具有花键遮蔽结构的轮毂轴承，其特征在于:所述旋转连接头 上对应卡齿位置设置有定位压环，所述定位压环一端与旋转连接头固定连接，另一端抵触 在遮挡唇上设置。 8 .根据权利要求7所述的具有花键遮蔽结构的轮毂轴承，其特征在于:所述定位压环抵 触在遮挡唇的一端设置有抵触封套，所述抵触封套抵触在遮挡唇上设置。 9 .根据权利要求1所述的具有花键遮蔽结构的轮毂轴承，其特征在于:所述法兰外圈与 法兰内圈之间设置有第二密封挡圈。 [EN CN113464567A]: 1 A wheel hub bearing with a spline shielding structure, comprising a rotating connection head, a flange inner ring, a flange outer ring and a connecting inner ring, a first roller is arranged between the outer wall of the flange inner ring and the flange outer ring A positioning step is also formed on the flange inner ring, the connecting inner ring and the positioning step are clamped and arranged, a second rolling groove is formed between the outer wall of the connecting inner ring and the flange outer ring, the first A rolling groove and a second rolling groove are provided with rolling elements, which are characterized in that a positioning protrusion is formed at one end of the rotary joint facing the flange inner ring, and the inner wall of the flange inner ring is provided with a positioning groove. The positioning protrusion is in clearance fit with the positioning groove, the contact surface between the inner ring of the flange and the rotating connector is set as a tapered surface, and a number of connecting teeth are evenly distributed on the tapered surface. On the abutting surface adapted to the tapered surface, a plurality of clamping teeth are provided on the abutting surface, the connecting teeth are clampedly arranged with the clamping teeth, and the abutting surface and the edge of the rotating connector are connected by a transition slope, so The transition inclined surface is arranged obliquely in a direction away from the conical surface from the contact surface, a first sealing retaining ring is arranged between the flange outer ring and the connecting inner ring, and a blocking lip is extended from the first sealing retaining ring to the connecting teeth, The first sealing retaining ring further includes a covering protrusion, the covering protrusion is arranged between the transition slope and the tapered surface, and the covering lip is wrapped and arranged outside the covering protrusion. 2 The hub bearing with a spline shielding structure according to claim 1, characterized in that: the connecting teeth and the inner wall of the flange inner ring are connected by a smooth arc surface, and the arc surface is formed by the inner ring near the flange. The direction of the inner wall is gradually narrowed away from the inner wall of the inner ring of the flange. 3 The hub bearing with a spline shielding structure according to claim 1 or 2, wherein a connecting rib and a connecting groove are provided between the positioning protrusion and the positioning groove, and the connecting rib is inserted into the connecting groove. Connect with. 4 The hub bearing with a spline shielding structure according to claim 3, characterized in that: an isolation groove is formed between the positioning protrusion and the clamping tooth. 5 The hub bearing with a spline shielding structure according to claim 1, wherein the first sealing ring includes a first frame and a second frame, and the first frame is fixed on the inner wall of the flange outer ring A first sealing sleeve is provided outside the first frame, and the second frame includes a shielding portion, a connecting portion, and a shielding portion. The shielding portion, the connecting portion and the shielding portion are sequentially connected and arranged, and the connecting portion is fixedly arranged On the outer wall of the connecting inner ring, the shielding part is arranged between the flange outer ring and the connecting inner ring and arranged to be bent toward the first frame. A second sealing sleeve is formed on the shielding part, and the first sealing sleeve faces The second sealing sleeve is extended with a number of sealing lips, the sealing lip is arranged on the second sealing sleeve in abutment, the covering portion is extended to the connecting teeth, the covering protrusion is arranged on the covering portion, and the covering lip covers Set outside the cover. 6 The hub bearing with a spline shielding structure according to claim 5, wherein the shielding portion is arranged along the edge of the connecting inner ring and the flange inner ring. 7 The wheel hub bearing with a spline shielding structure according to claim 6, characterized in that: a positioning pressing ring is provided on the rotating connector corresponding to the position of the tooth, and one end of the positioning pressing ring is fixedly connected with the rotating connector, The other end is set on the blocking lip. 8 The hub bearing with a spline shielding structure according to claim 7, characterized in that: the positioning pressure ring is provided with a resisting sleeve at one end of the shielding lip, and the resisting sleeve is provided on the shielding lip. 9 The hub bearing with a spline shielding structure according to claim 1, wherein a second sealing ring is provided between the flange outer ring and the flange inner ring. | [ZH CN113464567A]: 具有花键遮蔽结构的轮毂轴承 技术领域 [0001] 本发明涉及轮毂轴承技术领域。 背景技术 [0002] 驱动轮的轮毂轴承通常使用成对的内、外花键与车辆驱动元件，即球笼轴相连，从 而实现对车辆动力的传递。传统的轮毂轴承连接方式通常设置有较长的花键，不易加工且 装配较困难，并且由于加工装配的困难，使得在使用过程中更容易出现磨损，影响整体结构 的使用寿命，并且球笼轴与轮毂轴承之间在车辆运行过程中通常会出现间隙，使得车辆驱 动元件和轮毂相对于旋转轴线不同轴，容易产生启动异响、动力传递不平顺等问题。 发明内容 [0003]针对现有技术的不足，本发明提供了一种具有花键遮蔽结构的轮毂轴承，其结构 结构紧凑，整体质量重量更低，安装精度高、动力传递稳定，并且密封效果好。 [0004]为实现上述目的，本发明提供了一种具有花键遮蔽结构的轮毂轴承，包括旋转连 接头、法兰内圈、法兰外圈和连接内圈，所述法兰内圈外壁与法兰外圈之间设置有第一滚 槽，所述法兰内圈上还形成有定位台阶，所述连接内圈与定位台阶卡接设置，所述连接内圈 外壁与法兰外圈之间形成有第二滚槽，所述第一滚槽和第二滚槽中设置有滚动体，所述旋 转连接头朝向法兰内圈的一端形成有定位凸起，所述法兰内圈内壁设置有定位槽，所述定 位凸起与定位槽间隙配合，所述法兰内圈与旋转连接头的接触面设置为锥形面，所述锥形 面上均布有若干连接齿，所述旋转连接头端部形成有用于与锥形面相适配的抵触面，所述 抵触面上设置有若干卡齿，所述连接齿与卡齿卡接设置，所述抵触面和旋转连接头边缘之 间通过过渡斜面连接，所述过渡斜面由抵触面向远离锥形面的方向倾斜设置，所述法兰外 圈与连接内圈之间设置有第一密封挡圈，所述第一密封挡圈向连接齿延伸有遮挡唇，所述 第一密封挡圈还包括遮盖凸起，所述遮盖凸起设置在过渡斜面和锥形面之间，所述遮挡唇 包覆在遮盖凸起外设置。 [0005] 这样设置的有益效果是:这样设置，与传统的成对内花键连接方式相比，能够以更 高的扭矩拧紧花键接触面。通过连接齿齿面设置为锥形面，这样可以带来更大的啮合面积， 使得传动的效率更高。进一步的连接齿与卡齿啮合处齿的延伸线均交于轴承轴线上，可以 极大增加其自对中性能，使得整体与旋转接头配合精度更高，能够消除传统内花键容易出 现的异响问题，作为优选连接齿的节圆直径与旋转接头直径相当，并且与传统内花键相比， 旋转接头的芯轴更短，整体的质量更轻，有利于减少车辆质量，改善车辆驾驶性能，同时由 于质量更轻，有助于改善车辆燃油经济性。同时连接齿花键结构更为简单，简化了装配难 度，更容易维护。同时通过定位凸起与定位槽的配合，便于整体结构的安装定位，同时结构 简单，提高生产加工效率，有效提高整体结构的使用效果。并且还设置有第一密封挡圈，同 时第一密封挡圈向连接齿延伸有遮挡唇，通过这样密封设计，避免泥水与异物侵入连接齿 的连接处。同时第一密封挡圈还通过遮盖凸起结构，可以使得整体结构的安装更为稳定，不 易发生脱落，使得在使用过程中具有较好的一致性，不易打滑，同时结构简单，利于实现，有 效提高整体结构的使用效果。 [0006]作为本发明的进一步设置，所述连接齿与法兰内圈内壁通过平滑的弧形面连接， 所述弧形面由靠近法兰内圈内壁方向向远离法兰内圈内壁方向渐窄设置。 [0007]这样设置的有益效果是：这样设置，通过弧形面使得整体组装时具有引导定位的 作用，提高生产加工效率，同时结构简单，便于生产加工。 [0008]作为本发明的进一步设置，所述定位凸起与定位槽之间设置连接凸筋和连接槽， 所述连接凸筋与连接槽插接配合。 [0009]这样设置的有益效果是:这样设置，使得法兰内圈与旋转连接头的连接更为稳定， 传动更为高效，同时结构简单，利于实现。 [0010]作为本发明的进一步设置，所述定位凸起与卡齿之间形成有隔离槽。 [0011]这样设置的有益效果是:这样设置，通过隔离槽结构，能有助于齿面加工刀具的控 制，同时，能有效避免与法兰内圈定位凸起装配时出现的干涉，同时在运转受载荷过程中， 能有效减少受力后产生的应力集中，有效提高整体结构的使用效果和使用稳定性。 [0012]作为本发明的进一步设置，所述第一密封挡圈包括第一骨架和第二骨架，所述第 一骨架固定在法兰外圈内壁上，所述第一骨架外设置有第一密封套，所述第二骨架包括遮 挡部、连接部和遮盖部，所述遮挡部、连接部和遮盖部依次连接设置，所述连接部固定设置 在连接内圈外壁上，所述遮挡部设置在法兰外圈与连接内圈之间并向第一骨架弯折设置， 所述遮挡部上形成有第二密封套，所述第一密封套向第二密封套延伸有若干密封唇，所述 密封唇抵触在第二密封套上设置，所述遮盖部向连接齿延伸设置，所述遮盖凸起设置在遮 盖部上，所述遮挡唇包覆在遮盖部外设置。 [0013]这样设置的有益效果是:这样设置，这样设置，结构简单，遮挡效果好，可以防止外 部杂质进入内圈与外圈之间，同时通过遮盖部，可以有效对法兰内圈与旋转连接头之间连 接位置进行遮挡，整体强度更高，遮盖更加稳定，遮挡唇的位置也更为稳定，避免外部杂质 进入，同时结构简单，利于实现，有效提高整体结构的使用效果。 [0014]作为本发明的进一步设置，所述遮盖部沿连接内圈和法兰内圈边沿布置。 [0015]这样设置的有益效果是:这样设置，使得遮盖部可以更好的贴设整个轮毂轴承外 部结构上，从而保证密封效果，同时结构简单，利于实现，提高整体结构的使用稳定性。 [0016]作为本发明的进一步设置，所述旋转连接头上对应卡齿位置设置有定位压环，所 述定位压环一端与旋转连接头固定连接，另一端抵触在遮挡唇上设置。 [0017]这样设置的有益效果是:这样设置，进一步提高密封挡圈的密封效果，提高密封的 稳定性，使得遮挡效果更好，使得外部杂质不易进入连接齿与卡齿之间，提高整体使用效 果。 [0018]作为本发明的进一步设置，所述定位压环抵触在遮挡唇的一端设置有抵触封套， 所述抵触封套抵触在遮挡唇上设置。 [0019]这样设置的有益效果是:这样设置，可以进一步提高密封的稳定性，使得遮挡效果 更好，使得外部杂质不易进入连接齿与卡齿之间，提高整体使用效果。 [0020]作为本发明的进一步设置，所述法兰外圈与法兰内圈之间设置有第二密封挡圈。 [0021]这样设置的有益效果是:这样设置，保证整体结构的密封效果，同时结构简单，具 有良好的使用效果。 附图说明 [0022]图1为本发明实施例的剖面结构示意图； [0023]图2为本发明实施例中密封挡圈位置的局部放大图； [0024]图3为本发明实施例中法兰内圈的正视图。 具体实施方式 [0025]本发明具有花键遮蔽结构的轮毂轴承的实施例如图1至图3所示:包括旋转连接头 4、法兰内圈1、法兰外圈2和连接内圈3,所述法兰内圈1外壁与法兰外圈2之间设置有第一滚 槽，所述法兰内圈1上还形成有定位台阶，所述连接内圈3与定位台阶卡接设置，所述连接内 圈3外壁与法兰外圈2之间形成有第二滚槽，所述第一滚槽和第二滚槽中设置有滚动体5,所 述旋转连接头4朝向法兰内圈1的一端形成有定位凸起43,所述法兰内圈1内壁设置有定位 槽，所述定位凸起43与定位槽间隙配合，所述法兰内圈1与旋转连接头4的接触面设置为锥 形面11，所述锥形面11上均布有若干连接齿12,所述旋转连接头4端部形成有用于与锥形面 11相适配的抵触面41，所述抵触面41上设置有若干卡齿，所述连接齿12与卡齿卡接设置，所 述抵触面41和旋转连接头4边缘之间通过过渡斜面42连接，所述过渡斜面42由抵触面41向 远离抵触面41的方向倾斜设置，所述法兰外圈2与连接内圈3之间设置有第一密封挡圈，所 述第一密封挡圈向连接齿12延伸有遮挡唇732,所述第一密封挡圈还包括遮盖凸起731，所 述遮盖凸起731设置在过渡斜面42和抵触面41之间，所述遮挡唇732包覆在遮盖凸起731外 设置。这样设置的有益效果是:这样设置，与传统的成对内花键连接方式相比，能够以更高 的扭矩拧紧花键接触面。通过连接齿12齿面设置为锥形面，这样可以带来更大的啮合面积， 使得传动的效率更高。进一步的连接齿12与卡齿啮合处齿的延伸线均交于轴承轴线上，可 以极大增加其自对中性能，使得整体与旋转接头配合精度更高，能够消除传统内花键容易 出现的异响问题，作为优选连接齿12的节圆直径与旋转接头直径相当，并且与传统内花键 相比，旋转接头的芯轴更短,整体的质量更轻，有利于减少车辆质量，改善车辆驾驶性能，同 时由于质量更轻，有助于改善车辆燃油经济性。同时连接齿12花键结构更为简单，简化了装 配难度，更容易维护。同时通过定位凸起43与定位槽的配合，便于整体结构的安装定位，同 时结构简单，提高生产加工效率，有效提高整体结构的使用效果。并且还设置有第一密封挡 圈，同时第一密封挡圈向连接齿12延伸有遮挡唇732,通过这样密封设计，避免泥水与异物 侵入连接齿12的连接处。同时第一密封挡圈还通过遮盖凸起731结构，可以使得整体结构的 安装更为稳定，不易发生脱落，使得在使用过程中具有较好的一致性，不易打滑，同时结构 简单,利于实现，有效提高整体结构的使用效果。 [0026]作为本发明的进一步设置，所述连接齿12与法兰内圈1内壁通过平滑的弧形面121 连接，所述弧形面121由靠近法兰内圈1内壁方向向远离法兰内圈1内壁方向渐窄设置。这样 设置的有益效果是:这样设置，通过弧形面121使得整体组装时具有引导定位的作用，提高 生产加工效率，同时结构简单，便于生产加工。 [0027]作为本发明的进一步设置，所述定位凸起43与定位槽之间设置连接凸筋和连接 槽，所述连接凸筋与连接槽插接配合。这样设置的有益效果是:这样设置，使得法兰内圈1与 旋转连接头4的连接更为稳定，传动更为高效，同时结构简单，利于实现。 [0028]作为本发明的进一步设置，所述定位凸起43与卡齿之间形成有隔离槽44。这样设 置的有益效果是:这样设置，通过隔离槽44结构，能有助于齿面加工刀具的控制，同时，能有 效避免与法兰内圈1定位凸起43装配时出现的干涉，同时在运转受载荷过程中，能有效减少 受力后产生的应力集中，有效提高整体结构的使用效果和使用稳定性。 [0029]作为本发明的进一步设置，所述第一密封挡圈包括第一骨架6和第二骨架，所述第 一骨架6固定在法兰外圈2内壁上，所述第一骨架6外设置有第一密封套61，所述第二骨架包 括遮挡部71、连接部72和遮盖部73,所述遮挡部71、连接部72和遮盖部73依次连接设置，所 述连接部72固定设置在连接内圈3外壁上，所述遮挡部71设置在法兰外圈2与连接内圈3之 间并向第一骨架6弯折设置，所述遮挡部71上形成有第二密封套711，所述第一密封套61向 第二密封套711延伸有若干密封唇,所述密封唇抵触在第二密封套711上设置，所述遮盖部 73向连接齿12延伸设置，所述遮盖凸起731设置在遮盖部73上，所述遮挡唇732包覆在遮盖 部73外设置。这样设置的有益效果是:这样设置，结构简单，遮挡效果好，可以防止外部杂质 进入内圈与外圈之间，同时通过遮盖部73,可以有效对法兰内圈1与旋转连接头4之间连接 位置进行遮挡，整体强度更高，遮盖更加稳定，遮挡唇732的位置也更为稳定，避免外部杂质 进入，同时结构简单，利于实现，有效提高整体结构的使用效果。 [0030]作为本发明的进一步设置，所述遮盖部73沿连接内圈3和法兰内圈1边沿布置。这 样设置的有益效果是:这样设置，使得遮盖部73可以更好的贴设整个轮毂轴承外部结构上, 从而保证密封效果，同时结构简单，利于实现，提高整体结构的使用稳定性。 [0031]作为本发明的进一步设置，所述旋转连接头4上对应卡齿位置设置有定位压环45, 所述定位压环45一端与旋转连接头4固定连接，另一端抵触在遮挡唇732上设置。这样设置 的有益效果是:这样设置，进一步提高密封挡圈的密封效果，提高密封的稳定性，使得遮挡 效果更好，使得外部杂质不易进入连接齿12与卡齿之间，提高整体使用效果。 [0032]作为本发明的进一步设置，所述定位压环45抵触在遮挡唇732的一端设置有抵触 封套46,所述抵触封套46抵触在遮挡唇732上设置。这样设置的有益效果是:这样设置，可以 进一步提高密封的稳定性，使得遮挡效果更好，使得外部杂质不易进入连接齿12与卡齿之 间，提高整体使用效果。 [0033]作为本发明的进一步设置，所述法兰外圈2与法兰内圈1之间设置有第二密封挡圈 8。这样设置的有益效果是:这样设置，保证整体结构的密封效果，同时结构简单，具有良好 的使用效果。 [0034]以上实例，只是本发明优选地具体实例的一种，本领域技术人员在本发明技术方 案范围内进行的通常变化和替换都包含在本发明的保护范围内。 [EN CN113464567A]: Technical field of wheel hub bearing with spline shielding structure [0001] The present invention relates to the technical field of wheel hub bearings. Background technique [0002] The hub bearing of the driving wheel is usually connected with the vehicle driving element, that is, the ball cage shaft, using a pair of inner and outer splines, so as to realize the transmission of the vehicle power. The traditional wheel hub bearing connection method is usually provided with a long spline, which is not easy to process and difficult to assemble, and due to the difficulty of processing and assembly, it is more prone to wear during use, which affects the service life of the overall structure, and the ball cage shaft There is usually a gap between the wheel bearing and the wheel hub bearing during the operation of the vehicle, so that the vehicle drive element and the wheel hub have different axes relative to the rotation axis, which is prone to problems such as abnormal starting noise and uneven power transmission. Summary of the invention [0003] In view of the shortcomings of the prior art, the present invention provides a hub bearing with a spline shielding structure, which has a compact structure, lower overall mass and weight, high installation accuracy, stable power transmission, and good sealing effect. [0004] In order to achieve the above object, the present invention provides a hub bearing with a spline shielding structure, including a rotating connection head, a flange inner ring, a flange outer ring and a connecting inner ring, the flange inner ring outer wall and A first rolling groove is provided between the flange outer ring, a positioning step is also formed on the flange inner ring, the connecting inner ring is clamped with the positioning step, and the outer wall of the connecting inner ring and the flange outer ring are A second rolling groove is formed between the first rolling groove and the second rolling groove. Rolling elements are provided in the first rolling groove. A positioning groove is provided, the positioning protrusion is in clearance fit with the positioning groove, the contact surface of the flange inner ring and the rotating connector is set as a tapered surface, and a number of connecting teeth are evenly distributed on the tapered surface. The end of the rotating connector is formed with an abutting surface for matching with the conical surface, the abutting surface is provided with a number of clamping teeth, the connecting teeth are clamped and arranged with the clamping teeth, and the abutting surface and the edge of the rotating connector are different from each other. Are connected by a transition inclined surface, the transition inclined surface is arranged obliquely away from the conical surface by the resisting surface, a first sealing retainer ring is arranged between the flange outer ring and the connecting inner ring, and the first sealing retainer ring faces The connecting tooth is extended with a shielding lip, the first sealing retainer ring further includes a shielding protrusion, the shielding protrusion is arranged between the transition slope and the tapered surface, and the shielding lip is wrapped and arranged outside the shielding protrusion. [0005] The beneficial effect of such an arrangement is that, compared with the traditional paired internal spline connection, the spline contact surface can be tightened with a higher torque. By setting the tooth surface of the connecting tooth as a tapered surface, a larger meshing area can be brought about, and the transmission efficiency can be higher. Further, the extension lines of the teeth at the engagement of the connecting teeth and the clamping teeth are intersected on the bearing axis, which can greatly increase its self-centering performance, so that the overall accuracy of the joint with the rotary joint is higher, and the abnormalities that are prone to traditional internal splines can be eliminated. As for the noise problem, the pitch circle diameter of the preferred connecting teeth is equivalent to the diameter of the rotary joint, and compared with the traditional internal spline, the shaft of the rotary joint is shorter and the overall mass is lighter, which is beneficial to reduce the mass of the vehicle and improve the driving performance of the vehicle. , And at the same time, because of its lighter weight, it helps to improve vehicle fuel economy. At the same time, the structure of the connecting tooth spline is simpler, which simplifies the difficulty of assembly and is easier to maintain. At the same time, through the cooperation of the positioning protrusion and the positioning groove, the installation and positioning of the overall structure are facilitated, and the structure is simple, the production and processing efficiency is improved, and the use effect of the overall structure is effectively improved. In addition, a first sealing retainer ring is also provided, and at the same time, the first sealing retainer ring has a shielding lip extending toward the connecting teeth. Through such a sealing design, muddy water and foreign objects are prevented from intruding into the connecting portion of the connecting teeth. At the same time, the first sealing ring also covers the convex structure, which can make the installation of the overall structure more stable, and It is easy to fall off, so that it has better consistency during use and is not easy to slip. At the same time, the structure is simple, which is conducive to realization and effectively improves the use effect of the overall structure. [0006] As a further arrangement of the present invention, the connecting teeth and the inner wall of the flange inner ring are connected by a smooth arc-shaped surface, and the arc-shaped surface gradually moves from a direction close to the inner wall of the flange inner ring to a direction away from the inner wall of the flange inner ring. Narrow setting. [0007] The beneficial effect of such a configuration is that: the arc-shaped surface has the function of guiding and positioning during the overall assembly, improving the production and processing efficiency, and at the same time the structure is simple, which is convenient for production and processing. [0008] As a further arrangement of the present invention, a connecting protrusion and a connecting groove are provided between the positioning protrusion and the positioning groove, and the connecting protrusion and the connecting groove are inserted and fitted. [0009] The beneficial effects of this arrangement are: this arrangement makes the connection between the flange inner ring and the rotating connector more stable, the transmission is more efficient, and the structure is simple, which is conducive to implementation. [0010] As a further arrangement of the present invention, an isolation groove is formed between the positioning protrusion and the clamping teeth. [0011] The beneficial effects of this arrangement are: this arrangement, through the isolation groove structure, can help the control of the tooth surface machining tool, and at the same time, can effectively avoid interference with the flange inner ring positioning protrusion during assembly, and at the same time During the operation under load, it can effectively reduce the stress concentration generated after the force is applied, and effectively improve the use effect and use stability of the overall structure. [0012] As a further arrangement of the present invention, the first sealing ring includes a first frame and a second frame, the first frame is fixed on the inner wall of the flange outer ring, and a first frame is provided outside the first frame. A sealing sleeve, the second frame includes a shielding part, a connecting part and a covering part, the shielding part, the connecting part and the covering part are connected and arranged in sequence, the connecting part is fixedly arranged on the outer wall of the connecting inner ring, and the shielding part is arranged The flange outer ring and the connecting inner ring are bent and arranged toward the first frame, a second sealing sleeve is formed on the shielding portion, and a plurality of sealing lips extend from the first sealing sleeve to the second sealing sleeve, so The sealing lip abuts and is arranged on the second sealing sleeve, the covering part is extended to the connecting teeth, the covering protrusion is arranged on the covering part, and the covering lip is arranged outside the covering part. [0013] The beneficial effects of this arrangement are: this arrangement, this arrangement, the structure is simple, the shielding effect is good, it can prevent external impurities from entering between the inner ring and the outer ring, and at the same time, through the cover part, it can effectively prevent the inner ring of the flange from rotating. The connecting positions between the connectors are shielded, the overall strength is higher, the covering is more stable, the position of the shielding lip is also more stable, to avoid the entry of external impurities, and the structure is simple, which is beneficial to realization and effectively improves the use effect of the overall structure. [0014] As a further arrangement of the present invention, the covering portion is arranged along the edge of the connecting inner ring and the flange inner ring. [0015] The beneficial effect of such a configuration is that: such a configuration allows the cover portion to be better attached to the outer structure of the entire hub bearing, thereby ensuring the sealing effect, and at the same time the structure is simple, which is beneficial to implementation and improves the stability of the overall structure. [0016] As a further arrangement of the present invention, a positioning pressing ring is provided on the rotating connector corresponding to the position of the teeth, one end of the positioning pressing ring is fixedly connected with the rotating connector, and the other end is set on the shielding lip against the other end. [0017] The beneficial effects of this arrangement are: this arrangement further improves the sealing effect of the sealing retainer ring, improves the stability of the seal, makes the shielding effect better, makes it difficult for external impurities to enter between the connecting teeth and the clamping teeth, and improves the overall use Effect. [0018] As a further arrangement of the present invention, the positioning pressure ring is provided with a resisting envelope at one end of the shielding lip, and the resisting envelope is arranged on the shielding lip. [0019] The beneficial effect of this arrangement is: this arrangement can further improve the stability of the seal, make the shielding effect better, make it difficult for external impurities to enter between the connecting teeth and the clamping teeth, and improve the overall use effect. [0020] As a further arrangement of the present invention, a second sealing retaining ring is provided between the flange outer ring and the flange inner ring. [0021] The beneficial effects of this arrangement are: this arrangement ensures the sealing effect of the overall structure, and at the same time the structure is simple and has Has a good use effect. Description of the drawings [0022] FIG. 1 is a schematic cross-sectional structure diagram of an embodiment of the present invention; [0023] FIG. 2 is a partial enlarged view of the position of the sealing ring in the embodiment of the present invention; [0024] FIG. 3 is a front view of the flange inner ring in the embodiment of the present invention. Detailed ways [0025] The embodiment of the hub bearing with the spline shielding structure of the present invention is shown in Figures 1 to 3: including a rotating connection head 4, a flange inner ring 1, a flange outer ring 2 and a connecting inner ring 3, the method A first rolling groove is provided between the outer wall of the flange inner ring 1 and the flange outer ring 2, a positioning step is also formed on the flange inner ring 1, and the connecting inner ring 3 is arranged in a snap connection with the positioning step. A second rolling groove is formed between the outer wall of the inner ring 3 and the flange outer ring 2, the first rolling groove and the second rolling groove are provided with rolling elements 5, and the rotating connector 4 faces the flange inner ring 1 One end is formed with a positioning protrusion 43, the inner wall of the flange inner ring 1 is provided with a positioning groove, the positioning protrusion 43 is in clearance fit with the positioning groove, and the contact surface of the flange inner ring 1 and the rotating connector 4 is set as The tapered surface 11 has a plurality of connecting teeth 12 evenly distributed on the tapered surface 11, and the end of the rotating connector 4 is formed with an abutting surface 41 for matching with the tapered surface 11, on the abutting surface 41 A number of clamping teeth are provided. The connecting teeth 12 are arranged in a clamping connection with the clamping teeth. The contact surface 41 and the edge of the rotating connector 4 are connected by a transition slope 42 which moves away from the contact surface 41 from the contact surface 41 41, the flange outer ring 2 and the connecting inner ring 3 are provided with a first sealing retainer ring, the first sealing retainer ring extends toward the connecting teeth 12 with a shielding lip 732, the first sealing ring The retaining ring also includes a covering protrusion 731, so The covering protrusion 731 is arranged between the transition slope 42 and the contact surface 41, and the covering lip 732 is arranged outside the covering protrusion 731. The beneficial effect of this arrangement is that compared with the traditional paired internal spline connection, the spline contact surface can be tightened with a higher torque. By setting the tooth surface of the connecting tooth 12 as a tapered surface, a larger meshing area can be brought about, and the transmission efficiency can be higher. Further, the extension lines of the connecting teeth 12 and the teeth at the engagement of the clamping teeth are all intersected on the bearing axis, which can greatly increase its self-centering performance, so that the overall accuracy of matching with the rotary joint is higher, and the traditional internal spline can be eliminated. The problem of abnormal noise, as the preferred connecting tooth 12, the pitch circle diameter is equivalent to the diameter of the rotary joint, and compared with the traditional internal spline, the shaft of the rotary joint is shorter and the overall mass is lighter, which is beneficial to reduce the mass of the vehicle and improve the vehicle Driving performance, and at the same time because of its lighter weight, helps to improve vehicle fuel economy. At the same time, the spline structure of the connecting teeth 12 is simpler, which simplifies the difficulty of assembly and is easier to maintain. At the same time, the cooperation of the positioning protrusion 43 and the positioning groove facilitates the installation and positioning of the overall structure, while the structure is simple, the production and processing efficiency is improved, and the use effect of the overall structure is effectively improved. And a first sealing retaining ring is also provided, and at the same time, the first sealing retaining ring extends to the connecting teeth 12 with a blocking lip 732, through this sealing design, muddy water and foreign matter are avoided Invade the joints of the connecting teeth 12. At the same time, the first sealing ring also covers the protrusion 731 structure, which can make the installation of the overall structure more stable and not easy to fall off, so that it has better consistency during use and is not easy to slip. At the same time, the structure is simple, which is conducive to implementation. Effectively improve the use effect of the overall structure. [0026] As a further arrangement of the present invention, the connecting teeth 12 and the inner wall of the flange inner ring 1 are connected by a smooth arc-shaped surface 121, and the arc-shaped surface 121 moves from a direction close to the inner wall of the flange inner ring 1 to a distance away from the flange. The direction of the inner wall of the inner ring 1 is gradually narrowed. The beneficial effects of this arrangement are that the arc-shaped surface 121 has the function of guiding and positioning during the overall assembly, and improves the production and processing efficiency. At the same time, the structure is simple and the production and processing are convenient. [0027] As a further arrangement of the present invention, a connecting rib and a connecting groove are provided between the positioning protrusion 43 and the positioning groove, and the connecting rib is plug-fitted with the connecting groove. The beneficial effect of this arrangement is: this arrangement makes the flange inner ring 1 and The connection of the rotating connector 4 is more stable, the transmission is more efficient, and the structure is simple, which is conducive to realization. [0028] As a further arrangement of the present invention, an isolation groove 44 is formed between the positioning protrusion 43 and the clamping teeth. The beneficial effect of this arrangement is: this arrangement, through the structure of the isolation groove 44, can help the control of the tooth surface machining tool, and at the same time, can effectively avoid interference with the positioning protrusion 43 of the flange inner ring 1 during assembly, and at the same time During the operation under load, it can effectively reduce the stress concentration generated after the force is applied, and effectively improve the use effect and use stability of the overall structure. [0029] As a further arrangement of the present invention, the first sealing ring includes a first frame 6 and a second frame, the first frame 6 is fixed on the inner wall of the flange outer ring 2, and the first frame 6 A first sealing sleeve 61 is provided. The second frame includes a shielding portion 71, a connecting portion 72 and a shielding portion 73. The shielding portion 71, the connecting portion 72 and the shielding portion 73 are sequentially connected and arranged, and the connecting portion 72 is fixedly arranged On the outer wall of the connecting inner ring 3, the shielding portion 71 is arranged between the flange outer ring 2 and the connecting inner ring 3 and bent to the first frame 6, and a second sealing sleeve 711 is formed on the shielding portion 71 , The first sealing sleeve 61 extends to the second sealing sleeve 711 with a number of sealing lips, the sealing lip is provided on the second sealing sleeve 711, the covering portion 73 extends to the connecting teeth 12, the covering convex The ridge 731 is disposed on the covering portion 73, and the covering lip 732 is arranged outside the covering portion 73. The beneficial effects of this arrangement are: this arrangement, the structure is simple, the shielding effect is good, it can prevent external impurities from entering between the inner ring and the outer ring, and at the same time, through the covering portion 73, the flange inner ring 1 and the rotating connector 4 can be effectively protected. The inter-connection position is shielded, the overall strength is higher, the covering is more stable, and the position of the shielding lip 732 is also more stable to avoid the entry of external impurities. At the same time, the structure is simple, which is conducive to realization and effectively improves the use effect of the overall structure. [0030] As a further arrangement of the present invention, the covering portion 73 is arranged along the edge of the connecting inner ring 3 and the flange inner ring 1. The beneficial effect of this arrangement is that the arrangement allows the covering portion 73 to be better attached to the outer structure of the entire wheel hub bearing, thereby ensuring the sealing effect, and at the same time the structure is simple, which is beneficial to realization and improves the use stability of the overall structure. [0031] As a further arrangement of the present invention, a positioning pressing ring 45 is provided on the rotating connector 4 corresponding to the position of the teeth.onSettings. The beneficial effects of this arrangement are: this arrangement further improves the sealing effect of the sealing retainer ring, improves the stability of the seal, makes the shielding effect better, makes it difficult for external impurities to enter between the connecting teeth 12 and the clamping teeth, and improves the overall use effect. [0032] As a further arrangement of the present invention, the positioning pressure ring 45 is provided with a resisting envelope 46 at one end of the shielding lip 732, and the resisting envelope 46 is arranged on the shielding lip 732 to resist. The beneficial effect of this arrangement is that this arrangement can further improve the stability of the seal, make the shielding effect better, make it difficult for external impurities to enter between the connecting teeth 12 and the clamping teeth, and improve the overall use effect. [0033] As a further arrangement of the present invention, a second sealing ring 8 is provided between the flange outer ring 2 and the flange inner ring 1. The beneficial effects of this arrangement are: this arrangement ensures the sealing effect of the overall structure, and at the same time the structure is simple and has a good use effect. [0034] The above examples are only one of the preferred specific examples of the present invention, and the usual changes and substitutions made by those skilled in the art within the scope of the technical solution of the present invention are all included in the protection scope of the present invention.
[DE CN214189170U]: Vorderrad des Waschwagens [ZH CN214189170U]: 一种洗地车前轮 [EN CN214189170U]: Front wheel of washing vehicle | [DE CN214189170U]: Diese Anmeldung bezieht sich auf ein Vorderrad eines Wäschers und bezieht sich auf das technische Gebiet der Wäscher. Die technische Lösung umfasst hauptsächlich eine Außennabe, eine Innennabe und eine Verriegelungsbaugruppe. Die Innennabe wird in die Außennabe eingeschoben und die Arretiervorrichtung wird verwendet, um die Nabe und die Außennabe zu verriegeln und zu fixieren. Die Innennabe umfasst eine erste Nabe und eine zweite Nabe. Die erste Nabe und die zweite Nabe sind koaxial und nebeneinander mit der Innenseite der Außennabe verbunden. Die innere Seitenwand der Außennabe ist einstückig ausgebildet, um eine koaxial angeordnete Klemmplatte zu fixieren, und die Klemmplatte wird geklemmt. Es ist zwischen der ersten Nabe und der zweiten Nabe befestigt. Die Mitte der inneren Radnabe und der Klemmplatte ist mit einem Wellenloch versehen, durch das sie angeordnet ist, um die Installation der Drehwelle des Vorderrads zu erleichtern. Die vorliegende Anmeldung bewirkt eine Verbesserung der Stabilität der Verbindung zwischen der Außennabe und der Innennabe. [ZH CN214189170U]: 本申请涉及一种洗地车前轮，涉及洗地车技术领域，其技术方案主要包括外轮毂、内轮毂以及锁紧组件，内轮毂套设至外轮毂内，锁紧装置以用于将内轮毂以及外轮毂锁紧固定。内轮毂包括第一轮毂以及第二轮毂，第一轮毂与第二轮毂同轴并排套设至外轮毂内侧，外轮毂的内侧壁上一体成型固定同轴设置的夹紧板，夹紧板夹设固定至第一轮毂以及第二轮毂之间。内轮毂以及夹紧板的圆心位置上开设有贯穿设置的轴孔，以便于前轮转动轴的安装。本申请具有提高外轮毂与内轮毂之间的连接稳定性的效果。 [EN CN214189170U]: This application relates to a front wheel of a scrubber, and relates to the technical field of scrubbers. The technical solution mainly includes an outer hub, an inner hub, and a locking assembly. The inner hub is sleeved into the outer hub, and the locking device is used to The hub and the outer hub are locked and fixed. The inner hub includes a first hub and a second hub. The first hub and the second hub are sleeved coaxially and side by side to the inner side of the outer hub. The inner side wall of the outer hub is integrally formed to fix a coaxially arranged clamping plate, and the clamping plate is clamped. It is fixed between the first hub and the second hub. The center of the inner wheel hub and the clamping plate is provided with a shaft hole through which it is arranged to facilitate the installation of the rotation shaft of the front wheel. The present application has the effect of improving the stability of the connection between the outer hub and the inner hub. | CN214189170U | 2021-09-14 | CN202023037316U | 2020-12-16 | CN202023037316U, 2020-12-16 | CN214189170U: 2021-09-14 | 漳州市环佳清洁服务有限公司 |  | B60B27/00: I B60B30/00: I |  |  |  | [ZH CN214189170U]: 1 .一种洗地车前轮，包括内轮毂(2)以及套设于内轮毂(2)周侧壁上的外轮毂(1),其特 征在于:所述内轮毂(2)包括并排设置的第一轮毂(21)以及第二轮毂(22)，所述第一轮毂 (21)与第二轮毂(22)同轴设置，所述外轮毂(1)内侧壁上同轴固设有夹紧板(4)，所述夹紧 板(4)夹紧固定于第一轮毂(21)以及第二轮毂(22)之间，所述前轮还包括以用于锁紧固定 第一轮毂(21)以及第二轮毂(22)的锁紧组件(3)。 2 .根据权利要求1所述的洗地车前轮，其特征在于：所述锁紧组件(3)包括锁紧螺栓 (31)以及锁紧螺母(32)，所述第一轮毂(21)以及第二轮毂(22)上均开设有若干道沿其轴线 方向贯穿设置的第一通孔(6)，各所述第一通孔⑹环内轮毂⑵轴线周向排布，各所述第一 通孔⑹中均穿设有锁紧螺栓(31)并通过锁紧螺母(32)锁紧固定。 3 .根据权利要求2所述的洗地车前轮，其特征在于:所述夹紧板(4)上卡设有与各第一 通孔(6)同轴设置的第二通孔(7)，各所述锁紧螺栓(31)均贯穿对应的第一通孔(6)以及第 二通孔⑺设置。 4 .根据权利要求2所述的洗地车前轮，其特征在于：所述第一轮毂(21)以及第二轮毂 (22)上沿其轴线方向设置的相反一侧面上均开设有让位槽(8)，各所述锁紧螺栓(31)的头 部以及锁紧螺母(32)均位于对应的让位槽⑻内。 5 .根据权利要求2所述的洗地车前轮，其特征在于:各所述锁紧螺栓(31)上均同轴套设 有耐磨套(9)，各所述耐磨套⑼均同轴套紧至对应的第一通孔⑹内。 6 .根据权利要求5所述的洗地车前轮,其特征在于：各所述耐磨套(9)轴向两端上均沿 径向方向向外延伸有耐磨环(10)，两所述耐磨环(10)分别设置于第一轮毂(21)以及第二轮 毂(22)的相反设置侧上，各所述耐磨套⑼均包括两件同轴设置的耐磨管，所述耐磨环(10) 设置于两件耐磨管的相反设置端上。 7 .根据权利要求1所述的洗地车前轮，其特征在于:所述外轮毂(1)上环其周向开设有 若干道呈波纹状设置的内凹槽(11)。 8 .根据权利要求1所述的洗地车前轮，其特征在于:所述外轮毂(1)外侧壁上外凸设置 有若干防滑纹路(12)。 [EN CN214189170U]: 1 A front wheel of a scrubber, comprising an inner hub (2) and an outer hub (1) sleeved on the peripheral side wall of the inner hub (2), characterized in that: the inner hub (2) includes side-by-side The first hub (21) and the second hub (22), the first hub (21) and the second hub (22) are arranged coaxially, and the inner wall of the outer hub (1) is coaxially fixed with clamping The clamping plate (4) is clamped and fixed between the first hub (21) and the second hub (22), and the front wheel further includes a plate for locking and fixing the first hub (21). ) And the locking assembly (3) of the second hub (22). 2 The front wheel of a scrubber according to claim 1, wherein the locking assembly (3) comprises a locking bolt (31) and a locking nut (32), the first hub (21) and The second hub (22) is provided with a number of first through holes (6) penetrating along its axis. Through holes are equipped with locking bolts (31) and locked and fixed by locking nuts (32). 3 The front wheel of a scrubber according to claim 2, characterized in that: the clamping plate (4) is provided with a second through hole (7) coaxially arranged with each first through hole (6) , Each of the locking bolts (31) is set through the corresponding first through hole (6) and the second through hole (7). 4 The front wheel of a scrubber according to claim 2, characterized in that: the first hub (21) and the second hub (22) are provided with relief grooves on opposite sides of the first hub (21) and the second hub (22) along the axial direction. (8), the head of each locking bolt (31) and the locking nut (32) are all located in the corresponding relief groove . 5 The front wheel of a scrubber according to claim 2, characterized in that: each of the locking bolts (31) is coaxially sleeved with a wear-resistant sleeve (9), and each of the wear-resistant sleeves is the same The shaft sleeve is tightened into the corresponding first through hole . 6 The front wheel of a scrubber according to claim 5, characterized in that: wear rings (10) extend outward in the radial direction on both axial ends of each wear sleeve (9), two The wear-resistant rings (10) are respectively arranged on the opposite sides of the first hub (21) and the second hub (22), and each of the wear-resistant sleeves includes two coaxially arranged wear-resistant tubes. The wear-resistant ring (10) is arranged on the opposite set ends of the two wear-resistant pipes. 7 The front wheel of a scrubber according to claim 1, characterized in that: the upper ring of the outer hub (1) is provided with several corrugated inner grooves (11) in the circumferential direction. 8 The front wheel of a scrubber according to claim 1, characterized in that: a number of anti-slip lines (12) are protrudingly provided on the outer side wall of the outer hub (1). | [ZH CN214189170U]: 一种洗地车前轮 技术领域 [0001] 本申请涉及洗地车技术领域，尤其是涉及一种洗地车前轮。 背景技术 [0002]洗地车属于环卫清洁设备的一种，洗地车多用于清洁城市、公园、小区以及商场等 处的路面，小型洗地车有扫地机器人，也普遍用于室内地面的清洁。 [0003]洗地车的工作原理是以电动机通过传动机构带动刷盘旋转清洁底面，同时真空泵 在污水回收箱内产生负压将清洁地面时产生的污水通过污水管吸入污水箱内。洗地车前轮 是洗地车上不可缺少的一部份，洗地车的前轮一般包括外轮毂和内轮毂，现有的外轮毂是 直接套设至内轮毂上。 [0004]针对现有上述相关技术,本申请人在实际使用过程中，外轮毂和内轮毂之间还是 存在容易脱落的问题，因此需要改进。 实用新型内容 [0005]为了提高外轮毂与内轮毂之间的连接稳定性，本申请提供一种洗地车前轮。 [0006]本申请提供的一种洗地车前轮采用如下的技术方案： [0007] 一种洗地车前轮，包括内轮毂以及套设于内轮毂周侧壁上的外轮毂，所述内轮毂 包括并排设置的第一轮毂以及第二轮毂，所述第一轮毂与第二轮毂同轴设置，所述外轮毂 内侧壁上同轴固设有夹紧板，所述夹紧板夹紧固定于第一轮毂以及第二轮毂之间，所述前 轮还包括以用于锁紧固定第一轮毂以及第二轮毂的锁紧组件。 [0008]通过采用上述技术方案，通过在外轮毂内壁侧上设置有夹紧板，将内轮毂设置成 第一轮毂与第二轮毂并配合锁紧装置将夹紧板夹紧固定，如此设置可利用第一轮毂与第二 轮毂将夹紧板夹紧固定以限制外轮毂沿内轮毂轴线方向脱离内轮毂的趋势，进而实现外轮 毂与内轮毂之间的稳定夹紧固定的效果，提高外轮毂与内轮毂之间的连接稳定性。 [0009]优选的，所述锁紧组件包括锁紧螺栓以及锁紧螺母，所述第一轮毂以及第二轮毂 上均开设有若干道沿其轴线方向贯穿设置的第一通孔，各所述第一通孔环内轮毂轴线周向 排布，各所述第一通孔中均穿设有锁紧螺栓并通过锁紧螺母锁紧固定。 [0010]通过采用上述技术方案，通过采用锁紧螺栓以及锁紧螺母配合将第一轮毂以及第 二轮毂锁紧固定，结构简单，锁紧操作方式便捷。 [0011]优选的，所述夹紧板上卡设有与各第一通孔同轴设置的第二通孔，各所述锁紧螺 栓均贯穿对应的第一通孔以及第二通孔设置。 [0012] 通过采用上述技术方案，通过在夹紧板上开设有第二通孔，并将各对应的锁紧螺 栓穿过各第二通孔，将进一步夹紧板与内轮毂之间的连接稳定，即进一步提高内轮毂与外 轮毂的连接稳定性。 [0013]优选的，所述第一轮毂以及第二轮毂上沿其轴线方向设置的相反一侧面上均开设 有让位槽，各所述锁紧螺栓的头部以及锁紧螺母均位于对应的让位槽内。 [0014]通过采用上述技术方案，让位槽的设置将便于锁紧螺栓的头部以及锁紧螺母安 装，改善锁紧螺栓两端伸出至内轮毂轴向两侧上以干涉前轮运转的现象，结构更加紧凑、合 理。 [0015]优选的，各所述锁紧螺栓上均同轴套设有耐磨套，各所述耐磨套均同轴套紧至对 应的第一通孔内。 [0016]通过采用上述技术方案，耐磨套设置可减少锁紧螺栓与内轮毂之间的摩擦损耗。 [0017] 优选的，各所述耐磨套轴向两端上均沿径向方向向外延伸有耐磨环，两所述耐磨 环分别设置于第一轮毂以及第二轮毂的相反设置侧上，各所述耐磨套均包括两件同轴设置 的耐磨管，所述耐磨环设置于两件耐磨管的相反设置端上。 [0018]通过采用上述技术方案，由于锁紧螺栓的母头以及锁紧螺母抵接至内轮毂的轴向 两侧上，耐磨环的设置将进一步减少锁紧螺栓以及锁紧螺母与内轮毂之间的摩擦损耗。 [0019]优选的，所述外轮毂上环其周向开设有若干道呈波纹状设置的内凹槽。 [0020] 通过采用上述技术方案，通过在外轮毂上设置有内凹槽，可在比较粗糙的地况下 增加前轮与接触面之间的摩擦力，提高前轮运行的稳定性。 [0021]优选的，所述外轮毂外侧壁上外凸设置有若干防滑纹路。 [0022]通过采用上述技术方案，外轮毂上的防滑纹路的设置将增加外轮毂与接触面的摩 擦力，减少前轮打滑的情况。 [0023]综上所述，本申请包括以下至少一种有益技术效果： [0024]通过设置内轮毂包括第一轮毂以及第二轮毂，外轮毂上设置有夹紧至第一轮毂以 及第二轮毂之间的夹紧板，并通过锁紧组件将第一轮毂与第二轮毂锁紧固定，进而提高内 轮毂与外轮毂之间的连接稳定性； [0025] 通过在锁紧螺栓上套设有耐磨套，耐磨套的两端上设置有耐磨环，进而减少锁紧 组件与内轮毂之间的摩擦损耗。 附图说明 [0026]图1是本申请实施例1的前轮的整体结构示意图； [0027]图2是本申请实施例1的前轮的爆炸示意图； [0028]图3是本申请实施例2的前轮整体结构示意图。 [0029]附图标记：1、外轮毂;2、内轮毂;21、第一轮毂;22、第二轮毂;3、锁紧组件;31、锁紧 螺栓;32、锁紧螺母;4、夹紧板;5、轴孔;6、第一通孔;7、第二通孔;8、让位槽;9、耐磨套；10、 耐磨环；11、内凹槽;12、防滑纹路。 具体实施方式 [0030]以下结合附图1-3对本申请作进一步详细说明。 [0031] 本申请实施例公开一种洗地车前轮。 [0032] 实施例1： [0033]参照图1、图2所示，前轮包括外轮毂1、内轮毂2以及锁紧组件3,内轮毂2套设至外 轮毂1内，锁紧装置以用于将内轮毂2以及外轮毂1锁紧固定。内轮毂2包括第一轮毂21以及 第二轮毂22,第一轮毂21与第二轮毂22同轴并排套设至外轮毂1内侧，外轮毂1的内侧壁上 一体成型固定同轴设置的夹紧板4,夹紧板4夹设固定至第一轮毂21以及第二轮毂22之间。 具体的，外轮毂1采用PU制成，内轮毂2采用铸铁制成。内轮毂2以及夹紧板4的圆心位置上开 设有贯穿设置的轴孔5,以便于前轮转动轴的安装。 [0034] 锁紧组件3包括若干组锁紧螺栓31以及锁紧螺母32,第一轮毂21以及第二轮毂22 上均开设有若干道沿内轮毂2轴线方向贯穿设置的第一通孔6,各第一通孔6均环内轮毂2轴 线周向排布设置，本实施例中第一通孔6设置均布设置有三道。夹紧板4上也开设有与各道 第一通孔6同轴设置的第二通孔7,各锁紧螺栓31均贯穿各组对应的第一通孔6以及第二通 孔7设置并通过锁紧螺母32锁紧固定。 [0035]其中，在第一轮毂21以及第二轮毂22上沿其轴线方向设置的相反一侧面上均开设 有让位槽8,让位槽8的设置以用于将锁紧螺栓31的两端以及锁紧螺母32安装至内轮毂2内 侧U，各锁紧螺栓31的头部以及锁紧螺母32均位于对应的让位槽8内，改善锁紧螺栓31以及锁 紧螺母32外伸发生干涉的情况。 [0036] 进一步的，各锁紧螺栓31的螺栓柱上均同轴套设有耐磨套9,耐磨套9均同轴套设 对应的第一通孔6以及第二通孔7中，各耐磨套9轴向两端上均沿径向方向向外延伸有耐磨 环10,两耐磨环10分别设置于第一轮毂21以及第二轮毂22的相反设置侧上，耐磨环10的设 置以用于减少锁紧螺栓31的头部以及锁紧螺母32与内轮毂2之间的摩擦损耗。具体地，各耐 磨套9均包括两件同轴设置的耐磨管，耐磨环10设置于两件耐磨管的相反设置端上，锁紧组 件3的安装方式为:将靠近锁紧螺母32头部一侧的耐磨管套设至锁紧螺栓31上，并将耐磨管 上带有耐磨环10的一端靠近锁紧螺栓31的头部设置，将锁紧螺栓31穿过内轮毂2对应的第 一通孔6以及第二通孔7中，将远离锁紧螺栓31头部一侧的耐磨管套设至锁紧螺栓31上，且 将带有耐磨环10的一端朝远离锁紧螺栓31头部设置，将锁紧螺母32锁紧固定至对应的锁紧 螺栓31上。 [0037]在外轮毂1上环其周向开设有若干道呈波纹状设置的内凹槽11,通过在外轮毂1上 设置有内凹槽11,可在比较粗糙的地况下增加前轮与接触面之间的摩擦力，提高前轮运行 的稳定性。 [0038]实施例1的实施原理为:将第一轮毂21以及第二轮套设至外轮毂1内，旋转调节第 一轮毂21以及第二轮毂22将各组对应的第一通孔6以及第二通孔7对准设置;然后将靠近锁 紧螺母32头部一侧的耐磨管套设至锁紧螺栓31上，并将耐磨管上带有耐磨环10的一端靠近 锁紧螺栓31的头部设置，将锁紧螺栓31穿过内轮毂2对应的第一通孔6以及第二通孔7中，将 远离锁紧螺栓31头部一侧的耐磨管套设至锁紧螺栓31上，且将带有耐磨环10的一端朝远离 锁紧螺栓31头部设置，将锁紧螺母32锁紧固定至对应的锁紧螺栓31上，重复以上步骤将各 对锁紧螺栓31以及锁紧螺母32锁紧固定即可。 [0039] 实施例2： [0040] 参照图3所示，本实施例与实施例1的不同之处在于，外轮毂1外侧壁上外凸设置有 若干防滑纹路12,外轮毂1上的防滑纹路12的设置将增加外轮毂1与接触面的摩擦力，减少 前轮打滑的情况。 [0041]实施例2的实施原理为：与实施例1的不同之处在于外轮毂1的成型模具不同，内轮 毂2以及外轮毂1的安装方式相同。 [0042]以上均为本申请的较佳实施例，并非依此限制本申请的保护范围，故:凡依本申请 的结构、形状、原理所做的等效变化，均应涵盖于本申请的保护范围之内。 [EN CN214189170U]: Technical field of front wheel of washing vehicle [0001] This application relates to the technical field of washing vehicles, and in particular to a front wheel of a washing vehicle. Background technique [0002] Floor scrubbers are a type of sanitation cleaning equipment. Floor scrubbers are mostly used to clean road surfaces in cities, parks, communities, and shopping malls. Small scrubbers have sweeping robots and are also commonly used for cleaning indoor floors. [0003] The working principle of the floor scrubber is that the motor drives the brush plate to rotate and clean the bottom surface through the transmission mechanism, and at the same time, the vacuum pump generates negative pressure in the sewage recovery tank to suck the sewage generated when cleaning the ground through the sewage pipe into the sewage tank. The front wheel of the scrubber is an indispensable part of the scrubber. The front wheel of the scrubber generally includes an outer hub and an inner hub. The existing outer hub is directly sleeved on the inner hub. [0004] In view of the above-mentioned related art, the applicant still has the problem of easy fall-off between the outer hub and the inner hub during actual use, and therefore needs to be improved. Utility model content [0005] In order to improve the stability of the connection between the outer hub and the inner hub, the present application provides a front wheel of a floor scrubber. [0006] The front wheel of a washing vehicle provided by this application adopts the following technical solutions: [0007] A front wheel of a scrubber includes an inner hub and an outer hub sleeved on a peripheral side wall of the inner hub. The inner hub includes a first hub and a second hub arranged side by side, the first hub and The second hub is arranged coaxially, a clamping plate is fixed coaxially on the inner side wall of the outer hub, and the clamping plate is clamped and fixed between the first hub and the second hub. The front wheel also includes For locking and fixing the locking assembly of the first hub and the second hub. [0008] By adopting the above technical solution, a clamping plate is provided on the inner wall side of the outer hub, the inner hub is set as a first hub and a second hub, and a locking device is used to clamp and fix the clamping plate. This arrangement can be used The first hub and the second hub clamp and fix the clamping plate to limit the tendency of the outer hub to separate from the inner hub along the axis of the inner hub, thereby achieving a stable clamping and fixing effect between the outer hub and the inner hub, and improving the outer hub and the inner hub. The stability of the connection between the inner hubs. [0009] Preferably, the locking assembly includes a locking bolt and a locking nut, the first hub and the second hub are each provided with a plurality of first through holes penetrating along the axial direction, each of the The hub axis in the first through hole ring is arranged circumferentially, and each of the first through holes is provided with a locking bolt and is locked and fixed by a locking nut. [0010] By adopting the above technical solution, the first wheel hub and the second wheel hub are locked and fixed by using the lock bolt and the lock nut to cooperate, the structure is simple, and the locking operation mode is convenient. [0011] Preferably, the clamping plate is provided with a second through hole coaxially arranged with each of the first through holes, and each of the locking bolts penetrates the corresponding first through hole and the second through hole. . [0012] By adopting the above technical solution, by opening a second through hole on the clamping plate, and passing each corresponding locking bolt through each second through hole, the connection between the clamping plate and the inner hub will be further clamped. Stability, that is, to further improve the stability of the connection between the inner hub and the outer hub. [0013] Preferably, the first hub and the second hub are provided with relief grooves on the opposite side surfaces arranged along the axial direction thereof, and the head of each of the locking bolts and the locking nut are located in the corresponding Give way to the slot. [0014] By adopting the above-mentioned technical solution, the setting of the relief groove will facilitate the installation of the head of the locking bolt and the locking nut, and improve the two ends of the locking bolt extending to the axial sides of the inner hub to interfere with the operation of the front wheel. Phenomenon, the structure is more compact and reasonable. [0015] Preferably, a wear-resistant sleeve is coaxially sleeved on each of the locking bolts, and each of the wear-resistant sleeves is coaxially sleeved into the corresponding first through hole. [0016] By adopting the above technical solution, the wear-resistant sleeve arrangement can reduce the friction loss between the locking bolt and the inner hub. [0017] Preferably, wear rings extend outward in the radial direction on both axial ends of each wear sleeve, and the two wear rings are respectively arranged on opposite sides of the first hub and the second hub Above, each of the wear-resistant sleeves includes two wear-resistant tubes arranged coaxially, and the wear-resistant rings are arranged on opposite ends of the two wear-resistant tubes. [0018] By adopting the above technical solution, since the female head of the locking bolt and the locking nut abut on both axial sides of the inner hub, the arrangement of the wear ring will further reduce the locking bolt and the locking nut and the inner hub. The friction loss between. [0019] Preferably, the upper ring of the outer hub is provided with a plurality of inner grooves arranged in a corrugated shape in the circumferential direction. [0020] By adopting the above technical solution, by providing an inner groove on the outer wheel hub, the friction between the front wheel and the contact surface can be increased in rough terrain, and the stability of the front wheel operation can be improved. [0021] Preferably, a number of anti-slip lines are convexly provided on the outer side wall of the outer hub. [0022] By adopting the above technical solution, the provision of anti-skid lines on the outer hub will increase the friction between the outer hub and the contact surface, and reduce the slippage of the front wheel. [0023] In summary, this application includes at least one of the following beneficial technical effects: [0024] By setting the inner hub to include a first hub and a second hub, the outer hub is provided with a clamping plate clamped between the first hub and the second hub, and the first hub and the second hub are connected by a locking assembly. The hub is locked and fixed, thereby improving the stability of the connection between the inner hub and the outer hub; [0025] Wear-resistant sleeves are sleeved on the locking bolts, and wear-resistant rings are provided on both ends of the wear sleeves, thereby reducing friction loss between the locking components and the inner hub. Description of the drawings [0026] FIG. 1 is a schematic diagram of the overall structure of the front wheel of Embodiment 1 of the present application; [0027] FIG. 2 is an exploded schematic diagram of the front wheel of Example 1 of the present application; [0028] FIG. 3 is a schematic diagram of the overall structure of the front wheel of Embodiment 2 of the present application. [0029] Reference signs: 1. Outer hub; 2. Inner hub; 21. First hub; 22. Second hub; 3. Locking assembly; 31. Locking bolt; 32. Locking nut; 4. Clamp Tightening plate; 5. Shaft hole; 6. First through hole; 7. Second through hole; 8. Recession groove; 9. Wear sleeve; 10. Wear ring; 11. Inner groove; 12. Anti-skid pattern . Detailed ways [0030] The application will be described in further detail below in conjunction with the accompanying drawings 1-3. [0031] The embodiment of the present application discloses a front wheel of a washing machine. [0032] Embodiment 1: [0033] Referring to Figures 1 and 2, the front wheel includes an outer hub 1, an inner hub 2 and a locking assembly 3. The inner hub 2 is sleeved into the outer hub 1, and the locking device is used to connect the inner hub 2 and The outer hub 1 is locked and fixed. The inner hub 2 includes a first hub 21 and a second hub 22. The first hub 21 and the second hub 22 are coaxially and side by side sleeved on the inner side of the outer hub 1 and on the inner side wall of the outer hub 1. The clamping plate 4 arranged coaxially is integrally formed and fixed, and the clamping plate 4 is clamped and fixed between the first hub 21 and the second hub 22. Specifically, the outer hub 1 is made of PU, and the inner hub 2 is made of cast iron. The inner wheel hub 2 and the clamping plate 4 are provided with a shaft hole 5 penetrating through the center of the circle to facilitate the installation of the rotation shaft of the front wheel. [0034] The locking assembly 3 includes several sets of locking bolts 31 and locking nuts 32. The first hub 21 and the second hub 22 are each provided with a plurality of first through holes 6 penetrating in the axial direction of the inner hub 2. Each of the first through holes 6 are arranged circumferentially along the axis of the inner hub 2. In this embodiment, the first through holes 6 are arranged in three uniformly distributed ones. The clamping plate 4 is also provided with a second through hole 7 coaxially arranged with each of the first through holes 6, and each locking bolt 31 passes through each group of corresponding first through holes 6 and second through holes 7 and is arranged and arranged. It is locked and fixed by a lock nut 32. [0035] Wherein, the first hub 21 and the second hub 22 are provided on the opposite side surfaces along the axial direction thereof are provided with a relief groove 8, the relief groove 8 is provided for the two locking bolts 31 The end and the lock nut 32 are installed on the inner side U of the inner hub 2, and the head of each lock bolt 31 and the lock nut 32 are located in the corresponding relief groove 8, which improves the overhanging of the lock bolt 31 and the lock nut 32 The situation of interference. [0036] Further, the bolt column of each locking bolt 31 is coaxially sleeved with a wear-resistant sleeve 9, and the wear-resistant sleeve 9 is coaxially sleeved in the corresponding first through hole 6 and the second through hole 7. Wear rings 10 extend outward in the radial direction on both axial ends of each wear sleeve 9, and the two wear rings 10 are respectively arranged on opposite sides of the first hub 21 and the second hub 22. The wear rings The setting of 10 is used to reduce the friction loss between the head of the locking bolt 31 and the locking nut 32 and the inner hub 2. Specifically, each wear-resistant sleeve 9 includes two pieces of coaxially arranged wear-resistant tubes, and the wear-resistant rings 10 are arranged on opposite ends of the two pieces of wear-resistant tubes. The installation method of the locking assembly 3 is as follows: The wear-resistant tube on the side of the head of the nut 32 is sleeved on the locking bolt 31, and the end of the wear-resistant tube with the wear ring 10 is set close to the head of the locking bolt 31, and the locking bolt 31 is passed through In the first through hole 6 and the second through hole 7 of the inner hub 2, the wear-resistant tube on the side away from the head of the locking bolt 31 is sleeved on the locking bolt 31, and the wear-resistant tube with the wear ring 10 One end is set away from the head of the locking bolt 31, and the locking nut 32 is locked and fixed to the corresponding locking bolt 31. [0037] A number of corrugated inner grooves 11 are provided on the upper ring of the outer hub 1. By providing inner grooves 11 on the outer hub 1, the contact between the front wheel and the front wheel can be increased in relatively rough terrain. The friction between the surfaces improves the running stability of the front wheels. [0038] The implementation principle of Embodiment 1 is: the first hub 21 and the second wheel are sleeved in the outer hub 1, and the first hub 21 and the second hub 22 are rotated to adjust the corresponding first through holes 6 and The second through hole 7 is aligned and set; then the wear-resistant tube on the side close to the head of the lock nut 32 is sleeved on the locking bolt 31, and the end of the wear-resistant tube with the wear ring 10 is close to the lock The head of the bolt 31 is set, the locking bolt 31 is inserted into the first through hole 6 and the second through hole 7 corresponding to the inner hub 2, and the wear-resistant tube on the side away from the head of the locking bolt 31 is sleeved to the lock Tighten the bolt 31, and set the end with the wear ring 10 away from the head of the lock bolt 31, lock the lock nut 32 to the corresponding lock bolt 31, repeat the above steps to lock each pair The bolt 31 and the lock nut 32 can be locked and fixed. [0039] Embodiment 2: [0040] Referring to FIG. 3, the difference between this embodiment and Embodiment 1 is that a number of anti-slip lines 12 are convexly provided on the outer side wall of the outer hub 1, and the arrangement of the anti-slip lines 12 on the outer hub 1 will increase The friction force between the hub 1 and the contact surface reduces the front wheel slippage. [0041] The implementation principle of Embodiment 2 is: the difference from Embodiment 1 is that the forming mold of the outer hub 1 is different, and the installation methods of the inner hub 2 and the outer hub 1 are the same. [0042] The above are the preferred embodiments of this application, and the scope of protection of this application is not limited accordingly. Therefore: all according to this application The equivalent changes made to the structure, shape, and principle of the device shall be covered by the scope of protection of this application.
[DE CN214189171U]: Kombinierte steckbare Radnabenlagereinheit aus Aluminiumlegierung [ZH CN214189171U]: 一种铝合金组合插接式轮毂轴承单元 [EN CN214189171U]: Aluminum alloy combined plug-in wheel hub bearing unit | [DE CN214189171U]: Das Gebrauchsmuster offenbart eine kombinierte Einsteck-Nabenlagereinheit aus einer Aluminiumlegierung, die sich auf das Gebiet der Nabenlager bezieht und eine Flanschplatte umfasst, auf die ein Hauptkörperzylinder aufgesetzt ist, und ein Positionierungsring ist auf dem Hauptkörperzylinder aufgesetzt. Außerdem sind verstärkte Rippen, ein Stahlabstandshalter und eine erste Öldichtungs-Staubabdeckung auf dem Hauptkörperzylinder angebracht, und die Flanschplatte ist beweglich mit einem Nabenlager installiert. Das Gebrauchsmuster nimmt die Steckkombinationsanordnung an, und die erfundene Lagereinheit mit Doppelkonusnabe wird aus einem Hochleistungs-Aluminiumlegierungsmaterial gebildet, das Flansch, Hauptkörperzylinder, Positionierungsring, Verstärkungsrippen, Stahlabstandshalter und Öldichtung bildet aus einer Radlagereinheit aus Aluminiumlegierung durch eine clevere Steckkombination, und dann wird die zweite Öldichtungs-Staubabdeckung eingestellt, um den vom Auto mitgebrachten Staub zu isolieren, wenn das Auto mit hoher Geschwindigkeit fährt, eine Rolle bei der Staubvermeidung zu spielen und Lagerschmierung verhindern Das Auslaufen von Öl kann die Lebensdauer der Lagervorrichtung erhöhen und die Bedürfnisse der Menschen erfüllen. [ZH CN214189171U]: 本实用新型公开了一种铝合金组合插接式轮毂轴承单元，涉及到轮毂轴承领域，包括法兰盘，所述法兰盘上套接有主体缸筒，主体缸筒上套接有定位环和加强肋筋，所述主体缸筒上套接有钢制隔套和第一油封防尘盖，所述法兰盘活动安装有轮毂轴承。本实用新型，通过插接式组合的设置，发明的带双圆锥轮毂轴承单元是通过高性能的铝合金材料成型法兰盘、主体缸筒、定位环、加强肋筋、钢制隔套和油封盖，通过巧妙的插接式组合而成铝合金轮毂轴承单元，再通过第二油封防尘盖的设置，当汽车高速行驶时所带起的灰尘隔绝，起到防尘作用，同时防止轴承润滑油的泄漏，从而提高轴承装置的寿命，满足人们的需求。 [EN CN214189171U]: The utility model discloses an aluminum alloy combined plug-in hub bearing unit, which relates to the field of hub bearings and includes a flange plate on which a main body cylinder is sleeved, and a positioning ring is sleeved on the main body cylinder. And reinforced ribs, a steel spacer and a first oil seal dust cover are sleeved on the main body cylinder, and the flange plate is movably installed with a hub bearing. The utility model adopts the plug-in combination arrangement, and the invented bearing unit with double cone hub is formed by high-performance aluminum alloy material forming flange, main body cylinder, positioning ring, reinforcing ribs, steel spacer and oil seal The cover is made of an aluminum alloy wheel bearing unit through clever plug-in combination, and then the second oil seal dust cover is set to isolate the dust brought by the car when the car is running at high speed, play a role in dust prevention, and prevent bearing lubrication The leakage of oil can increase the life of the bearing device and meet people's needs. | CN214189171U | 2021-09-14 | CN202120032373U | 2021-01-05 | CN202120032373U, 2021-01-05 | CN214189171U: 2021-09-14 | 内蒙古华唐铝业有限公司 |  | B60B27/00: I B60B27/02: I |  |  |  | [ZH CN214189171U]: 1 .一种铝合金组合插接式轮毂轴承单元，包括法兰盘(1),其特征在于:所述法兰盘⑴ 上套接有主体缸筒(2)，主体缸筒⑵上套接有定位环⑶和加强肋筋(4)，所述主体缸筒⑵ 上套接有钢制隔套⑸和第一油封防尘盖⑹，所述法兰盘(1)活动安装有轮毂轴承(7)，法 兰盘(1)上套接有第二油封防尘盖(11)，第二油封防尘盖(11)的两端均活动安装有限制块 (12)，两个限制块(12)上均固定安装有两个滑杆(10)，两个滑杆(10)上均固定安装有固定 块(16)。 2 .根据权利要求1所述的一种铝合金组合插接式轮毂轴承单元，其特征在于:两个固定 块(16)上均固定安装有压缩弹簧(15)，两个压缩弹簧(15)的另一端均固定安装第二油封防 尘盖(11)上。 3 .根据权利要求2所述的一种铝合金组合插接式轮毂轴承单元，其特征在于:所述压缩 弹簧(15)位于固定块(16)和第二油封防尘盖(11)之间，压缩弹簧(15)活动套接在滑杆(10) 上。 4 .根据权利要求1所述的一种铝合金组合插接式轮毂轴承单元，其特征在于:所述第二 油封防尘盖(11)上开设有输出轴孔(9)，输出轴孔⑼内活动套接在定位环⑶上。 5 .根据权利要求1所述的一种铝合金组合插接式轮毂轴承单元，其特征在于:所述轮毂 轴承⑺上开设有轮毂轴承孔(8)，钢制隔套⑸和第一油封防尘盖(6)安装在轮毂轴承孔 (8)上。 6 .根据权利要求1所述的一种铝合金组合插接式轮毂轴承单元，其特征在于:第二油封 防尘盖(11)上开设有滑杆孔(14)，滑杆孔(14)的两端分别固定安装在限制块(12)和固定块 (16)上。 7 .根据权利要求1所述的一种铝合金组合插接式轮毂轴承单元，其特征在于:所述限制 块(12)上固定安装有橡胶垫(13)，橡胶垫(13)与法兰盘⑴相适配。 [EN CN214189171U]: 1 An aluminum alloy composite plug-in wheel hub bearing unit, comprising a flange (1), characterized in that: the flange (1) is sleeved with a main body cylinder (2), and the main body cylinder (2) is sleeved with The positioning ring (3) and the reinforcing ribs (4), the main cylinder tube (2) is sleeved with a steel spacer (5) and the first oil seal dust cover (5), and the flange (1) is movably installed with a hub bearing (7) ), a second oil seal dust cover (11) is sleeved on the flange (1), and both ends of the second oil seal dust cover (11) are movably installed with restriction blocks (12), two restriction blocks (12) Two sliding rods (10) are fixedly installed on the two sliding rods (10), and a fixing block (16) is fixedly installed on the two sliding rods (10). 2 An aluminum alloy composite plug-in wheel hub bearing unit according to claim 1, characterized in that: two fixed blocks (16) are fixedly installed with compression springs (15), two compression springs (15) The other end is fixedly installed on the second oil seal dust cover (11). 3 The aluminum alloy composite plug-in wheel hub bearing unit according to claim 2, characterized in that: the compression spring (15) is located between the fixed block (16) and the second oil seal dust cover (11), The compression spring (15) is movably sleeved on the sliding rod (10). 4 The aluminum alloy composite plug-in wheel hub bearing unit according to claim 1, characterized in that: the second oil seal dust cover (11) is provided with an output shaft hole (9), and the output shaft hole The movable socket is connected to the positioning ring (3). 5 The aluminum alloy composite plug-in hub bearing unit according to claim 1, characterized in that: the hub bearing is provided with a hub bearing hole (8), a steel spacer and the first oil seal dustproof The cover (6) is installed on the hub bearing hole (8). 6 The aluminum alloy composite plug-in wheel hub bearing unit according to claim 1, characterized in that: the second oil seal dust cover (11) is provided with a sliding rod hole (14), the sliding rod hole (14) The two ends are respectively fixedly installed on the limiting block (12) and the fixed block (16). 7 The aluminum alloy composite plug-in wheel hub bearing unit according to claim 1, characterized in that: the limiting block (12) is fixedly installed with a rubber pad (13), the rubber pad (13) and the flange Suitable. | [ZH CN214189171U]: 一种铝合金组合插接式轮毂轴承单元 技术领域 [0001] 本实用新型涉及轮毂轴承技术领域，尤其涉及一种铝合金组合插接式轮毂轴承单 元。 背景技术 [0002]轮毂轴承的主要作用是承重和为轮毂的转动提供精确引导，它既承受轴向载荷又 承受径向载荷，是一个非常重要的零部件，传统的汽车车轮用轴承是由两套圆锥滚子轴承 或球轴承组合而成的，轴承的安装、涂油、密封以及游隙的调整都是在汽车生产线上进行 的，这种结构使得其在汽车生产厂装配困难、成本高、可靠性差，而且汽车在维修点维护时， 还需要对轴承进行清洗、涂油和调整，轮毂轴承单元是在标准角接触球轴承和圆锥滚子轴 承的基础上发展起来的，它将两套轴承做为一体，具有组装性能好、可省略游隙调整、重量 轻、结构紧凑、载荷容量大、为密封轴承可事先装入润滑脂、省略外部轮毂密封及免于维修 等优点，已广泛用于轿车中，在载重汽车中也有逐步扩大应用的趋势。 [0003]现有技术中，汽车的轮毂轴承都是采用拼接的在一起的，在对汽车的轮毂轴承里 面的小零件更换时，由于零件之间都是过赢配合，更换时通过大力敲打将零件敲出，进行更 换，在敲打的过程中容易将不需要更换的零件敲坏，当汽车高速行驶时，往往会有灰尘进入 轴承装置里面，影响轴承寿命，因此需要一种铝合金组合插接式轮毂轴承单元来满足人们 的需求。 实用新型内容 [0004]本实用新型的目的在于提供一种铝合金组合插接式轮毂轴承单元，汽车的轮毂轴 承都是采用拼接的在一起的，在对汽车的轮毂轴承里面的小零件更换时，由于零件之间都 是过赢配合，更换时通过大力敲打将零件敲出，进行更换，在敲打的过程中容易将不需要更 换的零件敲坏，当汽车高速行驶时，往往会有灰尘进入轴承装置里面，影响轴承寿命，通过 高强韧型的铝合金组合和第二油封防尘盖的设置，以解决上述背景技术中提出的的问题。 [0005]为实现上述目的，本实用新型提供如下技术方案：一种铝合金组合插接式轮毂轴 承单元，包括法兰盘，所述法兰盘上套接有主体缸筒，主体缸筒上套接有定位环和加强肋 筋，所述主体缸筒上套接有钢制隔套和第一油封防尘盖，所述法兰盘活动安装有轮毂轴承， 法兰盘上套接有第二油封防尘盖，第二油封防尘盖的两端均活动安装有限制块，两个限制 块上均固定安装有两个滑杆，两个滑杆上均固定安装有固定块。 [0006]优选的，两个固定块上均固定安装有压缩弹簧，两个压缩弹簧的另一端均固定安 装第二油封防尘盖上。 [0007]优选的，所述压缩弹簧位于固定块和第二油封防尘盖之间，压缩弹簧活动套接在 滑杆上。 [0008]优选的，所述第二油封防尘盖上开设有输出轴孔，输出轴孔内活动套接在定位环 上。 [0009]优选的，所述轮毂轴承上开设有轮毂轴承孔，钢制隔套和第一油封防尘盖安装在 轮毂轴承孔上。 [0010]优选的，第二油封防尘盖上开设有滑杆孔，滑杆孔的两端分别固定安装在限制块 和固定块上。 [0011] 优选的，所述限制块上固定安装有橡胶垫，橡胶垫与法兰盘相适配。 [0012]本实用新型的有益效果是： [0013]本实用新型中，通过插接式组合的设置，发明的带双圆锥轮毂轴承单元是通过高 性能的铝合金材料成型法兰盘、主体缸筒、定位环、加强肋筋、钢制隔套和第一油封防尘盖， 通过巧妙的插接式组合而成铝合金轮毂轴承单元，再通过第二油封防尘盖的设置，当汽车 高速行驶时所带起的灰尘隔绝，起到防尘作用，同时防止轴承润滑油的泄漏，从而提高轴承 装置的寿命，满足人们的需求。 [0014]本实用新型中，通过第二油封防尘盖的设置，在插接组合时，零件与零件之间往往 会有间隙，通过第二油封防尘盖插上去，推动第二油封防尘盖使得油封及防尘盖上的两个 限制块被动挤压，限制块被挤压从而带动滑杆的移动，滑杆的移动从而对压缩弹簧进行压 缩，当第二油封防尘盖卡住时，通过压缩弹簧进行挤压防止第二油封防尘盖从法兰盘上脱 落，通过第二油封防尘盖将灰尘隔离，同时防止轴承润滑油的泄漏，提高轴承装置的寿命。 附图说明 [0015]图1为本实用新型提出的一种铝合金组合插接式轮毂轴承单元的结构示意图； [0016]图2为本实用新型提出的一种铝合金组合插接式轮毂轴承单元的俯视结构示意 图； [0017]图3为本实用新型提出的一种铝合金组合插接式轮毂轴承单元的侧视结构示意 图； [0018]图4为本实用新型提出的一种铝合金组合插接式轮毂轴承单元的图3中A部分的 结构示意图。 [0019]图中：1、法兰盘;2、主体缸筒；3、定位环;4、加强肋筋；5、钢制隔套;6、第一油封防 尘盖;7、轮毂轴承;8、轮毂轴承孔;9、输出轴孔；10、滑杆；11、第二油封防尘盖；12、限制块; 13、橡胶垫；14、滑杆孔;15、压缩弹簧;16、固定块。 具体实施方式 [0020]下面将结合本实用新型实施例中的附图，对本实用新型实施例中的技术方案进行 清楚、完整地描述，显然，所描述的实施例仅仅是本实用新型一部分实施例，而不是全部的 实施例。 [0021] 参照图1-4，一种铝合金组合插接式轮毂轴承单元，包括法兰盘1，法兰盘1上套接 有主体缸筒2，主体缸筒2上套接有定位环3和加强肋筋4，主体缸筒2上套接有钢制隔套5和 第一油封防尘盖6,法兰盘1活动安装有轮毂轴承7,法兰盘1上套接有第二油封防尘盖11，第 二油封防尘盖11的两端均活动安装有限制块12,两个限制块12上均固定安装有两个滑杆 10，两个滑杆10上均固定安装有固定块16,使得第二油封防尘盖11在法兰盘1上通过压缩 弹簧15的限定下防止第二油封防尘盖11脱落。 [0022]本实用新型中，两个固定块16上均固定安装有压缩弹簧15,两个压缩弹簧15的另 一端均固定安装第二油封防尘盖11上，使得压缩弹簧15在固定块16和第二油封防尘盖11 之间被压缩，从而起到限定的作用。 [0023]本实用新型中，压缩弹簧15位于固定块16和第二油封防尘盖11之间，压缩弹簧15 活动套接在滑杆10上，使得压缩弹簧15在固定块16和第二油封防尘盖11之间被压缩，从而 起到限定的作用。 [0024]本实用新型中，第二油封防尘盖11上开设有输出轴孔9,输出轴孔9内活动套接在 定位环3上，使得第二油封防尘盖11将零件之间插接安装的间隙给罩住，防止灰尘进入影响 轮毂轴承7寿命。 [0025] 本实用新型中，轮毂轴承7上开设有轮毂轴承孔8,钢制隔套5和第一油封防尘盖6 安装在轮毂轴承孔8上，使得零件能够插接在轮毂轴承7上。 [0026]本实用新型中，第二油封防尘盖11上开设有滑杆孔14,滑杆孔14的两端分别固定 安装在限制块12和固定块16上，使得在第二油封防尘盖11对限制块12进行压缩从而带动滑 杆10在滑杆孔14内滑动，从而对压缩弹簧15进行压缩。 [0027] 本实用新型中，限制块12上固定安装有橡胶垫13,橡胶垫13与法兰盘1相适配，使 得限制块12在与法兰盘1压缩时，通过橡胶垫13的设置起到减震的作用。 [0028] 本实用新型工作原理:轮毂轴承7通过法兰盘1进行套接固定，法兰盘1上套接有 主体缸筒2,主体缸筒2上套接有定位环3,定位环3通过加强肋筋4固定,轮毂轴承7内有润 滑油通过第一油封防尘盖6将其密封防止漏油，在通过钢制隔套5将其密封，轮毂轴承7之间 通过组合插接，当进行维修时，零件是高强韧性，轮毂轴承7之间有间隙，通过第二油封防尘 盖11的设置将其密封，从而防止灰尘的进入，通过将第二油封防尘盖11将其卡在法兰盘1 上，压第二油封防尘盖11时，使得限制块12被压缩，限制块12被压缩从而带动滑杆10的移 动，滑杆10的移动从而多压缩弹簧15进行压缩，压缩弹簧15固定安装在第二油封防尘盖11 和固定块16之间，当第二油封防尘盖11开在法兰盘1上时，被压缩的压缩弹簧15始终对第二 油封防尘盖11进行压缩固定，从而防止第二油封防尘盖11从法兰盘1上脱落。 [0029]以上所述，仅为本实用新型较佳的具体实施方式，但本实用新型的保护范围并不 局限于此，任何熟悉本技术领域的技术人员在本实用新型揭露的技术范围内，根据本实用 新型的技术方案及其实用新型构思加以等同替换或改变，都应涵盖在本实用新型的保护范 围之内。 [EN CN214189171U]: Technical field of aluminum alloy combined plug-in wheel hub bearing unit [0001] The present utility model relates to the technical field of wheel hub bearings, in particular to an aluminum alloy combined plug-in wheel hub bearing unit. Background technique [0002] The main function of the wheel hub bearing is to support the load and provide precise guidance for the rotation of the hub. It bears both axial load and radial load. It is a very important component. The traditional automobile wheel bearing is composed of two sets of cones. Roller bearings or ball bearings are combined. The installation, oiling, sealing and clearance adjustment of the bearings are all carried out on the automobile production line. This structure makes it difficult to assemble in the automobile factory, high cost, and poor reliability. Moreover, when the car is maintained at the repair point, the bearings need to be cleaned, oiled and adjusted. The hub bearing unit is developed on the basis of standard angular contact ball bearings and tapered roller bearings. It uses two sets of bearings as It has the advantages of good assembly performance, omission of clearance adjustment, light weight, compact structure, large load capacity, pre-loaded grease for sealed bearings, omission of external wheel hub sealing, and maintenance-free advantages. It has been widely used in cars , There is also a trend of gradually expanding applications in trucks. [0003] In the prior art, the hub bearings of automobiles are all spliced together. When replacing small parts in the hub bearings of the automobile, since the parts are all over-matched, the replacement is performed by vigorously beating. The parts are knocked out and replaced. It is easy to knock the parts that do not need to be replaced during the knocking process. When the car is running at high speed, dust will often enter the bearing device and affect the life of the bearing. Therefore, a combination of aluminum alloy is required. Type wheel hub bearing unit to meet peoples needs. Utility model content [0004] The purpose of the present utility model is to provide an aluminum alloy combined plug-in hub bearing unit. The hub bearings of automobiles are spliced together. When the small parts in the hub bearings of the automobile are replaced, due to the parts Both are over-win cooperation. When replacing, knock out the parts by vigorously tapping and replace them. In the process of tapping, it is easy to knock out the parts that do not need to be replaced. When the car is running at high speed, dust often enters the bearing device. In order to affect the life of the bearing, the high-strength aluminum alloy combination and the second oil seal dust cover are set to solve the problems raised in the background art. [0005] In order to achieve the above object, the present invention provides the following technical solutions: an aluminum alloy composite plug-in wheel hub bearing unit, including a flange, the flange is sleeved with a main body cylinder, the main body cylinder is A locating ring and a reinforcing rib are sleeved, a steel spacer and a first oil seal dust cover are sleeved on the main body cylinder, the flange is movably mounted with a hub bearing, and the flange is sleeved with a first The second oil seal dust cover, both ends of the second oil seal dust cover are movably installed with restriction blocks, two sliding rods are fixedly installed on the two restriction blocks, and fixed blocks are fixedly installed on the two sliding rods. [0006] Preferably, compression springs are fixedly installed on the two fixed blocks, and the other ends of the two compression springs are fixedly installed on the second oil seal dust cover. [0007] Preferably, the compression spring is located between the fixed block and the second oil seal dust cover, and the compression spring is movably sleeved on the sliding rod. [0008] Preferably, the second oil seal dust cover is provided with an output shaft hole, and the output shaft hole is movably sleeved on the positioning ring. [0009] Preferably, the hub bearing is provided with a hub bearing hole, and the steel spacer and the first oil seal dust cover are installed on the hub bearing hole. [0010] Preferably, the second oil seal dust cover is provided with a sliding rod hole, and both ends of the sliding rod hole are respectively fixedly installed on the limiting block and the fixed block. [0011] Preferably, a rubber pad is fixedly installed on the restriction block, and the rubber pad is adapted to the flange. [0012] The beneficial effects of the utility model are: [0013] In the present utility model, through the plug-in combination, the invented double-tapered hub bearing unit is made of high-performance aluminum alloy material forming flange, main body cylinder, positioning ring, reinforcing ribs, and steel The spacer and the first oil seal dust cover are cleverly combined to form an aluminum alloy wheel hub bearing unit, and then the second oil seal dust cover is set to isolate the dust brought up when the car is running at high speed. Dustproof function, while preventing the leakage of bearing lubricating oil, thereby increasing the life of the bearing device and meeting people's needs. [0014] In the present utility model, through the arrangement of the second oil seal dust cover, there is often a gap between the parts during the insertion and assembly, and the second oil seal dust cover is inserted through to push the second oil seal dust cover The cover makes the two restriction blocks on the oil seal and the dust cover passively squeeze. The restriction blocks are squeezed to drive the movement of the slide bar. The movement of the slide bar compresses the compression spring. When the second oil seal dust cover is stuck , The second oil seal dust cover is squeezed by the compression spring to prevent the second oil seal dust cover from falling off the flange, and the second oil seal dust cover is used to isolate the dust, while preventing the leakage of bearing lubricating oil and improving the life of the bearing device. Description of the drawings [0015] FIG. 1 is a schematic structural diagram of an aluminum alloy composite plug-in wheel hub bearing unit proposed by the utility model; [0016] FIG. 2 is a schematic view of the top view structure of an aluminum alloy composite plug-in wheel hub bearing unit proposed by the utility model; [0017] FIG. 3 is a schematic diagram of a side view structure of an aluminum alloy composite plug-in wheel hub bearing unit proposed by the utility model; [0018] FIG. 4 is a structural schematic diagram of part A in FIG. 3 of an aluminum alloy composite plug-in wheel hub bearing unit proposed by the utility model. [0019] In the figure: 1. Flange; 2. Main cylinder; 3. Locating ring; 4. Reinforcing ribs; 5. Steel spacer; 6. First oil seal dust cover; 7. Wheel bearing; 8. Wheel hub bearing hole; 9. Output shaft hole; 10. Slide rod; 11. Second oil seal dust cover; 12. Limit block; 13. Rubber pad; 14. Slide rod hole; 15. Compression spring; 16. Fix Piece. Detailed ways [0020] The following will clearly and completely describe the technical solutions in the embodiments of the present utility model with reference to the accompanying drawings in the embodiments of the present utility model. Obviously, the described embodiments are only a part of the embodiments of the present utility model, not All examples. [0021] Referring to Figures 1-4, an aluminum alloy composite plug-in hub bearing unit includes a flange plate 1, a main body cylinder 2 is sleeved on the flange plate 1, and a positioning ring is sleeved on the main body cylinder 2 3 and reinforcement ribs 4, the main cylinder tube 2 is sleeved with a steel spacer 5 and the first oil seal dust cover 6, the flange 1 is movably installed with a hub bearing 7, and the flange 1 is sleeved with a second Oil seal dust cover 11, both ends of the second oil seal dust cover 11 are movably installed with restricting blocks 12, two restricting blocks 12 are fixedly installed with two sliding rods 10, and both sliding rods 10 are fixedly installed with The fixing block 16 makes the second oil seal dust cover 11 prevent the second oil seal dust cover 11 from falling off under the restriction of the compression spring 15 on the flange 1. [0022] In the present invention, a compression spring 15 is fixedly installed on the two fixed blocks 16, and the other ends of the two compression springs 15 are fixedly installed on the second oil seal dust cover 11, so that the compression spring 15 is on the fixed block 16. And the second oil seal dust cover 11 are compressed, thereby playing a limiting role. [0023] In the present utility model, the compression spring 15 is located between the fixed block 16 and the second oil seal dust cover 11. The compression spring 15 is movably sleeved on the sliding rod 10, so that the compression spring 15 is located between the fixed block 16 and the second oil seal The dust cover 11 is compressed between, so as to play a limiting role. [0024] In the present invention, the second oil seal dust cover 11 is provided with an output shaft hole 9, and the output shaft hole 9 is movably sleeved on the positioning ring 3, so that the second oil seal dust cover 11 is inserted between the parts. The gap of the connection and installation is covered to prevent dust from entering and affecting the life of the hub bearing 7. [0025] In the present invention, the hub bearing 7 is provided with a hub bearing hole 8. The steel spacer 5 and the first oil seal dust cover 6 are installed on the hub bearing hole 8, so that the parts can be inserted on the hub bearing 7. . [0026] In the present invention, the second oil seal dust cover 11 is provided with a sliding rod hole 14, and both ends of the sliding rod hole 14 are fixedly installed on the restricting block 12 and the fixing block 16, so that the second oil seal is dust-proof The cover 11 compresses the restriction block 12 to drive the sliding rod 10 to slide in the sliding rod hole 14, thereby compressing the compression spring 15. [0027] In the present invention, a rubber pad 13 is fixedly installed on the limiting block 12, and the rubber pad 13 is adapted to the flange 1, so that the limiting block 12 is set by the rubber pad 13 when it is compressed with the flange 1. Play the role of shock absorption. [0028] The working principle of the utility model: the hub bearing 7 is sleeved and fixed by the flange plate 1. The flange plate 1 is sleeved with a main body cylinder 2, and the main body cylinder 2 is sleeved with a positioning ring 3 and a positioning ring 3. It is fixed by reinforcing ribs 4, and the lubricating oil in the hub bearing 7 is sealed by the first oil seal dust cover 6 to prevent oil leakage. It is sealed by the steel spacer 5, and the hub bearings 7 are inserted through a combination. When performing maintenance, the parts are of high strength and toughness. There is a gap between the hub bearings 7 and the second oil seal dust cover 11 is set to seal them to prevent dust from entering. The second oil seal dust cover 11 is used to clamp it. On the flange 1, when the second oil seal dust cover 11 is pressed, the restricting block 12 is compressed, and the restricting block 12 is compressed to drive the movement of the slide bar 10, and the movement of the slide bar 10 causes the compression spring 15 to compress, The compression spring 15 is fixedly installed between the second oil seal dust cover 11 and the fixed block 16. When the second oil seal dust cover 11 is opened on the flange plate 1, the compressed compression spring 15 always protects the second oil seal from dust The cover 11 is compressed and fixed to prevent the second oil seal dust cover 11 from falling off the flange plate 1. [0029] The above are only the preferred specific embodiments of the present utility model, but the protection scope of the present utility model is not limited to this. Anyone familiar with the technical field within the technical scope disclosed in the present utility model, Equivalent replacements or changes based on the technical solution of the utility model and its utility model concept should be covered by the scope of protection of the utility model.
[DE CN214295393U]: Radnabe, Fahrwerk und Fahrzeug [ZH CN214295393U]: 一种轮毂、底盘及车辆 [EN CN214295393U]: Wheel hub, chassis and vehicle | [DE CN214295393U]: Das Gebrauchsmuster sieht eine Radnabe, ein Fahrwerk und ein Fahrzeug vor. Die Radnabe umfasst: ein Montageteil, das koaxial entlang einer voreingestellten Achslinie angeordnet ist, eine Felge und ein Verbindungsteil, das das Montageteil und die Felge verbindet, wobei die Mitte des Montageteils ein Wellenloch entlang der voreingestellten Achslinie angeordnet ist; die erste Endfläche des Montageabschnitts ist um das Wellenloch herum angeordnet und die erste Endfläche ist entlang der voreingestellten radialen Richtung als eine Montagefläche zum Kontaktieren und Verbinden mit der Achse und mindestens einer Stufenfläche ausgebildet, und die Montage Die Höhe der Fläche und der abgestuften Fläche wird entlang einer voreingestellten radialen Richtung allmählich reduziert, wobei die voreingestellte radiale Richtung eine Richtung ist, die auf die Achsenlinie zeigt. Durch Einstellen der ersten Endfläche des Montageabschnitts als gestufte Fläche und als Montagefläche, die sequentiell von der Achsenlinie nach außen ringförmig sind, kann eine Positionierung bereitgestellt werden und die Kontaktfläche zwischen dem Montageabschnitt und der Achse kann verringert werden, wodurch zur Verbesserung der Montagegenauigkeit der Radnabe , Die Wärmeableitungsleistung trägt auch dazu bei, das Gewicht der Radnabe zu reduzieren und damit die Betriebsstabilität des Fahrzeugs während des Einsatzes zu gewährleisten. [ZH CN214295393U]: 本实用新型提供了一种轮毂、底盘及车辆，其中，轮毂包括：沿预设轴心线同轴设置的安装部、轮辋以及连接安装部和轮辋的连接部，其中，安装部的中心位置上沿预设轴心线设置有一轴孔；安装部的第一端面环绕轴孔设置，第一端面沿预设径向形成为一个用于与车轴接触连接的安装面和至少一个台阶面，且安装面和台阶面的高度沿预设径向逐渐降低，其中，预设径向为指向轴心线的方向。通过将安装部的第一端面设置为由轴心线向外依次环设的台阶面和安装面，可以提供定位作用，并减小安装部与车轴的接触面积，进而有利于提高轮毂的安装精度、散热性能，还有利于降低轮毂重量，进而有利于保证使用时车辆的操作稳定性。 [EN CN214295393U]: The utility model provides a wheel hub, a chassis and a vehicle. The wheel hub includes: a mounting part arranged coaxially along a preset axis line, a rim, and a connecting part connecting the mounting part and the rim, wherein the center of the mounting part A shaft hole is arranged along the preset axis line; the first end surface of the mounting portion is arranged around the shaft hole, and the first end surface is formed along the preset radial direction as a mounting surface for contacting and connecting with the axle and at least one step surface, and the mounting The height of the surface and the stepped surface is gradually reduced along a preset radial direction, wherein the preset radial direction is a direction pointing to the axis line. By setting the first end surface of the mounting portion as a stepped surface and a mounting surface that are sequentially ringed outward from the axis line, positioning can be provided, and the contact area between the mounting portion and the axle can be reduced, thereby helping to improve the mounting accuracy of the wheel hub , The heat dissipation performance is also conducive to reducing the weight of the wheel hub, thereby helping to ensure the operational stability of the vehicle during use. | CN214295393U | 2021-09-28 | CN202120390895U | 2021-02-22 | CN202120390895U, 2021-02-22 | CN214295393U: 2021-09-28 | 北京汽车集团越野车有限公司 |  | B60B27/00: I |  |  |  | [ZH CN214295393U]: 1 .一种轮毂，包括:沿预设轴心线同轴设置的安装部(1)、轮辋⑶以及连接安装部(1) 和轮辋⑶的连接部(2)，其特征在于， 所述安装部⑴的中心位置上沿所述预设轴心线设置有一轴孔(101)； 所述安装部⑴的第一端面环绕所述轴孔(101)设置，所述第一端面沿预设径向形成为 一个用于与车轴接触连接的安装面(102)和至少一个台阶面(103)，且所述安装面(102)和 所述台阶面(103)的高度沿所述预设径向逐渐降低，其中，所述预设径向为指向所述轴心线 的方向。 2 .根据权利要求1所述的轮毂，其特征在于，所述连接部⑵包括： 多个轮辐(201)，且相邻所述轮辐(201)之间形成为类拱形结构。 3 .根据权利要求2所述的轮毂，其特征在于，相邻所述轮辐(201)之间的窗口 (202)形成 为半圆形，且所述窗口 (202)的圆心靠近所述轮辋⑶设置。 4 .根据权利要求1所述的轮毂，其特征在于，所述安装部(1)、所述轮辋⑶以及所述连 接部⑵为铝合金一体锻造成型结构。 5 .根据权利要求1所述的轮毂，其特征在于，所述第一端面上开设有多个环绕所述轴孔 (101)的减重凹槽(104)，且多个所述减重凹槽(104)等间隔设置。 6 .根据权利要求5所述的轮毂，其特征在于，所述第一端面上开设有多个环绕所述轴孔 (101)的安装通孔(105)，多个所述安装通孔(105)等间隔设置。 7 .根据权利要求6所述的轮毂，其特征在于，所述安装通孔(105)与所述减重凹槽(104) 交叉设置，且所述安装通孔(105)到相邻两个所述减重凹槽(104)的距离相同。 8 .根据权利要求1所述的轮毂，其特征在于，所述轮辋⑶与所述第一端面相对的一侧 设置有气门孔(301)。 9 .一种底盘，其特征在于，包括如权利要求1至8任一项所述的轮毂。 10 .一种车辆，其特征在于，包括:如权利要求9所述的底盘。 [EN CN214295393U]: 1 A wheel hub, comprising: a mounting portion (1) coaxially arranged along a preset axis line, a rim , and a connecting portion (2) connecting the mounting portion (1) and the rim , characterized in that the mounting portion (1) A shaft hole (101) is provided along the preset axis line at the center position of (1); the first end surface of the mounting portion (1) is arranged around the shaft hole (101), and the first end surface is along the preset radial direction It is formed as a mounting surface (102) for contact connection with the axle and at least one step surface (103), and the height of the mounting surface (102) and the step surface (103) is gradually along the preset radial direction Lowering, wherein the preset radial direction is a direction pointing to the axis line. 2 The hub according to claim 1, wherein the connecting portion (2) comprises: a plurality of spokes (201), and the adjacent spokes (201) are formed in an arch-like structure. 3 The hub according to claim 2, wherein the window (202) between adjacent spokes (201) is formed in a semicircular shape, and the center of the window (202) is located close to the rim . . 4 The wheel hub according to claim 1, characterized in that the mounting part (1), the rim and the connecting part (2) are of aluminum alloy integral forged structure. 5 The hub according to claim 1, wherein the first end surface is provided with a plurality of weight-reducing grooves (104) surrounding the shaft hole (101), and a plurality of the weight-reducing grooves (104) Set at equal intervals. 6 The hub according to claim 5, characterized in that a plurality of installation through holes (105) surrounding the shaft hole (101) are opened on the first end surface, and a plurality of the installation through holes (105) Set at equal intervals. 7 The wheel hub according to claim 6, characterized in that the installation through hole (105) and the weight reduction groove (104) are intersected, and the installation through hole (105) is connected to two adjacent The distances of the weight-reducing grooves (104) are the same. 8 The hub according to claim 1, wherein a valve hole (301) is provided on the side of the rim opposite to the first end surface. 9 A chassis, characterized by comprising the wheel hub according to any one of claims 1 to 8. 10 A vehicle, characterized by comprising: the chassis according to claim 9. | [ZH CN214295393U]: 一种轮毂、底盘及车辆 技术领域 [0001]本实用新型涉及车辆配件技术领域，特别涉及一种轮毂、底盘及车辆。 背景技术 [0002] 轮毂是轮胎内廓轮钢通过立柱连接的轮芯旋转部分，即支撑在轮胎和车轴之间的 旋转承载件。其自身重量、强度以及安装定位精准性直接影响着整车的油耗、操稳性能。因 此，为提高整车的操作稳定性，需要开发一种合适的轮毂。 实用新型内容 [0003]本实用新型实施例要达到的技术目的是提供一种轮毂、底盘及车辆，用以解决当 前车辆的轮毂无法满足车辆对操作稳定性要求的问题。 [0004]为解决上述技术问题，本实用新型实施例提供了一种轮毂，包括:沿预设轴心线同 轴设置的安装部、轮辋以及连接安装部和轮辋的连接部，安装部的中心位置上沿预设轴心 线设置有一轴孔； [0005]安装部的第一端面环绕轴孔设置，第一端面沿预设径向形成为一个用于与车轴接 触连接的安装面和至少一个台阶面，且安装面和台阶面的高度沿预设径向逐渐降低，其中， 预设径向为指向轴心线的方向。 [0006] 优选地，如上所述的轮毂，连接部包括： [0007]多个轮辐，且相邻轮辐之间形成为类拱形结构。 [0008]具体地，如上所述的轮毂，相邻轮辐之间的窗口形成为半圆形，且窗口的圆心靠近 轮辋设置。 [0009] 优选地，如上所述的轮毂，安装部、轮辋以及连接部为铝合金一体锻造成型结构。 [0010] 优选地，如上所述的轮毂，第一端面上开设有多个环绕轴孔的减重凹槽，且多个减 重凹槽等间隔设置。 [0011]具体地，如上所述的轮毂，第一端面上开设有多个环绕轴孔的安装通孔，多个安装 通孔等间隔设置。 [0012]进一步的，如上所述的轮毂，安装通孔与减重凹槽交叉设置，且安装通孔到相邻两 个减重凹槽的距离相同。 [0013]具体地，如上所述的轮毂，轮辋与第一端面相对的一侧设置有气门孔。 [0014]本实用新型的另一实施例还提供了一种底盘，包括如上所述的轮毂。 [0015]本实用新型的再一实施例还提供了一种车辆，包括:如上所述的底盘。与现有技术 相比，本实用新型实施例提供的一种轮毂、底盘及车辆，至少具有以下有益效果： [0016]通过将安装部的第一端面沿预设径向设置为多个高低不同的平面，即由轴心线向 外依次环设有台阶面和安装面，通过该安装面和台阶面可以在轮毂安装时提供定位作用， 同时由于安装面的面积小于第一端面的面积，相较于现有轮毂，有利于减小安装部与车轴 的接触面积，由于接触面积较小，一方面，使得需要进行精加工的面积较小，进而便于提高 安装面的平面度和加工精度，从而有利于提高轮毂的安装精度;另一方面，使得轮毂上的散 热面积较大，有利于提高轮毂的散热性能。再一方面，还有利于降低轮毂重量。进而，有利于 保证使用时车辆的操作稳定性。 附图说明 [0017]图1为本实用新型中的轮毂的结构示意图之一； [0018]图2为本实用新型中的第一端面的部分的结构剖面示意图； [0019]图3为本实用新型中的轮毂的结构示意图之二； [0020]图4为本实用新型中的轮毂的结构示意图之三。 [0021][附图标记说明】 [0022] 1、安装部；101、轴孔；102、安装面；103、台阶面；104、减重凹槽；105、安装通孔;2、 连接部;201、轮辐;202、窗口；3、轮辋;301、气门孔。 具体实施方式 [0023]为使本实用新型要解决的技术问题、技术方案和优点更加清楚，下面将结合附图 及具体实施例进行详细描述。在下面的描述中，提供诸如具体的配置和组件的特定细节仅 仅是为了帮助全面理解本实用新型的实施例。因此，本领域技术人员应该清楚，可以对这里 描述的实施例进行各种改变和修改而不脱离本实用新型的范围和精神。另外，为了清楚和 简洁，省略了对已知功能和构造的描述。 [0024] 应理解，通篇中提到的“一个实施例”或“一实施例”意味着与实施例有关的 特定特征、结构或特性包括在本实用新型的至少一个实施例中。因此，在整个各处出 现的“在一个实施例中”或“在一实施例中“未必一定指相同的实施例。此外，这些特定的特 征、结构或特性可以任意适合的方式结合在一个或多个实施例中。 [0025]在本实用新型的各种实施例中，应理解，下述各过程的序号的大小并不意味着执 行顺序的先后，各过程的执行顺序应以其功能和内在逻辑确定，而不应对本实用新型实施 例的实施过程构成任何限定。 [0026]应理解，本文中术语“和/或”，仅仅是一种描述关联对象的关联关系，表示可以存 在三种关系，例如，A和/或B，可以表示:单独存在A，同时存在A和B，单独存在B这三种情况。 另外，本文中字符7“，一般表示前后关联对象是一种“或”的关系。 [0027]在本申请所提供的实施例中，应理解，”与A相应的B”表示B与A相关联，根据A可以 确定B。但还应理解，根据A确定B并不意味着仅仅根据A确定B，还可以根据A和/或其它信息 确定B。 [0028]参见图1至图4,本实用新型的一优选实施例提供了一种轮毂，包括:沿预设轴心线 同轴设置的安装部1、轮辋3以及连接安装部1和轮辋3的连接部2,其中，安装部1的中心位置 上沿预设轴心线设置有一轴孔101 ； [0029]安装部1的第一端面环绕轴孔101设置，第一端面沿预设径向形成为一个用于与车 轴接触连接的安装面102和至少一个台阶面103,且安装面102和台阶面103的高度沿预设径 向逐渐降低，其中，预设径向为指向轴心线的方向。 [0030] 在本实用新型的一优选实施例中,提供了一种轮毂,包括:沿预设轴心线同轴设置 的安装部1、轮辋3以及连接安装部1和轮辋3的连接部2,其中，安装部1用于与车辆的车轴连 接;连接部2用于为轮胎提供支撑，便于轮胎的安装;连接部2连接安装部1和轮辋3实现车轴 和轮胎之间的旋转承重。具体地，在本实施例中，安装部1沿预设轴心线设置有一轴孔101， 用于供车轴上的结构穿设，同时在垂直于预设轴心线的径向上对轮毂进行限制，提高轮毂 的安装稳定性。其中，安装部1上的第一端面环绕轴孔101设置，第一端面为安装部1在与车 轴安装时，用于与车轴接触连接。优选地,在本实施例中，第一端面沿预设径向形成为一个 用于与车轴接触连接的安装面102和至少一个台阶面103,且安装面102和台阶面103的高度 沿指向轴心线的预设径向逐渐降低，通过将第一端面设置为多个高低不同的平面，即由轴 心线向外依次环设有台阶面103和安装面102,通过该安装面102和台阶面103可以在轮毂安 装时提供定位作用，同时由于安装面102的面积小于第一端面的面积，相较于现有轮毂，有 利于减小安装部1与车轴的接触面积，由于接触面积较小，一方面，使得需要进行精加工的 面积较小，进而便于提高安装面102的平面度和加工精度，从而有利于提高轮毂的安装精 度;另一方面，使得轮毂上的散热面积较大,有利于提高轮毂的散热性能。再一方面,还有利 于降低轮毂重量。进而，有利于保证使用时车辆的操作稳定性。 [0031] 参见图3或图4,优选地，如上所述的轮毂,连接部2包括： [0032]多个轮辐201，且相邻轮辐201之间形成为类拱形结构。 [0033] 在本实用新型的另一优选实施例中，在上述实施例的基础上，将连接部2设置为多 个轮辐201，且相邻轮辐201之间的结构涉及为类拱形结构，通过将相邻轮辐201设置为类拱 形结构，有利于提高轮辐201连接轮辋3和安装部1时的连接强度、可靠性和耐久性，同时类 拱形结构使得相邻轮辐201之间具有间隔，有利于减轻轮毂的重量,并使得轮毂的结构简 单、外形美观。其中，本文所述的类拱形结构为拱形结构或在拱形结构的基础上进行适应修 改，优选地为类拱形交互结构。具体的;轮辐的数量可根据实际需求设置,优选地，轮辐的数 量为9个。 [0034]参见图3或图4,具体地，如上所述的轮毂，相邻轮辐201之间的窗口202形成为半圆 形，且窗口202的圆心靠近轮辋3设置。 [0035]具体地，在上述实施例的基础上，为得到上述类拱形结构，将相邻轮辐201之间的 窗口202设置为半圆形，优选地,圆心靠近轮辋3设置，使得当轮辋3受到轮胎传递的力时，会 将该力进行在安装部1上进行分散，有利于使安装部1受力平均并减少车轴受到的力。 [0036] 优选地，如上所述的轮毂,安装部1、轮辋3以及连接部2为铝合金一体锻造成型结 构。 [0037] 在本实用新型的一具体实施例中，轮毂优选采用铝合金材料，并通过锻造工艺加 工为一体结构，有利于在保证轮毂中安装部1、轮辋3以及连接部2的结构强度的基础上，减 小轮毂的重量。 [0038] 参见图1,优选地，如上所述的轮毂，第一端面上开设有多个环绕轴孔101的减重凹 槽104,且多个减重凹槽104等间隔设置。 [0039]在本实用新型的另一具体实施例中，为进一步减轻轮毂的重量，在第一端面上开 设有多个减重凹槽104,具体地，多个减重凹槽104环绕轴孔101等间隔设置,有利于保证轮 毂的质量均匀，进而有利于保证使用时车辆的操作稳定性。 [0040] 参见图1,具体地，如上所述的轮毂，第一端面上开设有多个环绕轴孔101的安装通 孔105,多个安装通孔105等间隔设置。 [0041]在本实用新型的一具体实施例中，第一端面上开设有多个安装通孔105,使得在安 装时保证轮毂的安装稳定性，同时多个安装通孔105环绕轴孔101等间隔设置，有利于保证 轮毂的质量均匀，进而有利于保证使用时车辆的操作稳定性。 [0042] 参见图1，进一步的，如上所述的轮毂，安装通孔105与减重凹槽104交叉设置，且安 装通孔105到相邻两个减重凹槽104的距离相同。 [0043] 在本实用新型的一实施例中，当轮毂上同时具有安装通孔105和减重凹槽104时， 安装通孔105与减重凹槽104等间隔交叉设置，进一步的保证轮毂的质量均匀。 [0044]参见图3或图4,具体地，如上所述的轮毂，轮辋3与第一端面相对的一侧设置有气 门孔301。 [0045]在本实用新型的另一具体实施例中，轮辋3上与第一端面相对的一侧设置有气门 孔301，用于供轮胎的气嘴穿设，由于第一端面用于与车轴接触，因此气门孔301的开口方向 朝向远离车辆的一侧，便于实现对轮胎的充气和放气。 [0046]本实用新型的另一实施例还提供了一种底盘，包括如上所述的轮毂。 [0047]在本实用新型的另一优选实施例中，还提供了一种底盘，该底盘包括上述的轮毂， 使得在轮毂具有重量轻、安装精度高、强度高和散热性能好的基础上，有利于提高底盘的稳 定性，进而有利于提高整车的操控稳定性。 [0048]本实用新型的再一实施例还提供了一种车辆，包括:如上所述的底盘。 [0049]在本实用新型的再一优选实施例中，还提供了一种包括上述底盘的车辆，通过提 高底盘的稳定性，提高车辆的操控稳定性，进而提高车辆的市场竞争力。 [0050]此外，本实用新型可以在不同例子中重复参考数字和/或字母。这种重复是为了简 化和清楚的目的，其本身不指示所讨论各种实施例和/或设置之间的关系。 [0051]还需要说明的是，在本文中，诸如第一和第二等之类的关系术语仅仅用来将一个 实体或者操作与另一个实体或操作区分开来，而不一定要求或者暗示这些实体或操作之间 存在任何这种实际的关系或者顺序。而且，术语“包括”、“包含”或者其任何其他变体意在涵 盖非排他性的包含。 [0052]以上所述是本实用新型的优选实施方式，应当指出，对于本技术领域的普通技术 人员来说，在不脱离本实用新型所述原理的前提下，还可以做出若干改进和润饰，这些改进 和润饰也应视为本实用新型的保护范围。 [EN CN214295393U]: A wheel hub, chassis and vehicle technical field [0001] The present invention relates to the technical field of vehicle accessories, in particular to a wheel hub, a chassis and a vehicle. Background technique [0002] The wheel hub is the rotating part of the wheel core connected by the tire inner profile wheel steel through the column, that is, the rotating bearing supported between the tire and the axle. Its own weight, strength and accuracy of installation and positioning directly affect the fuel consumption and stability of the vehicle. Therefore, in order to improve the operational stability of the vehicle, it is necessary to develop a suitable wheel hub. Utility model content [0003] The technical purpose to be achieved by the embodiments of the present utility model is to provide a wheel hub, a chassis and a vehicle to solve the problem that the current vehicle hub cannot meet the vehicle's requirements for operational stability. [0004] In order to solve the above technical problems, the embodiments of the present invention provide a wheel hub, including: a mounting portion coaxially arranged along a preset axis line, a rim, and a connecting portion connecting the mounting portion and the rim, and the center of the mounting portion A shaft hole is located along the preset axis line; [0005] The first end surface of the mounting part is arranged around the shaft hole, and the first end surface is formed in a preset radial direction as a mounting surface for contacting and connecting with the axle and at least one stepped surface, and the height of the mounting surface and the stepped surface is along the predetermined radial direction. It is assumed that the radial direction is gradually reduced, wherein the preset radial direction is the direction pointing to the axis line. [0006] Preferably, in the hub as described above, the connecting portion includes: [0007] A plurality of spokes, and an arch-like structure is formed between adjacent spokes. [0008] Specifically, in the hub as described above, the window between adjacent spokes is formed in a semicircular shape, and the center of the window is located close to the rim. [0009] Preferably, the above-mentioned wheel hub, the mounting part, the rim and the connecting part are an aluminum alloy integral forged structure. [0010] Preferably, in the hub as described above, a plurality of weight-reducing grooves surrounding the shaft hole are opened on the first end surface, and the plurality of weight-reducing grooves are arranged at equal intervals. [0011] Specifically, in the hub as described above, a plurality of installation through holes surrounding the shaft hole are opened on the first end surface, and the plurality of installation through holes are arranged at equal intervals. [0012] Further, in the hub as described above, the mounting through hole and the weight-reducing groove are arranged intersectingly, and the distance from the mounting through-hole to two adjacent weight-reducing grooves is the same. [0013] Specifically, in the hub as described above, a valve hole is provided on the side of the rim opposite to the first end surface. [0014] Another embodiment of the present invention also provides a chassis, including the above-mentioned wheel hub. [0015] Another embodiment of the present invention also provides a vehicle, including: the chassis as described above. Compared with the prior art, the wheel hub, chassis and vehicle provided by the embodiments of the present invention have at least the following beneficial effects: [0016] By setting the first end surface of the mounting portion as a plurality of planes with different heights along a preset radial direction, that is, a stepped surface and a mounting surface are sequentially ringed outward from the axis line, through which the mounting surface and the stepped surface can be It provides positioning function when the wheel hub is installed. At the same time, because the area of the mounting surface is smaller than the area of the first end surface, compared with the existing wheel hub, it is beneficial to reduce the contact area between the mounting part and the axle. The area that needs to be finished is small, and it is easy to improve The flatness and machining accuracy of the mounting surface are beneficial to improve the mounting accuracy of the hub; on the other hand, the heat dissipation area on the hub is larger, which is beneficial to improve the heat dissipation performance of the hub. On the other hand, it is also conducive to reducing the weight of the wheel hub. Furthermore, it is beneficial to ensure the operational stability of the vehicle during use. Description of the drawings [0017] FIG. 1 is one of the structural schematic diagrams of the wheel hub in the utility model; [0018] FIG. 2 is a schematic cross-sectional view of the structure of the part of the first end face of the utility model; [0019] FIG. 3 is the second structural diagram of the wheel hub in the utility model; [0020] FIG. 4 is the third structural diagram of the wheel hub in the utility model. [0021] [Reference Signs Description] [0022] 1. Mounting part; 101, shaft hole; 102, mounting surface; 103, step surface; 104, weight-reducing groove; 105, mounting through hole; 2, connecting part; 201, spokes; 202, window; 3 , Rim; 301, valve hole. Detailed ways [0023] In order to make the technical problems, technical solutions and advantages to be solved by the present utility model clearer, the following will be described in detail with reference to the accompanying drawings and specific embodiments. In the following description, specific details such as specific configurations and components are provided only to help a comprehensive understanding of the embodiments of the present invention. Therefore, it should be clear to those skilled in the art that various changes and modifications can be made to the embodiments described herein without departing from the scope and spirit of the present invention. In addition, for clarity and conciseness, descriptions of known functions and configurations are omitted. [0024] It should be understood that "one embodiment" or "an embodiment" mentioned throughout the text means that a specific feature, structure, or characteristic related to the embodiment is included in at least one embodiment of the present invention. Therefore, the appearances of "in one embodiment" or "in an embodiment" throughout various places do not necessarily refer to the same embodiment. In addition, these specific features, structures, or characteristics can be combined in one or more embodiments in any suitable manner. [0025] In the various embodiments of the present invention, it should be understood that the size of the sequence number of the following processes does not mean the order of execution. The execution order of each process should be determined by its function and internal logic. Any limitation should be imposed on the implementation process of the embodiments of the present utility model. [0026] It should be understood that the term "and/or" in this text is only an association relationship describing associated objects, which means that there can be three relationships, for example, A and/or B, which can mean that A exists alone and exists at the same time. A and B, there are three cases of B alone. In addition, the character 7" in this article generally indicates that the associated objects before and after are in an "or" relationship. [0027] In the embodiments provided in this application, it should be understood that "B corresponding to A" means that B is associated with A, and B can be determined according to A. However, it should also be understood that determining B based on A does not mean that B is determined only based on A, and B can also be determined based on A and/or other information. [0028] Referring to FIGS. 1 to 4, a preferred embodiment of the present invention provides a wheel hub, including: a mounting portion 1, a rim 3 and a connection mounting portion 1 and a rim 3 coaxially arranged along a preset axis line The connecting portion 2 of the mounting portion 1 is provided with a shaft hole 101 along the preset axis line at the center position of the mounting portion 1; [0029] The first end surface of the mounting portion 1 is arranged around the shaft hole 101, and the first end surface is formed along a preset radial direction as a mounting surface 102 for contacting and connecting with the axle and at least one step surface 103, and the mounting surface 102 and the step The height of the surface 103 gradually decreases along a preset radial direction, where the preset radial direction is a direction pointing to the axis line. [0030] In a preferred embodiment of the present invention, a wheel hub is provided, including: coaxially arranged along a preset axis line The mounting portion 1, the rim 3, and the connecting portion 2 connecting the mounting portion 1 and the rim 3, wherein the mounting portion 1 is used to connect with the axle of the vehicle; the connecting portion 2 is used to provide support for the tires and facilitate the installation of the tires; 2 Connect the mounting part 1 and the rim 3 to realize the rotation load bearing between the axle and the tire. Specifically, in this embodiment, the mounting portion 1 is provided with an axle hole 101 along the preset axis line for the structure on the axle to pass through, and at the same time restricts the hub in the radial direction perpendicular to the preset axis line. , Improve the installation stability of the wheel hub. Wherein, the first end surface on the mounting portion 1 is arranged around the shaft hole 101, and the first end surface is used for contact connection with the axle when the mounting portion 1 is mounted on the axle. Preferably, in this embodiment, the first end surface is formed along a preset radial direction as a mounting surface 102 for contacting and connecting with the axle and at least one step surface 103, and the height of the mounting surface 102 and the step surface 103 is along the pointing axis. The preset radial direction of the center line is gradually reduced. By setting the first end surface as a plurality of planes with different heights, that is, a step surface 103 and a mounting surface 102 are sequentially ringed outward from the axis line, and the mounting surface 102 and the step The surface 103 can provide a positioning function when the wheel hub is installed. At the same time, since the area of the mounting surface 102 is smaller than the area of the first end surface, compared with the existing wheel hub, it is beneficial to reduce the contact area between the mounting portion 1 and the axle due to the smaller contact area. , On the one hand, makes the need for finishing The small area facilitates the improvement of the flatness and processing accuracy of the mounting surface 102, thereby helping to improve the mounting accuracy of the hub; on the other hand, making the heat dissipation area on the hub larger is beneficial to improving the heat dissipation performance of the hub. On the other hand, it is also conducive to reducing the weight of the wheel hub. Furthermore, it is beneficial to ensure the operational stability of the vehicle during use. [0031] Referring to FIG. 3 or FIG. 4, preferably, the hub as described above, the connecting portion 2 includes: [0032] A plurality of spokes 201, and adjacent spokes 201 are formed into an arch-like structure. [0033] In another preferred embodiment of the present invention, on the basis of the above-mentioned embodiment, the connecting portion 2 is provided as a plurality of spokes 201, and the structure between adjacent spokes 201 involves an arch-like structure, By setting the adjacent spokes 201 as arch-like structures, it is beneficial to improve the connection strength, reliability and durability of the spokes 201 when they connect the rim 3 and the mounting portion 1. At the same time, the arch-like structure allows the adjacent spokes 201 to have a space between them. , Which is beneficial to reduce the weight of the wheel hub, and makes the structure of the wheel hub simple and beautiful in appearance. Among them, the arch-like structure described herein is an arched structure or is adapted to be modified on the basis of the arched structure, and is preferably an arch-like interactive structure. Specifically; the number of spokes can be set according to actual needs, preferably, the number of spokes is 9. 3 or 4, specifically, in the hub as described above, the window 202 between adjacent spokes 201 is formed in a semicircular shape, and the center of the window 202 is close to the rim 3. [0035] Specifically, on the basis of the above-mentioned embodiment, in order to obtain the above-mentioned arch-like structure, the window 202 between adjacent spokes 201 is set to be a semicircle. Preferably, the center of the circle is set close to the rim 3, so that the 3 When the force transmitted by the tire is received, the force will be dispersed on the mounting part 1, which is beneficial to make the force of the mounting part 1 even and reduce the force on the axle. [0036] Preferably, the above-mentioned hub, the mounting portion 1, the rim 3 and the connecting portion 2 are an aluminum alloy integral forged structure. [0037] In a specific embodiment of the present invention, the hub is preferably made of aluminum alloy material and processed into an integrated structure through a forging process, which is beneficial to ensure the structural strength of the mounting portion 1, the rim 3 and the connecting portion 2 in the hub. On the basis, reduce the weight of the wheel hub. [0038] Referring to FIG. 1, preferably, in the hub as described above, a plurality of weight-reducing grooves 104 surrounding the shaft hole 101 are opened on the first end surface, and the plurality of weight-reducing grooves 104 are arranged at equal intervals. [0039] In another specific embodiment of the present invention, in order to further reduce the weight of the hub, a plurality of weight-reducing grooves 104 are opened on the first end surface. Specifically, the plurality of weight-reducing grooves 104 surround the shaft hole. 101 is arranged at equal intervals, which helps to ensure the uniform quality of the wheel hub, and thus helps to ensure the operational stability of the vehicle during use. [0040] Referring to FIG. 1, specifically, the hub as described above, the first end surface is provided with a plurality of mounting holes around the shaft hole 101 Holes 105 and a plurality of mounting through holes 105 are arranged at equal intervals. [0041] In a specific embodiment of the present invention, a plurality of installation through holes 105 are opened on the first end surface, so that the mounting stability of the hub is ensured during installation, and at the same time, the plurality of installation through holes 105 surround the shaft hole 101, etc. The interval setting is beneficial to ensure the uniform quality of the wheel hub, and further helps to ensure the operational stability of the vehicle during use. [0042] Referring to FIG. 1, further, in the hub as described above, the mounting through hole 105 and the weight reducing groove 104 are arranged crosswise, and the distance from the mounting through hole 105 to two adjacent weight reducing grooves 104 is the same. [0043] In an embodiment of the present invention, when the hub has both the mounting through hole 105 and the weight-reducing groove 104, the mounting through-hole 105 and the weight-reducing groove 104 are intersected and arranged at equal intervals to further ensure the hub The quality is uniform. [0044] Referring to FIG. 3 or FIG. 4, specifically, for the hub as described above, a valve hole 301 is provided on the side of the rim 3 opposite to the first end surface. [0045] In another specific embodiment of the present invention, a valve hole 301 is provided on the side of the rim 3 opposite to the first end surface for the tire valve to pass through, because the first end surface is used to connect to the axle Therefore, the opening direction of the valve hole 301 faces the side away from the vehicle, which facilitates the inflation and deflation of the tire. [0046] Another embodiment of the present invention also provides a chassis, including the above-mentioned wheel hub. [0047] In another preferred embodiment of the present invention, a chassis is also provided. The chassis includes the above-mentioned wheel hub, so that on the basis of the light weight, high installation accuracy, high strength and good heat dissipation performance of the wheel hub, It is beneficial to improve the stability of the chassis, which in turn is beneficial to improve the handling stability of the entire vehicle. [0048] Another embodiment of the present invention also provides a vehicle, including: the chassis as described above. [0049] In yet another preferred embodiment of the present invention, a vehicle including the above-mentioned chassis is also provided. By improving the stability of the chassis, the control stability of the vehicle is improved, and the market competitiveness of the vehicle is improved. [0050] In addition, the present invention may repeat reference numbers and/or letters in different examples. This repetition is for the purpose of simplification and clarity, and does not in itself indicate the relationship between the various embodiments and/or settings discussed. [0051] It should also be noted that in this article, relational terms such as first and second are only used to distinguish one entity or operation from another entity or operation, and do not necessarily require or imply these There is any such actual relationship or sequence between entities or operations. Moreover, the terms "include", "include" or any other variations thereof are intended to encompass non-exclusive inclusion. [0052] The above are the preferred embodiments of the present utility model. It should be pointed out that for those of ordinary skill in the art, without departing from the principles of the present utility model, several improvements and modifications can be made. , These improvements and modifications should also be regarded as the scope of protection of this utility model.
[DE CN214295395U]: Logistik-Autorad einfach zu installieren und zu demontieren [ZH CN214295395U]: 一种便于安装和拆卸的物流汽车轮毂 [EN CN214295395U]: Logistics automobile wheel easy to install and disassemble | [DE CN214295395U]: Das Gebrauchsmuster offenbart einen Logistik-Automobil-Hub, der einfach zu installieren und zu demontieren ist. Die Automobilnabe umfasst eine Automobilnabe, ein Achsenmittelloch, ein zweites Gewindeloch, ein drittes Gewindeloch und eine zweite Gewindestange. Die Automobilnabe ist auf der Radwelle installiert. Auf der Radwelle ist eine Hohlradhalterung montiert, auf der Außenseite der Hohlradhalterung ist eine Sicherungsmutter angebracht, auf der Außenseite der Sicherungsmutter ist ein Zahnstück angebracht und auf der Außenseite der Sicherungsmutter ist eine Sicherungsmutter montiert Zahn stück. Eine Demontagescheibe ist befestigt und die Demontagescheibe ist mit einem ersten Gewindeloch versehen. Die einfach zu montierende und demontierbare Logistik-Automobilnabe ist mit einer Demontagescheibe versehen, die auf die Autonabe montiert und mit ihr verbunden wird. Wenn die Automobilnabe demontiert werden muss, kann die Demontagescheibe herausgenommen und an der Außenseite der Automobilnabe installiert werden. Die Demontagescheibe geht durch die erste Gewindestange und die Autonabe ist fixiert, und die zweite Gewindestange am dritten Gewindeloch wird als Ausgangspunkt verwendet, um die Autonabe um die Radwelle drehen zu lassen, was den Ausbau des Autos erleichtert Nabe von der Radwelle. [ZH CN214295395U]: 本实用新型公开了一种便于安装和拆卸的物流汽车轮毂，包括汽车轮毂、轴心孔、第二螺纹孔、第三螺纹孔和第二螺纹杆，所述汽车轮毂安装在车轮轴上，所述车轮轴上安装有齿圈支架，所述齿圈支架上外侧放置有锁紧螺母，所述锁紧螺母外侧放置有齿片，所述齿片外侧安装有防松螺母，所述车轮轴上固定有拆卸盘，所述拆卸盘上开设有第一螺纹孔。该便于安装和拆卸的物流汽车轮毂，设置有和汽车轮毂嵌合连接的拆卸盘，当需要拆卸汽车轮毂时，可以将拆卸盘取出，并安装在汽车轮毂外侧，拆卸盘通过第一螺纹杆和汽车轮毂固定，再通过第三螺纹孔上的第二螺纹杆作为出力点，使汽车轮毂关于车轮轴做旋转运动，方便将汽车轮毂从车轮轴上拆卸掉。 [EN CN214295395U]: The utility model discloses a logistics automobile hub that is easy to install and disassemble. The automobile hub includes an automobile hub, an axle center hole, a second threaded hole, a third threaded hole and a second threaded rod. The automobile hub is installed on the wheel shaft. A ring gear bracket is installed on the wheel shaft, a lock nut is placed on the outer side of the ring gear bracket, a tooth piece is placed on the outside of the lock nut, and a lock nut is installed on the outside of the tooth piece. A disassembly disk is fixed, and the disassembly disk is provided with a first threaded hole. The logistics automobile hub that is easy to install and disassemble is provided with a disassembly disk that is fitted and connected to the automobile hub. When the automobile hub needs to be disassembled, the disassembly disk can be taken out and installed on the outside of the automobile hub. The disassembly disk passes through the first threaded rod and The automobile hub is fixed, and the second threaded rod on the third threaded hole is used as the output point to make the automobile hub rotate about the wheel shaft, which facilitates the removal of the automobile hub from the wheel shaft. | CN214295395U | 2021-09-28 | CN202022687035U | 2020-11-19 | CN202022687035U, 2020-11-19 | CN214295395U: 2021-09-28 | 江苏卡满行物联科技有限公司 |  | B60B27/06: I |  |  |  | [ZH CN214295395U]: 1 .一种便于安装和拆卸的物流汽车轮毂，包括汽车轮毂(1)、轴心孔(10)、第二螺纹孔 (11)、第三螺纹孔(12)和第二螺纹杆(13)，其特征在于:所述汽车轮毂⑴安装在车轮轴⑵ 上，所述车轮轴⑵上安装有齿圈支架(3)，所述齿圈支架⑶上外侧放置有锁紧螺母(4)，所 述锁紧螺母⑷外侧放置有齿片(5)，所述齿片⑸外侧安装有防松螺母(6)，所述车轮轴⑵ 上固定有拆卸盘⑺，所述拆卸盘⑺上开设有第一螺纹孔(8)，所述第一螺纹孔⑻内部安 装有第一螺纹杆(9)，所述汽车轮毂⑴中部开设有轴心孔(10)，所述拆卸盘⑺上开设有第 二螺纹孔(11)，且拆卸盘⑺上开设有第三螺纹孔(12)，所述第二螺纹孔(11)内部安装有第 二螺纹杆(13)。 2 .根据权利要求1所述的一种便于安装和拆卸的物流汽车轮毂，其特征在于:所述汽车 轮毂⑴和拆卸盘⑺之间为嵌合连接，且汽车轮毂⑴内孔所在圆的直径等于拆卸盘⑺内 孔所在圆的直径。 3 .根据权利要求1所述的一种便于安装和拆卸的物流汽车轮毂，其特征在于:所述第一 螺纹孔⑻在拆卸盘⑺上关于拆卸盘⑺所在圆的圆心呈中心对称分布有四个，且第一螺 纹孔⑻在汽车轮毂⑴上关于汽车轮毂⑴对称分布有四个,并且汽车轮毂⑴上的第一螺 纹孔⑻的位置和拆卸盘⑺上第一螺纹孔⑻的位置相对应。 4 .根据权利要求1所述的一种便于安装和拆卸的物流汽车轮毂，其特征在于:所述第一 螺纹杆⑼和第一螺纹孔⑻通过螺纹活动连接,且第一螺纹杆⑼的长度等于汽车轮毂⑴ 的宽度，并且第一螺纹杆⑼在拆卸盘⑺上安装有四个。 5 .根据权利要求1所述的一种便于安装和拆卸的物流汽车轮毂，其特征在于:所述第二 螺纹孔(11)所在圆的半径和第三螺纹孔(12)所在圆的半径相同，并且第三螺纹孔(12)的长 度小于拆卸盘⑺所在圆的外径和内径之差。 6 .根据权利要求1所述的一种便于安装和拆卸的物流汽车轮毂，其特征在于:所述第二 螺纹孔(11)和第二螺纹杆(13)之间通过螺纹为活动连接,且第二螺纹杆(13)的长度等于第 二螺纹孔(11)的深度。 [EN CN214295395U]: 1 . A logistics automobile hub that is easy to install and disassemble, including automobile hub (1), shaft hole (10), second threaded hole (11), third threaded hole (12) and second threaded rod (13), It is characterized in that: the automobile hub is mounted on the wheel shaft , a ring gear bracket (3) is mounted on the wheel shaft , a lock nut (4) is placed on the outer side of the ring gear bracket , the A toothed piece (5) is placed on the outside of the lock nut , a lock nut (6) is installed on the outside of the toothed piece , a disassembly disk is fixed on the wheel shaft , and the disassembly disk is provided with a first A threaded hole (8), a first threaded rod (9) is installed inside the first threaded hole , a shaft center hole (10) is opened in the middle of the automobile hub , and a second thread is opened on the disassembly disk A third threaded hole (12) is opened on the disassembly disk (11), and a second threaded rod (13) is installed in the second threaded hole (11). 2 A logistics automobile hub that is easy to install and disassemble according to claim 1, characterized in that: the automobile hub and the disassembly disc are fitted together, and the diameter of the circle where the inner hole of the automobile hub is equal to The diameter of the circle where the inner hole of the disassembly disk is located. 3 A logistics automobile wheel hub that is easy to install and disassemble according to claim 1, characterized in that: the first threaded hole on the disassembly disk is distributed symmetrically with respect to the center of the circle where the disassembly disk is located. , And there are four first threaded holes on the automobile hub symmetrically distributed with respect to the automobile hub , and the position of the first threaded hole on the automobile hub corresponds to the position of the first threaded hole on the disassembly disk . 4 A logistics automobile hub that is easy to install and disassemble according to claim 1, characterized in that: the first threaded rod and the first threaded hole are movably connected by threads, and the length of the first threaded rod is equal to The width of the automobile wheel hub , and the first threaded rod is installed on the disassembly disk four. 5 The logistics automobile hub that is easy to install and disassemble according to claim 1, characterized in that: the radius of the circle where the second threaded hole (11) is located is the same as the radius of the circle where the third threaded hole (12) is located, And the length of the third threaded hole (12) is smaller than the difference between the outer diameter and the inner diameter of the circle where the disassembly disk is located. 6 A logistics automobile hub that is easy to install and disassemble according to claim 1, characterized in that: the second threaded hole (11) and the second threaded rod (13) are movably connected by threads, and the first The length of the two threaded rod (13) is equal to the depth of the second threaded hole (11). | [ZH CN214295395U]: 一种便于安装和拆卸的物流汽车轮毂 技术领域 [0001]本实用新型涉及汽车轮毂的安装和拆卸技术领域，具体为一种便于安装和拆卸的 物流汽车轮毂。 背景技术 [0002]汽车轮毂是汽车轮胎内以轴为中心用于支撑轮胎的圆柱形金属部件，是车轮中心 安装车轴的部位，也是连接制动鼓、轮盘和半轴的重要零部件，目前市场上的轮毂按照材质 可以分为钢轮毂和合金轮毂两大类，而且这两类各有各的优缺点，钢质轮毂最主要的优点 就是制造工艺简单，一般采用铸造的工艺，生产成本较低，抗金属疲劳的能力很强，但钢质 轮毂的缺点是外观丑陋且重量较大，惯性阻力大，散热性也差，容易生锈腐蚀，合金材质轮 毂具有较轻的重量，惯性阻力小，制作精度高，不易生锈，在高速转动的同时变形小，惯性阻 力小，有利于提高汽车的直线行驶性能，减轻轮胎滚动阻力，从而降低了油耗，而现有的物 流汽车轮毂和汽车轴之间多采用的时紧密的固定，在拆卸和安装过程中，需要使用特定的 工具才能进行，不方便物流汽车轮毂的一些应急安装和拆卸。所以我们提出了一种便于安 装和拆卸的物流汽车轮毂，以便于解决上述中提出的问题。 实用新型内容 [0003]本实用新型的目的在于提供一种便于安装和拆卸的物流汽车轮毂，以解决上述背 景技术提出的目前市场上现有的物流汽车轮毂和汽车轴之间多采用的时紧密的固定，在拆 卸和安装过程中，需要使用特定的工具才能进行，不方便物流汽车轮毂的一些应急安装和 拆卸的问题。 [0004]为实现上述目的，本实用新型提供如下技术方案：一种便于安装和拆卸的物流汽 车轮毂，包括汽车轮毂、轴心孔、第二螺纹孔、第三螺纹孔和第二螺纹杆，所述汽车轮毂安装 在车轮轴上，所述车轮轴上安装有齿圈支架，所述齿圈支架上外侧放置有锁紧螺母，所述锁 紧螺母外侧放置有齿片，所述齿片外侧安装有防松螺母，所述车轮轴上固定有拆卸盘，所述 拆卸盘上开设有第一螺纹孔，所述第一螺纹孔内部安装有第一螺纹杆，所述汽车轮毂中部 开设有轴心孔，所述拆卸盘上开设有第二螺纹孔，且拆卸盘上开设有第三螺纹孔，所述第二 螺纹孔内部安装有第二螺纹杆。 [0005]优选的，所述汽车轮毂和拆卸盘之间为嵌合连接，且汽车轮毂内孔所在圆的直径 等于拆卸盘内孔所在圆的直径。 [0006] 优选的，所述第一螺纹孔在拆卸盘上关于拆卸盘所在圆的圆心呈中心对称分布有 四个，且第一螺纹孔在汽车轮毂上关于汽车轮毂对称分布有四个，并且汽车轮毂上的第一 螺纹孔的位置和拆卸盘上第一螺纹孔的位置相对应。 [0007]优选的，所述第一螺纹杆和第一螺纹孔通过螺纹活动连接，且第一螺纹杆的长度 等于汽车轮毂的宽度，并且第一螺纹杆在拆卸盘上安装有四个。 [0008] 优选的，所述第二螺纹孔所在圆的半径和第三螺纹孔所在圆的半径相同，并且第 三螺纹孔的长度小于拆卸盘所在圆的外径和内径之差。 [0009] 优选的，所述第二螺纹孔和第二螺纹杆之间通过螺纹为活动连接，且第二螺纹杆 的长度等于第二螺纹孔的深度。 [0010]与现有技术相比，本实用新型的有益效果是:该便于安装和拆卸的物流汽车轮毂， [0011] ⑴设置有和汽车轮毂嵌合连接的拆卸盘，当正常使用汽车轮毂时，拆卸盘隐藏在 汽车轮毂内部，不会影响汽车轮毂的整体外观，当需要拆卸汽车轮毂时，可以将拆卸盘取 出，并安装在汽车轮毂外侧，拆卸盘通过第一螺纹杆和汽车轮毂固定，再通过第三螺纹孔上 的第二螺纹杆作为出力点，使汽车轮毂关于车轮轴做旋转运动，方便将汽车轮毂从车轮轴 上拆卸掉。 [0012] ⑵设置有内径大小一样的第二螺纹孔和第三螺纹孔，第二螺纹孔能够将第二螺 纹杆隐藏在拆卸盘内部，不会影响拆卸盘在汽车轮毂上的固定，当第二螺纹杆安装在第三 螺纹孔时，第二螺纹杆会有一部分留在拆卸盘外部，第二螺纹杆会充当杠杆来转动拆卸盘， 从而更容易转动汽车轮毂，方便汽车轮毂的拆卸和安装。 附图说明 [0013]图1为本实用新型汽车轮毂侧视结构示意图； [0014]图2为本实用新型汽车轮毂正视结构示意图； [0015]图3为本实用新型汽车轮毂剖视结构示意图； [0016]图4为本实用新型拆卸盘横剖结构示意图； [0017]图5为本实用新型拆卸盘侧视结构示意图。 [0018]图中：1、汽车轮毂;2、车轮轴；3、齿圈支架;4、锁紧螺母;5、齿片；6、防松螺母;7、 拆卸盘;8、第一螺纹孔;9、第一螺纹杆；10、轴心孔；11、第二螺纹孔；12、第三螺纹孔；13、第 二螺纹杆。 具体实施方式 [0019]下面将结合本实用新型实施例中的附图，对本实用新型实施例中的技术方案进行 清楚、完整地描述，显然，所描述的实施例仅仅是本实用新型一部分实施例，而不是全部的 实施例。基于本实用新型中的实施例，本领域普通技术人员在没有做出创造性劳动前提下 所获得的所有其他实施例，都属于本实用新型保护的范围。 [0020]请参阅图1-5,本实用新型提供一种技术方案:一种便于安装和拆卸的物流汽车轮 毂，包括汽车轮毂1、车轮轴2、齿圈支架3、锁紧螺母4、齿片5、防松螺母6、拆卸盘7、第一螺纹 孔8、第一螺纹杆9、轴心孔10、第二螺纹孔11、第三螺纹孔12和第二螺纹杆13,包括汽车轮毂 1、轴心孔10、第二螺纹孔11、第三螺纹孔12和第二螺纹杆13,所述汽车轮毂1安装在车轮轴2 上，所述车轮轴2上安装有齿圈支架3,所述齿圈支架3上外侧放置有锁紧螺母4,所述锁紧螺 母4外侧放置有齿片5,所述齿片5外侧安装有防松螺母6，所述车轮轴2上固定有拆卸盘7，所 述拆卸盘7上开设有第一螺纹孔8,所述第一螺纹孔8内部安装有第一螺纹杆9,所述汽车轮 毂1中部开设有轴心孔10,所述拆卸盘7上开设有第二螺纹孔11,且拆卸盘7上开设有第三 螺纹孔12,所述第二螺纹孔11内部安装有第二螺纹杆13。 [0021]汽车轮毂1和拆卸盘7之间为嵌合连接，且汽车轮毂1内孔所在圆的直径等于拆卸 盘7内孔所在圆的直径，拆卸盘7不影响汽车轮毂1的固定。 [0022] 第一螺纹孔8在拆卸盘7上关于拆卸盘7所在圆的圆心呈中心对称分布有四个，且 第一螺纹孔8在汽车轮毂1上关于汽车轮毂1对称分布有四个，并且汽车轮毂1上的第一螺纹 孔8的位置和拆卸盘7上第一螺纹孔8的位置相对应，方便将拆卸盘7固定在汽车轮毂1上。 [0023] 第一螺纹杆9和第一螺纹孔8通过螺纹活动连接，且第一螺纹杆9的长度等于汽车 轮毂1的宽度，并且第一螺纹杆9在拆卸盘7上安装有四个，更加牢固的将拆卸盘7和汽车轮 毂1连接在一起。 [0024] 第二螺纹孔11所在圆的半径和第三螺纹孔12所在圆的半径相同，并且第三螺纹孔 12的长度小于拆卸盘7所在圆的外径和内径之差，方便将第二螺纹杆13固定在第三螺纹孔 12上。 [0025] 第二螺纹孔11和第二螺纹杆13之间通过螺纹为活动连接，且第二螺纹杆13的长度 等于第二螺纹孔11的深度，防止第二螺纹杆13阻碍拆卸盘7的安装。 [0026]工作原理:在使用该便于安装和拆卸的物流汽车轮毂时，首先在需要拆卸时，先将 防松螺母6从车轮轴2上拆下，再拆下齿片5,旋转拆下锁紧螺母4,取下齿圈支架3,然后将 四个第一螺纹杆9从汽车轮毂1上拆卸下来，再拆卸拆卸盘7,将第一螺纹杆9穿过拆卸盘7的 第一螺纹孔8,使第一螺纹杆9的右端和拆卸盘7相平行，同时使第一螺纹杆9的左端安装在 汽车轮毂1上的第一螺纹孔8上，使汽车轮毂1和拆卸盘7通过第一螺纹杆9相固定，将第二螺 纹杆13从第二螺纹孔11中旋转取出，第二螺纹杆13一端安装在第三螺纹孔12上，使第二螺 纹杆13大部分在拆卸盘7的外端，然后按压第二螺纹杆13的最外端，利用杠杆原理转动拆卸 盘7,从而转动汽车轮毂1,从而将汽车轮毂1拆卸下来。 [0027]在安装时，先将汽车轮毂1安装在车轮轴2上,再将拆卸盘7通过第一螺纹杆9安装 在汽车轮毂1上，将第二螺纹杆13一端安装在第三螺纹孔12上，转动第二螺纹杆13使拆卸 盘7带动汽车轮毂1转动，将汽车轮毂1安装固定在车轮轴2上，然后将第二螺纹杆13放置在 第二螺纹孔11中,将拆卸盘7放置在汽车轮毂1上,将第一螺纹杆9安装在第一螺纹孔8上,再 依次安装上齿圈支架3、锁紧螺母4、齿片5和防松螺母6,完成本次汽车轮毂1的安装，且本 中未作详细描述的内容均属于本领域专业技术人员公知的现有技术。 [0028]尽管参照前述实施例对本实用新型进行了详细的说明，对于本领域的技术人员来 说，其依然可以对前述各实施例所记载的技术方案进行修改，或者对其中部分技术特征进 行等同替换，凡在本实用新型的精神和原则之内，所作的任何修改、等同替换、改进等，均应 包含在本实用新型的保护范围之内。 [EN CN214295395U]: The technical field of logistics automobile wheel hub that is easy to install and disassemble [0001] The present utility model relates to the technical field of installation and disassembly of automobile hubs, and specifically relates to a logistics automobile hub that is easy to install and disassemble. Background technique [0002] An automobile wheel hub is a cylindrical metal component used to support the tire with the shaft as the center in the automobile tire. It is the part where the axle is installed in the center of the wheel. According to the material, the wheels can be divided into two categories: steel wheels and alloy wheels, and these two types have their own advantages and disadvantages. The main advantage of steel wheels is that the manufacturing process is simple. Generally, the casting process is used and the production cost is lower. The ability to resist metal fatigue is very strong, but the disadvantages of steel wheels are that they are ugly and heavy, have large inertial resistance, poor heat dissipation, and are prone to rust and corrosion. Alloy wheels have lighter weight and low inertial resistance. High precision, not easy to rust, small deformation while rotating at high speed, and low inertial resistance, which is conducive to improving the straight-line driving performance of the car, reducing the rolling resistance of the tire, thereby reducing fuel consumption, and the existing logistics car hub and the car axle It is often used for tight fixation. In the process of disassembly and installation, special tools are required to carry out, which is inconvenient for some emergency installation and disassembly of logistics automobile wheels. Therefore, we have proposed a logistics automobile wheel hub that is easy to install and disassemble, in order to solve the above-mentioned problems. Utility model content [0003] The purpose of the present utility model is to provide a logistics automobile hub that is easy to install and disassemble, so as to solve the problem of tight fixation between existing logistics automobile hubs and automobile axles on the market as proposed by the above background technology. In the process of disassembly and installation, special tools are required to proceed, which is inconvenient for the emergency installation and disassembly of automobile wheels. [0004] In order to achieve the above purpose, the present invention provides the following technical solutions: a logistics automobile hub that is easy to install and disassemble, including an automobile hub, an axle hole, a second threaded hole, a third threaded hole and a second threaded rod, The automobile hub is mounted on a wheel shaft, a ring gear bracket is mounted on the wheel shaft, a lock nut is placed on the outer side of the ring gear bracket, a tooth piece is placed on the outer side of the lock nut, and the outer side of the tooth piece A lock nut is installed, a disassembly disk is fixed on the wheel shaft, a first threaded hole is opened on the disassembly disk, a first threaded rod is installed inside the first threaded hole, and a shaft is opened in the middle of the automobile hub The disassembly disk is provided with a second threaded hole, and the disassembly disk is provided with a third threaded hole, and a second threaded rod is installed in the second threaded hole. [0005] Preferably, there is a fitting connection between the automobile hub and the disassembly disc, and the diameter of the circle where the inner hole of the automobile hub is located is equal to the diameter of the circle where the inner hole of the disassembly disc is located. [0006] Preferably, there are four first threaded holes on the disassembly disk symmetrically distributed with respect to the center of the circle where the disassembly disk is located, and four first threaded holes are symmetrically distributed on the automobile hub with respect to the automobile hub, and The position of the first threaded hole on the automobile hub corresponds to the position of the first threaded hole on the disassembly disk. [0007] Preferably, the first threaded rod and the first threaded hole are movably connected by threads, and the length of the first threaded rod is equal to the width of the automobile hub, and there are four first threaded rods installed on the disassembly disk. [0008] Preferably, the radius of the circle where the second threaded hole is located is the same as the radius of the circle where the third threaded hole is located, and the first The length of the three-threaded hole is smaller than the difference between the outer diameter and the inner diameter of the circle where the disassembly disk is located. [0009] Preferably, the second threaded hole and the second threaded rod are movably connected by threads, and the length of the second threaded rod is equal to the depth of the second threaded hole. [0010] Compared with the prior art, the beneficial effect of the present utility model is: the logistics automobile hub that is easy to install and disassemble, [0011] There is a disassembly disk fitted and connected with the automobile hub. When the automobile hub is used normally, the disassembly disk is hidden inside the automobile hub and will not affect the overall appearance of the automobile hub. When the automobile hub needs to be disassembled, it can be disassembled. The disc is taken out and installed on the outside of the automobile hub. The disassembled disc is fixed by the first threaded rod and the automobile hub, and then the second threaded rod on the third threaded hole is used as the output point to make the automobile hub rotate about the wheel shaft, which is convenient to move The car hub is removed from the wheel shaft. [0012] (2) A second threaded hole and a third threaded hole with the same inner diameter are provided. The second threaded hole can hide the second threaded rod inside the disassembly disk, and will not affect the fixing of the disassembly disk on the automobile wheel hub. When the second threaded rod is installed in the third threaded hole, a part of the second threaded rod will remain outside the disassembly disk, and the second threaded rod will act as a lever to rotate the disassembly disk, which makes it easier to rotate the car hub and facilitate the disassembly and installation of the car hub . Description of the drawings [0013] FIG. 1 is a schematic diagram of the side view of the utility model automobile wheel hub; [0014] Figure 2 is a schematic diagram of the front view of the utility model automobile wheel hub; [0015] Figure 3 is a schematic cross-sectional view of the utility model automobile wheel hub; [0016] FIG. 4 is a schematic diagram of the cross-sectional structure of the utility model disassembly disk; [0017] FIG. 5 is a schematic side view of the structure of the utility model disassembly disk. [0018] In the figure: 1. Automobile hub; 2. Wheel axle; 3. Gear ring bracket; 4. Lock nut; 5. Gear plate; 6. Lock nut; 7. Disassembly plate; 8. First threaded hole 9, the first threaded rod; 10, the shaft hole; 11, the second threaded hole; 12, the third threaded hole; 13, the second threaded rod. Detailed ways [0019] The following will clearly and completely describe the technical solutions in the embodiments of the present utility model with reference to the accompanying drawings in the embodiments of the present utility model. Obviously, the described embodiments are only part of the embodiments of the present utility model, not All examples. Based on the embodiments of the present utility model, all other embodiments obtained by those of ordinary skill in the art without creative work shall fall within the protection scope of the present utility model. [0020] Please refer to Figures 1-5, this utility model provides a technical solution: a logistics automobile hub that is easy to install and disassemble, including automobile hub 1, wheel shaft 2, ring gear bracket 3, lock nut 4, teeth Sheet 5, lock nut 6, disassembly disk 7, first threaded hole 8, first threaded rod 9, shaft center hole 10, second threaded hole 11, third threaded hole 12, and second threaded rod 13, including automobile wheel hubs 1. Axle hole 10, second threaded hole 11, third threaded hole 12 and second threaded rod 13, said automobile hub 1 is mounted on a wheel axle 2, and a ring gear bracket 3 is mounted on said wheel axle 2, A lock nut 4 is placed on the outer side of the ring gear bracket 3, a tooth piece 5 is placed on the outside of the lock nut 4, a lock nut 6 is installed on the outside of the tooth piece 5, and the wheel axle 2 is fixed with a disassembly Disk 7, the disassembly disk 7 is provided with a first threaded hole 8, a first threaded rod 9 is installed inside the first threaded hole 8, a shaft hole 10 is opened in the middle of the automobile hub 1, and the disassembly disk 7 is provided with a second threaded hole 11, and the disassembly disk 7 is provided with a third threaded hole 12, and a second threaded rod 13 is installed inside the second threaded hole 11. [0021] There is a fitting connection between the automobile hub 1 and the disassembly disk 7, and the diameter of the circle where the inner hole of the automobile hub 1 is located is equal to the disassembly The diameter of the circle where the inner hole of the disc 7 is located, disassembling the disc 7 does not affect the fixation of the automobile wheel hub 1. [0022] There are four first threaded holes 8 on the disassembly disk 7 symmetrically distributed with respect to the center of the circle where the disassembly disk 7 is located, and four first threaded holes 8 are symmetrically distributed on the automobile hub 1 with respect to the automobile hub 1. In addition, the position of the first threaded hole 8 on the automobile hub 1 corresponds to the position of the first threaded hole 8 on the disassembly disk 7, which facilitates fixing the disassembly disk 7 on the automobile hub 1. [0023] The first threaded rod 9 and the first threaded hole 8 are movably connected by threads, and the length of the first threaded rod 9 is equal to the width of the automobile hub 1, and there are four first threaded rods 9 installed on the disassembly disk 7. The disassembling disc 7 and the automobile wheel hub 1 are connected more firmly. [0024] The radius of the circle where the second threaded hole 11 is located is the same as the radius of the circle where the third threaded hole 12 is located, and the length of the third threaded hole 12 is smaller than the difference between the outer diameter and the inner diameter of the circle where the disassembly disk 7 is located, so that the second The threaded rod 13 is fixed on the third threaded hole 12. [0025] The second threaded hole 11 and the second threaded rod 13 are movably connected by threads, and the length of the second threaded rod 13 is equal to the depth of the second threaded hole 11 to prevent the second threaded rod 13 from obstructing the removal of the disk 7. Install. [0026] Working principle: When using the logistics automobile hub that is easy to install and disassemble, first remove the locknut 6 from the wheel shaft 2 when it needs to be disassembled, then remove the sprocket 5, and rotate to remove the lock Tighten the nut 4, remove the ring gear bracket 3, and then disassemble the four first threaded rods 9 from the automobile hub 1, and then disassemble the disassembly disk 7, and pass the first threaded rod 9 through the first threaded hole of the disassembly disk 7 8. Make the right end of the first threaded rod 9 and the removal disk 7 parallel, and at the same time install the left end of the first threaded rod 9 on the first threaded hole 8 on the automobile hub 1, so that the automobile hub 1 and the removal disk 7 pass through the A threaded rod 9 is fixed, and the second threaded rod 13 is rotated and taken out from the second threaded hole 11. One end of the second threaded rod 13 is installed on the third threaded hole 12, so that most of the second threaded rod 13 is in the disassembly disk 7. Then, press the outermost end of the second threaded rod 13, and use the principle of leverage to rotate the dismounting disc 7, thereby rotating the automobile hub 1, thereby disassembling the automobile hub 1. [0027] During installation, first install the automobile hub 1 on the wheel axle 2, then install the disassembly disk 7 on the automobile hub 1 through the first threaded rod 9, and install one end of the second threaded rod 13 in the third threaded hole 12, turn the second threaded rod 13 to make the disassembly disk 7 drive the automobile hub 1 to rotate, install and fix the automobile hub 1 on the wheel axle 2, and then place the second threaded rod 13 in the second threaded hole 11 to remove the disk 7 Place on the automobile hub 1, install the first threaded rod 9 on the first threaded hole 8, and then install the ring gear bracket 3, the lock nut 4, the gear 5 and the lock nut 6 in order to complete the car The installation of the hub 1 and the contents not described in detail in this article belong to the prior art known to those skilled in the art. [0028] Although the present utility model has been described in detail with reference to the foregoing embodiments, for those skilled in the art, it is still possible for those skilled in the art to modify the technical solutions described in the foregoing embodiments, or make equivalents to some of the technical features. Replacement, any modification, equivalent replacement, improvement, etc. made within the spirit and principle of the present utility model shall be included in the protection scope of the present utility model.
[ZH CN214295390U]: 一种高耐磨摩托车鼓刹后轮毂 [EN CN214295390U]: High wear-resistant motorcycle drum brake rear wheel hub | [ZH CN214295390U]: 本实用新型公开了一种高耐磨摩托车鼓刹后轮毂，包括轮毂本体，所述轮毂本体的两侧均固定连接有防护环，所述防护环远离轮毂本体的一侧均匀分布有多个耐磨片，所述耐磨片远离防护环的一侧设有凹槽，所述凹槽内插设有锁紧螺丝，所述锁紧螺丝的一端贯穿耐磨片并延伸至防护环内，所述锁紧螺丝与耐磨片、防护环之间均为螺纹连接，所述耐磨片远离防护环的一侧固定连接有橡胶垫。本实用新型结构简单、造价低廉，通过防护环与耐磨片的设置，对轮毂的侧面起到保护作用，防止轮毂与路牙或绿化带等物体之间产生摩擦而受损。 [EN CN214295390U]: The utility model discloses a high wear-resistant motorcycle drum brake rear hub, which comprises a hub body. Both sides of the hub body are fixedly connected with a protective ring, and a plurality of protective rings are evenly distributed on the side away from the hub body. A wear-resistant sheet, the side of the wear-resistant sheet away from the protective ring is provided with a groove, a locking screw is inserted in the groove, and one end of the locking screw penetrates the wear-resistant sheet and extends into the protective ring, The locking screw, the wear-resistant sheet and the protective ring are all threaded connections, and the side of the wear-resistant sheet away from the protective ring is fixedly connected with a rubber pad. The utility model has a simple structure and low cost. Through the arrangement of the protective ring and the wear-resistant sheet, the side surface of the wheel hub is protected to prevent friction and damage between the wheel hub and objects such as road teeth or green belts. | CN214295390U | 2021-09-28 | CN202022966699U | 2020-12-10 | CN202022966699U, 2020-12-10 | CN214295390U: 2021-09-28 | 重庆金沙机械制造有限公司 |  | B60B27/00: I B60B7/00: I |  |  |  | [ZH CN214295390U]: 1 .一种高耐磨摩托车鼓刹后轮毂，包括轮毂本体（1）,其特征在于:所述轮毂本体⑴的 两侧均固定连接有防护环⑵，所述防护环⑵远离轮毂本体（1）的一侧均匀分布有多个耐 磨片（4），所述耐磨片⑷远离防护环⑵的一侧设有凹槽，所述凹槽内插设有锁紧螺丝（5）， 所述锁紧螺丝⑸的一端贯穿耐磨片⑷并延伸至防护环⑵内，所述锁紧螺丝⑸与耐磨片 （4）、防护环⑵之间均为螺纹连接，所述耐磨片⑷远离防护环⑵的一侧固定连接有橡胶 垫⑶。 2 .根据权利要求1所述的一种高耐磨摩托车鼓刹后轮毂，其特征在于:所述耐磨片（4） 的数量为4-6个。 3 .根据权利要求1所述的一种高耐磨摩托车鼓刹后轮毂，其特征在于:所述橡胶垫⑶ 的数量为1-3个。 4 .根据权利要求1所述的一种高耐磨摩托车鼓刹后轮毂，其特征在于:所述凹槽的数量 为2-4个。 5 .根据权利要求1所述的一种高耐磨摩托车鼓刹后轮毂，其特征在于:所述耐磨片（4） 为钢材制成。 [EN CN214295390U]: 1 A high wear-resistant motorcycle drum brake rear hub, comprising a hub body (1), characterized in that: both sides of the hub body are fixedly connected with a guard ring , the guard ring away from the hub body (1) ) Is evenly distributed with a plurality of wear plates (4), the side of the wear plate far away from the protective ring is provided with a groove, and a locking screw (5) is inserted into the groove, so One end of the locking screw penetrates the wear plate and extends into the protective ring . The locking screw , the wear plate (4) and the protective ring are all threaded connections, and the wear plate The side far away from the protective ring is fixedly connected with a rubber pad . 2 The rear hub of a high wear-resistant motorcycle drum brake according to claim 1, characterized in that: the number of the wear-resistant plates (4) is 4-6. 3 The rear hub of a high wear-resistant motorcycle drum brake according to claim 1, characterized in that: the number of the rubber pads (3) is 1-3. 4 The rear hub of a high wear-resistant motorcycle drum brake according to claim 1, wherein the number of the grooves is 2-4. 5 The rear hub of a high wear-resistant motorcycle drum brake according to claim 1, wherein the wear-resistant sheet (4) is made of steel. | [ZH CN214295390U]: 一种高耐磨摩托车鼓刹后轮毂 技术领域 [0001] 本实用新型涉及轮毂技术领域，尤其涉及一种高耐磨摩托车鼓刹后轮毂。 背景技术 [0002] 轮毂是轮胎内廓轮钢通过立柱连接的轮芯旋转部分，即支撑轮胎的中心装在轴上 的金属部件，又叫轮圈、钢圈、粘辘、胎铃，轮毂根据直径、宽度、成型方式、材料不同种类繁 多，摩托车碟刹轮毂配备铝轮或铁轮，铝轮采用铸造一体成型，成本较高，铁轮加工需要经 过轮辋成型，辐板冲压，中间套筒加工，碟刹盘锻造及整体焊接、清洗等繁琐工艺，成本相对 于铝轮较低。 [0003] 但是现有的摩托车在行驶过程中，轮毂的侧面经常会与路牙或绿化带等物体之间 产生摩擦，从而导致轮毂受损。 实用新型内容 [0004]本实用新型的目的是为了解决轮毂的侧面经常会与路牙或绿化带等物体之间产 生摩擦，从而导致轮毂受损，而提出的一种高耐磨摩托车鼓刹后轮毂。 [0005]为了实现上述目的，本实用新型采用了如下技术方案： [0006] 一种高耐磨摩托车鼓刹后轮毂，包括轮毂本体，所述轮毂本体的两侧均固定连接 有防护环，所述防护环远离轮毂本体的一侧均匀分布有多个耐磨片，所述耐磨片远离防护 环的一侧设有凹槽，所述凹槽内插设有锁紧螺丝，所述锁紧螺丝的一端贯穿耐磨片并延伸 至防护环内，所述锁紧螺丝与耐磨片、防护环之间均为螺纹连接，所述耐磨片远离防护环的 一侧固定连接有橡胶垫。 [0007] 优选地，所述耐磨片的数量为4-6个。 [0008] 优选地，所述橡胶垫的数量为1 - 3个。 [0009] 优选地，所述凹槽的数量为2-4个。 [0010] 优选地，所述耐磨片为钢材制成。 [0011] 有益效果： [0012] 1.使用时，当轮毂本体即将靠近路牙或绿化带等物时，耐磨片最先与路牙等物相 抵，通过橡胶垫的设置，可提高耐磨片的耐磨度，当耐磨片磨损严重时，还能通过防护环起 到外部保护作用，防止轮毂本体受损，同时，用户可将磨损严重的耐磨片进行单独更换，拧 下锁紧螺丝即可，一定程度上减少维护成本支出，本实用新型结构简单、造价低廉，通过防 护环与耐磨片的设置，对轮毂的侧面起到保护作用，防止轮毂与路牙或绿化带等物体之间 产生摩擦而受损； [0013] 2.耐磨片的数量为4-6个，可增强耐磨效果，橡胶垫的数量为1-3个，可增强耐磨 片的耐磨效果，凹槽的数量为2-4个，可安装多个锁紧螺丝，防止耐磨片松动，耐磨片为钢材 制成，可增强耐磨效果、延长使用寿命。 附图说明 [0014]图1为本实用新型提出的一种高耐磨摩托车鼓刹后轮毂的结构示意图； [0015]图2为本实用新型提出的一种高耐磨摩托车鼓刹后轮毂的A处结构示意图。 [0016]图中：1-轮毂本体，2-防护环，3-橡胶垫，4-耐磨片，5-锁紧螺丝。 具体实施方式 [0017]下面将结合本实用新型实施例中的附图，对本实用新型实施例中的技术方案进行 清楚、完整地描述，显然，所描述的实施例仅仅是本实用新型一部分实施例，而不是全部的 实施例。 [0018] 参照图1-2，一种高耐磨摩托车鼓刹后轮毂，包括轮毂本体1，轮毂本体1的两侧均 固定连接有防护环2,用于防止轮毂本体1受损，防护环2远离轮毂本体1的一侧均匀分布有 多个耐磨片4,用于减少防护环2受到的磨损，耐磨片4的数量为4-6个，用于增强耐磨效果， 耐磨片4为钢材制成，用于增强耐磨效果、延长使用寿命； [0019]耐磨片4远离防护环2的一侧设有凹槽，凹槽内插设有锁紧螺丝5,用于固定耐磨 片4的位置，锁紧螺丝5的一端贯穿耐磨片4并延伸至防护环2内，锁紧螺丝5与耐磨片4、防护 环2之间均为螺纹连接； [0020]本实施例中，耐磨片4远离防护环2的一侧固定连接有橡胶垫3,用于提高耐磨片4 的耐磨效果，橡胶垫3的数量为1-3个，用于增强耐磨片4的耐磨效果，凹槽的数量为2-4个, 用于安装多个锁紧螺丝5,防止耐磨片4松动； [0021] 本实施例中，当轮毂本体1即将靠近路牙或绿化带等物时，耐磨片4最先与路牙等 物相抵，通过橡胶垫3的设置，可提高耐磨片4的耐磨度，当耐磨片4磨损严重时，还能通过防 护环2起到外部保护作用，防止轮毂本体1受损，同时，用户可将磨损严重的耐磨片4进行单 独更换，拧下锁紧螺丝5即可，一定程度上减少维护成本支出,本实用新型结构简单、造价低 廉，通过防护环与耐磨片的设置，对轮毂的侧面起到保护作用，防止轮毂与路牙或绿化带等 物体之间产生摩擦而受损。 [0022]以上所述，仅为本实用新型较佳的具体实施方式，但本实用新型的保护范围并不 局限于此，任何熟悉本技术领域的技术人员在本实用新型揭露的技术范围内，根据本实用 新型的技术方案及其实用新型构思加以等同替换或改变，都应涵盖在本实用新型的保护范 围之内。 [EN CN214295390U]: The technical field of a high wear-resistant motorcycle drum brake rear wheel hub [0001] The utility model relates to the technical field of wheel hubs, in particular to a high wear-resistant motorcycle drum brake rear wheel hub. Background technique [0002] The wheel hub is the rotating part of the wheel core connected by the inner wheel steel of the tire through the column, that is, the metal part that supports the center of the tire and is mounted on the shaft. There are many different types of widths, forming methods, and materials. Motorcycle disc brake hubs are equipped with aluminum wheels or iron wheels. The aluminum wheels are integrated by casting, which is costly. The processing of iron wheels requires rim forming, web stamping, and middle sleeve processing. The cost of disc brake disc forging, integral welding, cleaning and other tedious processes is lower than that of aluminum wheels. [0003] However, during the running of the existing motorcycle, the side surface of the wheel hub often rubs against objects such as road teeth or green belts, thereby causing damage to the wheel hub. Utility model content [0004] The purpose of the present utility model is to solve the problem of friction between the side of the hub and objects such as road teeth or green belts, resulting in damage to the hub, and a high wear-resistant motorcycle drum brake rear hub is proposed. [0005] In order to achieve the above purpose, the present utility model adopts the following technical solutions: [0006] A high wear-resistant motorcycle drum brake rear hub, including a hub body, both sides of the hub body are fixedly connected with a protective ring, and a plurality of wear-resistant rings are evenly distributed on the side of the protective ring away from the hub body One side of the wear-resistant plate away from the protective ring is provided with a groove, and a locking screw is inserted in the groove. One end of the locking screw penetrates the wear-resistant plate and extends into the protective ring. The locking screw, the wear-resistant sheet and the protective ring are all threaded connections, and the side of the wear-resistant sheet away from the protective ring is fixedly connected with a rubber pad. [0007] Preferably, the number of the wear-resistant sheet is 4-6. [0008] Preferably, the number of the rubber pads is 1-3. [0009] Preferably, the number of the grooves is 2-4. [0010] Preferably, the wear-resistant sheet is made of steel. [0011] Beneficial effects: [0012] 1. When in use, when the hub body is about to approach the road teeth or green belts, the wear-resistant sheet will first resist the road teeth and other objects. The rubber pad can improve the wear resistance of the wear-resistant sheet. When the wear plate is severely worn, the protective ring can also play an external protective role to prevent the hub body from being damaged. At the same time, the user can replace the wear plate with severe wear separately by unscrewing the locking screw, to a certain extent The utility model has the advantages of simple structure and low cost. Through the arrangement of the protective ring and the wear-resistant sheet, the side of the wheel hub can be protected to prevent friction between the wheel hub and the road teeth or green belts. damage; [0013] 2. The number of wear-resistant sheets is 4-6, which can enhance the wear-resistant effect, the number of rubber pads is 1-3, which can enhance the wear-resistant effect of the wear-resistant sheet, and the number of grooves is 2-4 A number of locking screws can be installed to prevent the wear-resistant piece from loosening. The wear-resistant piece is made of steel, which can enhance the wear-resistant effect and prolong the service life. Description of the drawings [0014] Figure 1 is a schematic view of the structure of the rear wheel hub of a high wear-resistant motorcycle drum brake proposed by the utility model; [0015] FIG. 2 is a schematic view of the structure at A of the rear hub of a high wear-resistant motorcycle drum brake proposed by the utility model. [0016] In the figure: 1-hub body, 2-protective ring, 3-rubber pad, 4-wear plate, 5-locking screw. Detailed ways [0017] The following will clearly and completely describe the technical solutions in the embodiments of the present utility model in conjunction with the accompanying drawings in the embodiments of the present utility model. Obviously, the described embodiments are only a part of the embodiments of the present utility model, not All examples. [0018] Referring to Figures 1-2, a high wear-resistant motorcycle drum brake rear hub includes a hub body 1. Both sides of the hub body 1 are fixedly connected with a guard ring 2 to prevent damage to the hub body 1 and protect There are multiple wear plates 4 evenly distributed on the side of the ring 2 away from the hub body 1 to reduce the wear of the protective ring 2. The number of wear plates 4 is 4-6 to enhance the wear resistance effect. Sheet 4 is made of steel, which is used to enhance the wear-resisting effect and prolong the service life; [0019] The side of the wear plate 4 away from the protective ring 2 is provided with a groove, and a locking screw 5 is inserted in the groove to fix the position of the wear plate 4, and one end of the locking screw 5 penetrates the wear plate 4 and extend into the guard ring 2, the locking screw 5 and the wear plate 4, the guard ring 2 are all threaded connections; [0020] In this embodiment, the side of the wear-resistant sheet 4 away from the protective ring 2 is fixedly connected with a rubber pad 3 to improve the wear-resisting effect of the wear-resistant sheet 4. The number of the rubber pads 3 is 1-3. To enhance the wear resistance of the wear plate 4, the number of grooves is 2-4, used to install multiple locking screws 5 to prevent the wear plate 4 from loosening; [0021] In this embodiment, when the hub body 1 is about to approach the road teeth or green belts, the wear-resistant sheet 4 first abuts against the road teeth and the like. The rubber pad 3 can improve the wear-resistant sheet 4 Abrasion resistance. When the wear plate 4 is severely worn, the protective ring 2 can also play an external protective role to prevent the hub body 1 from being damaged. At the same time, the user can replace the wear plate 4 with severe wear and unscrew it separately It is sufficient to tighten the screw 5, which reduces the maintenance cost to a certain extent. The utility model has simple structure and low cost. Through the arrangement of the protective ring and the wear-resistant sheet, the side of the hub is protected to prevent the hub and the road teeth or greening The belt and other objects are damaged by friction. [0022] The above are only preferred specific embodiments of the present utility model, but the scope of protection of the present utility model is not limited to this, any person skilled in the art within the technical scope disclosed in the present utility model, Equivalent replacements or changes based on the technical solution of the utility model and its utility model concept should be covered by the scope of protection of the utility model.
[DE CN214267269U]: Radseitige Untersetzungsbrücke, Nabenverriegelung und Fahrzeug [ZH CN214267269U]: 一种轮边减速桥轮毂锁紧结构及车辆 [EN CN214267269U]: Wheel-side reduction bridge hub locking structure and vehicle | [DE CN214267269U]: Das Gebrauchsmuster offenbart eine Radnabensperrstruktur einer radseitigen Untersetzungsbrücke und eines Fahrzeugs und bezieht sich auf das technische Gebiet der Automobilachsen. Die Radnabenverriegelungsstruktur der Raduntersetzungsachse umfasst den Wellenkopf, das äußere Lager der Nabe und der Nabe sowie die Hohlradhalterung, die Sicherungsmutter und den C-förmigen Sprengring, die nacheinander eingestellt werden. Die der Kontermutter zugewandte Seite des Tellerradträgers ist mit einer Begrenzung versehen. Loch; An der Außenwand des Umfangs der Sicherungsmutter ist eine Ringnut vorgesehen, und entlang der axialen Richtung der Sicherungsmutter ist an der Außenwand des Umfangs der Sicherungsmutter ein begrenzter Spalt eingestellt, und die Ringnut ist geteilt in diskontinuierliche Ringe durch die Grenzlücke Struktur; Ein C-förmiger Sprengring wird in die Ringnut geklemmt, und beide Enden des C-förmigen Sprengrings sind entlang der axialen Richtung der Sicherungsmutter gebogen, um einen ersten Begrenzungsabschnitt bzw. einen zweiten Begrenzungsabschnitt zu bilden. Der Positionierungsabschnitt und der zweite Begrenzungsabschnitt liegen jeweils an den beiden Seitenwänden des Begrenzungsspalts an, und der zweite Begrenzungsabschnitt erstreckt sich aus dem Begrenzungsspalt heraus und wird in das Begrenzungsloch eingeführt. Wenn die Nabe durch die obige Struktur verriegelt wird, können die Materialkosten reduziert und die Montageeffizienz verbessert werden. [ZH CN214267269U]: 本实用新型公开了一种轮边减速桥轮毂锁紧结构及车辆，涉及汽车车桥技术领域。该轮边减速桥轮毂锁紧结构包括依次套装的轴头、轮毂外轴承和轮毂，以及齿圈支架、锁紧螺母和C形卡环：齿圈支架上朝向锁紧螺母的一面上设置有限位孔；锁紧螺母的周向外壁上设置有环槽，且沿锁紧螺母的轴向，锁紧螺母的周向外壁上设置有限位间隙，环槽被限位间隙分割为不连续的环状结构；C形卡环卡接在环槽内，且C形卡环的两端均沿锁紧螺母的轴向弯折，以分别形成第一限位部和第二限位部，第一限位部和第二限位部分别与限位间隙的两个侧壁抵接，且第二限位部延伸出限位间隙外并插接在限位孔内。通过以上结构对轮毂进行锁紧时，可以降低材料成本，并提高装配效率。 [EN CN214267269U]: The utility model discloses a wheel hub locking structure of a wheel-side reduction bridge and a vehicle, and relates to the technical field of automobile axles. The wheel hub locking structure of the wheel reduction axle includes the shaft head, the outer bearing of the hub and the hub, as well as the ring gear bracket, the lock nut and the C-shaped snap ring which are sequentially set. The side of the ring gear bracket facing the lock nut is provided with a limit. Hole; A ring groove is provided on the outer wall of the circumference of the lock nut, and along the axial direction of the lock nut, a limited gap is set on the outer wall of the circumference of the lock nut, and the ring groove is divided into discontinuous rings by the limit gap Structure; C-shaped snap ring is clamped in the ring groove, and both ends of the C-shaped snap ring are bent along the axial direction of the lock nut to form a first limiting portion and a second limiting portion, respectively. The positioning portion and the second limiting portion respectively abut against the two side walls of the limiting gap, and the second limiting portion extends out of the limiting gap and is inserted into the limiting hole. When the hub is locked by the above structure, the material cost can be reduced and the assembly efficiency can be improved. | CN214267269U | 2021-09-24 | CN202120013231U | 2021-01-05 | CN202120013231U, 2021-01-05 | CN214267269U: 2021-09-24 | 一汽解放汽车有限公司 |  | B60B27/00: I B60K17/08: I |  |  |  | [ZH CN214267269U]: 1 .一种轮边减速桥轮毂锁紧结构，包括依次套装的轴头(1)、轮毂外轴承⑵和轮毂 (3),所述轴头⑴具有花键轴(11)和螺纹径(12)，其特征在于，所述轮边减速桥轮毂锁紧结 构还包括齿圈支架(4)、锁紧螺母⑸和C形卡环(6)，所述齿圈支架(4)套装在所述花键轴 (11)上,所述锁紧螺母⑸套装在所述螺纹径(12)上,且沿所述轴头⑴的轴向，所述轮毂外 轴承(2)、所述齿圈支架⑷和所述锁紧螺母⑸由内向外依次贴合设置； 所述齿圈支架⑷上朝向所述锁紧螺母⑸的一面上设置有限位孔(41)；所述锁紧螺母 ⑸的周向外壁上设置有环槽(51)，且沿所述锁紧螺母⑸的轴向，所述锁紧螺母⑸的周向 外壁上设置有限位间隙(52)，所述环槽(51)被所述限位间隙(52)分割为不连续的环状结 构； 所述C形卡环⑹卡接在所述环槽(51)内，且所述C形卡环⑹的两端均沿所述锁紧螺母 ⑸的轴向弯折，以分别形成第一限位部(61)和第二限位部(62)，所述第一限位部(61)和所 述第二限位部(62)分别与所述限位间隙(52)的两个侧壁抵接，且所述第二限位部(62)延伸 出所述限位间隙(52)外并插接在所述限位孔(41)内。 2 .根据权利要求1所述的轮边减速桥轮毂锁紧结构，其特征在于，所述限位孔(41)设置 有多个，多个所述限位孔(41)位于同一圆周上且间隔设置，所述第二限位部(62)可选择性 地插接到多个所述限位孔(41)中的一个中。 3 .根据权利要求2所述的轮边减速桥轮毂锁紧结构，其特征在于，所述限位孔(41)的轴 向和所述锁紧螺母⑸的轴向一致。 4 .根据权利要求3所述的轮边减速桥轮毂锁紧结构，其特征在于,相邻两个所述限位孔 (41)的孔心间隔对应的圆心角ά均为6°。 5 .根据权利要求2所述的轮边减速桥轮毂锁紧结构，其特征在于,所述限位孔(41)设置 有5个。 6 .根据权利要求1所述的轮边减速桥轮毂锁紧结构，其特征在于，沿所述锁紧螺母(5) 的周向，所述限位间隙(52)间隔设置有多个，所述第一限位部(61)和所述第二限位部(62) 分别与同一个所述限位间隙(52)的两个侧壁抵接。 7 .根据权利要求1所述的轮边减速桥轮毂锁紧结构，其特征在于，所述C形卡环⑹的两 端均朝向所述齿圈支架⑷弯折。 8 .根据权利要求1-7任一项所述的轮边减速桥轮毂锁紧结构，其特征在于，所述C形卡 环⑹为钢丝卡环。 9 .根据权利要求1-7任一项所述的轮边减速桥轮毂锁紧结构，其特征在于，所述齿圈支 架⑷的中部开设有花键孔(42)，所述齿圈支架⑷通过所述花键孔(42)套装在所述花键轴 (11)上。 10 .一种车辆，其特征在于，包括如权利要求1-9任一项所述的轮边减速桥轮毂锁紧结 构。 [EN CN214267269U]: 1 A wheel-side reduction axle hub locking structure, comprising a shaft head (1), a hub outer bearing and a wheel hub (3) that are sequentially fitted, the shaft head having a spline shaft (11) and a thread diameter (12) , Characterized in that, the wheel side reduction axle hub locking structure further includes a ring gear bracket (4), a lock nut and a C-shaped snap ring (6), and the ring gear bracket (4) is sleeved on the flower On the key shaft (11), the lock nut is sleeved on the thread diameter (12) and along the axial direction of the shaft head , the hub outer bearing (2), the gear ring support And the lock nut are arranged in order from the inside to the outside; a limit hole (41) is provided on the side of the ring gear support facing the lock nut ; the peripheral wall of the lock nut A ring groove (51) is provided on the upper part, and along the axial direction of the lock nut , a limit gap (52) is provided on the periphery of the lock nut , and the ring groove (51) is The limit gap (52) is divided into a discontinuous ring structure; the C-shaped snap ring is clamped in the ring groove (51), and both ends of the C-shaped snap ring are along the lock The tightening nut (5) is bent in the axial direction to respectively form a first limiting portion (61) and a second limiting portion (62), the first limiting portion (61) and the second limiting portion (62) ) Respectively abut against the two side walls of the limiting gap (52), and the second limiting portion (62) extends out of the limiting gap (52) and is inserted into the limiting hole (41) Within. 2 The wheel-side reduction axle hub locking structure according to claim 1, wherein a plurality of the limiting holes (41) are provided, and the plurality of limiting holes (41) are located on the same circumference and are spaced apart from each other. It is provided that the second limiting portion (62) can be selectively inserted into one of the plurality of limiting holes (41). 3 The wheel-side reduction axle hub locking structure according to claim 2, characterized in that the axial direction of the limiting hole (41) is consistent with the axial direction of the locking nut (5). 4 The wheel-side reduction axle hub locking structure according to claim 3, characterized in that the center angles pi corresponding to the hole center intervals of two adjacent limit holes (41) are both 6°. 5 The wheel-side reduction axle hub locking structure according to claim 2, characterized in that there are five limit holes (41). 6 The wheel-side reduction axle hub locking structure according to claim 1, characterized in that, along the circumferential direction of the locking nut (5), the limit gaps (52) are arranged at intervals, and the The first limiting portion (61) and the second limiting portion (62) respectively abut against two side walls of the same limiting gap (52). 7 The wheel-side reduction axle hub locking structure according to claim 1, wherein both ends of the C-shaped snap ring (6) are bent toward the ring gear bracket (4). 8 The wheel-side reduction axle hub locking structure according to any one of claims 1-7, wherein the C-shaped snap ring (6) is a steel wire snap ring. 9 The wheel-side reduction axle hub locking structure according to any one of claims 1-7, characterized in that a spline hole (42) is opened in the middle of the ring gear bracket (4), and the ring gear bracket (4) passes The spline hole (42) is sleeved on the spline shaft (11). 10 A vehicle, characterized by comprising the wheel-side reduction axle hub locking structure according to any one of claims 1-9. | [ZH CN214267269U]: 一种轮边减速桥轮毂锁紧结构及车辆 技术领域 [0001]本实用新型涉及汽车车桥技术领域，尤其涉及一种轮边减速桥轮毂锁紧结构及车 辆。 背景技术 [0002]目前，在汽车所用的轮边减速桥中，位于轮毂外侧的轴头上螺接有锁紧螺母，以防 止轮毂脱出。 [0003]现有技术中，多采用单螺母加锁片结构或双螺母加锁片结构以对锁紧螺母进行锁 止，以防止锁紧螺母发生转动，进而避免轮毂脱落，保证车辆的行驶安全。然而，无论是单螺 母加锁片结构还是双螺母加锁片结构，其材料成本均较高，且装配效率较低。 [0004] 基于此，亟需一种轮边减速桥轮毂锁紧结构及车辆，用以解决上述问题。 实用新型内容 [0005]本实用新型的目的在于提供一种轮边减速桥轮毂锁紧结构及车辆，在对轮毂进行 锁紧时，可以降低材料成本，并提高装配效率。 [0006]为达此目的，本实用新型采用以下技术方案： [0007] 一种轮边减速桥轮毂锁紧结构，包括依次套装的轴头、轮毂外轴承和轮毂，所述轴 头具有花键轴和螺纹径，所述轮边减速桥轮毂锁紧结构还包括齿圈支架、锁紧螺母和C形卡 环，所述齿圈支架套装在所述花键轴上，所述锁紧螺母套装在所述螺纹径上，且沿所述轴头 的轴向，所述轮毂外轴承、所述齿圈支架和所述锁紧螺母由内向外依次贴合设置； [0008] 所述齿圈支架上朝向所述锁紧螺母的一面上设置有限位孔;所述锁紧螺母的周向 外壁上设置有环槽，且沿所述锁紧螺母的轴向，所述锁紧螺母的周向外壁上设置有限位间 隙，所述环槽被所述限位间隙分割为不连续的环状结构； [0009] 所述C形卡环卡接在所述环槽内，且所述C形卡环的两端均沿所述锁紧螺母的轴向 弯折，以分别形成第一限位部和第二限位部，所述第一限位部和所述第二限位部分别与所 述限位间隙的两个侧壁抵接，且所述第二限位部延伸出所述限位间隙外并插接在所述限位 孔内。 [0010]可选地，所述限位孔设置有多个，多个所述限位孔位于同一圆周上且间隔设置，所 述第二限位部可选择性地插接到多个所述限位孔中的一个中。 [0011]可选地，所述限位孔的轴向和所述锁紧螺母的轴向一致。 [0012] 可选地，相邻两个所述限位孔的孔心间隔对应的圆心角均为6 °。 [0013]可选地，所述限位孔设置有5个。 [0014]可选地，沿所述锁紧螺母的周向，所述限位间隙间隔设置有多个，所述第一限位部 和所述第二限位部分别与同一个所述限位间隙的两个侧壁抵接。 [0015]可选地，所述C形卡环的两端均朝向所述齿圈支架弯折。 [0016] 可选地，所述C形卡环为钢丝卡环。 [0017]可选地，所述齿圈支架的中部开设有花键孔，所述齿圈支架通过所述花键孔套装 在所述花键轴上。 [0018]本实用新型还提供了一种车辆，其包括如上所述的轮边减速桥轮毂锁紧结构。 [0019] 本实用新型的有益效果： [0020]本实用新型提供了一种轮边减速桥轮毂锁紧结构及车辆，在该轮边减速桥轮毂锁 紧结构中，锁紧螺母上设置有环槽和限位间隙，齿圈支架上设置有限位孔。通过将C形卡环 安装到环槽中，并使C形卡环两端的第一限位部和第二限位部分别与限位间隙的两个侧壁 抵接，使第二限位部延伸出限位间隙插接到限位孔内，可以有效防止锁紧螺母发生转动，从 而可避免轮毂脱落，保证车辆的行驶安全。由于该轮边减速桥轮毂锁紧结构简单，不再需要 使用螺母，能够降低材料成本，同时提高装配效率。 附图说明 [0021]图1是本实用新型实施例提供的轮边减速桥轮毂锁紧结构的整体结构示意图； [0022]图2是本实用新型实施例提供的轮边减速桥轮毂锁紧结构中齿圈支架的结构示意 图； [0023]图3是图2中A-A向的剖视结构示意图； [0024]图4是本实用新型实施例提供的轮边减速桥轮毂锁紧结构中锁紧螺母的结构示意 图； [0025]图5是图4中B-B向的剖视结构示意图； [0026]图6是本实用新型实施例提供的轮边减速桥轮毂锁紧结构中C形卡环的结构示意 图； [0027]图7是图6中C向的结构示意图； [0028]图8是本实用新型实施例提供的轮边减速桥轮毂锁紧结构中锁紧卡环和锁紧螺母 相配合的结构示意图。 [0029] 图中： [0030] 1、轴头；11、花键轴；12、螺纹径；2、轮毂外轴承；3、轮毂;4、齿圈支架;41、限位孔; 42、花键孔;43、减重孔；5、锁紧螺母；51、环槽;52、限位间隙；53、凸齿;6、C形卡环;61、第一 限位部;62、第二限位部。 具体实施方式 [0031]为使本实用新型解决的技术问题、采用的技术方案和达到的技术效果更加清楚， 下面结合附图并通过具体实施方式来进一步说明本实用新型的技术方案。 [0032]在本实用新型的描述中，除非另有明确的规定和限定，术语“相连”、“连接”、“固 定”应做广义理解，例如，可以是固定连接，也可以是可拆卸连接，或成一体;可以是机械连 接，也可以是电连接；可以是直接相连，也可以通过中间媒介间接相连，可以是两个元件内 部的连通或两个元件的相互作用关系。对于本领域的普通技术人员而言，可以具体情况理 解上述术语在本实用新型中的具体含义。 [0033]在本实用新型中，除非另有明确的规定和限定，第一特征在第二特征之“上”或之 “下”可以包括第一和第二特征直接接触，也可以包括第一和第二特征不是直接接触而是通 过它们之间的另外的特征接触。而且，第一特征在第二特征“之上”、“上方”和“上面”包括第 一特征在第二特征正上方和斜上方，或仅仅表示第一特征水平高度高于第二特征。第一特 征在第二特征“之下”、“下方”和“下面”包括第一特征在第二特征正下方和斜下方，或仅仅 表示第一特征水平高度小于第二特征。 [0034]在本实施例的描述中，术语“上”、“下”、“左”、“右”等方位或位置关系为基于附图 所示的方位或位置关系，仅是为了便于描述和简化操作，而不是指示或暗示所指的装置或 元件必须具有特定的方位、以特定的方位构造和操作，因此不能理解为对本实用新型的限 制。此外，术语“第一”、“第二”仅仅用于在描述上加以区分，并没有特殊的含义。 [0035]本实施例提供了一种轮边减速桥轮毂锁紧结构，如图1 -图8所示，其包括依次套装 的轴头1、轮毂外轴承2和轮毂3。其中，轴头1具有花键轴11和螺纹径12。该轮边减速桥轮毂 锁紧结构还包括齿圈支架4、锁紧螺母5和C形卡环6。在齿圈支架4的中部开设有花键孔42, 齿圈支架4通过花键孔42套装在花键轴11上。锁紧螺母5套装在螺纹径12上，且沿轴头1的轴 向，轮毂外轴承2、齿圈支架4和锁紧螺母5由内向外依次贴合设置。具体地，轮毂外轴承2具 有内环和外环，以图1所示方向为例，齿圈支架4的右侧端面与内环的左侧端面贴合，锁紧螺 母5的右侧端面与齿圈支架4的左侧端面贴合。 [0036]在齿圈支架4上朝向锁紧螺母5的一面上设置有限位孔41。锁紧螺母5的周向外壁 上设置有环槽51，且沿锁紧螺母5的轴向，锁紧螺母5的周向外壁上设置有限位间隙52,环槽 51被限位间隙52分割为不连续的环状结构。 [0037] C形卡环6卡接在环槽51内，且C形卡环6的两端均沿锁紧螺母5的轴向弯折，以分别 形成第一限位部61和第二限位部62。其中，第一限位部61和限位间隙52的一个侧壁抵接，第 二限位部62与限位间隙52的另一个侧壁抵接,且第二限位部62延伸出限位间隙52的外部并 插接在限位孔41内。按此，通过C形卡环6可以防止锁紧螺母5转动，对锁紧螺母5进行锁止, 从而避免轮毂3脱落,保证车辆的行驶安全。此外，由于不再需要使用螺母，所以降低了材料 成本，同时提高了装配效率。 [0038]下面，对锁紧螺母5、齿圈支架4和C形卡环6等零部件的具体结构进行介绍。 [0039] 如图2和图3所示，齿圈支架4上设置有多个限位孔41，多个限位孔41位于同一圆周 上且相互间隔设置，第二限位部62可选择性地插接到多个限位孔41中的一个中。按此，可以 使齿圈支架4更好地与C形卡环6相适配,补偿制造误差，更便于安装C形卡环6。 [0040] 进一步地，限位孔41的轴向和锁紧螺母5的轴向一致，以便于加工限位孔41，同时 可以使限位孔41更好地和第二限位部62配合,防止锁紧螺母5转动。本实施例中，在齿圈支 架4上共设置有5个限位孔41，每相邻两个限位孔41的孔心间隔对应的圆心角α均为6。。更具 体地,沿自身的周向，齿圈支架4上开设有减重孔43，5个限位孔41均设置在花键孔42和减重 孔43之间。 [0041]如图4和图5所示，沿锁紧螺母5的周向，限位间隙52间隔设置有多个。第一限位部 61和第二限位部62分别与同一个限位间隙52的两个侧壁抵接。按此，可以使得锁紧螺母5更 好地与C形卡环6相适配，补偿制造误差，更便于安装C形卡环6。本实施例中，限位间隙52呈 凹槽结构，其共设置有12个，12个限位间隙52沿锁紧螺母5的周向均匀分布。 [0042]当然在其它实施例中，在设置有多个限位间隙52时，也可使第一限位部61与其中 一个限位间隙52的左侧壁抵接，使第二限位部62与另一个限位间隙52的右侧壁抵接，也可 实现对锁紧螺母5的锁止。 [0043] 于具体制造而言，沿锁紧螺母5的周向，在锁紧螺母5上加工12个凸齿53,即可在锁 紧螺母5上形成12个限位间隙52。进一步地，沿锁紧螺母5的周向，在每个凸齿53上加工一个 弧形槽，则可得到12个弧形槽。使12个弧形槽位于同一圆周，则可得到呈不连续环状结构的 环槽51。 [0044]如图6和图7所示，C形卡环6的两端朝向同一侧即朝向齿圈支架4弯折，以便于加 工。更具体的设置上，本实施例中采用钢丝卡环作为C形卡环6,其具有较高的强度，使用寿 命较长。与锁片相比，钢丝卡环的材料成本更低，经济性更好。其它方面，本实施例中的限位 孔41设置为圆孔，以和钢丝卡环相适配。 [0045]本实施例还提供了一种车辆，其包括如上所述的轮边减速桥轮毂锁紧结构，以对 锁紧螺母5进行锁止，有效防止轮毂3脱出。 [0046]综上，本实施例提供了一种轮边减速桥轮毂锁紧结构及车辆，通过在锁紧螺母5上 设置环槽51和限位间隙52,在齿圈支架4上设置限位孔41，可以将C形卡环6安装到环槽51 中，并使第一限位部61和第二限位部62分别与限位间隙52的两个侧壁抵接，使第二限位部 62延伸出限位间隙52插接到限位孔41内，从而有效防止锁紧螺母5发生转动，避免轮毂3脱 落，保证车辆的行驶安全。 [0047]进一步地，无论是与单螺母加锁片结构还是双螺母加锁片结构相比，使用本实施 例所提供的轮边减速桥轮毂锁紧结构时，无需再使用螺母，能够降低材料成本，同时提高装 配效率。 [0048]以上内容仅为本实用新型的较佳实施例，对于本领域的普通技术人员，依据本实 用新型的思想，在具体实施方式及应用范围上均会有改变之处，本内容不应理解为 对本实用新型的限制。 [EN CN214267269U]: Wheel-side reduction bridge hub locking structure and vehicle technical field [0001] The present invention relates to the technical field of automobile axles, and in particular to a wheel-side reduction axle hub locking structure and a vehicle. Background technique [0002] At present, in the wheel-side reduction bridge used in automobiles, a lock nut is screwed on the shaft head located outside the hub to prevent the hub from coming out. [0003] In the prior art, a single nut plus lock piece structure or a double nut plus lock piece structure is often used to lock the lock nut to prevent the lock nut from rotating, thereby avoiding the wheel hub from falling off, and ensuring the safety of the vehicle. . However, whether it is a single nut and locking plate structure or a double nut and locking plate structure, the material cost is relatively high, and the assembly efficiency is low. [0004] Based on this, there is an urgent need for a wheel-side reduction axle hub locking structure and a vehicle to solve the above-mentioned problems. Utility model content [0005] The purpose of the present utility model is to provide a wheel-side reduction axle hub locking structure and a vehicle, which can reduce material costs and improve assembly efficiency when the hub is locked. [0006] To achieve this purpose, the present utility model adopts the following technical solutions: [0007] A wheel-side reduction axle hub locking structure, comprising a shaft head, a hub outer bearing and a wheel hub that are sequentially fitted, the shaft head has a spline shaft and a thread diameter, and the wheel-side reduction bridge hub locking structure is also It includes a ring gear bracket, a lock nut and a C-shaped snap ring. The ring gear bracket is sleeved on the spline shaft, and the locking nut is sleeved on the thread diameter and along the axial direction of the shaft head. , The outer bearing of the wheel hub, the ring gear bracket and the lock nut are arranged in order from the inside to the outside to fit in; [0008] A limit hole is provided on the side of the ring gear bracket facing the lock nut; a ring groove is provided on the circumferential outer wall of the lock nut, and along the axial direction of the lock nut, so A limit gap is provided on the outer wall of the circumference of the lock nut, and the ring groove is divided into a discontinuous ring structure by the limit gap; [0009] The C-shaped snap ring is clamped in the ring groove, and both ends of the C-shaped snap ring are bent along the axial direction of the lock nut to respectively form a first limiting portion and The second limiting portion, the first limiting portion and the second limiting portion respectively abut against the two side walls of the limiting gap, and the second limiting portion extends beyond the limiting Outside the gap and inserted into the limiting hole. [0010] Optionally, a plurality of the limiting holes are provided, and a plurality of the limiting holes are located on the same circumference and arranged at intervals, and the second limiting portion can be selectively inserted into the plurality of limiting holes. One of the limit holes. [0011] Optionally, the axial direction of the limiting hole is consistent with the axial direction of the lock nut. [0012] Optionally, the center angles corresponding to the center intervals of the two adjacent limit holes are both 6°. [0013] Optionally, there are five limit holes. [0014] Optionally, along the circumferential direction of the lock nut, a plurality of the limiting gaps are arranged at intervals, and the first limiting portion and the second limiting portion are respectively the same as the limiting The two side walls of the bit gap abut against each other. [0015] Optionally, both ends of the C-shaped snap ring are bent toward the ring gear bracket. [0016] Optionally, the C-shaped snap ring is a steel wire snap ring. [0017] Optionally, a spline hole is opened in the middle of the ring gear bracket, and the ring gear bracket is sleeved on the spline shaft through the spline hole. [0018] The present invention also provides a vehicle, which includes the wheel side reduction axle hub locking structure as described above. [0019] The beneficial effects of the utility model: [0020] The utility model provides a wheel-side reduction axle hub locking structure and a vehicle. In the wheel-side reduction axle hub locking structure, a ring groove and a limit gap are provided on the lock nut, and the ring gear bracket is Set limit holes. By installing the C-shaped snap ring into the ring groove, and make the first and second limiting portions at both ends of the C-shaped snap ring abut against the two side walls of the limiting gap, the second limiting portion The extended limit gap is inserted into the limit hole, which can effectively prevent the lock nut from rotating, thereby avoiding the wheel hub from falling off and ensuring the safety of the vehicle. Due to the simple locking structure of the wheel hub of the wheel-side reduction axle, the use of nuts is no longer required, and the material cost can be reduced, and the assembly efficiency can be improved at the same time. Description of the drawings [0021] FIG. 1 is a schematic diagram of the overall structure of the wheel side reduction axle hub locking structure provided by an embodiment of the present utility model; [0022] FIG. 2 is a schematic structural diagram of the ring gear bracket in the wheel side reduction axle hub locking structure provided by the embodiment of the present utility model; [0023] FIG. 3 is a schematic cross-sectional view taken along the line AA in FIG. 2; [0024] FIG. 4 is a schematic structural diagram of a lock nut in a wheel-side reduction axle hub locking structure provided by an embodiment of the present utility model; [0025] FIG. 5 is a schematic cross-sectional view taken along the line BB in FIG. 4; [0026] FIG. 6 is a schematic structural diagram of a C-shaped snap ring in the wheel-side reduction axle hub locking structure provided by the embodiment of the present utility model; [0027] FIG. 7 is a schematic diagram of the structure of the direction C in FIG. 6; [0028] FIG. 8 is a schematic structural diagram of the locking ring and the locking nut in the locking structure of the wheel side reduction axle hub provided by the embodiment of the present invention. [0029] In the figure: [0030] 1. Shaft head; 11. Spline shaft; 12. Thread diameter; 2. Hub outer bearing; 3. Wheel hub; 4. Gear ring bracket; 41. Limit hole; 42. Spline hole; 43. 5, lock nut; 51, ring groove; 52, limit gap; 53, convex teeth; 6, C-shaped snap ring; 61, the first limit part; 62, the second limit part. Detailed ways [0031] In order to make the technical problems solved by the utility model, the technical solutions adopted and the technical effects achieved more clear, the technical solutions of the utility model will be further explained below with reference to the drawings and specific implementations. [0032] In the description of the present utility model, unless otherwise clearly specified and limited, the terms "connected", "connected", and "fixed" should be interpreted broadly, for example, it can be a fixed connection or a detachable connection , Or integrated; it can be a mechanical connection or an electrical connection; it can be directly connected, or indirectly connected through an intermediate medium, it can be the internal communication of two components or the interaction relationship between two components. For those of ordinary skill in the art, the specific meaning of the above-mentioned terms in the present utility model can be understood under specific circumstances. [0033] In the present utility model, unless otherwise clearly defined and defined, the "upper" or "lower" of the first feature of the second feature may include direct contact between the first and second features, or may include the first feature. The second feature is not in direct contact but in communication Through the additional feature contact between them. Moreover, the "above", "above" and "above" of the first feature on the second feature include the first feature directly above and obliquely above the second feature, or it simply means that the first feature is higher in level than the second feature. The "below", "below" and "below" of the second feature of the first feature include the first feature directly below and obliquely below the second feature, or it simply means that the level of the first feature is smaller than the second feature. [0034] In the description of this embodiment, the terms "upper", "lower", "left", "right" and other orientations or positional relationships are based on the orientations or positional relationships shown in the drawings, and are only for ease of description and The operation is simplified, rather than indicating or implying that the pointed device or element must have a specific orientation, be constructed and operated in a specific orientation, and therefore cannot be understood as a limitation of the present invention. In addition, the terms "first" and "second" are only used to distinguish them in description, and have no special meaning. [0035] This embodiment provides a wheel-side reduction axle hub locking structure, as shown in Figs. Among them, the shaft head 1 has a spline shaft 11 and a thread diameter 12. The wheel hub locking structure of the wheel-side reduction axle further includes a ring gear bracket 4, a locking nut 5 and a C-shaped snap ring 6. A spline hole 42 is provided in the middle of the ring gear support 4, and the ring gear support 4 is sleeved on the spline shaft 11 through the spline hole 42. The lock nut 5 is sleeved on the thread diameter 12, and along the axial direction of the shaft head 1, the hub outer bearing 2, the ring gear bracket 4 and the lock nut 5 are arranged in order from the inside to the outside. Specifically, the hub outer bearing 2 has an inner ring and an outer ring. Taking the direction shown in FIG. 1 as an example, the right end surface of the ring gear holder 4 is in contact with the left end surface of the inner ring, and the right end surface of the lock nut 5 is The left end surface of the ring gear bracket 4 is attached to it. [0036] A limit hole 41 is provided on the side of the ring gear bracket 4 facing the lock nut 5. A ring groove 51 is provided on the circumferential outer wall of the lock nut 5, and along the axial direction of the lock nut 5, a limit gap 52 is provided on the circumferential outer wall of the lock nut 5, and the ring groove 51 is divided by the limit gap 52 into Discontinuous ring structure. [0037] The C-shaped snap ring 6 is clamped in the ring groove 51, and both ends of the C-shaped snap ring 6 are bent along the axial direction of the lock nut 5 to form a first limiting portion 61 and a second limiting portion, respectively. Position 62. Wherein, the first limiting portion 61 abuts against one side wall of the limiting gap 52, the second limiting portion 62 abuts against the other side wall of the limiting gap 52, and the second limiting portion 62 extends beyond the limiting The outside of the gap 52 is inserted into the limiting hole 41. According to this, the C-shaped snap ring 6 can prevent the lock nut 5 from rotating and lock the lock nut 5 so as to prevent the wheel hub 3 from falling off and ensure the safety of the vehicle. In addition, since nuts are no longer needed, material costs are reduced and assembly efficiency is improved. [0038] Below, the specific structure of the lock nut 5, the ring gear bracket 4 and the C-shaped snap ring 6 and other components will be introduced. [0039] As shown in FIG. 2 and FIG. 3, the ring gear bracket 4 is provided with a plurality of limiting holes 41, the plurality of limiting holes 41 are located on the same circumference and are spaced apart from each other, and the second limiting portion 62 can be selectively The ground is inserted into one of the plurality of limiting holes 41. According to this, the ring gear bracket 4 can be better matched with the C-shaped snap ring 6 to compensate for manufacturing errors, and it is easier to install the C-shaped snap ring 6. [0040] Further, the axial direction of the limiting hole 41 is consistent with the axial direction of the lock nut 5, so that the limiting hole 41 can be processed, and the limiting hole 41 can be better matched with the second limiting portion 62. Prevent the lock nut 5 from turning. In this embodiment, a total of five limiting holes 41 are provided on the ring gear bracket 4, and the center angle α corresponding to the hole center interval of every two adjacent limiting holes 41 is 6. . More specifically, along its own circumferential direction, a weight-reducing hole 43 is opened on the ring gear bracket 4, and the five limiting holes 41 are all arranged between the spline hole 42 and the weight-reducing hole 43. [0041] As shown in FIGS. 4 and 5, along the circumferential direction of the lock nut 5, a plurality of limit gaps 52 are provided at intervals. The first limiting portion 61 and the second limiting portion 62 respectively abut against two side walls of the same limiting gap 52. According to this, the lock nut 5 can be better matched with the C-shaped snap ring 6 to compensate for manufacturing errors, and it is easier to install the C-shaped snap ring 6. In this embodiment, the limiting gap 52 is a groove structure, and there are 12 in total, and the 12 limiting gaps 52 are evenly distributed along the circumferential direction of the lock nut 5. [0042] Of course, in other embodiments, when a plurality of limit gaps 52 are provided, the first limit portion 61 can also abut the left side wall of one of the limit gaps 52, so that the second limit portion 62 abuts against the right side wall of another limit gap 52, or The locking of the lock nut 5 is realized. [0043] In terms of specific manufacturing, along the circumferential direction of the lock nut 5, 12 protruding teeth 53 are machined on the lock nut 5 to form 12 limit gaps 52 on the lock nut 5. Further, along the circumferential direction of the lock nut 5, one arc-shaped groove is machined on each convex tooth 53, and 12 arc-shaped grooves can be obtained. If 12 arc-shaped grooves are located on the same circumference, a ring groove 51 with a discontinuous annular structure can be obtained. [0044] As shown in FIGS. 6 and 7, both ends of the C-shaped snap ring 6 are bent toward the same side, that is, toward the ring gear bracket 4, to facilitate processing. More specifically, in this embodiment, a steel wire snap ring is used as the C-shaped snap ring 6, which has higher strength and longer service life. Compared with the lock plate, the material cost of the steel wire clasp is lower and the economy is better. In other respects, the limiting hole 41 in this embodiment is set as a round hole to fit the steel wire clasp. [0045] This embodiment also provides a vehicle, which includes the wheel-side reduction axle hub locking structure as described above to lock the lock nut 5 and effectively prevent the hub 3 from falling out. [0046] In summary, this embodiment provides a wheel-side reduction axle hub locking structure and a vehicle. By providing a ring groove 51 and a limit gap 52 on the lock nut 5, a limit is set on the ring gear bracket 4. Hole 41, the C-shaped snap ring 6 can be installed in the ring groove 51, and the first limit portion 61 and the second limit portion 62 are respectively abutted with the two side walls of the limit gap 52, so that the second limit The position portion 62 extends out of the limit gap 52 and is inserted into the limit hole 41, thereby effectively preventing the lock nut 5 from rotating, preventing the wheel hub 3 from falling off, and ensuring the safety of the vehicle. [0047] Further, whether it is compared with the single nut and locking plate structure or the double nut and locking plate structure, when the wheel side reduction axle hub locking structure provided by this embodiment is used, the nut is no longer needed, and the material can be reduced. Cost, while improving assembly efficiency. [0048] The above content is only a preferred embodiment of the present utility model. For those of ordinary skill in the art, according to the idea of the present utility model, there will be changes in the specific implementation and the scope of application. This content should not It is understood as a limitation of the utility model.
[DE CN214295387U]: Eine verschleißfeste Autoradnabe [ZH CN214295387U]: 一种防磨损的汽车轮毂 [EN CN214295387U]: A wear-resistant automobile wheel hub | [DE CN214295387U]: Das Gebrauchsmuster stellt eine verschleißfeste Automobilradnabe bereit, die einen Nabenaußenring, einen Nabeninnenring, eine ringförmige Verstärkungsplatte, eine Speiche und eine feste Scheibe umfasst. Eine ringförmige Verstärkungsplatte, die äußere bogenförmige Grundplatte außerhalb der ringförmigen Verstärkungsplatte ist fest mit dem Innenring der Nabe verbunden, die innere bogenförmige Grundplatte auf der Innenseite ist fest mit der festen Platte verbunden , und eine Anzahl gleichmäßig verteilter Speichen, jede der Speichen ist mit einer ersten Luftzirkulationsnut versehen, und eine zweite Luftzirkulationsnut ist zwischen den beiden Speichen gebildet, das vordere Seitengewinde der Befestigungsplatte ist mit Befestigungsschrauben installiert, die Befestigungsplatte Im Mittelteil ist ein Positionierungsring fest installiert, und der Positionierungsring ist mit der Befestigungsplatte durch eine Befestigungsschraube fest installiert. [ZH CN214295387U]: 本实用新型提出了一种防磨损的汽车轮毂，包括轮毂外圈、轮毂内圈、环形加强板、轮辐和固定盘，所述轮毂外圈内侧设置有轮毂内圈，所述轮毂内圈内侧设置环形加强板，所述环形加强板外部的外弧形基板固定连接轮毂内圈，其内侧的内弧形基板固定连接固定盘，所述外弧形基板和内弧形基板之间设有若干均匀分布的轮辐，每个所述轮辐上均开设有第一空气流通槽，且两个轮辐之间形成第二空气流通槽，所述固定盘的前侧螺纹安装有固定螺栓，所述固定盘的中部固定安装有定位圈，所述定位圈通过固定螺栓与固定盘固定安装。 [EN CN214295387U]: The utility model provides a wear-resistant automobile wheel hub, which includes a hub outer ring, a hub inner ring, an annular reinforcing plate, a spoke, and a fixed disk. A ring-shaped reinforcing plate, the outer arc-shaped base plate outside the ring-shaped reinforcing plate is fixedly connected to the inner ring of the hub, the inner arc-shaped base plate on the inner side is fixedly connected to the fixed plate, and a number of uniform Distributed spokes, each of the spokes is provided with a first air circulation groove, and a second air circulation groove is formed between the two spokes, the front side thread of the fixing plate is installed with fixing bolts, the fixing plate A positioning ring is fixedly installed in the middle part, and the positioning ring is fixedly installed with the fixing plate through a fixing bolt. | CN214295387U | 2021-09-28 | CN202120172516U | 2021-01-21 | CN202120172516U, 2021-01-21 | CN214295387U: 2021-09-28 | 芜湖桂成光电科技有限公司 |  | B60B19/10: I B60B27/00: I |  |  |  | [ZH CN214295387U]: 1 .一种防磨损的汽车轮毂，其特征在于，包括轮毂外圈(1)、轮毂内圈(2)、环形加强板 (3)、轮辐⑷和固定盘(5)，所述轮毂外圈⑴内侧设置有轮毂内圈(2)，所述轮毂内圈⑵内 侧设置环形加强板⑶，所述环形加强板⑶外部的外弧形基板⑹固定连接轮毂内圈(2)， 其内侧的内弧形基板⑺固定连接固定盘(5)，所述外弧形基板⑹和内弧形基板⑺之间设 有若干均匀分布的轮辐(4)，每个所述轮辐⑷上均开设有第一空气流通槽(8)，且两个轮辐 ⑷之间形成第二空气流通槽(9)，所述固定盘(5)的前侧螺纹安装有固定螺栓(10)，所述固 定盘⑸的中部固定安装有定位圈(11)，所述定位圈(11)通过固定螺栓(10)与固定盘⑸固 定安装。 2 .根据权利要求1所述的一种防磨损的汽车轮毂，其特征在于，所述环形加强板⑶上 设有轮毂架(12)，所述轮毂架(12)与外弧形基板(6)、内弧形基板⑺以及轮辐⑷的内表面 之间均设有空气导流槽(13)。 3 .根据权利要求1所述的一种防磨损的汽车轮毂，其特征在于，所述外弧形基板(6)的 内侧和内弧形基板⑺的外侧均设有散热肋条(14)。 4 .根据权利要求1所述的一种防磨损的汽车轮毂，其特征在于，所述轮辐(4)远离固定 盘(5)的一端镶嵌有耐磨垫(15)。 5 .根据权利要求1所述的一种防磨损的汽车轮毂，其特征在于，所述轮毂外圈(1)和固 定盘(5)的外表面均设置有耐磨层，所述耐磨层的厚度为一百到一百五十微米。 [EN CN214295387U]: 1 A wear-resistant automobile wheel hub, which is characterized by comprising a hub outer ring (1), a hub inner ring (2), an annular reinforcing plate (3), spokes (4) and a fixed disc (5), the hub outer ring (1) A hub inner ring (2) is arranged on the inner side, an annular reinforcement plate is arranged on the inner side of the hub inner ring , the outer arc-shaped base plate outside the annular reinforcement plate is fixedly connected to the hub inner ring (2), and the inner arc A number of evenly distributed spokes (4) are arranged between the outer arc-shaped substrate and the inner arc-shaped substrate , and a first air is provided on each spoke . A second air circulation groove (9) is formed between the two spokes (8), the front side thread of the fixed plate (5) is installed with a fixing bolt (10), and the middle of the fixed plate (5) is fixed A positioning ring (11) is installed, and the positioning ring (11) is fixedly installed with a fixed plate (5) through a fixing bolt (10). 2 The wear-resistant automobile wheel hub according to claim 1, characterized in that, a hub frame (12) is provided on the annular reinforcing plate (3), the hub frame (12) and the outer arc-shaped base plate (6) , Air guide grooves (13) are arranged between the inner arc-shaped substrate and the inner surface of the spokes . 3 The wear-resistant automobile wheel hub according to claim 1, characterized in that the inner side of the outer arc-shaped base plate (6) and the outer side of the inner arc-shaped base plate (7) are provided with heat dissipation ribs (14). 4 An anti-wear automobile wheel hub according to claim 1, characterized in that the end of the spoke (4) away from the fixed disk (5) is inlaid with a wear pad (15). 5 The wear-resistant automobile wheel hub according to claim 1, wherein the outer surface of the outer ring (1) and the fixed disk (5) of the hub are both provided with a wear-resistant layer, and the wear-resistant layer The thickness is one hundred to one hundred and fifty microns. | [ZH CN214295387U]: 一种防磨损的汽车轮毂 技术领域 [0001]本实用新型涉及汽车轮毂技术领域，尤指一种防磨损的汽车轮毂。 背景技术 [0002]轮毂是轮胎内廓支撑轮胎的圆桶形的、中心装在轴上的金属部件，又叫轮圈、钢 圈、粘辘、胎铃等，轮毂根据直径、宽度、成型方式、材料不同种类繁多，轮毂是汽车的重要组 成部分，不同的车型需要选择不同的车轮毂，但是车轮毂多是金属制品，很容易在运行中被 外物磨损，缩减轮毂的使用寿命，降低了汽车行驶的安全性;此外现有的汽车轮毂散热性也 比较差，尤其在高温的环境中行驶，若热量不能及时散出，会大大降低制动性能。 [0003]为此，本实用新型提出一种防磨损的汽车轮毂，以解决上述存在的问题。 实用新型内容 [0004]本实用新型要解决的技术问题是克服现有技术的缺点，提供一种防磨损的汽车轮 毂。 [0005] 为了解决上述技术问题，本实用新型提供了如下的技术方案:一种防磨损的汽车 轮毂，包括轮毂外圈、轮毂内圈、环形加强板、轮辐和固定盘，所述轮毂外圈内侧设置有轮毂 内圈，所述轮毂内圈内侧设置环形加强板，所述环形加强板外部的外弧形基板固定连接轮 毂内圈，其内侧的内弧形基板固定连接固定盘，所述外弧形基板和内弧形基板之间设有若 干均匀分布的轮辐，每个所述轮辐上均开设有第一空气流通槽，且两个轮辐之间形成第二 空气流通槽，所述固定盘的前侧螺纹安装有固定螺栓，所述固定盘的中部固定安装有定位 圈，所述定位圈通过固定螺栓与固定盘固定安装。 [0006]作为本实用新型一种优选的技术方案，所述环形加强板上设有轮毂架，所述轮毂 架与外弧形基板、内弧形基板以及轮辐的内表面之间均设有空气导流槽。 [0007]作为本实用新型一种优选的技术方案，所述外弧形基板的内侧和内弧形基板的外 侧均设有散热肋条。 [0008]作为本实用新型一种优选的技术方案，所述轮辐远离固定盘的一端镶嵌有耐磨 垫。 [0009]作为本实用新型一种优选的技术方案，所述轮毂外圈和固定盘的外表面均设置有 耐磨层，所述耐磨层的厚度为一百到一百五十微米。 [0010]本实用新型所达到的有益效果是： [0011] 1、本实用新型提出的一种防磨损的汽车轮毂，通过设置的外弧形基板和内弧形基 板，能够将轮毂上的热量快速传导至散热肋条上，并配合轮毂在车辆行进过程中的转动产 生离心力提供空气对流，通过第一空气流通槽、第二空气流通槽和空气导流槽，从而实现快 速高效的散热，使得轮毂的散热性能大大增提高； [0012] 2、本实用新型通过在轮毂外圈和固定盘的外表面设置耐磨层，且在轮辐的端部设 置耐磨垫，可提高轮毂的耐磨损性能，增加了轮毂的使用寿命，提高了使用率。 [0013]以下将结合附图和实施例，对本实用新型进行较为详细的说明。 附图说明 [0014]附图用来提供对本实用新型的进一步理解，并且构成的一部分，与本实用 新型的实施例一起用于解释本实用新型，并不构成对本实用新型的限制。 [0015] 在附图中： [0016]图1为本实用新型整体结构示意图； [0017]图2为本实用新型环形加强板结构示意图； [0018]图3为本实用新型外弧形基板部分结构示意图； [0019]图中标号：1、轮毂外圈；2、轮毂内圈；3、环形加强板;4、轮辐；5、固定盘;6、外弧形 基板;7、内弧形基板;8、第一空气流通槽;9、第二空气流通槽；10、固定螺栓；11、定位圈；12、 轮毂架；13、空气导流槽;14、散热肋条;15、耐磨垫。 具体实施方式 [0020]申请文本中术语“上”、“下”、“内”、“外”“前端”、“后端”、“两端”、“一端”、“另一端” 等指示的方位或位置关系为基于附图所示的方位或位置关系，仅是为了便于描述本实用新 型和简化描述，而不是指示或暗示所指的装置或元件必须具有特定的方位、以特定的方位 构造和操作，因此不能理解为对本实用新型的限制。此外，术语“第一”、“第二”仅用于描述 目的，而不能理解为指示或暗示相对重要性。 [0021]在本实用新型的描述中，需要说明的是，除非另有明确的规定和限定，术语“安 装”、“设置有”、“连接”等，应做广义理解，例如“连接“，可以是固定连接，也可以是可拆卸连 接，或一体地连接;可以是机械连接，也可以是电连接;可以是直接相连，也可以通过中间媒 介间接相连，可以是两个元件内部的连通。对于本领域的普通技术人员而言，可以具体情况 理解上述术语在本实用新型中的具体含义。 [0022]实施例：如图1所示，本实用新型提供的一种防磨损的汽车轮毂，包括轮毂外圈1、 轮毂内圈2、环形加强板3、轮辐4和固定盘5,所述轮毂外圈1内侧设置有轮毂内圈2,所述轮 毂内圈2内侧设置环形加强板3,所述环形加强板3外部的外弧形基板6固定连接轮毂内圈2, 其内侧的内弧形基板7固定连接固定盘5,所述外弧形基板6和内弧形基板7之间设有若干均 匀分布的轮辐4,每个所述轮辐4上均开设有第一空气流通槽8,且两个轮辐4之间形成第二 空气流通槽9,所述固定盘5的前侧螺纹安装有固定螺栓10,所述固定盘5的中部固定安装有 定位圈11,所述定位圈11通过固定螺栓10与固定盘5固定安装。 [0023]如图2所示，所述环形加强板3上设有轮毂架12,所述轮毂架12与外弧形基板6、内 弧形基板7以及轮辐4的内表面之间均设有空气导流槽13。 [0024]如图3所示，所述外弧形基板6的内侧和内弧形基板7的外侧均设有散热肋条14。 [0025] 进一步的，所述轮辐4远离固定盘5的一端镶嵌有耐磨垫15。 [0026]进一步的，所述轮毂外圈1和固定盘5的外表面均设置有耐磨层，所述耐磨层的厚 度为一百到一百五十微米。 [0027] 工作原理： [0028]本实用新型通过设置的外弧形基板6和内弧形基板7,能够将轮毂上的热量快速传 导至散热肋条14上，并配合轮毂在车辆行进过程中的转动产生离心力提供空气对流，通过 第一空气流通槽8、第二空气流通槽9和空气导流槽13,从而实现快速高效的散热，使得轮毂 的散热性能大大增提高； [0029] 本实用新型通过在轮毂外圈1和固定盘5的外表面设置耐磨层，且在轮辐4的端部 设置耐磨垫15,可提高轮毂的耐磨损性能，增加了轮毂的使用寿命，提高了使用率。 [0030]以上的实施例仅仅是对本实用新型的优选实施方式进行描述，并非对本实用新型 的范围进行限定，在不脱离本实用新型设计精神的前提下，本领域普通工程技术人员对本 实用新型的技术方案做出的各种变形和改进，均应落入本实用新型的权利要求书确定的保 护范围内。 [0031]本实用新型未涉及部分均与现有技术相同或可采用现有技术加以实现。 [EN CN214295387U]: A wear-resistant automobile wheel technical field [0001] This utility model relates to the technical field of automobile hubs, in particular to a wear-resistant automobile hub. Background technique [0002] The wheel hub is a barrel-shaped metal part with a center mounted on the shaft that supports the tire inner profile. It is also called a rim, a steel ring, a sticky reel, a tire bell, etc. The wheel hub is based on the diameter, width, molding method, and material. There are many different types. The wheel hub is an important part of the car. Different models need to choose different wheel hubs, but the wheel hubs are mostly metal products, which are easily worn by foreign objects during operation, which reduces the service life of the wheel hub and reduces the driving of the car. In addition, the existing automobile wheels have poor heat dissipation properties, especially when driving in a high-temperature environment. If the heat cannot be released in time, the braking performance will be greatly reduced. [0003] To this end, the present invention proposes a wear-resistant automobile wheel hub to solve the above-mentioned problems. Utility model content [0004] The technical problem to be solved by the present utility model is to overcome the shortcomings of the prior art and provide a wear-resistant automobile wheel hub. [0005] In order to solve the above technical problems, the present utility model provides the following technical solutions: a wear-resistant automobile hub, including a hub outer ring, a hub inner ring, an annular reinforcement plate, spokes and a fixed disc, the hub outer ring The inner side is provided with a hub inner ring, the inner side of the hub inner ring is provided with an annular reinforcement plate, the outer arc-shaped base plate outside the ring-shaped reinforcement plate is fixedly connected to the inner ring of the hub, and the inner arc-shaped base plate on the inner side is fixedly connected to the fixed disc. A number of evenly distributed spokes are arranged between the arc-shaped base plate and the inner arc-shaped base plate, and each spoke is provided with a first air circulation groove, and a second air circulation groove is formed between the two spokes. The fixed disk A fixing bolt is installed on the front thread of the fixing plate, a positioning ring is fixedly installed in the middle of the fixing plate, and the positioning ring is fixedly installed with the fixing plate through the fixing bolt. [0006] As a preferred technical solution of the present invention, a hub frame is provided on the annular reinforcement plate, and air is provided between the hub frame and the outer arc-shaped base plate, the inner arc-shaped base plate and the inner surface of the spokes. Diversion slot. [0007] As a preferred technical solution of the present invention, the inner side of the outer arc-shaped substrate and the outer side of the inner arc-shaped substrate are both provided with heat dissipation ribs. [0008] As a preferred technical solution of the present utility model, the end of the spokes away from the fixed disk is inlaid with a wear-resistant pad. [0009] As a preferred technical solution of the present invention, the outer surface of the outer ring of the hub and the fixed disk are both provided with a wear-resistant layer, and the thickness of the wear-resistant layer is one hundred to one hundred and fifty microns. [0010] The beneficial effects achieved by the utility model are: [0011] 1. The wear-resistant automobile hub proposed by the present invention can quickly conduct heat on the hub to the heat dissipation ribs through the outer arc-shaped substrate and the inner arc-shaped substrate, and cooperate with the hub to travel on the vehicle. The rotation in the process generates centrifugal force to provide air convection, through the first air circulation groove, the second air circulation groove and the air guide groove, so as to realize fast and efficient heat dissipation, which greatly improves the heat dissipation performance of the wheel hub; [0012] 2. In the present invention, a wear-resistant layer is provided on the outer ring of the hub and the outer surface of the fixed disk, and wear-resistant pads are provided at the ends of the spokes, which can improve the wear resistance of the hub and increase the service life of the hub. , Improve the utilization rate. [0013] In the following, the utility model will be described in more detail in conjunction with the drawings and embodiments. Description of the drawings [0014] The drawings are used to provide a further understanding of the utility model, and constitute a part of the utility model together with the embodiments of the utility model to explain the utility model, and do not constitute a limitation to the utility model. [0015] In the drawings: [0016] Figure 1 is a schematic diagram of the overall structure of the utility model; [0017] FIG. 2 is a schematic diagram of the structure of the ring-shaped reinforcement plate of the present invention; [0018] FIG. 3 is a schematic diagram of a partial structure of the outer arc-shaped substrate of the utility model; [0019] Reference numerals in the figure: 1. Outer ring of the hub; 2. Inner ring of the hub; 3. Annular reinforcing plate; 4. Spokes; First air circulation groove; 9. Second air circulation groove; 10. Fixing bolt; 11. Positioning ring; 12. Hub frame; 13. Air guide groove; 14. Heat dissipation rib; 15. Wear pad. Detailed ways [0020] The directions or positions indicated by the terms "upper", "lower", "inner", "outer", "front end", "rear end", "two ends", "one end", "the other end", etc. in the application text The relationship is based on the orientation or position relationship shown in the drawings, only for the convenience of describing the utility model and simplifying the description, rather than indicating or implying that the device or element referred to must have a specific orientation, be constructed and operated in a specific orientation, Therefore, it cannot be understood as a limitation of the present utility model. In addition, the terms "first" and "second" are only used for descriptive purposes, and cannot be understood as indicating or implying relative importance. [0021] In the description of the present utility model, it should be noted that, unless otherwise clearly specified and limited, the terms "installed", "provided with", "connected", etc., should be understood in a broad sense, such as "connected", It can be a fixed connection, a detachable connection, or an integral connection; it can be a mechanical connection or an electrical connection; it can be directly connected, or indirectly connected through an intermediate medium, and it can be the internal communication between the two components. For those of ordinary skill in the art, the specific meaning of the above-mentioned terms in the present invention can be understood under specific circumstances. [0022] Embodiment: As shown in Figure 1, the utility model provides a wear-resistant automobile wheel hub, including the hub outer ring 1, the hub inner ring 2, the annular reinforcing plate 3, the spokes 4 and the fixed disc 5. The inner side of the hub outer ring 1 is provided with a hub inner ring 2, and the inner side of the hub inner ring 2 is provided with an annular reinforcing plate 3, and the outer arc-shaped base plate 6 outside the annular reinforcing plate 3 is fixedly connected to the hub inner ring 2, and the inner arc on the inner side thereof The base plate 7 is fixedly connected to the fixed plate 5. A number of evenly distributed spokes 4 are provided between the outer arc-shaped base plate 6 and the inner arc-shaped base plate 7, and each spoke 4 is provided with a first air circulation groove 8. And a second air circulation groove 9 is formed between the two spokes 4, a fixing bolt 10 is installed on the front thread of the fixed disk 5, a positioning ring 11 is fixedly installed in the middle of the fixed disk 5, and the positioning ring 11 passes through The fixing bolt 10 is fixedly installed with the fixing plate 5. [0023] As shown in FIG. 2, the annular reinforcement plate 3 is provided with a hub frame 12, and the hub frame 12 is provided with the outer arc-shaped base plate 6, the inner arc-shaped base plate 7 and the inner surface of the spokes 4.Air flow trough13. Air diversion slot 13. [0024] As shown in FIG. 3, both the inner side of the outer arc-shaped substrate 6 and the outer side of the inner arc-shaped substrate 7 are provided with heat dissipation ribs 14. [0025] Further, the end of the spoke 4 away from the fixed disk 5 is inlaid with a wear pad 15. [0026] Further, the outer surface of the hub outer ring 1 and the fixed disk 5 are both provided with a wear-resistant layer, and the thickness of the wear-resistant layer is one hundred to one hundred and fifty microns. [0027] Working principle: [0028] The utility model through the outer arc substrate 6 and the inner arc substrate 7, can quickly transfer the heat on the hub Lead to the radiating rib 14 and cooperate with the rotation of the wheel hub to generate centrifugal force to provide air convection through the first air circulation groove 8, the second air circulation groove 9 and the air guide groove 13, thereby realizing fast and efficient heat dissipation , Which greatly increases the heat dissipation performance of the wheel hub; [0029] In the present invention, a wear-resistant layer is provided on the outer surface of the outer ring 1 and the fixed disk 5 of the hub, and a wear-resistant pad 15 is provided at the end of the spoke 4, which can improve the wear resistance of the hub and increase the wear resistance of the hub. The service life improves the utilization rate. [0030] The above embodiments are only a description of the preferred embodiments of the present utility model, and do not limit the scope of the present utility model. Under the premise of not departing from the design spirit of the present utility model, ordinary engineers and technicians in the art will have an understanding of the utility model. Various modifications and improvements made in the technical solution should fall within the scope of protection determined by the claims of the present utility model. [0031] The parts not involved in the present utility model are the same as the prior art or can be realized by using the prior art.
[EN US2021291588A1]: AXLE ASSEMBLY | [EN US2021291588A1]: An improved axle may comprise three design features that, used individually or in combination, may drastically improve axle performance and decrease the likelihood of axle damage and/or deformation resulting from vehicle weight, jounce load, combined cornering load, and/or curb strike load. These three features are: dual opposed tapered roller bearings, increased shaft diameter at the bearings, and reinforced flange back face. | US2021291588A1 | 2021-09-23 | US202117206081A | 2021-03-18 | US202117206081A, 2021-03-18 US202062991214P, 2020-03-18 | US2021291588A1: 2021-09-23 | DYNATRAC PRODUCTION CO INC | MCGEAN JIM LUKIANOV GENE DUNNER COLLIN STEINHOLT ERIK | B60B37/02: I B60B27/00: I B60B27/06: I B60B35/18: I | B60B27/001: I B60B27/0078: I B60B27/06: I B60B35/18: I B60B37/02: I B60B2380/14: A B60B2900/112: A B60B2900/113: A B60B2900/212: A B60B2900/311: A B60B2900/325: A |  |  | [EN US2021291588A1]: 1. An axle assembly for a vehicle, comprising: a shaft;a hub comprising a hub flange; anda bearing assembly;wherein: the hub flange comprises a front side and a back side;when viewed from the front side, the hub flange is circular;when viewed from the back side the hub flange is circular;the front side of the hub flange faces away from the center of the vehicle;the back side of the hub flange faces toward the center of the vehicle;the hub flange has a first hole from the front side of the hub flange to the back side of hub flange;the first hole is not located in the center of the hub flange;the first hole is configured to accept a first piece of securing hardware comprising a substantially cylindrical body and a head on one end of the body;the first hole is sized to allow the cylindrical body of the first piece of securing hardware head to pass, but to not allow the head of the securing hardware to pass; andan imaginary circle having a center at the center of the circular hub flange, concentric with the circular shape of the hub flange as viewed from the front side or the back side; and having a radius that is the distance from the center of the circular hub flange to the point on the front side of the head of securing hardware that is nearest to the center of the circle passes through the hub flange. 2. The axle of claim 1, wherein the surface of a segment of the shaft is in mechanical force-transferring contact with an inner surface of the bearing assembly 3. The axle of claim 2, wherein the bearing assembly comprises dual tapered roller bearings. 4. The axle of claim 2, wherein the maximum diameter of the segment of the shaft in contact with the inner surface of the bearing assembly is greater than the minimum diameter of the shaft that is not in contact with the bearing assembly. 5. The axle of claim 4, wherein the diameter along the segment of the shaft in contact with the inner surface of the bearing assembly is uniform. 6. The axle of claim 5, wherein the diameter along the segment of the shaft in contact with the inner surface of the bearing assembly is 2.000 inches. 7. The axle of claim 4, wherein the minimum diameter of the axle segment not in contact with the bearing assembly is 1.510 inches. 8. The axle of claim 44, wherein the length of the segment of the shaft in contact with the bearing assembly is 2.630 inches. 9. The axle of claim 2, wherein the bearing assembly comprises straight roller bearings. 10. The axle of claim 1, wherein the back size of the hub flange is a convex curve from the bearing assembly to the outside edge of the hub flange. 11. The axle of claim 1, wherein the lip on the back side of the first hole is not a planar circle. | [EN US2021291588A1]: BACKGROUND OF THE INVENTION In a motorized vehicle, an axle and/or axle housing assembly may be subject to at least five forces: (a) torque for driving the wheel; (b) vehicle weight; (c) jounce load; (d) combined cornering load; and (e) curb strike load. These forces may be amplified, and the direction of these forces may change, under conditions of high-speed turning, uneven driving surfaces, and/or when the weight of the vehicle is not directed through the bottom of the center of the wheel. Such conditions often occur when recreational vehicles, e.g., Jeeps, are used for off-roading such as driving on rocky, angled, and/or uneven terrain. Vehicle modifications, e.g., increased engine output torque, increased wheel and tire size, negative wheel offset, increased payloads, increased numerical gear ratios, and accessories/modifications that add weight (e.g., heavier exterior bumpers, body protection, skid plates, and additional off-road and recovery equipment), may further amplify these forces. Semi-float and full-float are two axle designs commonly used to address the forces on the axle and axle housing assembly. FIG. 1 shows a cross section of an exemplary semi-float design 100. As shown in FIGS. 1 and 2, in a conventional semi-float axle design, vehicle weight and road loads (jounce load, combined corning load, and curb strike load) act on the wheel on hub 110 (which is the end of the axle shaft 120), resulting in inward and upward forces 194 (vehicle weight and jounce load), 196 (combined cornering load), and 198, and the contact point at bearing assembly 130 acts as a reaction or pivot point. As shown in FIG. 2, when the forces of vehicle weight and jounce load 194 are applied to axle assembly 100, the result is a spatial deflection force 210 along the segment of the axle shaft 120 between bearing assembly 130 and differential box 140 (or gear box or other component that may constitute in inner terminating end of the axle shaft). This design is generally sufficient for modest-sized passenger vehicles that are used for routine on-road travel, light-duty trucks, and light-to-medium duty off-road vehicles. For such vehicles and use conditions, a semi-float axle is generally sufficient to prevent permanent deformation (often manifested as permanent bending in the mid-section of the axle shaft). But semi-float axles have limitations. Conventional semi-float axles are typically designed for and come standard on tires with a maximum diameter of 31-32 inches. But consumers routinely install after-market tires that have become progressively larger-often over 40 inches in diameter. Increased tire diameter also results in significantly increased tire weight and rotating mass. Additionally, larger tire sizes-especially in after-market installations-often introduce or increase negative offset (i.e., the center of the tire is outside of the wheel mounting point). Negative offset exaggerates the forces applied to a semi-float axle because the outside edge of the tire is further from the mounting point, thereby increasing the leverage of the forces applied through the mounting point. Although generally sufficient for the modestly sized passenger vehicles in non-extreme driving conditions, semi-float axles are insufficient for heavy trucks, semis, and smaller vehicles used for extreme off-roading. For off-road vehicles for extreme off-roading, modifications that increase the forces on the axle and/or bearing assembly and high-force usage expose the weaknesses of a semi-float axle design. The combination of some or all of the forces described above (vehicle weight, jounce load, combined cornering load, curb strike load, and torque) on a semi-float axle may result in one or more failures including but not limited permanent bending/deformation of the axle shaft and permanent bending/deformation of the axle flange. Field research, testing, and experience suggest that the typical failure from these forces is permanent bending in the mid-section of the axle shaft, i.e., bending on the segment between the bearing housing/assembly and the differential box. Flange bending may result from sudden and sharp curb strikes. FIG. 2 illustrates the forces that cause an axle shaft to bend, and FIG. 3 illustrates the result of a permanent bend. As shown in FIG. 2, when axle 100 is subject to vehicle weight and jounce load 194, a reaction point 180 in the middle of shaft 120 at the location of hub assembly 110 results in a bend at bend point 215. As shown in FIG. 3, if the forces are sufficiently strong, a permanent bend 315 results in axle shaft 120. The single axle bearing conventionally used in a semi-float axle acts as a pivot point about which the forces on the wheel/tire react. Road/object impact combined with vehicle weight and rotating torque forces tends to bend the middle of the axle shaft. Once the shaft centerline is no longer straight it orbits the intended axis of rotation instead of following it. The axle flange, brake rotor, and in turn, the wheel, may exhibit runout (wobbling). Such orbiting is also detrimental to the life of the axle bearing, which is no longer able to rotate freely in a single plane. The life of the oil seal is also affected because the seal journal on the axle shaft operates in a state of runout. Such permanent bending/deformation in the axle shaft is frequently manifested as wheel wobble and/or brake noise from rotor runout rubbing the brake pads intermittently. Such failure, i.e., bending and deformation is generally unrepairable and requires replacement of the compromised parts and related assemblies. This can be quite expensive. Stronger materials and increased axle diameter may provide some marginal increase in resistance to permanent bending/deformation, but fail to satisfactorily address these shortcomings in the semi-float design. A full-float axle design remedies some of shortcomings of the semi-float design. As shown in FIG. 4, a full-float axle design uses a two-bearing spindle-and-hub configuration to separate the vehicle weight and road loads from the axle torsion load. The axle shaft is responsible only for transmitting rotation torque—but is insulated from vehicle weight and road loads (jounce, combined cornering, and curb strike). The vehicle weight and road loads are transferred away from the bearing assembly/housing, via a spindle and reinforced rigid axle housing, to the center of the underside of the vehicle at or near the differential box. As shown in FIG. 4, axle shaft 450 rotates hub 440 (wheel is mounted at wheel-mounting surface 442 using threaded studs/bolts 444a-n), but the vehicle weight and jounce load 490, combined cornering load 492, and curb strike load 494 are all transferred through spindle 420 and rigid axle housing 425 away from axle 450, to the center of the underside of the vehicle at or near the differential box. Full-floating axles have been found to be effective in handling large tire diameters, heavier payloads, and greater abuse than semi-float axles, and are commonly found in heavy-duty trucks, semis, and extreme off-roading vehicles. Although a full-float design is generally effective at preventing permanent bending/deformation, this design is subject to several drawbacks that detract from its usefulness and/or practicality for a recreational off-roading vehicle. First, full-float axles are more expensive to manufacture, purchase, and install. The added expense is even greater in a retrofit application. Second, full-float axles are heavy, resulting in higher un-sprung weight that degrades suspension performance, reduces ride comfort, and possibly requires shock absorber upgrade or replacement. The weight of a full-float axle may also decrease fuel economy and/or increase GHG (greenhouse gas) output. Third, because full-floating axles require wheel bolt patterns that are not compatible with the wheel bolt patterns on light trucks, SUVs, and off-road vehicles (standard or after-market), upgrading to a rear full-float axle requires replacement of the front axle and new wheels so that all four wheels match (practicality and usefulness dictate that all four wheels/tires, as well as a spare wheel/tire, should be interchangeable among all wheel positions on a vehicle. The expense of four new tires, four new wheels, and installing (mounting and balancing/aligning) the four new wheels and tires is considerable. The inconvenience is also considerable. Another potential approach is a tapered-diameter semi-float axle shaft which employs a thicker axle (larger axle diameter) near the hub and reaction point, which then tapers to a smaller diameter axle toward the middle of the underside of the vehicle, i.e., toward the differential box or gear box. In a tapered design, the axle shaft diameter is tapered from a large diameter at the flange or bearings to a smaller diameter at the opposite end where the axle shaft engages the differential. The taper may be uniform, graduated (stages or staggers), or a combination of such. FIG. 5 shows a cross section of an exemplary tapered semi-float design with a graduated taper. Axle 520 may comprise three axle segments having different diameters: 522, 524, and 526. Axle segment 522, which is closest to hub 510, may have the largest diameter. At axle diameter reduction point 523, the diameter of axle 520 may decrease for axle segment 524. At axle diameter reduction point 525, the diameter of axle 520 may decrease for axle segment 526. But the tapered design suffers from at least two drawbacks. First, the maximum axle shaft diameter is limited to the inner diameter of the bearing assembly/housing. Second, because the taper design places the smallest diameter of the axle shaft at the end axle end where the axle engages the differential, torque loads, weight, and road loads concentrate at this location, and the tapered axle shaft is likely to fail at or near this location. Uniformity (or increased uniformity) of the axle shaft diameter distributes the torque forces across a longer segment of the axle shaft, resulting in greater ductility for shock absorption. In the tapered design, non-uniform shaft diameter compromises the force distribution. What is needed is an improved axle design that prevents or decreases the likelihood of axle deformation, avoids unnecessary premature wheel and tire upgrades, is simpler and less expensive to manufacture and install than a full-float axle, and avoids unnecessary weight. BRIEF SUMMARY OF THE INVENTION An improved axle assembly for a vehicle may comprise a combination of one or more of the following three features: dual opposed tapered roller bearings, increased shaft diameter at the bearings, and reinforced flange back face. Dual opposed tapered bearings may have several benefits: increased total bearing radial load capacity, additional support for the axle shaft in contact with the bearing assembly, and increased rigidity of the axle shaft in contact with the bearing assembly. The dual-bearing design distributes vehicle weight and road loads over the length of the entire dual-bearing assembly instead of over just the width of one bearing as in a single bearing design. Using a larger shaft diameter (relative to the shaft segment from the bearing assembly to the differential) at or near the bearing assembly may provide several benefits: (i) torque forces are transferred to the longer smaller-diameter shaft segment, thereby increasing the length of the shaft segment over which torque forces and resulting deflection are distributed; (ii) shifting torque forces away from the bearing assembly protects the bearing assembly's moving parts and tight tolerances; and (iii) increased diameter of the shaft segment in contact with the bearing assembly necessarily requires a complementarily sized bearing assembly, which results in increased surface contact between the shaft and the bearing assembly, thereby increasing the shaft's resistance to axial deviation. The reinforced flange back face comprises additional flange material (relative to a conventional flange design) such that the back face of the flange meets each stud head at or near the top of the stud head (or at least above the bottom of the stud head) instead of at or below the bottom of the stud head. A flange reinforced in this manner may resist flange distortion or bending during sharp curb strikes or exposure to other forces that may tend to distort the axle flange. Using one or more of these features in combination with each other may result in an axle assembly that is significantly stronger than a semi-float axle, but significantly less expensive and less inconvenient than a full-float axle. BRIEF DESCRIPTION OF THE DRAWINGS FIG. 1 shows a cross-section view of an exemplary semi-float axle. FIG. 2 shows a cross-section view of an exemplary semi-float axle undergoing a displacement along the shaft as a result of a force applied to the hub flange. FIG. 3 shows a cross-section view of an exemplary semi-float axle that has a permanent shaft bend. FIG. 4 shows a cross-section view of an exemplary full-float axle. FIG. 5 shows a cross-section view of an exemplary semi-float axle with a graduated shaft diameter. FIG. 6a shows a cross-section view of an exemplary improved axle. FIG. 6b shows front elevated cross-section view of an exemplary improved axle. FIG. 7 shows a cross-section view of an exemplary improved axle, focusing on forces transmitted through the bearing assembly. FIG. 8a shows a cross-section view of the hub/flange portion of an exemplary improved axle. FIG. 8b shows a side view of the hub end of an exemplary improved axle, without the studs for securing the wheel. FIG. 8c shows a side view of the hub end of an exemplary improved axle, with the studs for securing the wheel. FIG. 8d shows a rear elevated angle view of the hub end of an exemplary improved axle, without the studs for securing the wheel. FIG. 8e shows a rear elevated angle view of the hub end of an exemplary improved axle, with the studs for securing the wheel. FIG. 9a shows an elevated-angle exploded view of an exemplary bearing assembly for an improved axle as described herein. FIG. 9b shows a cross-section view of an exemplary bearing assembly for an improved axle as described herein. FIG. 10a shows an elevated-angle rear exploded view of an improved axle as described herein. FIG. 10b shows an elevated-angle rear view of an improved axle as described herein. FIG. 10c shows a front elevated-angle partially-exploded view of an improved axle as described herein. FIG. 10d shows a rear elevated-angle view of an exemplary improved axle as described herein. FIG. 10e shows a front elevated-angle exploded view of an exemplary improved axle as disclosed herein. FIG. 10f shows a front close-up elevate angle view of an exemplary improved axle as disclosed herein. FIG. 11 shows a cross-section view of the hub/flange portion of an exemplary improved axle as described herein. As shown in FIG. 11, the front of the hub/flange has not been “cupped” or hollowed out. DETAILED DESCRIPTION OF THE INVENTION This application claims priority to U.S. Provisional Application No. 62/991,214 filed on Mar. 18, 2020, titled “Axle Assembly,” and the first inventor of which is Jim McGean. This application is incorporated by reference in its entirety. An improved axle for recreational vehicles and/or other vehicles is disclosed. TABLE OF REFERENCE NUMBERS FROM DRAWINGS The following table is for convenience only, and should not be construed to supersede any potentially inconsistent disclosure herein. Reference Number Description 100 semi-float axle assembly 110 hub 120 axle shaft 130 axle bearing assembly 140 differential box or gear box 180 reaction point 194 force of vehicle weight and jounce load 196 combined cornering load 198 curb strike load 210 spatial deflection force along axle shaft 215 bend point on axle shall 310 permanent bend in axle shaft 400 full-float axle assembly 410 outer bearing assembly 415 inner bearing assembly 420 spindle 425 rigid axle housing 440 hub 442 wheel-mounting surface 444a-n threaded stud/bolt 450 axle shaft 490 vehicle weight and jounce load 492 combined cornering load 494 curb strike load 500 tapered semi-float axle assembly 510 hub 520 axle shaft 522 segment of axle shaft 523 axle diameter-eduction point 524 segment of axle shaft 525 axle diameter reduction point 526 segment of axle shaft 530 axle bearing 540 differential box or gear box 580 reaction point 594 force of vehicle weight and jounce load 596 combined cornering load 598 curb strike load 600 improved axle assembly 605 axle 610 segment of axle from transition segment to differential box 620 transition segment of axle 622 small diameter end of axle transition segment 624 large diameter end of transition segment 626 bearing-interface axle segment 629 transition from shaft to hub/shaft portion of axle 627 outer surface of bearing-interface axle segment 630 bearing assembly 632 differential-side bearing 633 inner race of differential-side bearing 634 outer race of differential-side bearing 635 rollers in differential-side bearing 636 wheel-side bearing 637 inner race of wheel-side bearing 638 outer race of wheel-side bearing 639 rollers in wheel-side bearing 640 seal 641 bearing housing 650 flange 651 back flange surface 652 wheel-mounting surface 653a-n wheel-mounting bolts/studs 654 outer edge of flange 655 inside surface of flange cup 656 front side of flange 710 load transferred through differential-side bearing 715 load point offset from differential-side bearing 720 load transferred through wheel-side bearing 725 load point offset from wheel-side bearing 740 direct downward force 810a-n stud body 820a-n stud head 822a-n bottom of stud head 823a-n inner side of stud head 824a-n outer side of stud head 828a-n top of stud head 850 mounting plate 852 washer 854 set screw 856 retainer nut 858 snap ring 860 O-ring 862 differential side of axle housing 864 differential 1100 hub/flange without frontside cupping 1110 front side of hub/flange An improved axle design is disclosed. The improved axle design combines three design features that, when used together, drastically improve axle performance and decrease the likelihood of axle damage and/or deformation resulting from vehicle weight, jounce load, combined cornering load, and/or curb strike load. These three features are: dual opposed tapered roller bearings with optimized spacing, increased shaft diameter at the bearings, and reinforced flange back face. Although performance is maximized when these three features are used together, use of one or more of these three features may result in performance gains. FIG. 6a shows a cross section of an exemplary improved axle. FIG. 6b shows an elevated angle cross-section view of an exemplary improved axle The dimensions described in the description herein are exemplary. The axle assembly disclosed herein may be scaled or adjusted without departing from the scope of this disclosure. Axle Shaft Diameter As shown in FIG. 6a, axle segment 610 may be a shaft made out of steel or any material known in the art for axles and may have a diameter of 1.510 inches. Increasing the diameter of axle segment 610 results in greater strength and rigidity, but also increases weight and cost. Although FIG. 6a shows the axle segment 610 as having a uniform diameter along the entire length of the segment, the axle may have a non-uniform diameter, although non-uniformity of diameter may result in force concentration instead of distribution. Uniform diameter of axle segment 610 promotes ductility and short duration shock absorption to avoid permanent shaft deformation and failure. Axle transition segment 620 may have a length of 1.344 inches and a diameter of 1.510 inches at small-end 622, and a diameter at large-end 624 of 2.000 inches. The diameter at small-end 622 diameter may be the same as the diameter of axle segment 610, and the large-end 624 diameter may be the same as the diameter of bearing-interface segment 626. Although axle transition segment 620 is shown in FIG. 6a as having a linear transition, i.e., the diameter increases linearly from small end 622 to large end 624, in some embodiments the transition may have a non-linear transition profile. Bearing-interface axle segment 626 is adjacent to and interfaces with bearing assembly 630. Bearing-interface axle segment 626 may have a length of 2.630 inches and a diameter of 2.000 inches. In one embodiment, the length of bearing-interface axle segment 626 may be approximately the length of bearing assembly 630. In general, the diameter of bearing-interface axle segment 626 may be equal to the inner diameter of bearing assembly 630, so that outer surface 627 of bearing-interface axle segment 626 interfaces with bearing assembly 630 as shown in FIG. 6a. In general, using a bearing-interface axle segment 626 with a diameter that is larger than the diameter of axle segment 610 (or larger than the minimum diameter of axle segment 610) has several benefits. First, torque forces are transferred to the smaller-diameter segment of axle 605, i.e., to segment 610, and because segment 610 is much longer than segment 626, the torque forces and resulting torque deflection are distributed over a longer segment of axle 605, increasing the ability of axle 605 to dissipate torque deflection without permanent deformation. Second, shifting torque forces protects the bearing assembly 630's moving parts and tight tolerances, which are susceptible to damage that may result from torque deflection in bearing-interface axle segment 626. Third, increased diameter of bearing-interface axle segment 626 necessarily requires a complementarily sized bearing assembly 630. Increased diameter of bearing-interface axle segment 626, and complementarily increased diameter of bearing assembly 630, results in increased surface contact between bearing-interface axle segment 626 and inner races 633 and 637 of bearing assembly 630, thereby increasing axle 605's resistance to axial deviation. The length and/or diameter profile of axle segment 626 may be adjusted based on characteristics of a particular application, e.g., overall length of the axle, weight of the vehicle, anticipated vehicle use, size dimensions of vehicle and/or components, anticipated moment forces, and/or any other well-known engineering principles relating to the characteristics of the forces likely to be exerted on the axle at or near the bearings. Bearing Assembly Bearing assembly 630 may be a dual angled tapered bearing comprising wheel-side bearing 636 and differential-side bearing 632. As shown in FIG. 6a, bearing 636 and bearing 632 are positioned and oriented as dual opposed tapered roller bearings. Rollers 639 in wheel-side bearing 636 and rollers 639 in differential-side bearing 632 are angled inward to create a cradle-like cross section upon which outer races 634 and 638 move. Several benefits result from a dual-angled-tapered bearing design: increased total bearing radial load capacity, additional support for bearing-interface axle segment 626, and increased rigidity of bearing-interface axle segment 626. The dual-bearing design distributes vehicle weight and road loads over the length of the entire dual-bearing assembly 630, instead of over just the width of one bearing as in a single bearing design. As shown in FIG. 7, the separation between differential-side bearing 632 and wheel-side bearing 636, as well as the angle and tapering of rollers 635 in differential-side bearing 632 and of rollers 639 in wheel-side bearing 636, result in the load directions 710 and 720, and load point offsets 715 and 725. As the distance between load point offset 715 for differential-size bearing 632 and load point offset 725 for wheel-side bearing 636 increases, the vehicle weight and road load transferred through bearing assembly 630 to bearing-interface axle segment 626 are distributed along a longer length of axle segment 605, resulting in increased rigidity along the bearing-interface axle segment 626. In one embodiment, each of differential-side bearing 632 and wheel-side bearing 636 may have a width of 0.975 inches, and may be separated by 0.263 inches. Differential-side bearing 632 and wheel-side bearing 636 may each have a width of approximately 0.8750 inches. In general, increasing the distance between differential-side bearing 632 and wheel-side bearing 636 increases distribution along bear-interface axle segment 626 of forces 715 and 725 transferred through bearings 632 and 636 to bearing-interface axle segment 626, thereby decreasing the probability that axle 605 will bend or deform. Increasing the distance between bearings 632 and 636 also increases the rigidity of bearing-interface axle segment 626, thereby decreasing the tendency of bearing assembly 630 to act as a reaction or pivot point spatial deflection of axle 605. Although the distance between bearings 632 and 636 may be adjusted depending on particular design constraints or on a particular application, the maximum distance is subject to several limitations. First, placement of other components, e.g., the brake assembly, limits the distance between bearings 632 and 636. Second, manufacturing, design, and vehicle assembly considerations limit the distance between bearings 632 and 636. Third, because bearing-interface axle segment 626 may not be perfectly straight, increasing the distance between bearings 632 and 636 amplifies the effect of any deviations from perfect straightness in bearing-interface axle segment. If bearings 632 and 636 are too far apart, the effect of imperfections in the straightness of bearing-interface axle segment 626 may exceed acceptable thresholds. Fourth, manufacturing and alignment tolerances on the bearings 632 and 636 individually, as well as on their alignment relative to each other, tighten as the distance between bearings 632 and 636 increases. Tighter tolerance requirements may increase the cost of manufacturing, or may even be impossible to satisfy. Although the detailed embodiment described herein includes dual tapered bearings, other bearing designs could be used. For example, ball bearings or straight roller bearings coul
[DE CN214324796U]: Alufelge mit verschleißfester Felge [ZH CN214324796U]: 一种防磨损轮缘铝合金车轮 | [DE CN214324796U]: Das Gebrauchsmuster bezieht sich auf das Gebiet der Herstellung von Automobilrädern, insbesondere auf ein verschleißfestes Felgenrad aus Aluminiumlegierung, das einen Reifenkörper und eine Radnabe umfasst. Der Sitz besteht aus elastischem Material, der Füllsitz ist beweglich an der Außenwand der Nabe befestigt und die Außenwand des Füllsitzes ist in einer gekrümmten Oberfläche angeordnet und die Außenwände der beiden Enden des Füllsitzes sind vorgesehen mit einem Stützmechanismus, der Stützmechanismus Es enthält einen Stabilisatorsitz, der auf der Innenseite der Nabe geklemmt wird. An der Außenseite des Stabilisierungssitzes sind mehrere Sätze von Befestigungsrahmen in gleichen Abständen entlang des Rings installiert. Die Bauteile sind alle an der Außenwand des Füllsitzes angeordnet und das Gebrauchsmuster ist im zusammengebauten Zustand relativ stabil und weist eine gute Verschleißfestigkeit auf. [ZH CN214324796U]: 本实用新型涉及汽车车轮制造领域，尤其涉及一种防磨损轮缘铝合金车轮，包括轮胎本体和轮毂，所述轮毂卡装在轮胎本体的内侧，所述轮毂外侧设置有填充座，所述填充座为弹性材料制成，所述填充座活动贴合在轮毂的外壁，且所述填充座外壁均呈弧面设置，所述填充座两端外壁均设置有承托机构，所述承托机构包括卡装在轮毂内侧的稳定座，所述稳定座外侧沿环形等距离安装有多组固定架，多组所述固定架远离稳定座的一端均设置有多组弹性组件，多组所述弹性组件均设置在填充座的外壁上，本实用新型套装时较为稳固，同时耐磨性能较好。 | CN214324796U | 2021-10-01 | CN202022905286U | 2020-12-07 | CN202022905286U, 2020-12-07 | CN214324796U: 2021-10-01 | 山东禹轮机械科技有限公司 |  | B60B9/02: I B60B9/10: I B60B27/00: I |  |  |  | [ZH CN214324796U]: 1 .一种防磨损轮缘铝合金车轮，包括轮胎本体（1）和轮毂（2），其特征在于,所述轮毂 ⑵卡装在轮胎本体⑴的内侧，所述轮毂（2）外侧设置有填充座⑹，所述填充座⑹为弹性 材料制成，所述填充座（6）活动贴合在轮毂（2）的外壁，且所述填充座（6）外壁均呈弧面设 置，所述填充座（6）两端外壁均设置有承托机构，所述承托机构包括卡装在轮毂（2）内侧的 稳定座（11），所述稳定座（11）外侧沿环形等距离安装有多组固定架（10），多组所述固定架 （10）远离稳定座（11）的一端均设置有多组弹性组件，多组弹性所述组件均设置在填充座 ⑹的外壁上。 2 .根据权利要求1所述的一种防磨损轮缘铝合金车轮，其特征在于，多组所述弹性组件 包括固定连接在固定架（10）远离稳定座（11）的一端的套筒（5），所述套筒⑸内侧卡装有加 强弹簧（9），所述套筒（5）内侧靠近加强弹簧（9）的一端滑动插装有连接杆（3），所述连接杆 ⑶远离套筒⑸的一端设置有支撑组件，所述支撑组件底端设置在填充座⑹的外壁上。 3 .根据权利要求2所述的一种防磨损轮缘铝合金车轮，其特征在于，所述支撑组件包括 固定连接在连接杆（3）远离套筒（5）一端的安装环（8），所述安装环（8）远离连接杆（3）的一 端固定连接有固定块（7），所述固定块⑺的底端固定连接在填充座⑹的外壁上。 4 .根据权利要求1所述的一种防磨损轮缘铝合金车轮，其特征在于，所述稳定座（11）外 侧沿环形等距离安装有多组加固座（12），多组所述加固座（12）的底端均固定连接在轮毂 ⑵的外壁上。 5 .根据权利要求1所述的一种防磨损轮缘铝合金车轮，其特征在于，所述轮胎本体（1） 外表面加工有耐磨层（4），所述耐磨层（4）的材料由聚氨酯材料制成。 [EN CN214324796U]: 1 A wear-resistant rim aluminum alloy wheel, comprising a tire body (1) and a wheel hub (2), characterized in that the wheel hub (2) is clamped on the inner side of the tire body (1), and the outer side of the wheel hub (2) is provided with a filler The seat , the filling seat is made of elastic material, the filling seat (6) is movably attached to the outer wall of the hub (2), and the outer wall of the filling seat (6) is arranged in an arc surface, the filling The outer walls of both ends of the seat (6) are provided with a supporting mechanism. The supporting mechanism includes a stable seat (11) that is clamped on the inner side of the hub (2). A group of fixing frames (10) are provided with multiple sets of elastic components at one end of the multiple groups of the fixing frames (10) away from the stable seat (11), and the multiple sets of elastic components are all arranged on the outer wall of the filling seat (6). 2 The anti-wear rim aluminum alloy wheel according to claim 1, wherein multiple sets of the elastic components include a sleeve (5) fixedly connected to an end of the fixing frame (10) away from the stabilizer seat (11). ), the inner side of the sleeve (5) is fitted with a reinforced spring (9), the inner side of the sleeve (5) close to the reinforced spring (9) is slidably inserted with a connecting rod (3), and the connecting rod (3) is away from the sleeve One end of the tube (5) is provided with a support component, and the bottom end of the support component is provided on the outer wall of the filling seat (6). 3 The anti-wear rim aluminum alloy wheel according to claim 2, wherein the support assembly includes a mounting ring (8) fixedly connected to the connecting rod (3) at one end away from the sleeve (5), so A fixing block (7) is fixedly connected to the end of the mounting ring (8) away from the connecting rod (3), and the bottom end of the fixing block (7) is fixedly connected to the outer wall of the filling seat (6). 4 The anti-wear rim aluminum alloy wheel according to claim 1, characterized in that, the outer side of the stabilizer seat (11) is equipped with multiple sets of reinforcement seats (12) at equal distances along the ring, and multiple sets of the reinforcement seats The bottom ends of (12) are all fixedly connected to the outer wall of the hub . 5 The wear-resistant rim aluminum alloy wheel according to claim 1, wherein the outer surface of the tire body (1) is processed with a wear-resistant layer (4), and the material of the wear-resistant layer (4) is Made of polyurethane material. | [ZH CN214324796U]: 一种防磨损轮缘铝合金车轮 技术领域 [0001] 本实用新型涉及汽车车轮制造领域，尤其涉及一种防磨损轮缘铝合金车轮。 背景技术 [0002]汽车轮胎是汽车的重要部件之一，它直接与路面接触，和汽车悬架共同来缓和汽 车行驶时所受到的冲击，保证汽车有良好的乘座舒适性和行驶平顺性;保证车轮和路面有 良好的附着性;提高汽车的牵引性、制动性和通过性;承受着汽车的重量，轮胎在汽车上所 起的重要作用越来越受到人们的重视，现有的轮胎在套设轮毂时较为不稳固，且耐磨性能 较为一般，为此，我们提出一种防磨损轮缘铝合金车轮。 实用新型内容 [0003]本实用新型的目的是为了解决现有技术中存在现有的轮胎在套设轮毂时较为不 稳固，且耐磨性能较为一般的问题，而提出的一种防磨损轮缘铝合金车轮。 [0004]为达到以上目的，本实用新型采用的技术方案为:一种防磨损轮缘铝合金车轮，包 括轮胎本体和轮毂，所述轮毂卡装在轮胎本体的内侧，所述轮毂外侧设置有填充座，所述填 充座为弹性材料制成，所述填充座活动贴合在轮毂的外壁，且所述填充座外壁均呈弧面设 置，所述填充座两端外壁均设置有承托机构，所述承托机构包括卡装在轮毂内侧的稳定座， 所述稳定座外侧沿环形等距离安装有多组固定架，多组所述固定架远离稳定座的一端均设 置有多组弹性组件，多组所述弹性组件均设置在填充座的外壁上。 [0005]优选的，多组所述弹性组件包括固定连接在固定架远离稳定座的一端的套筒，所 述套筒内侧卡装有加强弹簧，所述套筒内侧靠近加强弹簧的一端滑动插装有连接杆，所述 连接杆远离套筒的一端设置有支撑组件，所述支撑组件底端设置在填充座的外壁上。 [0006]优选的，所述支撑组件包括固定连接在连接杆远离套筒一端的安装环，所述安装 环远离连接杆的一端固定连接有固定块，所述固定块的底端固定连接在填充座的外壁上。 [0007]优选的，所述稳定座外侧沿环形等距离安装有多组加固座，多组所述加固座的底 端均固定连接在轮毂的外壁上。 [0008]优选的，所述轮胎本体外表面加工有耐磨层，所述耐磨层的材料由聚氨酯材料制 成。 [0009]与现有技术相比，本实用新型具有以下有益效果:通过在轮胎本体内侧安装填充 座，可便于在与轮毂进行安装时，便于撑起轮胎本体，从一侧将填充座塞入轮胎本体内侧， 填充座会根据挤压的力度对加强弹簧进行挤压，而后在加强弹簧的作用力下复位，对轮胎 本体进行支撑，既快速的进行套装又增强了轮胎本体与轮毂之间的紧密性，从而加强了轮 胎本体的稳定性。 [0010]通过采用聚氨酯材设置在轮胎本体的外壁，可增强轮胎的耐磨性，聚氨酯材料较 为一般产品，耐磨性较好，从而提升了轮胎本体的耐磨性能。 附图说明 [0011]图1为本实用新型一种防磨损轮缘铝合金车轮结构示意图； [0012]图2为本实用新型一种防磨损轮缘铝合金车部分结构剖视图。 [0013]图中：1、轮胎本体;2、轮毂;3、连接杆;4、耐磨层；5、套筒;6、填充座;7、固定块;8、 安装环;9、加强弹簧;10、固定架；11、稳定座；12、加固座。 具体实施方式 [0014]以下描述用于揭露本实用新型以使本领域技术人员能够实现本实用新型。以下描 述中的优选实施例只作为举例，本领域技术人员可以想到其他显而易见的变型。 [0015]如图1 -图2所示的一种防磨损轮缘铝合金车轮，包括轮胎本体1和轮毂2，轮毂2卡 装在轮胎本体1的内侧，轮毂2外侧设置有填充座6，填充座6为弹性材料制成，填充座6活动 贴合在轮毂2的外壁，且填充座6外壁均呈弧面设置，填充座6两端外壁均设置有承托机构， 承托机构包括卡装在轮毂2内侧的稳定座11，稳定座11外侧沿环形等距离安装有多组固定 架10，多组固定架10远离稳定座11的一端均设置有多组弹性组件，多组弹性组件均设置在 填充座6的外壁上，稳定座11便于加强轮毂2的稳定性，多组固定架10便于支撑弹性组件的 安装，使得弹性组件更加稳固的安装在轮毂2的外侧。 [0016]多组弹性组件包括固定连接在固定架10远离稳定座11的一端的套筒5,套筒5内侧 卡装有加强弹簧9，套筒5内侧靠近加强弹簧9的一端滑动插装有连接杆3,连接杆3远离套筒 5的一端设置有支撑组件，支撑组件底端设置在填充座6的外壁上，连接杆3在受到挤压后， 对加强弹簧9进行挤压收缩，后再复位，从而加强填充座6与轮胎本体1的紧密性，套筒5便于 将加强弹簧9和连接杆3安装在轮毂2的外侧。 [0017]支撑组件包括固定连接在连接杆3远离套筒5一端的安装环8,安装环8远离连接杆 3的一端固定连接有固定块7,固定块7的底端固定连接在填充座6的外壁上，安装环8便于将 连接杆3卡装在固定块7的内侧。 [0018]稳定座11外侧沿环形等距离安装有多组加固座12,多组加固座12的底端均固定连 接在轮毂2的外壁上，多组加固座12可增强轮毂2与稳定座11的稳定效果。 [0019]轮胎本体1外表面加工有耐磨层4,耐磨层4的材料由聚氨酯材料制成,聚氨酯材料 可提高轮胎本体1自身的耐磨性能。 [0020]在工作时，使用者从一侧将填充座6塞入轮胎本体1内侧，填充座6会根据挤压的力 度对加强弹簧9进行挤压，而后在加强弹簧9的作用力下复位，对轮胎本体1进行支撑，且填 充座6的外壁呈弧面设置,完全贴合在轮胎本体1的内壁上，既快速的进行套装又增强了轮 胎本体1与轮毂2之间的紧密性，同时便于快速套装轮胎本体1,且采用聚氨酯材加工在轮胎 本体1的外壁，可增强轮胎本体1的耐磨性，聚氨酯材料较为一般产品，耐磨性较好，从而提 升了轮胎本体1的耐磨性能。 [0021] 以上显示和描述了本实用新型的基本原理、主要特征和本实用新型的优点。本行 业的技术人员应该了解，本实用新型不受上述实施例的限制，上述实施例和中描述 的只是本实用新型的原理，在不脱离本实用新型精神和范围的前提下本实用新型还会有各 种变化和改进，这些变化和改进都落入要求保护的本实用新型的范围内。本实用新型要求 的保护范围由所附的权利要求书及其等同物界定。 [EN CN214324796U]: A kind of anti-wear rim aluminum alloy wheel technical field [0001] The present invention relates to the field of automobile wheel manufacturing, in particular to an aluminum alloy wheel with wear-resistant rims. Background technique [0002] The automobile tire is one of the important parts of the automobile. It directly contacts the road surface and works with the automobile suspension to alleviate the impact of the automobile when driving, and ensure that the automobile has good seating comfort and driving smoothness; ensure the wheels It has good adhesion to the road surface; improves the traction, braking and passability of the car; bears the weight of the car, and the important role played by the tire in the car has attracted more and more attention. The existing tires are in the set The wheel hub is relatively unstable and has relatively general wear resistance. For this reason, we propose a wear-resistant aluminum alloy wheel with a rim. Utility model content [0003] The purpose of the present utility model is to solve the existing problems in the prior art that the existing tires are relatively unstable when the hub is sleeved, and the wear resistance is relatively general, and a wear-resistant rim aluminum alloy wheel is proposed. . [0004] In order to achieve the above purpose, the technical solution adopted by the present utility model is: a wear-resistant rim aluminum alloy wheel, including a tire body and a wheel hub, the wheel hub is clamped on the inner side of the tire body, and the outer side of the wheel hub is provided with Filling seat, the filling seat is made of elastic material, the filling seat is movably attached to the outer wall of the hub, and the outer wall of the filling seat is arranged in a curved surface, and the outer walls of both ends of the filling seat are provided with supporting mechanisms , The supporting mechanism includes a stabilizer seat clamped on the inner side of the hub, a plurality of sets of fixing frames are installed on the outer side of the stabilizer seat at an equal distance along a ring shape, and multiple sets of elastic components are provided at the ends of the plurality of sets of the fixing frames away from the stabilizer seat , Multiple groups of the elastic components are all arranged on the outer wall of the filling seat. [0005] Preferably, the plurality of groups of the elastic components include a sleeve fixedly connected to the end of the fixing frame away from the stabilizer, the inner side of the sleeve is clamped with a reinforced spring, and the inner side of the sleeve is slidably inserted at one end close to the reinforced spring. A connecting rod is installed, the end of the connecting rod away from the sleeve is provided with a support assembly, and the bottom end of the support assembly is arranged on the outer wall of the filling seat. [0006] Preferably, the support assembly includes a mounting ring fixedly connected to the end of the connecting rod away from the sleeve, the end of the mounting ring away from the connecting rod is fixedly connected to a fixed block, and the bottom end of the fixed block is fixedly connected to the filler. On the outer wall of the seat. [0007] Preferably, a plurality of sets of reinforcement seats are installed on the outer side of the stabilizing seat at equal distances along the ring, and the bottom ends of the multiple sets of the reinforcement seats are fixedly connected to the outer wall of the hub. [0008] Preferably, the outer surface of the tire body is processed with a wear-resistant layer, and the material of the wear-resistant layer is made of polyurethane. [0009] Compared with the prior art, the present utility model has the following beneficial effects: by installing the filling seat inside the tire body, it is convenient to support the tire body when it is installed with the wheel hub, and the filling seat is inserted from one side. Inside the tire body, the filler seat will squeeze the strengthening spring according to the force of the squeeze, and then reset under the force of the strengthening spring to support the tire body, which not only quickly sets up, but also enhances the gap between the tire body and the wheel hub. Tightness, thereby enhancing the stability of the tire body. [0010] By using a polyurethane material on the outer wall of the tire body, the wear resistance of the tire can be enhanced. Polyurethane materials are more general products and have better wear resistance, thereby improving the wear resistance of the tire body. Description of the drawings [0011] Figure 1 is a schematic view of the utility model of a wear-resistant rim aluminum alloy wheel structure; [0012] Figure 2 is a sectional view of a part of the utility model of a wear-resistant rim aluminum alloy car. [0013] In the figure: 1. Tire body; 2. Wheel hub; 3. Connecting rod; 4. Wear-resistant layer; 5. Sleeve; 6. Filling seat; 7. Fixing block; 8. Mounting ring; 9. Reinforced spring ; 10. Fixed frame; 11. Stable seat; 12. Reinforced seat. Detailed ways [0014] The following description is used to disclose the utility model so that those skilled in the art can realize the utility model. The preferred embodiments in the following description are only examples, and those skilled in the art can think of other obvious variations. [0015] A wear-resistant aluminum alloy wheel with a rim as shown in Figures 1-2 includes a tire body 1 and a wheel hub 2. The wheel hub 2 is clamped on the inner side of the tire body 1, and the outer side of the wheel hub 2 is provided with a filling seat 6. The filling seat 6 is made of elastic material. The filling seat 6 is movably attached to the outer wall of the hub 2, and the outer wall of the filling seat 6 is arranged in a curved surface. The outer walls of the two ends of the filling seat 6 are provided with supporting mechanisms. The stabilizer seat 11 installed on the inner side of the wheel hub 2 has multiple sets of fixed frames 10 installed at equal distances along the outer side of the stabilizer seat 11. Set on the outer wall of the filling seat 6, the stabilizing seat 11 facilitates the stability of the hub 2, and the multiple sets of fixing frames 10 facilitate the installation of supporting elastic components, so that the elastic components can be installed on the outside of the hub 2 more stably. [0016] The multiple sets of elastic components include a sleeve 5 fixedly connected to the end of the fixing frame 10 away from the stabilizer 11, a reinforced spring 9 is clamped inside the sleeve 5, and an end of the sleeve 5 close to the reinforced spring 9 is slid and inserted. The connecting rod 3 is provided with a support assembly at one end of the connecting rod 3 away from the sleeve 5. The bottom end of the support assembly is arranged on the outer wall of the filling seat 6. After the connecting rod 3 is squeezed, the reinforcing spring 9 is squeezed and contracted. Reset again to strengthen the tightness between the filling seat 6 and the tire body 1, and the sleeve 5 facilitates the installation of the reinforcing spring 9 and the connecting rod 3 on the outside of the wheel hub 2. [0017] The support assembly includes a mounting ring 8 fixedly connected to the end of the connecting rod 3 away from the sleeve 5. The end of the mounting ring 8 away from the connecting rod 3 is fixedly connected to a fixing block 7, and the bottom end of the fixing block 7 is fixedly connected to the filling seat 6. On the outer wall of the mounting ring 8 is convenient for clamping the connecting rod 3 on the inner side of the fixing block 7. [0018] A plurality of sets of reinforcement seats 12 are installed on the outer side of the stabilizer seat 11 at equal distances along the ring. The bottom ends of the plurality of sets of reinforcement seats 12 are fixedly connected to the outer wall of the hub 2. The plurality of sets of reinforcement seats 12 can strengthen the hub 2 and the stabilizer seat 11. The stabilizing effect. [0019] The outer surface of the tire body 1 is processed with a wear-resistant layer 4, and the material of the wear-resistant layer 4 is made of polyurethane material, which can improve the wear resistance of the tire body 1. [0020] When working, the user inserts the filling seat 6 into the inside of the tire body 1 from one side, and the filling seat 6 squeezes the reinforcing spring 9 according to the pressing force, and then resets under the force of the reinforcing spring 9 , The tire body 1 is supported, and the outer wall of the filling seat 6 is arranged in a curved surface, which is completely attached to the inner wall of the tire body 1, which not only quickly sets the tire body 1, but also enhances the tightness between the tire body 1 and the wheel hub 2. At the same time, it is convenient to quickly set the tire body 1, and the outer wall of the tire body 1 is processed by polyurethane material, which can enhance the wear resistance of the tire body 1. Grinding performance. [0021] The above shows and describes the basic principles, main features and advantages of the utility model. Those skilled in the industry should understand that the present utility model is not limited by the above-mentioned embodiments. The above-mentioned embodiments and the descriptions in the above-mentioned embodiments are only the principles of the present utility model, and the present utility model will not deviate from the spirit and scope of the present utility model. There are various changes and improvements, and these changes and improvements fall within the scope of the claimed utility model. The scope of protection required by the utility model is defined by the appended claims and their equivalents.
[DE CN214240282U]: Radnabe mit veränderbarem Durchmesser [ZH CN214240282U]: 一种可改变直径的轮毂 [EN CN214240282U]: Wheel hub with changeable diameter | [DE CN214240282U]: Das Gebrauchsmuster offenbart eine Nabe mit veränderlichem Durchmesser, die das Gebiet der Naben betrifft, einschließlich bogenförmiger Platten, Verstärkungsrippen, Hohlrohre, zylindrischer Mulden, Zentralplatten und beweglicher Stangen. Die zentrale Platte ist eine regelmäßige hexagonale Prismenstruktur. Die Kanten sind am unteren Ende des zylindrischen Tanks befestigt und verschweißt. In den zylindrischen Tank ist ein Hohlrohr beweglich eingesetzt. Am Rand des zylindrischen Tanks ist eine Gewindenut vorgesehen. Die Gewindenut und die Befestigungsschraube sind durch Gewinde miteinander verbunden. Der Rand des Abschlussdeckels ist mit einem Drehgriff fest verschweißt, das innere Ende der Befestigungsschraube befindet sich in der Nut an der Oberfläche des Hohlrohrs, die Oberseite des Hohlrohrs ist mit einem runden Durchgangsloch versehen und die das untere Ende der beweglichen Stange geht durch das kreisförmige Durchgangsloch auf dem hohlen Rohr. Das Loch dringt in den zylindrischen Hohlraum im Inneren des Hohlrohrs ein und der Boden des Hohlrohrs wird mit einer Dichtplatte durch eine Befestigungsschraube fixiert. Die Radnabe des Gebrauchsmusters ist im Durchmesser verstellbar, so dass sie an unterschiedliche Fahrzeugmodelle angepasst werden kann und für unterschiedliche Fahrzeugmodelle keine passende Radnabe benötigt wird und die Anwendbarkeit umfangreicher ist. [ZH CN214240282U]: 本实用新型公开了一种可改变直径的轮毂，涉及到轮毂领域，包括弧形板、加强肋、空心管、柱状槽体、中心盘和活动杆件，中心盘为正六棱柱结构，中心盘的边缘均与柱状槽体的底端固定焊接，柱状槽体的内部活动插设有空心管，柱状槽体的边缘开设有螺纹槽，螺纹槽与紧固螺钉通过螺纹相互配合连接，紧固螺钉的端盖边缘固定焊接有转动把手,紧固螺钉的内侧端位于空心管表面的卡槽内，空心管的顶部开设有圆形通孔，活动杆件的底端穿过空心管上的圆形通孔并深入空心管内部的柱状空腔，空心管的底部通过安装螺钉固定设有密封板。本实用新型中的轮毂可进行性直径的调节，因而可以适应于不同的车型，针对于不同的车型不再需要匹配的轮毂，适用性更加广泛。 [EN CN214240282U]: The utility model discloses a hub with a changeable diameter, which relates to the field of hubs, including arc-shaped plates, reinforcing ribs, hollow tubes, cylindrical troughs, central plates and movable rods. The central plate is a regular hexagonal prism structure. The edges are fixed and welded to the bottom end of the cylindrical tank. A hollow tube is movably inserted into the cylindrical tank. A threaded groove is provided on the edge of the cylindrical tank. The threaded groove and the fastening screw are connected with each other through threads. The edge of the end cover is fixedly welded with a rotating handle, the inner end of the fastening screw is located in the groove on the surface of the hollow tube, the top of the hollow tube is provided with a circular through hole, and the bottom end of the movable rod passes through the circular through hole on the hollow tube. The hole penetrates into the cylindrical cavity inside the hollow tube, and the bottom of the hollow tube is fixed with a sealing plate through a mounting screw. The wheel hub in the utility model can be adjusted in diameter, so it can be adapted to different vehicle models, and no matching wheel hub is needed for different vehicle models, and the applicability is more extensive. | CN214240282U | 2021-09-21 | CN202022552802U | 2020-11-07 | CN202022552802U, 2020-11-07 | CN214240282U: 2021-09-21 | 青岛华宇润盛工贸有限公司 |  | B60B27/00: I B60B9/06: I |  |  |  | [ZH CN214240282U]: 1.一种可改变直径的轮毂，包括弧形板(1)、加强肋(2)、空心管(4)、柱状槽体(6)、中心 盘⑺和活动杆件(15)，其特征在于:所述中心盘⑺为正六棱柱结构，所述中心盘⑺的边 缘均与柱状槽体⑹的底端固定焊接，所述柱状槽体⑹的内部活动插设有空心管(4)，柱状 槽体⑹的边缘开设有螺纹槽(19)，螺纹槽(19)与紧固螺钉⑸通过螺纹相互配合连接，紧 固螺钉⑸的端盖边缘固定焊接有转动把手⑻，紧固螺钉⑸的内侧端位于空心管⑷表面 的卡槽(22)内，所述空心管⑷的顶部开设有圆形通孔(20)，所述活动杆件(15)的底端穿过 空心管(4)上的圆形通孔(20)并深入空心管⑷内部的柱状空腔(16)，空心管⑷的底部通 过螺钉固定设有密封板(17)，所述活动杆件(15)上位于柱状空腔(16)的内部套设有限位环 (21)，限位环(21)的内壁与活动杆件(15)的外边缘固定焊接，活动杆件(15)上位于限位环 (21)的下方套设有减震弹簧(18)，所述活动杆件(15)的顶端固定焊接在弧形板⑴的内侧 壁的中心位置处,弧形板⑴的外侧面开设有弧形凹槽(10)，弧形凹槽(10)的内部嵌设有厚 橡胶垫⑶，厚橡胶垫⑶的表面开设有圆形凹槽(12)，所述圆形凹槽(12)的底部与安装孔 (13)相互连通，厚橡胶垫⑶的表面插设有安装螺钉(11)，所述安装螺钉(11)穿过圆形凹槽 (12)和安装孔(13)将厚橡胶垫⑶固定安装在弧形凹槽(10)的底部，安装螺钉(11)的端盖 位于圆形凹槽(12)的内部。 2 .根据权利要求1所述的一种可改变直径的轮毂，其特征在于：所述卡槽(22)设有多 组，多组卡槽(22)在空心管⑷的边缘自上向下呈等距线性排列。 3 .根据权利要求1所述的一种可改变直径的轮毂，其特征在于:所述弧形板(1)的底部 设有若干组圆形通槽(14)，若干组圆形通槽(14)在弧形板⑴的底部呈矩阵形式排列。 4 .根据权利要求1所述的一种可改变直径的轮毂,其特征在于:所述活动杆件(15)和弧 形板⑴之间设有加强肋⑵，所述加强肋⑵的两端分别固定焊接在活动杆件(15)的边缘 和弧形板⑴的底部表面。 5 .根据权利要求1所述的一种可改变直径的轮毂，其特征在于:所述弧形板(1)设有多 组，多组弧形板⑴绕中心盘⑺的中心呈等距环形排列，所述弧形板⑴的前后侧面为弧形 结构，弧形板⑴的左右端面为直角U形结构。 6 .根据权利要求1所述的一种可改变直径的轮毂，其特征在于:所述空心管(4)为无底 面的柱状空心结构，空心管⑷的外表面设有用于度量空心管⑷伸出柱状槽体⑹端部长 度的刻度线⑼。 [EN CN214240282U]: 1. A variable-diameter wheel hub, comprising an arc-shaped plate (1), a reinforcing rib (2), a hollow tube (4), a cylindrical trough body (6), a center plate and a movable rod (15), and its characteristics It lies in that: the central plate is a regular hexagonal prism structure, the edges of the central plate are fixed and welded to the bottom end of the columnar groove body , and a hollow tube (4) is movably inserted into the columnar groove body . The edge of the trough body is provided with a threaded groove (19), and the threaded groove (19) and the fastening screw are connected with each other through threads. The edge of the end cover of the fastening screw is fixedly welded with a turning handle , and the inner side of the fastening screw The end is located in the groove (22) on the surface of the hollow tube , the top of the hollow tube is provided with a circular through hole (20), and the bottom end of the movable rod (15) passes through the hollow tube (4) The circular through hole (20) of the hollow tube penetrates into the cylindrical cavity (16) inside the hollow tube . The bottom of the hollow tube is fixed with a sealing plate (17) by screws. The movable rod (15) is located on the cylindrical hollow A limit ring (21) is sleeved inside the cavity (16). The inner wall of the limit ring (21) is fixedly welded to the outer edge of the movable rod (15), and the movable rod (15) is located on the limit ring (21) A shock-absorbing spring (18) is sleeved underneath the movable rod (15), and the top end of the movable rod (15) is fixedly welded to the center position of the inner side wall of the arc-shaped plate , and the outer side of the arc-shaped plate is provided with an arc-shaped groove (10), the arc groove (10) is embedded with thick Rubber pad (3). The surface of the thick rubber pad (3) is provided with a circular groove (12). The bottom of the circular groove (12) and the mounting hole (13) are connected to each other. Screw (11), the installation screw (11) passes through the circular groove (12) and the installation hole (13) to fix the thick rubber pad (3) on the bottom of the arc-shaped groove (10), and the installation screw (11) The end cap is located inside the circular groove (12). 2 A wheel hub with a variable diameter according to claim 1, characterized in that: the clamping groove (22) is provided with multiple groups, and the multiple groups of clamping grooves (22) are formed from top to bottom on the edge of the hollow tube (4). Isometric linear arrangement. 3 The hub with a variable diameter according to claim 1, characterized in that: the bottom of the arc-shaped plate (1) is provided with a plurality of groups of circular through grooves (14), and a plurality of groups of circular through grooves (14). ) Arranged in a matrix form at the bottom of the arc-shaped plate (1). 4 A wheel hub with a variable diameter according to claim 1, characterized in that: a reinforcing rib (2) is provided between the movable rod (15) and the arc-shaped plate (1), and the two ends of the reinforcing rib (2) are respectively It is fixedly welded on the edge of the movable rod (15) and the bottom surface of the arc-shaped plate (1). 5 A wheel hub with a variable diameter according to claim 1, characterized in that: the arc-shaped plate (1) is provided with multiple groups, and the multiple arc-shaped plates (1) are arranged in an equidistant ring around the center of the central disk (7). , The front and rear sides of the arc-shaped plate (1) are in an arc-shaped structure, and the left and right end surfaces of the arc-shaped plate (1) are in a right-angled U-shaped structure. 6 A wheel hub with a variable diameter according to claim 1, characterized in that: the hollow tube (4) is a cylindrical hollow structure without a bottom surface, and the outer surface of the hollow tube (4) is provided for measuring the extension of the hollow tube (4). The scale line of the length of the end of the columnar tank body . | [ZH CN214240282U]: 一种可改变直径的轮毂 技术领域 [0001] 本实用新型涉及轮毂领域，特别涉及一种可改变直径的轮毂。 背景技术 [0002] 轮毂是轮胎内廓轮钢通过立柱连接的轮芯旋转部分，即支撑轮胎的中心装在轴上 的金属部件。又叫轮圈、钢圈、粘辘、胎铃。轮毂根据直径、宽度、成型方式、材料不同种类繁 多。 [0003]实际使用时，针对于不同的车型需要与之相匹配的轮毂，因为不同的车型，车辆的 高度不同，因此为了防止车辆的底盘被刮蹭需要配置与之相适应的不同直径的轮胎，目前 的轮毂大多是制造出多种尺寸的，不同尺寸匹配不同车型，这显然是非常不方便的，经常会 存在需要进行轮毂更换时修车店没有相应型号的轮毂，还需从厂家调货，显然浪费时间；另 一方面，目前的轮毂主要靠轮胎内的气体进行减震，减震效果不佳，因此，发明一种可改变 直径的轮毂来解决上述问题很有必要。 实用新型内容 [0004]本实用新型的目的在于提供一种可改变直径的轮毂，以解决上述背景技术中提出 的问题。 [0005]为实现上述目的，本实用新型提供如下技术方案:一种可改变直径的轮毂，包括弧 形板、加强肋、空心管、柱状槽体、中心盘和活动杆件，所述中心盘为正六棱柱结构，所述中 心盘的边缘均与柱状槽体的底端固定焊接，所述柱状槽体的内部活动插设有空心管，柱状 槽体的边缘开设有螺纹槽，螺纹槽与紧固螺钉通过螺纹相互配合连接，紧固螺钉的端盖边 缘固定焊接有转动把手，紧固螺钉的内侧端位于空心管表面的卡槽内，所述空心管的顶部 开设有圆形通孔，所述活动杆件的底端穿过空心管上的圆形通孔并深入空心管内部的柱状 空腔，空心管的底部通过螺钉固定设有密封板，所述活动杆件上位于柱状空腔的内部套设 有限位环，限位环的内壁与活动杆件的外边缘固定焊接，活动杆件上位于限位环的下方套 设有减震弹簧，所述活动杆件的顶端固定焊接在弧形板的内侧壁的中心位置处，弧形板的 外侧面开设有弧形凹槽,弧形凹槽的内部嵌设有厚橡胶垫,厚橡胶垫的表面开设有圆形凹 槽，所述圆形凹槽的底部与安装孔相互连通，厚橡胶垫的表面插设有安装螺钉，所述安装螺 钉穿过圆形凹槽和安装孔将厚橡胶垫固定安装在弧形凹槽的底部，安装螺钉的端盖位于圆 形凹槽的内部。 [0006] 优选的，所述卡槽设有多组，多组卡槽在空心管的边缘自上向下呈等距线性排列。 [0007]优选的，所述弧形板的底部设有若干组圆形通槽，若干组圆形通槽在弧形板的底 部呈矩阵形式排列。 [0008]优选的，所述活动杆件和弧形板之间设有加强肋，所述加强肋的两端分别固定焊 接在活动杆件的边缘和弧形板的底部表面。 [0009] 优选的，所述弧形板设有多组，多组弧形板绕中心盘的中心呈等距环形排列，所述 弧形板的前后侧面为弧形结构，弧形板的左右端面为直角U形结构。 [0010]优选的，所述空心管为无底面的柱状空心结构，空心管的外表面设有用于度量空 心管伸出柱状槽体端部长度的刻度线。 [0011]本实用新型的技术效果和优点： [0012] 1、本实用新型中的轮毂可进行性直径的调节，因而可以适应于不同的车型，针对 于不同的车型不再需要匹配的轮毂，适用性更加广泛； [0013] 2、本实用新型当弧形板与地面相接触时，地面挤压弧形板，与弧形板固定连接的 活动杆件可向柱状空腔的内部进行运动，同时柱状空腔内的减震弹簧的作用下，可对车身 起到很好的减震效果，提高乘车人的舒适度； [0014] 3、在活动杆件和弧形板之间设有加强肋，加强肋的两端分别固定焊接在活动杆件 的边缘和弧形板的底部表面，加强肋使得活动杆件和弧形板之间的连接更加的牢固，同时 活动杆件和加强肋一起支撑弧形板，使得弧形板受力更加的均匀。 附图说明 [0015]图1为本实用新型结构示意图。 [0016]图2为本实用新型弧形板与中心盘的连接示意图。 [0017]图3为本实用新型弧形板的底部结构示意图。 [0018]图4为本实用新型弧形板的顶部结构示意图。 [0019]图中：1、弧形板;2、加强肋；3、厚橡胶垫;4、空心管；5、紧固螺钉；6、柱状槽体;7、 中心盘;8、转动把手;9、刻度线；10、弧形凹槽；11、安装螺钉；12、圆形凹槽；13、安装孔；14、 圆形通槽；15、活动杆件；16、柱状空腔；17、密封板；18、减震弹簧；19、螺纹槽;20、圆形通孔; 21、限位环;22、卡槽。 具体实施方式 [0020]下面将结合本实用新型实施例中的附图，对本实用新型实施例中的技术方案进行 清楚、完整地描述，显然，所描述的实施例仅仅是本实用新型一部分实施例，而不是全部的 实施例。基于本实用新型中的实施例，本领域普通技术人员在没有做出创造性劳动前提下 所获得的所有其他实施例，都属于本实用新型保护的范围。 [0021]本实用新型提供了如图1-4所示的一种可改变直径的轮毂，包括弧形板1、加强肋 2、空心管4、柱状槽体6、中心盘7和活动杆件15,中心盘7为正六棱柱结构，中心盘7的边缘均 与柱状槽体6的底端固定焊接，柱状槽体6的内部活动插设有空心管4,柱状槽体6的边缘开 设有螺纹槽19,螺纹槽19与紧固螺钉5通过螺纹相互配合连接，紧固螺钉5的端盖边缘固定 焊接有转动把手8,紧固螺钉5的内侧端位于空心管4表面的卡槽22内，卡槽22设有多组，多 组卡槽22在空心管4的边缘自上向下呈等距线性排列，空心管4的顶部开设有圆形通孔20， 活动杆件15的底端穿过空心管4上的圆形通孔20并深入空心管4内部的柱状空腔16,空心管 4的底部通过螺钉固定设有密封板17,活动杆件15上位于柱状空腔16的内部套设有限位环 21,限位环21的内壁与活动杆件15的外边缘固定焊接，活动杆件15上位于限位环21的下方 套设有减震弹簧18,活动杆件15的顶端固定焊接在弧形板1的内侧壁的中心位置处，活动杆 件15和弧形板1之间设有加强肋2,加强肋2的两端分别固定焊接在活动杆件15的边缘和弧 形板1的底部表面，加强肋2使得活动杆件15和弧形板1之间的连接更加的牢固，同时活动 杆件15和加强肋2—起支撑弧形板1,使得弧形板1受力更加的均匀； [0022]弧形板1的外侧面开设有弧形凹槽10,弧形凹槽10的内部嵌设有厚橡胶垫3,厚橡 胶垫3的表面开设有圆形凹槽12,圆形凹槽12的底部与安装孔13相互连通，安装螺钉11穿 过圆形凹槽12和安装孔13将厚橡胶垫3固定安装在弧形凹槽10的底部，厚橡胶垫3的表面插 设有安装螺钉11，安装螺钉11的端盖位于圆形凹槽12的内部，厚橡胶垫3一方面可以起到 减震的效果，另一方面可以增大弧形板1与地面之间的摩擦阻力，从而可以驱动汽车转动， 弧形板1设有多组，多组弧形板1绕中心盘7的中心呈等距环形排列，弧形板1的前后侧面为 弧形结构，弧形板1的左右端面为直角U形结构； [0023] 弧形板1的底部设有若干组圆形通槽14,若干组圆形通槽14在弧形板1的底部呈 矩阵形式排列，圆形通槽14可以减轻弧形板1的重量，同时可以起到散热的作用； [0024]空心管4为无底面的柱状空心结构，空心管4的外表面设有用于度量空心管4伸出 柱状槽体6端部长度的刻度线9。 [0025] 工作原理:本实用新型在实际使用过程中，可通过调节空心管4在柱状槽体6内的 插入深度来调节轮毂的直径，在柱状槽体6的边缘开设有螺纹槽19,螺纹槽19与紧固螺钉5 通过螺纹相互配合连接，紧固螺钉5的内侧端位于空心管4表面的卡槽22内，从而使得空心 管4的位置被固定的更加牢固，同时空心管4的外表面设有用于度量空心管4伸出柱状槽体6 端部长度的刻度线9,从而可以保证所有的空心管4伸出柱状槽体6的长度相等； [0026] 且当弧形板1与地面相接触时，地面挤压弧形板1，与弧形板1固定连接的活动杆件 15可向柱状空腔16的内部进行运动，同时柱状空腔16内的减震弹簧18的作用下，可对车身 起到很好的减震效果，提高乘车人的舒适度； [0027]在活动杆件15和弧形板1之间设有加强肋2,加强肋2的两端分别固定焊接在活动 杆件15的边缘和弧形板1的底部表面，加强肋2使得活动杆件15和弧形板1之间的连接更加 的牢固，同时活动杆件15和加强肋2—起支撑弧形板1,使得弧形板1受力更加的均匀，因此 适合推广。 [0028] 最后应说明的是：以上所述仅为本实用新型的优选实施例而已，并不用于限制本 实用新型，尽管参照前述实施例对本实用新型进行了详细的说明，对于本领域的技术人员 来说，其依然可以对前述各实施例所记载的技术方案进行修改，或者对其中部分技术特征 进行等同替换，凡在本实用新型的精神和原则之内，所作的任何修改、等同替换、改进等，均 应包含在本实用新型的保护范围之内。 [EN CN214240282U]: Technical field of a wheel hub with changeable diameter [0001] The present utility model relates to the field of wheel hubs, in particular to a wheel hub with a changeable diameter. Background technique [0002] The wheel hub is the rotating part of the wheel core connected by the inner wheel steel of the tire through the column, that is, the metal component that supports the center of the tire and is mounted on the shaft. Also called rims, steel rims, sticky reels, and tire bells. There are many types of hubs based on diameter, width, molding method, and material. [0003] In actual use, different car models need matching wheels, because different car models have different heights of vehicles, so in order to prevent the chassis of the vehicle from being scratched, it is necessary to configure tires of different diameters that are compatible with it. At present, most of the current wheels are manufactured in multiple sizes, and different sizes match different models. This is obviously very inconvenient. Often there is a need to replace the wheel when the repair shop does not have the corresponding model of the wheel, and it needs to be adjusted from the manufacturer. , Obviously waste time; on the other hand, the current wheel hub mainly relies on the gas in the tire to absorb the shock, and the shock absorption effect is not good. Therefore, it is necessary to invent a wheel with a changeable diameter to solve the above problem. Utility model content [0004] The purpose of the present utility model is to provide a hub with a changeable diameter to solve the above-mentioned background art problems. [0005] In order to achieve the above purpose, the present invention provides the following technical solutions: a hub with a variable diameter, including an arc-shaped plate, a reinforcing rib, a hollow tube, a cylindrical trough, a center plate, and a movable rod, the center plate It is a regular hexagonal prism structure. The edges of the center plate are fixed and welded to the bottom end of the cylindrical groove. The cylindrical groove is movably inserted with a hollow tube. The edge of the cylindrical groove is provided with thread grooves. The fixing screws are connected with each other through threads. The edge of the end cover of the fixing screw is fixed and welded with a rotating handle. The inner end of the fixing screw is located in the groove on the surface of the hollow tube. The bottom end of the movable rod passes through the circular through hole on the hollow tube and penetrates into the cylindrical cavity inside the hollow tube. The bottom of the hollow tube is fixed with a sealing plate by screws. The movable rod is located on the cylindrical cavity. A limit ring is sleeved inside, and the inner wall of the limit ring is fixedly welded to the outer edge of the movable rod. A shock-absorbing spring is sleeved on the movable rod under the limit ring. The top of the movable rod is fixedly welded to the arc At the center position of the inner side wall of the curved plate, the outer side of the curved plate is provided with an arc groove, the inside of the arc groove is embedded with a thick rubber pad, and the surface of the thick rubber pad is provided with a circular groove. The bottom of the circular groove communicates with the installation hole, and the surface of the thick rubber pad is inserted with installation screws, and the installation screw passes through the circular groove and the installation hole to fix the thick rubber pad on the bottom of the arc-shaped groove. The end cap of the mounting screw is located inside the circular groove. [0006] Preferably, the card slots are provided with multiple groups, and the multiple groups of card slots are linearly arranged at equal distances from top to bottom on the edge of the hollow tube. [0007] Preferably, the bottom of the arc-shaped plate is provided with a plurality of groups of circular through grooves, and the plurality of groups of circular through grooves are arranged in a matrix form at the bottom of the arc-shaped plate. [0008] Preferably, a reinforcing rib is provided between the movable rod and the arc-shaped plate, and two ends of the reinforcing rib are respectively fixedly welded to the edge of the movable rod and the bottom surface of the arc-shaped plate. [0009] Preferably, the arc-shaped plates are provided with multiple groups, and the multiple groups of arc-shaped plates are arranged in an equidistant ring around the center of the central disk, and the The front and rear sides of the arc-shaped plate are in an arc-shaped structure, and the left and right end surfaces of the arc-shaped plate are in a right-angled U-shaped structure. [0010] Preferably, the hollow tube is a cylindrical hollow structure without a bottom surface, and the outer surface of the hollow tube is provided with a scale line for measuring the length of the hollow tube extending from the end of the cylindrical tank. [0011] Technical effects and advantages of the utility model: [0012] 1. The wheel hub in the present utility model can be adjusted in diameter, so it can be adapted to different car models. For different car models, matching wheels are no longer needed, and the applicability is more extensive; [0013] 2. When the arc-shaped plate of the present invention is in contact with the ground, the ground squeezes the arc-shaped plate, and the movable rod fixedly connected with the arc-shaped plate can move into the cylindrical cavity, and at the same time, the cylindrical cavity Under the action of the shock-absorbing spring, it can have a good shock-absorbing effect on the body and improve the comfort of passengers; [0014] 3. A reinforcing rib is provided between the movable rod and the arc-shaped plate. The two ends of the reinforcing rib are respectively fixed and welded on the edge of the movable rod and the bottom surface of the arc-shaped plate. The reinforcing rib makes the movable rod and the arc The connection between the shaped plates is firmer, and the movable rods and the reinforcing ribs support the arc-shaped plates together, so that the arc-shaped plates are more evenly stressed. Description of the drawings [0015] Figure 1 is a schematic structural view of the utility model. [0016] FIG. 2 is a schematic diagram of the connection between the arc-shaped plate and the center plate of the utility model. [0017] Figure 3 is a schematic diagram of the bottom structure of the arc-shaped plate of the utility model. [0018] FIG. 4 is a schematic view of the top structure of the arc-shaped plate of the utility model. [0019] In the figure: 1. Arc-shaped plate; 2. Reinforcing ribs; 3. Thick rubber pad; 4. Hollow tube; 5. Fastening screw; 6. Cylindrical trough; 9. Scale line; 10. Arc groove; 11. Mounting screw; 12. Circular groove; 13. Mounting hole; 14. Circular slot; 15. Movable rod; 16. Cylindrical cavity; 17, Sealing plate; 18. Damping spring; 19. Thread groove; 20. Circular through hole; 21. Limit ring; 22. Card groove. Detailed ways [0020] The following will clearly and completely describe the technical solutions in the embodiments of the present utility model with reference to the drawings in the embodiments of the present utility model. Obviously, the described embodiments are only a part of the embodiments of the present utility model, not All examples. Based on the embodiments of the present utility model, all other embodiments obtained by those of ordinary skill in the art without creative work shall fall within the protection scope of the present utility model. [0021] The utility model provides a hub with a variable diameter as shown in Figures 1-4, including an arc-shaped plate 1, a reinforcing rib 2, a hollow tube 4, a cylindrical trough 6, a center plate 7 and a movable rod. 15. The center disk 7 is a regular hexagonal prism structure. The edges of the center disk 7 are fixedly welded to the bottom end of the cylindrical tank 6. The hollow tube 4 is movably inserted into the cylindrical tank 6, and the edge of the cylindrical tank 6 is provided with threads. The groove 19, the thread groove 19 and the fastening screw 5 are connected with each other through threads. The edge of the end cover of the fastening screw 5 is fixedly welded with a rotating handle 8, and the inner end of the fastening screw 5 is located in the groove 22 on the surface of the hollow tube 4, The clamping slots 22 are provided with multiple sets. The multiple sets of clamping slots 22 are linearly arranged at equal distances from top to bottom on the edge of the hollow tube 4. The top of the hollow tube 4 is provided with a circular through hole 20, and the bottom end of the movable rod 15 penetrates Pass through the circular through hole 20 on the hollow tube 4 and go deep into the cylindrical cavity 16 inside the hollow tube 4. A limit ring 21 is provided. The inner wall of the limit ring 21 and the outer edge of the movable rod 15 are fixedly welded. A shock-absorbing spring 18 is sleeved on the movable rod 15 under the limit ring 21, and the top of the movable rod 15 is fixed. Welded at the center position of the inner side wall of the arc-shaped plate 1, a reinforcing rib 2 is provided between the movable rod 15 and the arc-shaped plate 1, and the two ends of the reinforcing rib 2 are respectively fixed and welded to the edge and arc of the movable rod 15 On the bottom surface of the shaped plate 1, the reinforcing ribs 2 make the connection between the movable rod 15 and the curved plate 1 stronger, and the movable rod 15 and the reinforcing ribs 2 together support the curved plate 1, so that the curved plate 1 The force is more even; [0022] The outer surface of the arc-shaped plate 1 is provided with an arc-shaped groove 10, the inside of the arc-shaped groove 10 is embedded with a thick rubber pad 3, and the surface of the thick rubber pad 3 is provided with a circular groove 12, a circular concave The bottom of the groove 12 communicates with the mounting hole 13, the mounting screw 11 passes through the circular groove 12 and the mounting hole 13 to fix the thick rubber pad 3 on the bottom of the arc-shaped groove 10, and the thick rubber pad 3 is inserted on the surface Install the screw 11, the end cover of the installation screw 11 is located inside the circular groove 12, the thick rubber pad 3 on the one hand can have the effect of damping, on the other hand, it can increase the friction resistance between the arc-shaped plate 1 and the ground , So as to drive the car to rotate, the arc plate 1 is provided with multiple groups, and the multiple arc plates 1 are arranged in an equidistant ring around the center of the center plate 7. The left and right end faces are right-angled U-shaped structures; [0023] The bottom of the arc-shaped plate 1 is provided with several groups of circular through slots 14, and several groups of circular through-slots 14 are arranged in a matrix form at the bottom of the arc-shaped plate 1. Weight, and at the same time can play a role in heat dissipation; [0024] The hollow tube 4 is a cylindrical hollow structure without a bottom surface, and the outer surface of the hollow tube 4 is provided with a scale line 9 for measuring the length of the hollow tube 4 protruding from the end of the cylindrical tank 6. [0025] Working principle: In actual use of the present utility model, the diameter of the hub can be adjusted by adjusting the insertion depth of the hollow tube 4 in the cylindrical groove body 6. A threaded groove 19 is provided on the edge of the cylindrical groove body 6. The groove 19 and the fastening screw 5 are connected with each other through threads. The inner end of the fastening screw 5 is located in the groove 22 on the surface of the hollow tube 4, so that the position of the hollow tube 4 is more firmly fixed, and the outer side of the hollow tube 4 The surface is provided with a scale line 9 for measuring the length of the end of the hollow tube 4 extending out of the cylindrical tank body 6, so as to ensure that all the hollow tubes 4 extend out of the cylindrical tank body 6 by the same length; [0026] And when the arc-shaped plate 1 is in contact with the ground, the ground squeezes the arc-shaped plate 1, and the movable rod 15 fixedly connected with the arc-shaped plate 1 can move into the cylindrical cavity 16, and the cylindrical cavity Under the action of the shock-absorbing spring 18 in the 16th, it can have a good shock-absorbing effect on the car body and improve the comfort of the occupants; [0027] A reinforcing rib 2 is provided between the movable rod 15 and the arc-shaped plate 1. Both ends of the reinforcing rib 2 are respectively fixedly welded to the edge of the movable rod 15 and the bottom surface of the arc-shaped plate 1. The reinforcing ribs 2 make The connection between the movable rod 15 and the arc-shaped plate 1 is firmer, and at the same time, the movable rod 15 and the reinforcing ribs 2 together support the arc-shaped plate 1, so that the arc-shaped plate 1 is more evenly stressed, so it is suitable for popularization. [0028] Finally, it should be noted that: the above are only the preferred embodiments of the present utility model, and are not used to limit the present utility model, although the present utility model has been described in detail with reference to the foregoing embodiments, for the technology in the field As far as the personnel is concerned, they can still modify the technical solutions recorded in the foregoing embodiments, or make equivalent replacements to some of the technical features. Any modifications, equivalent replacements, and equivalent replacements made within the spirit and principles of the present utility model Improvements, etc., should all be included in the scope of protection of this utility model.
[DE CN214215367U]: Hochsichere Nabe mit falschem Sicherungsring [ZH CN214215367U]: 一种高安全性假锁圈轮毂 [EN CN214215367U]: High-safety false lock ring hub | [DE CN214215367U]: Das Gebrauchsmuster gehört zum Gebiet der False-Lock-Ring-Räder und betrifft insbesondere eine hochsichere False-Lock-Ring-Nabe, einschließlich einer Nabe.Verteilte Befestigungsblöcke, die Innenseite des False-Lock-Rings ist mit mehreren gleichmäßig verteilten Schrauben verbunden Durchgangsgewinde, und die Außenseite jeder Schraube ist gleitend mit einer Dichtung verbunden, und die Dichtung ist in Kontakt und mit dem falschen Sicherungsring verbunden, Die Schraube ist mit zwei symmetrisch verteilten Begrenzungsnuten versehen, eine Feder ist innerhalb der Begrenzungsnut angeordnet , ist eine Teleskopstange gleitend mit der Innenseite der Begrenzungsnut verbunden, und die Innenseite der Begrenzungsnut ist gleitend mit dem Schrägblock verbunden. Nach dem Gebrauchsmuster sind an der Innenseite der Schraube ein Schrägblock, eine Teleskopstange und eine Feder angebracht, damit die Schraube nach dem Anziehen durch den Schrägblock geklemmt werden kann und so ein Lösen der Schraube beim Eindrehen verhindert wird das Auto. [ZH CN214215367U]: 本实用新型属于假锁圈车轮领域，具体涉及一种高安全性假锁圈轮毂，包括轮毂，所述轮毂的右端通过螺栓固定连接有假锁圈，所述轮毂的外侧固定连接有多个均匀分布的固定块，所述假锁圈的内部通过螺纹连接有多个均匀分布的螺杆，每个所述螺杆的外侧均滑动连接有垫片，所述垫片与所述假锁圈接触连接，所述螺杆的内部开设有两个对称分布的限位槽，所述限位槽的内部设置有弹簧，所述限位槽的内部滑动连接有伸缩杆，所述限位槽的内部滑动连接有斜块。本实用新型通过在螺杆的内部加设斜块、伸缩杆与弹簧等结构，从而可以使得螺杆在旋紧后可以通过斜块对其进行卡接，从而可以防止螺杆在汽车行驶的途中发生松动。 [EN CN214215367U]: The utility model belongs to the field of false lock ring wheels, and specifically relates to a high-safety false lock ring hub, including a hub. Distributed fixing blocks, the inside of the false lock ring is connected with a plurality of evenly distributed screws through threads, and the outer side of each screw is slidingly connected with a gasket, and the gasket is in contact and connected with the false lock ring, The inside of the screw is provided with two symmetrically distributed limit grooves, the inside of the limit groove is provided with a spring, the inside of the limit groove is slidably connected with a telescopic rod, and the inside of the limit groove is slidably connected with Oblique block. In the utility model, by adding inclined blocks, telescopic rods, springs and other structures inside the screw rod, the screw rod can be clamped by the inclined block after being tightened, thereby preventing the screw rod from loosening during the driving of the car. | CN214215367U | 2021-09-17 | CN202120206197U | 2021-01-26 | CN202120206197U, 2021-01-26 | CN214215367U: 2021-09-17 | 宁波旭强汽车部件制造有限公司 |  | B60B27/02: I B60B27/00: I |  |  |  | [ZH CN214215367U]: 1 .一种高安全性假锁圈轮毂，包括轮毂⑴，其特征在于:所述轮毂⑴的右端通过螺栓 固定连接有假锁圈(2)，所述轮毂⑴的外侧固定连接有多个均匀分布的固定块(3)，所述假 锁圈⑵的内部通过螺纹连接有多个均匀分布的螺杆⑸，每个所述螺杆⑸的外侧均滑动 连接有垫片⑷，所述垫片⑷与所述假锁圈⑵接触连接，所述螺杆⑸的内部开设有两个 对称分布的限位槽(6)，所述限位槽⑹的内部设置有弹簧(7)，所述限位槽⑹的内部滑动 连接有伸缩杆⑻，所述限位槽⑹的内部滑动连接有斜块(9)，所述斜块⑼与所述伸缩杆 ⑻固定连接，所述轮毂(1)的内部固定连接有安装盘(11)，所述安装盘(11)上开设有安装 孔(12)，所述安装盘(11)上开设有减重孔(13)。 2 .根据权利要求1所述的一种高安全性假锁圈轮毂，其特征在于:所述弹簧⑺的一端 与所述限位槽⑹的内表面固定连接，所述弹簧⑺的另一端与所述伸缩杆⑻固定连接。 3 .根据权利要求1所述的一种高安全性假锁圈轮毂，其特征在于:所述螺杆(5)从所述 固定块⑶中穿过，所述斜块⑼与所述固定块⑶卡接。 4 .根据权利要求1所述的一种高安全性假锁圈轮毂，其特征在于:所述限位槽(6)的内 部固定连接有限位片(10)，所述限位片(10)的内侧与所述伸缩杆⑻的外侧滑动连接。 5 .根据权利要求1所述的一种高安全性假锁圈轮毂，其特征在于:所述安装孔(12)的数 量为多个，多个所述安装孔(12)在所述安装盘(11)上均匀分布。 6 .根据权利要求1所述的一种高安全性假锁圈轮毂，其特征在于:所述减重孔(13)的数 量为多个，多个所述减重孔(13)在所述安装盘(11)上均匀分布。 [EN CN214215367U]: 1 A high-security false lock ring hub, comprising a hub , characterized in that: the right end of the hub is fixedly connected with a false lock ring (2) by bolts, and the outer side of the hub is fixedly connected with a plurality of evenly distributed The fixed block (3) of the false lock ring is connected with a plurality of evenly distributed screws through threads, and the outer side of each screw is slidingly connected with a gasket , and the gasket is connected with the The false lock ring is connected in contact, the inside of the screw is provided with two symmetrically distributed limit grooves (6), the inside of the limit groove is provided with a spring (7), the limit groove A telescopic rod is slidably connected to the inside of the limiting groove is slidably connected with an oblique block (9), the oblique block is fixedly connected with the telescopic rod , and the inner part of the hub (1) is fixedly connected with A mounting plate (11) is provided with a mounting hole (12), and the mounting plate (11) is provided with a weight reduction hole (13). 2 A high-security false lock ring hub according to claim 1, characterized in that: one end of the spring is fixedly connected to the inner surface of the limiting groove , and the other end of the spring is connected to the inner surface of the limit groove . The telescopic rod is fixedly connected. 3 A high-security false lock ring hub according to claim 1, characterized in that: the screw (5) passes through the fixed block , the inclined block and the fixed block card catch. 4 A high-security false lock ring hub according to claim 1, characterized in that: the inner part of the limiting groove (6) is fixedly connected with the limiting piece (10), and the limiting piece (10) The inner side is slidingly connected with the outer side of the telescopic rod . 5 A high-security false lock ring hub according to claim 1, characterized in that: the number of the mounting holes (12) is multiple, and a plurality of the mounting holes (12) are in the mounting plate ( 11) Evenly distributed. 6 A high-safety false lock ring hub according to claim 1, characterized in that: the number of weight-reducing holes (13) is multiple, and a plurality of the weight-reducing holes (13) are installed in the Evenly distributed on the disc (11). | [ZH CN214215367U]: 一种高安全性假锁圈轮毂 技术领域 [0001]本实用新型涉及假锁圈车轮技术领域，具体为一种高安全性假锁圈轮毂。 背景技术 [0002]随着社会发展，汽车的普及，国内外涌现出了专业的玩车一族，随之汽车改装流行 起来，涉及到了车轮的改装也多样化，对于玩越野的汽车爱好者，沙漠越野，爬山涉水，恶劣 的环境对汽车车轮提出了很高的性能要求。一些汽车爱好者为了装置在汽车轮毂的外侧经 常会安装假锁圈。 [0003]现有技术中的假锁圈车轮只是做作为装饰来使用的，没有实际的功能，所以市面 上的假锁圈车轮结构都非常简单，轮缘上焊接4个垫片，通过M8连接锁圈，简单的组装成为 了假锁圈车轮，但是该结构车轮所存在的问题是：垫片易掉螺母，垫片易掉落，如螺栓松动 会导致锁圈飞出来等安全隐患。 实用新型内容 [0004]本实用新型的目的在于提供一种高安全性假锁圈轮毂，解决了螺母在汽车行驶时 容易发生松动与垫片容易掉落的问题。 [0005]为实现上述目的，本实用新型提供如下技术方案:一种高安全性假锁圈轮毂，包括 轮毂，所述轮毂的右端通过螺栓固定连接有假锁圈，所述轮毂的外侧固定连接有多个均匀 分布的固定块，所述假锁圈的内部通过螺纹连接有多个均匀分布的螺杆，每个所述螺杆的 外侧均滑动连接有垫片，所述垫片与所述假锁圈接触连接，所述螺杆的内部开设有两个对 称分布的限位槽，所述限位槽的内部设置有弹簧，所述限位槽的内部滑动连接有伸缩杆，所 述限位槽的内部滑动连接有斜块，所述斜块与所述伸缩杆固定连接，所述轮毂的内部固定 连接有安装盘，所述安装盘上开设有安装孔，所述安装盘上开设有减重孔。 [0006]优选的，所述弹簧的一端与所述限位槽的内表面固定连接，所述弹簧的另一端与 所述伸缩杆固定连接。 [0007]优选的，所述螺杆从所述固定块中穿过，所述斜块与所述固定块卡接。 [0008]优选的，所述限位槽的内部固定连接有限位片，所述限位片的内侧与所述伸缩杆 的外侧滑动连接。 [0009]优选的，所述安装孔的数量为多个，多个所述安装孔在所述安装盘上均匀分布。 [0010]优选的，所述减重孔的数量为多个，多个所述减重孔在所述安装盘上均匀分布。 [0011]与现有技术相比，本实用新型的有益效果如下： [0012] 1、本实用新型通过在螺杆的内部加设斜块、伸缩杆与弹簧等结构，从而可以使得 螺杆在旋紧后可以通过斜块对其进行卡接，从而可以防止螺杆在汽车行驶的途中发生松 动。 [0013] 2、本实用新型通过在轮毂上加设固定块等结构，使得在将螺杆进行固定后可以使 得斜块卡接在平面处，从而可以保证螺杆在固定完了后不会发生晃动，使得垫片不会发生 磨损，以保证垫片不会损坏。 附图说明 [0014]图1为本实用新型结构示意图； [0015]图2为本实用新型的图1的右视图； [0016]图3为本实用新型的图1的A部结构放大图； [0017]图4为本实用新型的图3的螺杆的剖视图； [0018]图5为本实用新型的图4的B部结构放大图。 [0019]图中：1、轮毂;2、假锁圈；3、固定块;4、垫片；5、螺杆;6、限位槽;7、弹簧;8、伸缩杆； 9、斜块;10、限位片；11、安装盘;12、安装孔;13、减重孔。 具体实施方式 [0020]下面将结合本实用新型实施例中的附图，对本实用新型实施例中的技术方案进行 清楚、完整地描述，显然，所描述的实施例仅仅是本实用新型一部分实施例，而不是全部的 实施例。基于本实用新型中的实施例，本领域普通技术人员在没有做出创造性劳动前提下 所获得的所有其他实施例，都属于本实用新型保护的范围。 [0021]实施例 [0022] 请参阅图1-5，一种高安全性假锁圈轮毂，包括轮毂1，轮毂1的右端通过螺栓固定 连接有假锁圈2,轮毂1的外侧固定连接有多个均匀分布的固定块3,假锁圈2的内部通过螺 纹连接有多个均匀分布的螺杆5,每个螺杆5的外侧均滑动连接有垫片4,垫片4与假锁圈2接 触连接，螺杆5的内部开设有两个对称分布的限位槽6，限位槽6的内部设置有弹簧7，限位槽 6的内部滑动连接有伸缩杆8，限位槽6的内部滑动连接有斜块9，斜块9与伸缩杆8固定连接， 轮毂1的内部固定连接有安装盘11，安装盘11上开设有安装孔12,安装盘11上开设有减重孔 13。 [0023]请参阅图5,弹簧7的一端与限位槽6的内表面固定连接，弹簧7的另一端与伸缩杆8 固定连接，弹簧7可以使得斜块9自动与固定块3完成卡接。 [0024]请参阅图3,螺杆5从固定块3中穿过，斜块9与固定块3卡接，固定块3的外侧为平面 设计，可以使得螺杆5卡接后较为稳定。 [0025]请参阅图5,限位槽6的内部固定连接有限位片10,限位片10的内侧与伸缩杆8的外 侧滑动连接，限位片10可以防止伸缩杆8滑出。 [0026]请参阅图2,安装孔12的数量为多个，多个安装孔12在安装盘11上均匀分布，安装 孔12用于安装轮毂1与汽车。 [0027] 请参阅图2,减重孔13的数量为多个，多个减重孔13在安装盘11上均匀分布，多个 减重孔13可以在包装强度的同时减少轮毂1的重量。 [0028]本实用新型具体实施过程如下：在安装时，将轮毂1通过安装孔12安装在汽车上 后，将假锁圈2放置在轮毂1的外侧，然后将垫片4穿过螺杆5,将螺杆5插入到假锁圈2的内 部，然后将其旋紧，在旋紧的途中螺杆5穿过固定块3,在穿过的同时斜块9在弹簧7的弹力推 动下自动伸出卡接在固定块3的外侧，从而可以完成对假锁圈2的固定，固定完毕后因有假 锁圈2上斜块9的额限位作用，导致螺杆5无法发生位移，从而可以保证在行驶时假锁圈2与 螺杆5不会发生脱落。 [0029]尽管已经示出和描述了本实用新型的实施例，对于本领域的普通技术人员而言， 可以理解在不脱离本实用新型的原理和精神的情况下可以对这些实施例进行多种变化、修 改、替换和变型，本实用新型的范围由所附权利要求及其等同物限定。 [EN CN214215367U]: Technical field of high-safety false lock ring hub [0001] The present utility model relates to the technical field of false lock ring wheels, in particular to a high-safety false lock ring hub. Background technique [0002] With the development of society and the popularization of automobiles, professional car players have emerged at home and abroad, and car modification has become popular, and the modification of wheels is also diversified. For car lovers who play off-road, desert off-road, Climbing and wading, the harsh environment puts high performance requirements on automobile wheels. Some car enthusiasts often install false lock rings on the outside of the car wheel in order to install it. [0003] The false lock ring wheel in the prior art is only used as a decoration and has no actual function. Therefore, the false lock ring wheel structure on the market is very simple. 4 shims are welded on the rim and connected by M8. The lock ring is simply assembled into a fake lock ring wheel, but the problem with this structure wheel is: the gasket is easy to fall off the nut, the gasket is easy to fall, if the bolt is loose, the lock ring will fly out and other safety hazards. Utility model content [0004] The purpose of the present utility model is to provide a high-safety false lock ring hub, which solves the problem that the nut is prone to loosening and the gasket is easy to fall when the car is running. [0005] In order to achieve the above objective, the present invention provides the following technical solutions: a high-security false lock ring hub, including a hub, the right end of the hub is fixedly connected with a false lock ring by bolts, the outer side of the hub is fixedly connected There are a plurality of evenly distributed fixing blocks, the inside of the false lock ring is connected with a plurality of evenly distributed screws through threads, and the outer side of each screw is slidingly connected with a gasket, and the gasket is connected to the false lock Ring contact connection, the inside of the screw is provided with two symmetrically distributed limit grooves, the inside of the limit groove is provided with a spring, the inside of the limit groove is slidably connected with a telescopic rod, and the inside of the limit groove An inclined block is slidably connected to the inside, the inclined block is fixedly connected to the telescopic rod, the inner part of the hub is fixedly connected with a mounting plate, the mounting plate is provided with a mounting hole, and the mounting plate is provided with a weight reduction hole . [0006] Preferably, one end of the spring is fixedly connected to the inner surface of the limiting groove, and the other end of the spring is fixedly connected to the telescopic rod. [0007] Preferably, the screw passes through the fixed block, and the inclined block is clamped to the fixed block. [0008] Preferably, the inside of the limiting groove is fixedly connected with a limiting piece, and the inner side of the limiting piece is slidingly connected with the outside of the telescopic rod. [0009] Preferably, the number of the mounting holes is multiple, and the multiple mounting holes are evenly distributed on the mounting plate. [0010] Preferably, the number of the weight-reducing holes is multiple, and the multiple of the weight-reducing holes are evenly distributed on the mounting plate. [0011] Compared with the prior art, the beneficial effects of the present invention are as follows: [0012] 1. In the present invention, an oblique block, a telescopic rod, and a spring are added to the inside of the screw, so that the screw can be clamped by the oblique block after being tightened, thereby preventing the screw from running in the car Loosening occurred on the way. [0013] 2. In the present invention, a fixed block and other structures are added to the hub, so that the inclined block can be clamped on the plane after the screw is fixed, so as to ensure that the screw will not shake after the fixing is completed, so that Shims will not happen Wear to ensure that the gasket will not be damaged. Description of the drawings [0014] Figure 1 is a schematic diagram of the structure of the utility model; [0015] Figure 2 is a right side view of Figure 1 of the utility model; [0016] FIG. 3 is an enlarged view of the structure of part A of FIG. 1 of the utility model; [0017] FIG. 4 is a cross-sectional view of the screw of FIG. 3 of the utility model; [0018] FIG. 5 is an enlarged view of the structure of part B of FIG. 4 of the utility model. [0019] In the figure: 1, wheel hub; 2, false lock ring; 3, fixed block; 4, gasket; 5, screw; 6, limit slot; 7, spring; 8, telescopic rod; 9, inclined block; 10. Limit piece; 11. Mounting plate; 12. Mounting hole; 13. Weight-reducing hole. Detailed ways [0020] The following will clearly and completely describe the technical solutions in the embodiments of the present utility model with reference to the drawings in the embodiments of the present utility model. Obviously, the described embodiments are only a part of the embodiments of the present utility model, not All examples. Based on the embodiments of the present utility model, all other embodiments obtained by those of ordinary skill in the art without creative work shall fall within the protection scope of the present utility model. [0021] Example [0022] Please refer to Figures 1-5, a high-security false lock ring hub, including a hub 1, the right end of the hub 1 is fixedly connected with a false lock ring 2 by bolts, and the outer side of the hub 1 is fixedly connected with a plurality of evenly distributed The fixed block 3, the inside of the false lock ring 2 are connected with a plurality of evenly distributed screws 5 through threads, and the outer side of each screw 5 is slidingly connected with a gasket 4, and the gasket 4 is in contact and connected with the false lock ring 2. Two symmetrically distributed limit slots 6 are opened inside. A spring 7 is arranged inside the limit slot 6, a telescopic rod 8 is slidably connected to the interior of the limit slot 6, and an oblique block 9 is slidably connected to the interior of the limit slot 6. The oblique block 9 is fixedly connected with the telescopic rod 8. The inner part of the hub 1 is fixedly connected with a mounting plate 11, the mounting plate 11 is provided with a mounting hole 12, and the mounting plate 11 is provided with a weight reduction hole 13. [0023] Please refer to FIG. 5, one end of the spring 7 is fixedly connected to the inner surface of the limiting groove 6, and the other end of the spring 7 is fixedly connected to the telescopic rod 8. The spring 7 can make the inclined block 9 automatically complete the snap connection with the fixed block 3. . [0024] Please refer to FIG. 3, the screw 5 passes through the fixed block 3. The inclined block 9 is clamped with the fixed block 3. The outside of the fixed block 3 is a flat design, which can make the screw 5 more stable after being clamped. [0025] Please refer to FIG. 5, the inside of the limit slot 6 is fixedly connected to the limit piece 10. The inside of the limit piece 10 is slidably connected with the outside of the telescopic rod 8. The limit piece 10 can prevent the telescopic rod 8 from sliding out. [0026] Please refer to FIG. 2, the number of the mounting holes 12 is multiple, and the multiple mounting holes 12 are evenly distributed on the mounting plate 11, and the mounting holes 12 are used to install the wheel hub 1 and the car. [0027] Please refer to FIG. 2, the number of weight-reducing holes 13 is multiple, and the multiple weight-reducing holes 13 are evenly distributed on the mounting plate 11. The multiple weight-reducing holes 13 can reduce the weight of the hub 1 while packaging strength. [0028] The specific implementation process of the present invention is as follows: during installation, after the hub 1 is installed on the car through the mounting hole 12, the dummy lock ring 2 is placed on the outside of the hub 1, and then the gasket 4 is passed through the screw 5. Insert the screw 5 into the dummy lock ring 2, and then tighten it. In the process of tightening, the screw 5 passes through the fixed block 3, and while passing through, the inclined block 9 automatically extends out of the card under the elastic force of the spring 7. It is connected to the outside of the fixed block 3 to complete the fixing of the false lock ring 2. After the fixing is completed, due to the limit position of the inclined block 9 on the false lock ring 2, the screw 5 cannot be displaced, which can ensure the driving Time fake lock ring 2 and The screw 5 will not fall off. [0029] Although the embodiments of the present utility model have been shown and described, for those of ordinary skill in the art, it will be understood that these embodiments can be carried out in various ways without departing from the principle and spirit of the present utility model. Changes, modifications, substitutions and variations, the scope of the present invention is defined by the appended claims and their equivalents.
[DE CN214164640U]: Ein innerer und äußerer Käfigmechanismus für eine Automobilnabeneinheit [ZH CN214164640U]: 一种用于汽车轮毂单元的内外保持架机构 [EN CN214164640U]: An inner and outer cage mechanism for automobile hub unit | [DE CN214164640U]: Das Gebrauchsmuster offenbart einen inneren und äußeren Käfigmechanismus für eine Automobilnabeneinheit auf dem Gebiet der Automobilnaben, der einen Lagerring umfasst. Der innere Hohlraum des Lagerrings ist mit einer Befestigungsanordnung versehen. Die Befestigungsanordnung umfasst einen Käfig 1 und einen Käfig . Die obere und untere Seite der rechten Seite des ersten Halters sind beide mit Befestigungsnuten versehen, und die obere und untere Seite der linken Seite des zweiten Halters sind fest mit verwendeten Befestigungsblöcken verbunden im Zusammenwirken mit den Befestigungsnuten. Im Gebrauchsmuster der Lagerring, das feste Bauteil, der Käfig eins, der Käfig zwei, die feste Nut, der feste Block, das feste Loch, die Kugel, die Installationsnut, der Installationsblock, die obere Abdeckung der Installation, die Dichtungsnut, der Dichtungsblock und der Dichtungsdeckel. Das gegenseitige Zusammenwirken des Verbindungsblocks und des Durchgangslochs erzielt die Vorteile einer guten Dichtungsleistung und löst das Problem der schlechten Dichtungsleistung der inneren und äußeren Käfigmechanismen des vorhandenen Automobilrads Hubeinheiten, die die spätere Nutzungswirkung des Käfigmechanismus beeinträchtigen und die Bedürfnisse der Benutzer nicht erfüllen können. brauchen. [ZH CN214164640U]: 本实用新型公开了汽车轮毂领域的一种用于汽车轮毂单元的内外保持架机构，包括轴承圈，所述轴承圈的内腔设置有固定组件，所述固定组件包括保持架一和保持架二，所述保持架一右侧的顶部和底部均开设有固定槽，所述保持架二左侧的顶部和底部均固定连接有与固定槽配合使用的固定块。本实用新型中，通过设置轴承圈、固定组件、保持架一、保持架二、固定槽、固定块、固定孔、滚珠、安装槽、安装块、安装顶盖、密封槽、密封块、密封盖、连接块和通孔的相互配合，达到了密封性能好的优点，解决了现有的汽车轮毂单元的内外保持架机构密封性能差，会影响保持架机构的后期使用效果，无法满足使用者的需求。 [EN CN214164640U]: The utility model discloses an inner and outer cage mechanism for an automobile hub unit in the field of automobile hubs, which includes a bearing ring. The inner cavity of the bearing ring is provided with a fixing assembly. The fixing assembly includes a cage 1 and a cage , The top and bottom of the right side of the first holder are both provided with fixing grooves, and the top and bottom of the left side of the second holder are fixedly connected with fixing blocks used in cooperation with the fixing grooves. In the utility model, the bearing ring, the fixed component, the cage one, the cage two, the fixed groove, the fixed block, the fixed hole, the ball, the installation groove, the installation block, the installation top cover, the sealing groove, the sealing block, and the sealing cover , The mutual cooperation of the connecting block and the through hole achieves the advantages of good sealing performance and solves the problem of poor sealing performance of the inner and outer cage mechanisms of the existing automobile wheel hub units, which will affect the later use effect of the cage mechanism and cannot meet the needs of users. need. | CN214164640U | 2021-09-10 | CN202023208212U | 2020-12-28 | CN202023208212U, 2020-12-28 | CN214164640U: 2021-09-10 | 淮安凯富机械有限公司 |  | B60B27/00: I |  |  |  | [ZH CN214164640U]: 1 .一种用于汽车轮毂单元的内外保持架机构，包括轴承圈(1)，其特征在于:所述轴承 圈⑴的内腔设置有固定组件(2)，所述固定组件⑵包括保持架一 (201)和保持架二(202)， 所述保持架一 (201)右侧的顶部和底部均开设有固定槽(203)，所述保持架二(202)左侧的 顶部和底部均固定连接有与固定槽(203)配合使用的固定块(204)，所述保持架一 (201)和 保持架二(202)的外表面均开设有固定孔(3)，所述固定孔⑶的内腔设置有滚珠⑷，所述 轴承圈⑴的正面开设有安装槽(5)，所述安装槽⑸的内腔设置有安装块⑹，所述安装块 (6)的正面贯穿至安装槽⑸的正面并固定连接有安装顶盖(7)，所述轴承圈⑴的背面开设 有密封槽(8)，所述密封槽⑻的内腔设置有密封块⑼，所述密封块(9)的背面贯穿至密封 槽⑻的背面并固定连接有密封盖(10)。 2 .根据权利要求1所述的一种用于汽车轮毂单元的内外保持架机构，其特征在于:所述 轴承圈⑴的外表面设置有连接块(11)，所述连接块(11)的正面开设有通孔(12)。 3 .根据权利要求2所述的一种用于汽车轮毂单元的内外保持架机构，其特征在于:所述 连接块(11)的数量为六个，且六个均依次等距离分布在轴承圈⑴的外表面，所述通孔(12) 的数量为六个，且六个通孔(12)的大小直径相同。 4 .根据权利要求1所述的一种用于汽车轮毂单元的内外保持架机构，其特征在于:所述 安装块⑹的背面与安装槽⑸内腔的正面接触，所述安装槽⑸的内壁与安装块⑹的连接 处设置有密封材料。 5 .根据权利要求1所述的一种用于汽车轮毂单元的内外保持架机构，其特征在于:所述 固定孔⑶的数量为若干个，且若干个固定孔⑶均依次等距离分布在保持架一 (201)的表 面和保持架二(202)的表面。 6 .根据权利要求1所述的一种用于汽车轮毂单元的内外保持架机构，其特征在于:所述 密封块⑼的正面与密封槽⑻内腔的背面接触，所述密封槽⑻的内壁与密封块⑼的连接 处设置有密封材料。 7 .根据权利要求1所述的一种用于汽车轮毂单元的内外保持架机构，其特征在于:所述 固定孔⑶的大小和直径相同,所述固定孔⑶的内壁与滚珠⑷的连接处设置有润滑层。 [EN CN214164640U]: 1 An inner and outer cage mechanism for an automobile hub unit, comprising a bearing ring (1), characterized in that: the inner cavity of the bearing ring (1) is provided with a fixing assembly (2), and the fixing assembly (2) includes a cage (201) and the second cage (202), the top and bottom of the right side of the first cage (201) are provided with fixing grooves (203), and the top and bottom of the left side of the second cage (202) are fixed A fixing block (204) used in conjunction with a fixing slot (203) is connected. The outer surfaces of the holder one (201) and the holder two (202) are provided with fixing holes (3). The inner cavity is provided with balls , the front of the bearing ring is provided with a mounting groove (5), the inner cavity of the mounting groove is provided with a mounting block , and the front of the mounting block (6) penetrates to the mounting groove The front of the bearing ring (1) is fixedly connected with the mounting top cover (7), the back of the bearing ring is provided with a sealing groove (8), the inner cavity of the sealing groove is provided with a sealing block , the sealing block (9) The back penetrates to the back of the sealing groove and is fixedly connected with a sealing cover (10). 2 An inner and outer cage mechanism for an automobile hub unit according to claim 1, characterized in that: the outer surface of the bearing ring (1) is provided with a connecting block (11), and the front of the connecting block (11) A through hole (12) is opened. 3 An inner and outer cage mechanism for automobile hub units according to claim 2, characterized in that: the number of said connecting blocks (11) is six, and the six are distributed in the bearing ring at equal distances in sequence (1) The number of the through holes (12) is six, and the six through holes (12) have the same size and diameter. 4 The inner and outer cage mechanism for automobile hub unit according to claim 1, characterized in that: the back surface of the mounting block is in contact with the front surface of the inner cavity of the mounting groove , and the inner wall of the mounting groove is in contact with A sealing material is provided at the connection of the installation block . 5 The inner and outer cage mechanism for automobile hub units according to claim 1, wherein the number of said fixing holes (3) is several, and the plurality of fixing holes (3) are distributed in the cage at equal distances in sequence. One (201) surface and cage two (202) surface. 6 The inner and outer cage mechanism for automobile wheel hub unit according to claim 1, characterized in that: the front surface of the sealing block is in contact with the back surface of the inner cavity of the sealing groove , and the inner wall of the sealing groove is in contact with Sealing material is provided at the joint of the sealing block . 7 An inner and outer cage mechanism for automobile hub units according to claim 1, characterized in that: the size and diameter of the fixing hole (3) are the same, and the inner wall of the fixing hole (3) and the ball (4) are connected at the connection point. There is a lubricating layer. | [ZH CN214164640U]: 一种用于汽车轮毂单元的内外保持架机构 技术领域 [0001]本实用新型涉及汽车轮毂领域，具体是一种用于汽车轮毂单元的内外保持架机 构。 背景技术 [0002]轮毂是车轮中心安装车轴的部位，也就是人们常说的“轮圈”或“钢圈”，轮毂很容 易沾上污物，如果长时间不清洁，有可能被腐蚀变形，以致产生安全隐患，因此要特别注意 对轮毂的养护，汽车轮毂单元在内外设置有保持架机构。 [0003]目前现有的汽车轮毂单元的内外保持架机构，密封性能差，会影响保持架机构的 后期使用效果，无法满足使用者的需求，降低了汽车轮毂单元的内外保持架机构的实用性。 因此，本领域技术人员提供了一种用于汽车轮毂单元的内外保持架机构，以解决上述背景 技术中提出的问题。 实用新型内容 [0004]本实用新型的目的在于提供一种用于汽车轮毂单元的内外保持架机构，以解决上 述背景技术中提出的问题。 [0005]为实现上述目的，本实用新型提供如下技术方案：一种用于汽车轮毂单元的内外 保持架机构，包括轴承圈，所述轴承圈的内腔设置有固定组件，所述固定组件包括保持架一 和保持架二，所述保持架一右侧的顶部和底部均开设有固定槽，所述保持架二左侧的顶部 和底部均固定连接有与固定槽配合使用的固定块，所述保持架一和保持架二的外表面均开 设有固定孔，所述固定孔的内腔设置有滚珠，所述轴承圈的正面开设有安装槽，所述安装槽 的内腔设置有安装块，所述安装块的正面贯穿至安装槽的正面并固定连接有安装顶盖，所 述轴承圈的背面开设有密封槽，所述密封槽的内腔设置有密封块，所述密封块的背面贯穿 至密封槽的背面并固定连接有密封盖。 [0006]作为本实用新型进一步的方案:所述轴承圈的外表面设置有连接块，所述连接块 的正面开设有通孔，通过设置润滑层，对滚珠起到了转动稳定的作用，增加了滚珠转动时的 稳定性，防止滚珠在工作使用时出现磨损的问题。 [0007]作为本实用新型再进一步的方案:所述连接块的数量为六个，且六个均依次等距 离分布在轴承圈的外表面，所述通孔的数量为六个，且六个通孔的大小直径相同，通过设置 固定组件，对滚珠起到了装配的作用，防止滚珠在工作使用时出现脱落的问题，增加了滚珠 工作时的稳定性。 [0008]作为本实用新型再进一步的方案:所述安装块的背面与安装槽内腔的正面接触， 所述安装槽的内壁与安装块的连接处设置有密封材料，通过设置安装槽和安装块，对安装 顶盖起到了便于装配的作用，方便安装顶盖在安装时可以快速定位，增加了安装顶盖在安 装时的稳定性。 [0009]作为本实用新型再进一步的方案:所述固定孔的数量为若干个，且若干个固定孔 均依次等距离分布在保持架一的表面和保持架二的表面，通过设置密封盖，对轴承圈起到 固定密封的作用，防止轴承圈出现松动的情况发生。 [0010]作为本实用新型再进一步的方案:所述密封块的正面与密封槽内腔的背面接触， 所述密封槽的内壁与密封块的连接处设置有密封材料，通过设置密封槽和密封块，对密封 盖起到了便于装配的作用，方便密封盖在安装时可以快速定位，增加了密封盖在安装时的 稳定性。 [0011]作为本实用新型再进一步的方案:所述密封块的正面与密封槽内腔的背面接触， 所述密封槽的内壁与密封块的连接处设置有密封材料，通过设置密封盖，对固定组件和轴 承圈起到了密封保护的作用，防止灰尘进入固定组件和滚珠内，影响后期的使用效果，延长 了该保护架机构的使用寿命。 [0012]与现有技术相比，本实用新型的有益效果是： [0013] 1、本实用新型中，通过设置轴承圈、固定组件、保持架一、保持架二、固定槽、固定 块、固定孔、滚珠、安装槽、安装块、安装顶盖、密封槽、密封块、密封盖、连接块和通孔的相互 配合，达到了密封性能好的优点，解决了现有的汽车轮毂单元的内外保持架机构密封性能 差，会影响保持架机构的后期使用效果，无法满足使用者的需求，降低了汽车轮毂单元的内 外保持架机构实用性的问题。 [0014] 2、本实用新型中，通过设置润滑层，对滚珠起到了转动稳定的作用，增加了滚珠转 动时的稳定性，防止滚珠在工作使用时出现磨损的问题，通过设置固定组件，对滚珠起到了 装配的作用，防止滚珠在工作使用时出现脱落的问题，增加了滚珠工作时的稳定性。 [0015] 3、本实用新型中，通过设置安装槽和安装块，对安装顶盖起到了便于装配的作用， 方便安装顶盖在安装时可以快速定位，增加了安装顶盖在安装时的稳定性，通过设置密封 盖，对轴承圈起到固定密封的作用，防止轴承圈出现松动的情况发生。 附图说明 [0016]图1为本实用新型的结构示意图； [0017]图2为本实用新型中轴承圈和固定组件的结构左侧示意图； [0018]图3为本实用新型中保持架一和保持架二的结构示意图； [0019]图4为本实用新型中轴承圈的结构示意图。 [0020]图中：1、轴承圈；2、固定组件；201、保持架一；202、保持架二；203、固定槽；204、固 定块;3、固定孔;4、滚珠;5、安装槽;6、安装块;7、安装顶盖;8、密封槽；9、密封块；10、密封 盖;11、连接块;12、通孔。 具体实施方式 [0021]下面将结合本实用新型实施例中的附图，对本实用新型实施例中的技术方案进行 清楚、完整地描述，显然，所描述的实施例仅仅是本实用新型一部分实施例，而不是全部的 实施例。基于本实用新型中的实施例，本领域普通技术人员在没有做出创造性劳动前提下 所获得的所有其他实施例，都属于本实用新型保护的范围。 [0022]请参阅图1〜4,本实用新型实施例中，一种用于汽车轮毂单元的内外保持架机构， 包括轴承圈1,轴承圈1的内腔设置有固定组件2,固定组件2包括保持架一201和保持架二 202,保持架一201右侧的顶部和底部均开设有固定槽203,保持架二202左侧的顶部和底部 均固定连接有与固定槽203配合使用的固定块204,保持架一201和保持架二202的外表面 均开设有固定孔3,固定孔3的内腔设置有滚珠4,轴承圈1的正面开设有安装槽5,安装槽5的 内腔设置有安装块6,安装块6的正面贯穿至安装槽5的正面并固定连接有安装顶盖7,轴承 圈1的背面开设有密封槽8,密封槽8的内腔设置有密封块9,密封块9的背面贯穿至密封槽8 的背面并固定连接有密封盖10。 [0023] 其中，轴承圈1的外表面设置有连接块11,连接块11的正面开设有通孔12,通过设 置润滑层，对滚珠4起到了转动稳定的作用，增加了滚珠4转动时的稳定性，防止滚珠4在工 作使用时出现磨损的问题； [0024] 其中，连接块11的数量为六个，且六个均依次等距离分布在轴承圈1的外表面，通 孔12的数量为六个，且六个通孔12的大小直径相同，通过设置固定组件2,对滚珠4起到了装 配的作用，防止滚珠4在工作使用时出现脱落的问题，增加了滚珠4工作时的稳定性； [0025]其中，安装块6的背面与安装槽5内腔的正面接触，安装槽5的内壁与安装块6的连 接处设置有密封材料,通过设置安装槽5和安装块6,对安装顶盖7起到了便于装配的作用, 方便安装顶盖7在安装时可以快速定位，增加了安装顶盖7在安装时的稳定性； [0026]其中，固定孔3的数量为若干个，且若干个固定孔3均依次等距离分布在保持架一 201的表面和保持架二202的表面，通过设置密封盖10,对轴承圈1起到固定密封的作用，防 止轴承圈1出现松动的情况发生； [0027] 其中，密封块9的正面与密封槽8内腔的背面接触，密封槽8的内壁与密封块9的连 接处设置有密封材料,通过设置密封槽8和密封块9,对密封盖10起到了便于装配的作用，方 便密封盖10在安装时可以快速定位，增加了密封盖10在安装时的稳定性； [0028] 其中，密封块9的正面与密封槽8内腔的背面接触，密封槽8的内壁与密封块9的连 接处设置有密封材料，通过设置密封盖10,对固定组件2和轴承圈1起到了密封保护的作用， 防止灰尘进入固定组件2和滚珠4内，影响后期的使用效果，延长了该保护架机构的使用寿 命，通过设置轴承圈1、固定组件2、保持架一201、保持架二202、固定槽203、固定块204、固定 孔3、滚珠4、安装槽5、安装块6、安装顶盖7、密封槽8、密封块9、密封盖10、连接块11和通孔12 的相互配合，达到了密封性能好的优点，解决了现有的汽车轮毂单元的内外保持架机构密 封性能差，会影响保持架机构的后期使用效果，无法满足使用者的需求，降低了汽车轮毂单 元的内外保持架机构实用性的问题。 [0029]本实用新型的工作原理是:通过设置润滑层,对滚珠4起到了转动稳定的作用,增 加了滚珠4转动时的稳定性，防止滚珠4在工作使用时出现磨损的问题，通过设置固定组件 2,对滚珠4起到了装配的作用，防止滚珠4在工作使用时出现脱落的问题，增加了滚珠4工 作时的稳定性，通过设置安装槽5和安装块6,对安装顶盖7起到了便于装配的作用，方便安 装顶盖7在安装时可以快速定位,增加了安装顶盖7在安装时的稳定性,通过设置密封盖10, 对轴承圈1起到固定密封的作用，防止轴承圈1出现松动的情况发生，通过设置密封槽8和密 封块9,对密封盖10起到了便于装配的作用，方便密封盖10在安装时可以快速定位，增加了 密封盖10在安装时的稳定性，通过设置密封盖10,对固定组件2和轴承圈1起到了密封保护 的作用,防止灰尘进入固定组件2和滚珠4内,影响后期的使用效果,延长了该保护架机构的 使用寿命，从而达到了密封性能好的优点，解决了现有的汽车轮毂单元的内外保持架机构 密封性能差，会影响保持架机构的后期使用效果，无法满足使用者的需求，降低了汽车轮毂 单元的内外保持架机构实用性的问题。 [0030]以上所述，仅为本实用新型较佳的具体实施方式，但本实用新型的保护范围并不 局限于此，任何熟悉本技术领域的技术人员在本实用新型揭露的技术范围内，根据本实用 新型的技术方案及其实用新型构思加以等同替换或改变，都应涵盖在本实用新型的保护范 围之内。 [EN CN214164640U]: Technical field of inner and outer cage mechanism for automobile hub unit [0001] The present invention relates to the field of automobile hubs, in particular to an inner and outer cage mechanism for automobile hub units. Background technique [0002] The hub is the part where the axle is installed in the center of the wheel, which is often referred to as the "rim" or "steel ring". The hub is easily stained with dirt. If it is not cleaned for a long time, it may be corroded and deformed. There are hidden dangers to safety, so special attention should be paid to the maintenance of the wheel hub. The automobile wheel hub unit is equipped with a cage mechanism inside and outside. [0003] At present, the internal and external cage mechanism of the existing automobile hub unit has poor sealing performance, which will affect the later use effect of the cage mechanism, cannot meet the needs of users, and reduce the practicability of the internal and external cage mechanism of the automobile hub unit . Therefore, those skilled in the art provide an inner and outer cage mechanism for an automobile hub unit to solve the problems raised in the background art. Utility model content [0004] The purpose of the present utility model is to provide an inner and outer cage mechanism for automobile hub units to solve the above-mentioned background art problems. [0005] In order to achieve the above objective, the present invention provides the following technical solutions: an inner and outer cage mechanism for an automobile hub unit, including a bearing ring, the inner cavity of the bearing ring is provided with a fixing assembly, the fixing assembly includes For the first and second cages, the top and bottom of the right side of the first cage are both provided with fixing grooves, and the top and bottom of the left side of the second cage are fixedly connected with fixing blocks used in conjunction with the fixing grooves, so The outer surfaces of the first cage and the second cage are provided with fixing holes, the inner cavity of the fixing hole is provided with balls, the front surface of the bearing ring is provided with a mounting groove, and the inner cavity of the mounting groove is provided with a mounting block , The front of the mounting block penetrates to the front of the mounting groove and is fixedly connected with the mounting top cover, the back of the bearing ring is provided with a sealing groove, the inner cavity of the sealing groove is provided with a sealing block, and the back of the sealing block It penetrates to the back of the sealing groove and is fixedly connected with a sealing cover. [0006] As a further solution of the present invention: the outer surface of the bearing ring is provided with a connecting block, the front of the connecting block is provided with a through hole, by providing a lubricating layer, the ball has a stable rotation effect, increasing The stability of the ball when it rotates prevents the ball from wearing during work. [0007] As a further solution of the present utility model: the number of the connecting blocks is six, and the six are sequentially distributed on the outer surface of the bearing ring at equal distances, and the number of the through holes is six, and six The through holes have the same size and diameter, and the fixing components are provided to assemble the balls, prevent the balls from falling off during work and use, and increase the stability of the balls during work. [0008] As a further solution of the present invention: the back of the mounting block is in contact with the front surface of the cavity of the mounting groove, and the inner wall of the mounting groove is provided with a sealing material at the connection between the inner wall of the mounting groove and the mounting block. The block, which facilitates the assembly of the top cover, facilitates the quick positioning of the top cover during installation, and increases the stability of the top cover during installation. [0009] As a further solution of the present utility model: the number of the fixing holes is several, and several fixing holes They are distributed on the surface of the first cage and the surface of the second cage at equal distances in sequence. By setting the sealing cover, the bearing ring can be fixed and sealed to prevent the bearing ring from loosening. [0010] As a further solution of the present invention: the front surface of the sealing block is in contact with the back surface of the inner cavity of the sealing groove, the inner wall of the sealing groove and the sealing block are provided with a sealing material, by setting the sealing groove and sealing The block plays a role in facilitating assembly of the sealing cover, facilitating the rapid positioning of the sealing cover during installation, and increasing the stability of the sealing cover during installation. [0011] As a further solution of the present invention: the front surface of the sealing block is in contact with the back surface of the inner cavity of the sealing groove, the inner wall of the sealing groove and the sealing block are provided with a sealing material, and the sealing cover is provided for The fixed component and the bearing ring play the role of sealing protection, preventing dust from entering the fixed component and the ball, affecting the later use effect, and prolonging the service life of the protective frame mechanism. [0012] Compared with the prior art, the beneficial effects of the present utility model are: [0013] 1. In the present invention, by setting the bearing ring, the fixing component, the cage one, the cage two, the fixing groove, the fixing block, the fixing hole, the ball, the mounting groove, the mounting block, the mounting top cover, the sealing groove, The mutual cooperation of the sealing block, the sealing cover, the connecting block and the through hole achieves the advantages of good sealing performance and solves the poor sealing performance of the inner and outer cage mechanisms of the existing automobile wheel hub units, which will affect the later use effect of the cage mechanism. The user's needs cannot be met, and the problem of the practicability of the inner and outer cage mechanisms of the automobile hub unit is reduced. [0014] 2. In the present utility model, by providing a lubricating layer, the ball has a stable rotation effect, which increases the stability of the ball during rotation, and prevents the ball from wearing during work. The balls play the role of assembly, prevent the balls from falling off during work and use, and increase the stability of the balls during work. [0015] 3. In the present utility model, the installation groove and the installation block are provided to facilitate the assembly of the top cover, which facilitates the quick positioning of the top cover during installation, and increases the stability of the top cover during installation. By setting the sealing cover, the bearing ring can be fixed and sealed to prevent the bearing ring from loosening. Description of the drawings [0016] FIG. 1 is a schematic diagram of the structure of the utility model; [0017] FIG. 2 is a schematic diagram of the left side of the structure of the bearing ring and the fixed assembly in the utility model; [0018] FIG. 3 is a schematic diagram of the structure of the holder one and the holder two in the utility model; [0019] Figure 4 is a schematic view of the structure of the bearing ring in the utility model. [0020] In the figure: 1. Bearing ring; 2. Fixing components; 201, cage one; 202, cage two; 203, fixing groove; 204, fixing block; 3. fixing hole; 4. ball; 5. installation Groove; 6. Mounting block; 7. Installing the top cover; 8. Sealing groove; 9. Sealing block; 10. Sealing cover; 11. Connecting block; 12. Through hole. Detailed ways [0021] The following will clearly and completely describe the technical solutions in the embodiments of the present utility model with reference to the accompanying drawings in the embodiments of the present utility model. Obviously, the described embodiments are only a part of the embodiments of the present utility model, not All examples. Based on the embodiments of the present utility model, all other embodiments obtained by those of ordinary skill in the art without creative work shall fall within the protection scope of the present utility model. [0022] Please refer to Figures 1 to 4, in an embodiment of the present utility model, an inner and outer cage mechanism for an automobile hub unit includes a bearing ring 1. The inner cavity of the bearing ring 1 is provided with a fixing assembly 2, and a fixing assembly 2. Including cage one 201 and cage two 202, the top and bottom of the right side of the cage one 201 are provided with fixing grooves 203, the top and bottom of the left side of the cage two 202 are fixedly connected with a fixing block 204 used in conjunction with the fixing groove 203, the cage one 201 and the holding The outer surface of the second frame 202 is provided with a fixing hole 3, the inner cavity of the fixing hole 3 is provided with a ball 4, the front of the bearing ring 1 is provided with a mounting groove 5, and the inner cavity of the mounting groove 5 is provided with a mounting block 6, and a mounting block 6. The front side of the bearing ring penetrates to the front of the installation groove 5 and is fixedly connected with the installation top cover 7, the back of the bearing ring 1 is provided with a sealing groove 8, the inner cavity of the sealing groove 8 is provided with a sealing block 9, and the back of the sealing block 9 penetrates to the sealing groove A sealing cover 10 is fixedly connected to the back side of 8. [0023] Among them, the outer surface of the bearing ring 1 is provided with a connecting block 11, and the front of the connecting block 11 is provided with a through hole 12. By providing a lubricating layer, the ball 4 has a stable rotation effect, which increases the rotation of the ball 4 Stability, to prevent the problem of wear when the ball 4 is in use; [0024] Wherein, the number of connecting blocks 11 is six, and the six are distributed on the outer surface of the bearing ring 1 at equal distances in sequence, the number of through holes 12 is six, and the six through holes 12 have the same size and diameter, By providing the fixing assembly 2, the ball 4 can be assembled to prevent the ball 4 from falling off during work and use, and the stability of the ball 4 during work is increased; [0025] Wherein, the back surface of the mounting block 6 is in contact with the front surface of the inner cavity of the mounting groove 5, and the connection between the inner wall of the mounting groove 5 and the mounting block 6 is provided with a sealing material. The cover 7 plays a role in facilitating assembly, which facilitates the installation. The top cover 7 can be quickly positioned during installation, which increases the stability of the installation top cover 7 during installation; [0026] Among them, the number of fixing holes 3 is several, and several fixing holes 3 are sequentially and equidistantly distributed on the surface of the first cage 201 and the surface of the second cage 202. By setting the sealing cover 10, the bearing ring 1 Play the role of fixing and sealing to prevent the loosening of the bearing ring 1; [0027] Wherein, the front surface of the sealing block 9 is in contact with the back surface of the inner cavity of the sealing groove 8, and a sealing material is provided at the connection between the inner wall of the sealing groove 8 and the sealing block 9. 10 plays a role in facilitating assembly, facilitating quick positioning of the sealing cover 10 during installation, and increasing the stability of the sealing cover 10 during installation; [0028] Wherein, the front surface of the sealing block 9 is in contact with the back surface of the inner cavity of the sealing groove 8, a sealing material is provided at the connection between the inner wall of the sealing groove 8 and the sealing block 9, and the sealing cover 10 is provided to fix the assembly 2 and the bearing ring 1 Plays the role of sealing protection, preventing dust from entering the fixed assembly 2 and the ball 4, affecting the later use effect, and prolonging the service life of the protective frame mechanism. By setting the bearing ring 1, the fixing assembly 2, the cage 201, Cage two 202, fixing groove 203, fixing block 204, fixing hole 3, ball 4, mounting groove 5, mounting block 6, mounting top cover 7, sealing groove 8, sealing block 9, sealing cover 10, connecting block 11 and through The mutual cooperation of the holes 12 achieves the advantages of good sealing performance, and solves the problem of poor sealing performance of the inner and outer cage mechanisms of the existing automobile wheel hub units, which will affect the later use effect of the cage mechanism, and cannot meet the needs of users, and reduces The problem of the practicality of the inner and outer cage mechanism of the automobile hub unit. [0029] The working principle of the present utility model is: by providing a lubricating layer, the ball 4 has a stable rotation effect, increasing the stability of the ball 4 during rotation, and preventing the ball 4 from being worn during work. The fixing assembly 2 plays a role in assembling the ball 4, preventing the ball 4 from falling off during working and using, and increasing the stability of the ball 4 during operation. By setting the mounting groove 5 and the mounting block 6, the top cover 7 is installed. It plays a role in facilitating assembly, and the top cover 7 can be quickly positioned during installation, and the stability of the top cover 7 during installation is increased. By setting the sealing cover 10, the bearing ring 1 can be fixed and sealed to prevent When the bearing ring 1 is loosened, the sealing groove 8 and the sealing block 9 are arranged to facilitate the assembly of the sealing cover 10, which facilitates the rapid positioning of the sealing cover 10 during installation, and increases the installation time of the sealing cover 10 Stability, by setting the sealing cover 10, the fixed assembly 2 and the bearing ring 1 are sealed and protected, and dust is prevented from entering the fixed assembly 2 and the ball 4, which affects the later use effect and prolongs the service life of the protective frame mechanism. , So as to achieve the advantages of good sealing performance, and solve the existing internal and external cage mechanism of the automobile wheel hub unit Poor sealing performance will affect the later use effect of the cage mechanism, fail to meet the needs of users, and reduce the practicability of the inner and outer cage mechanisms of the automobile hub unit. [0030] The above are only the preferred specific embodiments of the present utility model, but the protection scope of the present utility model is not limited to this. Anyone familiar with the technical field within the technical scope disclosed by the present utility model, Equivalent replacements or changes based on the technical solution of the utility model and its utility model concept should be covered by the scope of protection of the utility model.
[DE CN214267270U]: Achse der Autoreifenlagerscheibenmaschine [ZH CN214267270U]: 一种汽车轮胎轴承盘机轴杆 [EN CN214267270U]: Axle of automobile tire bearing disc machine | [DE CN214267270U]: Das Gebrauchsmuster offenbart eine Autoreifen tragende Aufrollwelle, die zum technischen Gebiet der Autoreifen gehört; es umfasst eine Nabenscheibe, eine Aufhängungsverbindungsscheibe und eine Hülse. Die Aufhängungsverbindungsscheibe ist auf der linken Seite der Nabenscheibe benachbart angeordnet und die Hülse ist auf der Nabe angeordnet. Zwischen der Scheibe und der Aufhängungsverbindungsscheibe; das linke und rechte Ende der Nabenscheibe sind symmetrisch mit einer Laufplatte und einem T-förmigen Wellensitz versehen, die Laufplatte ist an der Nabenplatte befestigt, die rechte Seite des T-förmigen Wellensitzes ist mit einem Wellengelenk versehen Kopf, und der Wellengelenkkopf durchdringt den T-förmigen Wellensitz und die Laufbuchsenplatte, der T-förmige Wellensitz ist durch den Gelenkkopf mit der Nabenplatte verbunden; die linke Seite der Nabenplatte ist mit einem Griffsitz befestigt, die linke Seite des Griffsitzes ist mit einem Kerbteil eingebettet und der Kerbteil ist mit dem linken Ende des Gelenkkopfes verbunden Die Hülse ist fixiert; eine Hauptwellenstange wird durch die Mitte zwischen der Aufhängungsverbindungsplatte und der Hülse eingeführt, und das rechte Ende der Hauptwellenstange wird eingeführt und mit der Kerbe fixiert. Um die Bremswirkung beim Bremsen der Autoreifen sicherzustellen, reduzieren Sie den Übertragungsverlust und verbessern Sie die Leistung der Welle der Lagerscheibenmaschine. [ZH CN214267270U]: 本实用新型公开一种汽车轮胎轴承盘机轴杆，属于汽车轮胎技术领域；包括轮毂盘、悬架连接盘与套筒，悬架连接盘相邻设置于轮毂盘左侧，套筒设置于轮毂盘与悬架连接盘之间；轮毂盘中左右两端对称设置有衬板与T型轴座，衬板与轮毂盘固定，T型轴座右侧设置有轴节头，轴节头贯穿过T型轴座与衬板，T型轴座通过轴节头与轮毂盘转动连接；轮毂盘左侧固定有柄座，柄座左侧嵌接有凹口件，凹口件与轴节头左端套接固定；悬架连接盘与套筒之间中部贯穿设置有主轴杆，主轴杆右端与凹口件插接固定，该种轴承盘机轴杆通过双轴承结构与横纵布置的限制端，来保证汽车轮胎制动时的制动效率，减小传动损耗，提高了该轴承盘机轴杆的性能。 [EN CN214267270U]: The utility model discloses an automobile tire bearing reel shaft, which belongs to the technical field of automobile tires; it includes a hub disc, a suspension connecting disc and a sleeve. The suspension connecting disc is adjacently arranged on the left side of the hub disc, and the sleeve is arranged on the hub. Between the disc and the suspension connecting disc; the left and right ends of the hub disc are symmetrically provided with a liner plate and a T-shaped shaft seat, the liner plate is fixed to the hub plate, the right side of the T-shaped shaft seat is provided with a shaft joint head, and the shaft joint head penetrates T-shaped shaft seat and liner plate, T-shaped shaft seat is connected to the hub plate through the joint head; the left side of the hub plate is fixed with a handle seat, the left side of the handle seat is embedded with a notch part, and the notch part is connected to the left end of the joint head The sleeve is fixed; a main shaft rod is inserted through the middle between the suspension connecting plate and the sleeve, and the right end of the main shaft rod is inserted and fixed with the notch. To ensure the braking efficiency when the automobile tires are braked, reduce the transmission loss, and improve the performance of the shaft of the bearing disc machine. | CN214267270U | 2021-09-24 | CN202120234950U | 2021-01-27 | CN202120234950U, 2021-01-27 | CN214267270U: 2021-09-24 | 苏州麦哲轮汽车电子科技有限公司 |  | B60B27/00: I B60B35/00: I |  |  |  | [ZH CN214267270U]: 1 .一种汽车轮胎轴承盘机轴杆，包括轮毂盘(1)、悬架连接盘⑵与套筒⑶，所述悬架 连接盘⑵相邻设置于轮毂盘⑴左侧，所述套筒⑶设置于轮毂盘⑴与悬架连接盘⑵之 间，其特征在于： 所述轮毂盘⑴中左右两端对称设置有衬板(12)与T型轴座(13)，所述衬板(12)与轮毂 盘⑴固定，所述T型轴座(13)右侧设置有轴节头(5)，所述轴节头⑸贯穿过T型轴座(13)与 衬板(12)，所述T型轴座(13)通过轴节头⑸与所述轮毂盘⑴转动连接； 所述轮毂盘⑴左侧固定有柄座(4)，所述柄座⑷左侧嵌接有凹口件(11)，所述凹口件 (11)与轴节头(5)左端套接固定； 所述悬架连接盘⑵与套筒⑶之间中部贯穿设置有主轴杆⑺，所述主轴杆⑺右端与 凹口件(11)插接固定，所述主轴杆⑺与悬架连接盘⑵连接处套接设置有轴承圈(8)，所述 主轴杆⑺与套筒⑶连接处内侧套接设置有轴承盘(10)，所述主轴杆⑺通过轴承圈⑻与 所述悬架连接盘⑵转动连接，所述主轴杆⑺通过轴承盘(10)与所述套筒⑶转动连接。 2 .根据权利要求1所述的一种汽车轮胎轴承盘机轴杆，其特征在于:所述衬板(12)外侧 套接设置有工型圈(14)，所述工型圈(14)与轮毂盘⑴内侧嵌接。 3 .根据权利要求1所述的一种汽车轮胎轴承盘机轴杆，其特征在于：所述柄座(4)与轮 毂盘(1)连接处环形设置有若干个膨胀螺栓(6)，所述柄座(4)通过膨胀螺栓(6)与轮毂盘 (1)固定。 4 .根据权利要求1所述的一种汽车轮胎轴承盘机轴杆，其特征在于：所述轴承圈⑻与 轴承盘(10)之间相邻设置有轴套环(9)，所述轴套环⑼与主轴杆⑺套接。 5 .根据权利要求4所述的一种汽车轮胎轴承盘机轴杆，其特征在于：所述轴套环(9)由 若干圈弧线金属圈构成,所述弧线金属圈呈横向堆叠分布。 6 .根据权利要求1所述的一种汽车轮胎轴承盘机轴杆，其特征在于：所述主轴杆⑺通 过凹口件(11)与所述轴节头⑸传动连接。 [EN CN214267270U]: 1 A shaft of an automobile tire bearing disc machine, comprising a hub disc (1), a suspension connecting disc (2) and a sleeve (3), the suspension connecting disc (2) being adjacently arranged on the left side of the hub disc (1), and the sleeve (3) It is arranged between the hub plate and the suspension connecting plate , and is characterized in that: the left and right ends of the hub plate are symmetrically provided with a lining plate (12) and a T-shaped shaft seat (13), and the lining plate (12) ) Is fixed to the hub plate (1), a shaft joint head (5) is provided on the right side of the T-shaped shaft seat (13), and the shaft joint head penetrates the T-shaped shaft seat (13) and the liner (12), so The T-shaped shaft seat (13) is rotatably connected with the hub plate through the joint head ; the left side of the hub plate is fixed with a handle seat (4), and the handle seat is embedded with a notch on the left side (11), the notch (11) is sleeved and fixed with the left end of the shaft joint head (5); a main shaft rod is penetrated between the suspension connecting plate and the sleeve , the main shaft rod The right end is plugged and fixed with the notch (11), the main shaft rod and the suspension connecting plate are sleeved with a bearing ring (8), and the main shaft rod and the sleeve are sleeved on the inner side of the connection. There is a bearing disk (10), the main shaft rod is rotatably connected with the suspension connecting disk through a bearing ring , and the main shaft rod is rotatably connected with the sleeve through a bearing disk (10). 2 The axle of an automobile tire bearing disc machine according to claim 1, wherein the outer side of the lining plate (12) is sleeved with an I-shaped ring (14), and the I-shaped ring (14) and The inner side of the hub plate is embedded. 3 The axle rod of an automobile tire bearing disc machine according to claim 1, wherein a plurality of expansion bolts (6) are annularly arranged at the connection between the handle base (4) and the hub disc (1), and the The handle base (4) is fixed with the hub disc (1) through an expansion bolt (6). 4 The shaft of an automobile tire bearing disc machine according to claim 1, characterized in that: a sleeve ring (9) is arranged adjacently between the bearing ring and the bearing disc (10), and the sleeve The ring is sleeved with the spindle rod . 5 The axle of an automobile tire bearing disc machine according to claim 4, characterized in that: the sleeve ring (9) is composed of a plurality of arc metal rings, and the arc metal rings are stacked in a transverse direction. 6 The axle rod of an automobile tire bearing disc machine according to claim 1, wherein the main shaft rod is connected to the shaft joint head through a notch (11). | [ZH CN214267270U]: 一种汽车轮胎轴承盘机轴杆 技术领域 [0001]本实用新型涉及汽车轮胎技术领域，特别是一种汽车轮胎轴承盘机轴杆。 背景技术 [0002]汽车轮胎是汽车的重要部件之一，它直接与路面接触，和汽车悬架共同来缓和汽 车行驶时所受到的冲击，保证汽车有良好的乘座舒适性和行驶平顺性;保证车轮和路面有 良好的附着性;提高汽车的牵引性、制动性和通过性;承受着汽车的重量，轮胎在汽车上所 起的重要作用越来越受到人们的重视； [0003]汽车轮胎结构中，轴承盘与机轴杆件将作为汽车轮胎与汽车悬架间的传动机构， 轴承盘与机轴杆件性能将一定程度上影响轮胎制动性能，现有轴承盘与机轴杆组合结构在 汽车行驶过程中，轴承与机轴杆传动带来的结构磨损与动能损耗较高，限制了汽车轮胎的 性能。 实用新型内容 [0004]本实用新型的目的是，针对上述问题，提供一种汽车轮胎轴承盘机轴杆，包括轮毂 盘、悬架连接盘与套筒，所述悬架连接盘相邻设置于轮毂盘左侧，所述套筒设置于轮毂盘与 悬架连接盘之间； [0005]所述轮毂盘中左右两端对称设置有衬板与T型轴座，所述衬板与轮毂盘固定，所述 T型轴座右侧设置有轴节头，所述轴节头贯穿过T型轴座与衬板，所述T型轴座通过轴节头与 所述轮毂盘转动连接； [0006]所述轮毂盘左侧固定有柄座，所述柄座左侧嵌接有凹口件，所述凹口件与轴节头 左端套接固定； [0007]所述悬架连接盘与套筒之间中部贯穿设置有主轴杆，所述主轴杆右端与凹口件插 接固定，所述主轴杆与悬架连接盘连接处套接设置有轴承圈，所述主轴杆与套筒连接处内 侧套接设置有轴承盘，所述主轴杆通过轴承圈与所述悬架连接盘转动连接，所述主轴杆通 过轴承盘与所述套筒转动连接。 [0008]进一步的，所述衬板外侧套接设置有工型圈，所述工型圈与轮毂盘内侧嵌接。 [0009] 进一步的，所述柄座与轮毂盘连接处环形设置有若干个膨胀螺栓，所述柄座通过 膨胀螺栓与轮毂盘固定。 [0010] 进一步的，所述轴承圈与轴承盘之间相邻设置有轴套环，所述轴套环与主轴杆套 接。 [0011]进一步的，所述轴套环由若干圈弧线金属圈构成，所述弧线金属圈呈横向堆叠分 布。 [0012] 进一步的，所述主轴杆通过凹口件与所述轴节头传动连接。 [0013]由于采用上述技术方案，本实用新型具有以下有益效果： [0014] 本方案中的一种汽车轮胎轴承盘机轴杆，该种轴承盘机轴杆在结构组合基础上， 通过双轴承式的悬架连接盘与套筒，来同时组合连接主轴杆、悬架连接盘以及主轴杆、套 筒，制动过程中随着主轴杆的转动，将依次沿轴承圈、轴承盘、凹口件带动轴节头转动，轴节 头沿T型轴座的圆周转动来将动能传递至轮毂盘，相较于传统汽车的轮胎轴承盘体，通过双 轴承限制主轴杆横向震动的同时，能够以轴套环与工型圈来进行横纵向的活动缓冲，进而 避免传动结构本身震动带来的动能损耗与传动结构间的磨损，提高了该轴承盘机轴杆的实 用性。 附图说明 [0015]图1是本实用新型整体结构示意图。 [0016]图2是本实用新型悬架连接盘与套筒内部结构示意图。 [0017]图3是本实用新型轮毂盘内部结构示意图。 [0018]附图中，1-轮毂盘、2-悬架连接盘、3-套筒、4-柄座、5-轴节头、6-膨胀螺栓、7-主轴 杆、8-轴承圈、9-轴套环、10-轴承盘、11-凹口件、12-衬板、13-T型轴座、14-工型圈。 具体实施方式 [0019]为详细说明本实用新型的技术内容、构造特征、所实现目的及效果，以下结合实施 方式并配合附图详予说明。 [0020]结合图1-图3,本实用新型公开了一种汽车轮胎轴承盘机轴杆，包括轮毂盘1、悬架 连接盘2与套筒3,悬架连接盘2相邻设置于轮毂盘1左侧，套筒3设置于轮毂盘1与悬架连接 盘2之间； [0021] 轮毂盘1中左右两端对称设置有衬板12与T型轴座13,衬板12与轮毂盘1固定，T型 轴座13右侧设置有轴节头5,轴节头5贯穿过T型轴座13与衬板12，T型轴座13通过轴节头5与 轮毂盘1转动连接； [0022] 轮毂盘1作为汽车轮胎与该机轴杆结构的连接端，轮毂盘1可通过轴节头5沿T型轴 座13的转动，来带动汽车轮胎滚动； [0023]衬板12外侧套接设置有工型圈14,工型圈14与轮毂盘1内侧嵌接，轮毂盘1随轴节 头5转动时，衬板12与轮毂盘1间的连接结构直接与轴节头5连接结构相接触，通过衬板12外 边缘设置的工型圈14来进一步纵向加固衬板12与轴节头5连接处的紧密性，进而对汽车轮 胎传动部位进行补强，保证汽车轮胎性能； [0024] 轮毂盘1左侧固定有柄座4,柄座4左侧嵌接有凹口件11,凹口件11与轴节头5左端 套接固定，柄座4与轮毂盘1连接处环形设置有若干个膨胀螺栓6,柄座4通过膨胀螺栓6与轮 毂盘1固定； [0025] 通过设置于轮毂盘1与套筒3之间的柄座4,作为轮毂盘1的凸出连接盘体，其中柄 座4内的凹口件11直接与轴节头5传动连接,凹口件11沿柄座4转动时将同步带动轴节头5从 动； [0026]悬架连接盘2与套筒3之间中部贯穿设置有主轴杆7,主轴杆7右端与凹口件11插接 固定,主轴杆7与悬架连接盘2连接处套接设置有轴承圈8,主轴杆7与套筒3连接处内侧套接 设置有轴承盘10,主轴杆7通过轴承圈8与悬架连接盘2转动连接，主轴杆7通过轴承盘10与 套筒3转动连接,主轴杆7通过凹口件11与轴节头5传动连接； [0027]该机轴杆结构中，悬架连接盘2左侧将作为与汽车悬架结构的连接端，其中主轴杆 7左端与汽车悬架中轮胎制动结构对接，汽车制动时，主轴杆7将依次沿轴承圈8、轴承盘10 呈圆周转动，并通过凹口件11将动力传递至轮毂盘1中； [0028]轴承圈8与轴承盘10之间相邻设置有轴套环9,轴套环9与主轴杆7套接，轴套环9由 若干圈弧线金属圈构成，弧线金属圈呈横向堆叠分布，在上述基础上，主轴杆7沿轴承圈8、 轴承盘10的转动，将在制动过程中将主轴杆7横向活动范围限制在轴承盘10与轴承圈8之 间，并利用堆叠设置的轴套环9,来缓冲主轴杆7在制动过程中产生的震动与横向偏位，进而 避免了主轴杆7与轴承圈8、轴承盘10传动部位的磨损，保证了该机轴杆结构的传动效率。 [EN CN214267270U]: Technical field of axle rod of automobile tire bearing disc machine [0001] This utility model relates to the technical field of automobile tires, in particular to a shaft of an automobile tire bearing disc machine. Background technique [0002] The automobile tire is one of the important parts of the automobile. It directly contacts the road surface and works with the automobile suspension to alleviate the impact of the automobile when driving, ensuring that the automobile has good seating comfort and driving smoothness; It has good adhesion to the road surface; improves the traction, braking and passability of the car; bears the weight of the car, and the important role played by the tire in the car is getting more and more attention; [0003] In the structure of automobile tires, the bearing disc and the axle rod will serve as the transmission mechanism between the automobile tire and the automobile suspension. The performance of the bearing disc and the axle rod will affect the braking performance of the tire to a certain extent. The existing bearing disc The structure of the combined structure with the crankshaft rod during the driving of the car, the structural wear and kinetic energy loss caused by the transmission of the bearing and the crankshaft rod are relatively high, which limits the performance of the automobile tires. Utility model content [0004] The purpose of the present utility model is to solve the above problems, to provide an automobile tire bearing disc shaft, including a hub disc, a suspension connecting disc and a sleeve, the suspension connecting disc is adjacently arranged on the left of the hub disc Side, the sleeve is arranged between the hub disc and the suspension connecting disc; [0005] The left and right ends of the hub plate are symmetrically provided with a liner plate and a T-shaped shaft seat, the liner plate is fixed to the hub plate, the right side of the T-shaped shaft seat is provided with a shaft joint head, the shaft joint head Through the T-shaped shaft seat and the lining plate, the T-shaped shaft seat is rotatably connected with the hub plate through a joint head; [0006] A handle seat is fixed on the left side of the hub, a notch piece is embedded on the left side of the handle seat, and the notch piece is sleeved and fixed with the left end of the shaft joint head; [0007] A spindle rod is provided in the middle between the suspension connecting plate and the sleeve, the right end of the spindle rod is inserted and fixed with the notch, and the connection between the spindle rod and the suspension connecting plate is sleeved with a bearing. A bearing disc is sleeved on the inner side of the connection between the main shaft rod and the sleeve, the main shaft rod is rotatably connected to the suspension connecting plate through the bearing ring, and the main shaft rod is rotatably connected to the sleeve through the bearing disc . [0008] Further, the outer side of the liner is sleeved with an I-shaped ring, and the I-shaped ring is embedded with the inner side of the hub disc. [0009] Further, a plurality of expansion bolts are annularly arranged at the connection between the handle base and the hub disc, and the handle base is fixed to the hub disc by the expansion bolts. [0010] Further, a sleeve ring is arranged adjacent to the bearing ring and the bearing disk, and the sleeve ring is sleeved with the spindle rod. [0011] Further, the sleeve ring is composed of a plurality of arc metal rings, and the arc metal rings are stacked in a transverse direction. [0012] Further, the spindle rod is drivingly connected with the shaft joint head through a notch. [0013] Due to the adoption of the above technical solution, the present utility model has the following beneficial effects: [0014] An automobile tire bearing reel shaft in this solution, the bearing reel shaft is based on a structural combination, Through the double-bearing suspension connecting plate and sleeve, the main shaft rod, the suspension connecting plate, the main shaft rod and the sleeve are combined at the same time. During the braking process, the main shaft rod rotates along the bearing ring and the bearing plate. , The notch drives the shaft joint head to rotate, and the shaft joint head rotates along the circumference of the T-shaped shaft seat to transfer kinetic energy to the wheel hub. Compared with the tire bearing disc body of the traditional automobile, the lateral vibration of the main shaft is restricted by dual bearings. , The shaft sleeve ring and the I-shaped ring can be used for horizontal and vertical movement buffering, thereby avoiding the kinetic energy loss caused by the vibration of the transmission structure itself and the wear between the transmission structure, and improving the practicability of the shaft of the bearing plate machine. Description of the drawings [0015] Figure 1 is a schematic diagram of the overall structure of the utility model. [0016] FIG. 2 is a schematic diagram of the internal structure of the suspension connecting plate and the sleeve of the present invention. [0017] FIG. 3 is a schematic diagram of the internal structure of the wheel hub of the present invention. [0018] In the drawings, 1-wheel hub, 2-suspension connecting disk, 3-sleeve, 4-shank, 5-shaft joint, 6-expansion bolt, 7-spindle rod, 8-bearing ring, 9-shaft ring, 10-bearing disc, 11-notch, 12-liner, 13-T shaft seat, 14-I-shaped ring. Detailed ways [0019] In order to describe in detail the technical content, structural features, achieved objectives and effects of the present utility model, the following will be described in detail in conjunction with the embodiments and the accompanying drawings. [0020] With reference to Figures 1 to 3, the utility model discloses an automobile tire bearing disc shaft rod, including a hub disc 1, a suspension connecting disc 2 and a sleeve 3, and the suspension connecting disc 2 is arranged adjacent to the hub On the left side of the disc 1, the sleeve 3 is arranged between the hub disc 1 and the suspension connecting disc 2; [0021] The left and right ends of the hub plate 1 are symmetrically provided with a lining plate 12 and a T-shaped shaft seat 13. The lining plate 12 is fixed to the hub plate 1, and the right side of the T-shaped shaft seat 13 is provided with a shaft joint head 5 and a shaft joint head 5. Passing through the T-shaped shaft seat 13 and the lining plate 12, the T-shaped shaft seat 13 is rotatably connected with the hub plate 1 through the joint head 5; [0022] The wheel hub 1 is used as the connecting end of the automobile tire and the shaft structure of the machine, and the wheel hub 1 can drive the automobile tire to roll through the rotation of the joint head 5 along the T-shaped shaft seat 13; [0023] The outer side of the lining plate 12 is sleeved with an I-shaped ring 14, and the I-shaped ring 14 is embedded with the inner side of the hub plate 1. When the hub plate 1 rotates with the joint head 5, the connection structure between the lining plate 12 and the hub plate 1 In direct contact with the connecting structure of the shaft joint head 5, the I-shaped ring 14 provided on the outer edge of the lining plate 12 further longitudinally strengthens the tightness of the connection between the lining plate 12 and the shaft joint head 5, thereby strengthening the transmission part of the automobile tire , To ensure the performance of car tires; [0024] The left side of the wheel hub 1 is fixed with a handle 4, the left side of the handle 4 is embedded with a notch 11, the notch 11 is sleeved and fixed with the left end of the joint head 5, and the handle 4 is connected to the hub 1 A number of expansion bolts 6 are arranged in the ring, and the handle base 4 is fixed to the hub plate 1 through the expansion bolts 6; [0025] The shank 4 provided between the hub 1 and the sleeve 3 serves as a convex connecting body of the hub 1, wherein the notch 11 in the shank 4 is directly connected to the shaft joint head 5. When the notch 11 rotates along the handle base 4, it will synchronously drive the shaft joint head 5 to follow; [0026] A spindle rod 7 is provided in the middle between the suspension connecting plate 2 and the sleeve 3, the right end of the spindle rod 7 is inserted and fixed with the notch 11, and the connection between the spindle rod 7 and the suspension connecting plate 2 is provided with The bearing ring 8, the inner side of the connection between the main shaft rod 7 and the sleeve 3 is provided with a bearing disk 10, the main shaft rod 7 is rotatably connected with the suspension connecting disk 2 through the bearing ring 8, and the main shaft rod 7 rotates with the sleeve 3 through the bearing disk 10 Connected, the spindle rod 7 is in transmission connection with the joint head 5 through the notch 11; [0027] In the axle rod structure of this machine, the left side of the suspension connecting plate 2 will be used as the connecting end with the automobile suspension structure. The rod 7 will rotate in a circle along the bearing ring 8 and the bearing disk 10 in turn, and transmit power to the hub disk 1 through the notch 11; [0028] A sleeve ring 9 is arranged adjacent to the bearing ring 8 and the bearing disk 10, and the sleeve ring 9 is sleeved with the spindle rod 7. The sleeve ring 9 is composed of a plurality of arc metal rings. Lateral stacking distribution. On the basis of the above, the rotation of the spindle rod 7 along the bearing ring 8 and the bearing disk 10 will limit the lateral movement range of the spindle rod 7 between the bearing disk 10 and the bearing ring 8 during the braking process, and use The sleeve ring 9 is stacked to buffer the vibration and lateral deviation of the spindle rod 7 during the braking process, thereby avoiding the wear of the spindle rod 7 and the bearing ring 8, the transmission part of the bearing plate 10, and ensuring the shaft The transmission efficiency of the rod structure.
[DE CN214221786U]: Ein Radlager mit ABS-Zahnkranz für eine einfache Installation [ZH CN214221786U]: 一种便于安装的带ABS齿圈的轮毂轴承 [EN CN214221786U]: A wheel bearing with ABS ring gear for easy installation | [DE CN214221786U]: Das Gebrauchsmuster betrifft das technische Gebiet der Lager und offenbart ein Radnabenlager mit einfach zu montierendem ABS-Zahnkranz, bestehend aus einem Gehäuse, einem ersten Lager, einem zweiten Lager und einem ABS-Zahnkranz, dem ersten Lager und dem zweite Lager sind jeweils fest mit der Innenwand des Gehäuses verbunden, der ABS-Zahnkranz ist fest mit dem Ende des Gehäuses verbunden, das erste Lager umfasst einen ersten Lagerinnenring und das zweite Lager umfasst einen zweiten Lagerinnenring, A Verbindungsstück zwischen dem ersten Lager und dem zweiten Lager vorgesehen ist, wobei ein Ende des Verbindungsstücks mit dem ersten Lagerinnenring verbunden ist und das andere Ende des Verbindungsstücks mit dem zweiten Lagerinnenring verbunden ist. Das Gebrauchsmuster ist einfach aufgebaut und verbessert die Lebensdauer des Lagers durch Verbesserung der Koaxialität beim Einbau der beiden Lager des Radnabenlagers. [ZH CN214221786U]: 本实用新型涉及轴承技术领域，公开了一种便于安装的带ABS齿圈的轮毂轴承，包括壳体、第一轴承、第二轴承和ABS齿圈，所述第一轴承和所述第二轴承分别与所述壳体内壁固定连接，所述ABS齿圈固定连接在所述壳体的端部；所述第一轴承包括第一轴承内圈，所述第二轴承包括第二轴承内圈，所述第一轴承与所述第二轴承之间设置有连接件，所述连接件的一端与所述第一轴承内圈相连接，所述连接件的另一端与所述第二轴承内圈相连接。本实用新型结构简单，通过提高轮毂轴承的两轴承安装时的同轴度，提高了轴承的使用寿命。 [EN CN214221786U]: The utility model relates to the technical field of bearings, and discloses a wheel hub bearing with an ABS gear ring that is easy to install, comprising a housing, a first bearing, a second bearing and an ABS gear ring, the first bearing and the second bearing Are respectively fixedly connected to the inner wall of the housing, the ABS gear ring is fixedly connected to the end of the housing; the first bearing includes a first bearing inner ring, and the second bearing includes a second bearing inner ring, A connecting piece is provided between the first bearing and the second bearing, one end of the connecting piece is connected to the first bearing inner ring, and the other end of the connecting piece is connected to the second bearing inner ring Connected. The utility model has a simple structure, and improves the service life of the bearing by improving the coaxiality when the two bearings of the wheel hub bearing are installed. | CN214221786U | 2021-09-17 | CN202022511617U | 2020-11-04 | CN202022511617U, 2020-11-04 | CN214221786U: 2021-09-17 | 韶关东南轴承有限公司 |  | F16C19/54: I B60B27/02: I F16C35/04: I |  |  |  | [ZH CN214221786U]: 1 .一种便于安装的带ABS齿圈的轮毂轴承，其特征在于，包括壳体(100)、第一轴承 (210)、第二轴承(220)和ABS齿圈(300)，所述第一轴承(210)和所述第二轴承(220)分别与 所述壳体(100)内壁固定连接，所述ABS齿圈(300)固定连接在所述壳体(100)的端部;所述 第一轴承(210)包括第一轴承内圈(211)，所述第二轴承(220)包括第二轴承内圈(221)，所 述第一轴承(210)与所述第二轴承(220)之间设置有连接件(230)，所述连接件(230)的一端 与所述第一轴承内圈(211)相连接，所述连接件(230)的另一端与所述第二轴承内圈(221) 相连接。 2 .如权利要求1所述的便于安装的带ABS齿圈的轮毂轴承，其特征在于，所述连接件 (230)呈环形设置，所述连接件(230)的两端靠近轴线方向逐渐收缩设置;所述连接件(230) 的外表面上设置有凸起(231)，所述凸起(231)包括第一凸起(241)和第二凸起(242)，所述 第一凸起(241)与所述第一轴承内圈(211)内侧壁相连接，所述第二凸起(242)与所述第二 轴承内圈(221)内侧壁相连接。 3 .如权利要求2所述的便于安装的带ABS齿圈的轮毂轴承，其特征在于，所述凸起(231) 呈环形设置，所述凸起(231)靠近所述连接件(230)的两端设置。 4 .如权利要求3所述的便于安装的带ABS齿圈的轮毂轴承，其特征在于，所述第一轴承 内圈(211)内侧壁上开设有第一环形槽(212)，所述第二轴承内圈(221)内侧壁上开设有第 二环形槽(222)；所述第一环形槽(212)和所述第二环形槽(222)相互靠近设置。 5 .如权利要求4所述的便于安装的带ABS齿圈的轮毂轴承，其特征在于，所述第一环形 槽(212)和所述第一凸起(241)卡持连接，所述第二环形槽(222)和所述第二凸起(242)卡持 连接。 6 .如权利要求4所述的便于安装的带ABS齿圈的轮毂轴承，其特征在于，所述第一轴承 内圈(211)在所述第一环形槽(212)处设置有扩口，所述第二轴承内圈(221)在所述第二环 形槽(222)处设置有扩口。 7 .如权利要求1所述的便于安装的带ABS齿圈的轮毂轴承，其特征在于，所述连接件 (230)的材质为弹性材料。 [EN CN214221786U]: 1 An easy-to-install wheel hub bearing with an ABS gear ring, characterized in that it comprises a housing (100), a first bearing (210), a second bearing (220) and an ABS gear ring (300), the first The bearing (210) and the second bearing (220) are respectively fixedly connected to the inner wall of the housing (100), and the ABS gear ring (300) is fixedly connected to the end of the housing (100); The first bearing (210) includes a first bearing inner ring (211), the second bearing (220) includes a second bearing inner ring (221), the first bearing (210) and the second bearing (220) ) Is provided with a connecting piece (230), one end of the connecting piece (230) is connected with the first bearing inner ring (211), and the other end of the connecting piece (230) is connected with the second bearing The inner ring (221) is connected. 2 The easy-to-install wheel hub bearing with an ABS ring gear according to claim 1, wherein the connecting piece (230) is arranged in a ring shape, and both ends of the connecting piece (230) are gradually contracted close to the axial direction. The outer surface of the connecting piece (230) is provided with a protrusion (231), the protrusion (231) includes a first protrusion (241) and a second protrusion (242), the first protrusion (241) is connected with the inner side wall of the first bearing inner ring (211), and the second protrusion (242) is connected with the inner side wall of the second bearing inner ring (221). 3 The easy-to-install wheel hub bearing with an ABS ring gear according to claim 2, wherein the protrusions (231) are arranged in a ring shape, and the protrusions (231) are close to the connecting piece (230). Set at both ends. 4 The easy-to-install wheel hub bearing with an ABS ring gear according to claim 3, wherein a first annular groove (212) is opened on the inner side wall of the first bearing inner ring (211), and the second The inner wall of the bearing inner ring (221) is provided with a second annular groove (222); the first annular groove (212) and the second annular groove (222) are arranged close to each other. 5 The easy-to-install wheel hub bearing with an ABS ring gear according to claim 4, wherein the first annular groove (212) and the first protrusion (241) are clamped and connected, and the second The annular groove (222) and the second protrusion (242) are clamped and connected. 6 The easy-to-install wheel hub bearing with an ABS ring gear according to claim 4, wherein the first bearing inner ring (211) is provided with a flaring at the first annular groove (212), so The second bearing inner ring (221) is provided with a flaring at the second annular groove (222). 7 The easy-to-install wheel hub bearing with an ABS ring gear according to claim 1, wherein the material of the connecting member (230) is an elastic material. | [ZH CN214221786U]: 一种便于安装的带ABS齿圈的轮毂轴承 技术领域 [0001]本实用新型涉及轴承技术领域，特别是涉及一种便于安装的带ABS齿圈的轮毂轴 承。 背景技术 [0002]现有的轮毂轴承中，有具有两个圆锥滚子轴承的轴承结构，在使用中，其结构形式 一般是作为壳体的结构中安装两个圆锥滚子轴承，两个圆锥滚子轴承之间通过螺栓连接， 这种轴承的安装过程较为繁琐，且轴承的使用寿命容易受到轴承的结构影响，导致轴承寿 命大大缩短。也有将壳体内的两圆锥滚子轴承直接间隔一定距离安装在转轴上使用的，这 种结构使得轴承的安装结构在使用中不能保证轴承在使用过程中保证两圆锥滚子轴承的 同轴度，特别是在使用中两个圆锥滚子轴承之间具有一定间距，导致两圆锥滚子轴承易受 到转轴的形变影响，导致两圆锥滚子轴承受力不均匀，导致轴承的使用寿命受到负载的变 化的影响，导致轴承的使用寿命降低。 实用新型内容 [0003]本实用新型的目的是提供一种便于安装的带ABS齿圈的轮毂轴承，能够提高轴承 的使用寿命，且便于安装。 [0004]为了实现上述目的，本实用新型提供一种便于安装的带ABS齿圈的轮毂轴承，包括 壳体、第一轴承、第二轴承和ABS齿圈，所述第一轴承和所述第二轴承分别与所述壳体内壁 固定连接，所述ABS齿圈固定连接在所述壳体的端部；所述第一轴承包括第一轴承内圈，所 述第二轴承包括第二轴承内圈，所述第一轴承与所述第二轴承之间设置有连接件，所述连 接件的一端与所述第一轴承内圈相连接，所述连接件的另一端与所述第二轴承内圈相连 接。 [0005]作为优选方案，所述连接件呈环形设置，所述连接件的两端靠近轴线方向逐渐收 缩设置;所述连接件的外表面上设置有凸起，所述凸起包括第一凸起和第二凸起，所述第一 凸起与所述第一轴承内圈内侧壁相连接，所述第二凸起与所述第二轴承内圈内侧壁相连 接。 [0006]作为优选方案，所述凸起呈环形设置，所述凸起靠近所述连接件的两端设置。 [0007]作为优选方案，所述第一轴承内圈内侧壁上开设有第一环形槽，所述第二轴承内 圈内侧壁上开设有第二环形槽;所述第一环形槽和所述第二环形槽相互靠近设置。 [0008]作为优选方案，所述第一环形槽和所述第一凸起卡持连接，所述第二环形槽和所 述第二凸起卡持连接。 [0009]作为优选方案，所述第一轴承内圈在所述第一环形槽处设置有扩口，所述第二轴 承内圈在所述第二环形槽处设置有扩口。 [0010]作为优选方案，所述连接件的材质为弹性材料。 [0011]本实用新型提供一种便于安装的带ABS齿圈的轮毂轴承，包括壳体、第一轴承、第 二轴承和ABS齿圈，第一轴承和第二轴承分别与壳体内壁固定连接，ABS齿圈固定连接在壳 体的端部；第一轴承包括第一轴承内圈，第二轴承包括第二轴承内圈，第一轴承与第二轴承 之间设置有连接件，连接件的一端与第一轴承内圈相连接，连接件的另一端与第二轴承内 圈相连接。通过连接件将第一轴承、第二轴承连接，使得第一轴承、第二轴承之间的间距较 小，且直接连接第一轴承、第二轴承的方式，提高了轴承的安装的便捷性，提高了轴承使用 的寿命。 [0012]更进一步地，连接件呈环形设置，连接件的两端靠近轴线方向逐渐收缩设置;连接 件的外表面上设置有凸起，凸起包括第一凸起和第二凸起，第一凸起与第一轴承内圈内侧 壁相连接，第二凸起与第二轴承内圈内侧壁相连接。通过设置凸起将两轴承与连接件直接 卡接连接，提高了轴承的结构的稳定性，使得两轴承安装的同轴度提高，改善了轴承安装时 的受力状况，延长了轴承的使用寿命;也便于快速安装本轮毂轴承。 附图说明 [0013]图1是本实用新型实施例中的便于安装的带ABS齿圈的轮毂轴承的结构示意图； [0014]图中，100、壳体;210、第一轴承;211、第一轴承内圈；212、第一环形槽;220、第二轴 承；221、第二轴承内圈；222、第二环形槽;230、连接件；231、凸起；241、第一凸起;242、第二 凸起;300、ABS齿圈。 具体实施方式 [0015]下面结合附图和实施例，对本实用新型的具体实施方式作进一步详细描述。以下 实施例用于说明本实用新型，但不用来限制本实用新型的范围。 [0016]如图1所示，本实用新型优选实施例的一种便于安装的带ABS齿圈的轮毂轴承，便 于安装，且轴承的受力状况得到明显改善，能够延长轴承的使用寿命。 [0017]基于上述技术方案，本实施例中提供一种便于安装的带ABS齿圈的轮毂轴承，包括 壳体100、第一轴承210、第二轴承220和ABS齿圈300，第一轴承210和第二轴承220分别与壳 体100内壁固定连接，壳体100为轮毂轴承的固定结构，通过将壳体100与转轴直接连接，实 现了对本轮毂轴承的安装，壳体100上设有连接法兰。 [0018] 具体地，ABS齿圈300固定连接在壳体100的端部，ABS齿圈300包括固定圈和磁圈， 通过磁圈能够对轴承的转速进行实时监测。 [0019]具体地，第一轴承210包括第一轴承内圈211，第二轴承220包括第二轴承内圈221， 第一轴承210与第二轴承220之间设置有连接件230，通过连接件230连接第一轴承内圈211、 第二轴承内圈221能够将轴承的内圈安装稳定。 [0020]通过设置连接件230能够提高轴承安装的速度，无需在两轴承之间设置连接件即 可实现快速安装本轮毂轴承。 [0021]具体地，连接件230的一端与第一轴承内圈211相连接，连接件230的另一端与第 二轴承内圈221相连接。 [0022] 优选地，连接件230呈环形设置，连接件230的两端靠近轴线方向逐渐收缩设置；连 接件230的外表面上设置有凸起231，凸起231包括第一凸起241和第二凸起242,第一凸起 241与第一轴承内圈211内侧壁相连接，第二凸起242与第二轴承内圈221内侧壁相连接。 [0023]具体地,连接件230可以为软性材料制成,在组装本轮毂轴承时，通过将连接件230 压缩，将连接件230的端部压缩进入第一轴承内圈211、第二轴承内圈221的内侧壁上，实现 了连接件230将第一轴承内圈211、第二轴承内圈221快速连接。 [0024] 优选地，凸起231呈环形设置，凸起231靠近连接件230的两端设置，在组装本轮毂 轴承时，能够通过凸起231将连接件230连接在第一轴承内圈211、第二轴承内圈221的内侧 壁上。 [0025] 优选地，第一轴承内圈211内侧壁上开设有第一环形槽212,第二轴承内圈221内侧 壁上开设有第二环形槽222；第一环形槽212和第二环形槽222相互靠近设置。第一环形槽 212、第二环形槽222为对连接件230的端部进行卡接连接的结构，能够从周向上将连接件 230与第一环形槽212、第二环形槽222连接固定。 [0026] 优选地，第一环形槽212和第一凸起241卡持连接，第二环形槽222和第二凸起242 卡持连接，提高了轮毂轴承的稳定性。 [0027] 优选地，第一轴承内圈211在第一环形槽212处设置有扩口，第二轴承内圈221在第 二环形槽222处设置有扩口，设置扩口便于本轮毂轴承的快速组装，提高了轴承的组装速 度。 [0028]优选地，连接件230的材质为弹性材料，连接件230可以为具有钢质内衬的橡胶圈， 也可以为纤维制成的圈体，能够通过第一轴承内圈211、第二轴承内圈221与转轴相互配 合，实现对连接件230的锁紧、避免连接件230移位，提高了连接件230安装的稳定性，也提高 了连接件230对第一轴承内圈211、第二轴承内圈221连接的稳定性。 [0029]综上，本实用新型结构简单，能够将本轮毂轴承快速组装，并能够快速安装在转轴 上，实现对轴承的快速安装，改善了轴承的受力情况，也能够提高轴承的使用寿命。 [0030]以上所述仅是本实用新型的优选实施方式，应当指出，对于本技术领域的普通技 术人员来说，在不脱离本实用新型技术原理的前提下，还可以做出若干改进和替换，这些改 进和替换也应视为本实用新型的保护范围。 [EN CN214221786U]: An easy-to-install wheel hub bearing with ABS ring gearTechnical field [0001] The present invention relates to the technical field of bearings, in particular to a wheel hub bearing with an ABS ring gear that is easy to install. Background technique [0002] Among the existing wheel hub bearings, there is a bearing structure with two tapered roller bearings. In use, the structure is generally used as a shell structure to install two tapered roller bearings, two tapered rollers The bearings are connected by bolts, the installation process of this kind of bearing is relatively cumbersome, and the service life of the bearing is easily affected by the structure of the bearing, resulting in a greatly shortened bearing life. There are also two tapered roller bearings in the shell that are directly installed on the rotating shaft at a certain distance. This structure makes the installation structure of the bearing unable to ensure the coaxiality of the two tapered roller bearings during use. Especially in use, there is a certain distance between the two tapered roller bearings, which makes the two tapered roller bearings susceptible to the deformation of the rotating shaft, resulting in uneven force on the two tapered roller bearings, resulting in changes in the service life of the bearings. The impact of the bearing, resulting in a reduction in the service life of the bearing. Utility model content [0003] The purpose of the utility model is to provide a wheel hub bearing with an ABS ring gear that is easy to install, which can improve the service life of the bearing and is easy to install. [0004] In order to achieve the above purpose, the present invention provides a wheel hub bearing with an ABS gear ring that is easy to install, including a housing, a first bearing, a second bearing and an ABS gear ring, the first bearing and the first bearing The two bearings are respectively fixedly connected to the inner wall of the housing, and the ABS gear ring is fixedly connected to the end of the housing; the first bearing includes a first bearing inner ring, and the second bearing includes a second bearing inner ring. A connecting piece is provided between the first bearing and the second bearing, one end of the connecting piece is connected to the inner ring of the first bearing, and the other end of the connecting piece is connected to the second bearing The inner ring is connected. [0005] As a preferred solution, the connecting member is arranged in a ring shape, and both ends of the connecting member are gradually contracted close to the axial direction; the outer surface of the connecting member is provided with a protrusion, and the protrusion includes a first protrusion. The first protrusion is connected with the inner side wall of the first bearing inner ring, and the second protrusion is connected with the inner side wall of the second bearing inner ring. [0006] As a preferred solution, the protrusions are arranged in a ring shape, and the protrusions are arranged close to both ends of the connecting member. [0007] As a preferred solution, a first annular groove is provided on the inner side wall of the first bearing inner ring, and a second annular groove is provided on the inner side wall of the second bearing inner ring; the first annular groove and the The second annular grooves are arranged close to each other. [0008] As a preferred solution, the first annular groove and the first protrusion are clamped and connected, and the second annular groove and the second protrusion are clamped and connected. [0009] As a preferred solution, the first bearing inner ring is provided with a flaring at the first annular groove, and the second bearing inner ring is provided with a flaring at the second annular groove. [0010] As a preferred solution, the material of the connecting member is an elastic material. [0011] The utility model provides a wheel hub bearing with an ABS gear ring that is easy to install, including a housing, a first bearing, and a first bearing. The second bearing and the ABS gear ring, the first bearing and the second bearing are respectively fixedly connected to the inner wall of the housing, and the ABS gear ring is fixedly connected to the end of the housing; the first bearing includes the first bearing inner ring, and the second bearing includes the second bearing In the inner ring of the bearing, a connecting piece is arranged between the first bearing and the second bearing. One end of the connecting piece is connected with the inner ring of the first bearing, and the other end of the connecting piece is connected with the inner ring of the second bearing. The first bearing and the second bearing are connected through the connecting piece, so that the distance between the first bearing and the second bearing is small, and the method of directly connecting the first bearing and the second bearing improves the convenience of bearing installation. Improve the life of the bearing. [0012] Further, the connecting member is arranged in a ring shape, and both ends of the connecting member are gradually contracted near the axial direction; the outer surface of the connecting member is provided with protrusions, and the protrusions include a first protrusion and a second protrusion. A protrusion is connected with the inner side wall of the first bearing inner ring, and the second protrusion is connected with the inner side wall of the second bearing inner ring. The two bearings are directly clamped and connected with the connector by setting the protrusions, which improves the stability of the bearing structure, improves the coaxiality of the two bearings installation, improves the stress condition during the bearing installation, and prolongs the service life of the bearing ;It is also convenient to quickly install the hub bearing. Description of the drawings [0013] FIG. 1 is a schematic structural view of a hub bearing with an ABS ring gear that is easy to install in an embodiment of the utility model; [0014] In the figure, 100, a housing; 210, a first bearing; 211, a first bearing Ring; 212, the first annular groove; 220, the second bearing; 221, the second bearing inner ring; 222, the second annular groove; 230, the connecting piece; 231, the protrusion; 241, the first protrusion; 242, the first Two protrusions; 300, ABS gear ring. Detailed ways [0015] The following describes the specific implementation of the present utility model in further detail with reference to the accompanying drawings and examples. The following embodiments are used to illustrate the present utility model, but are not used to limit the scope of the present utility model. [0016] As shown in FIG. 1, an easy-to-install wheel hub bearing with an ABS ring gear according to a preferred embodiment of the present utility model is easy to install, and the stress condition of the bearing is significantly improved, which can prolong the service life of the bearing. [0017] Based on the above technical solution, this embodiment provides an easy-to-install wheel hub bearing with an ABS ring gear, including a housing 100, a first bearing 210, a second bearing 220, and an ABS ring gear 300. The first bearing 210 The second bearing 220 and the second bearing 220 are respectively fixedly connected to the inner wall of the housing 100. The housing 100 is a fixed structure of the hub bearing. By directly connecting the housing 100 with the rotating shaft, the installation of the hub bearing is realized. The housing 100 is provided with a connection method. Orchid. [0018] Specifically, the ABS ring gear 300 is fixedly connected to the end of the housing 100, and the ABS ring gear 300 includes a fixed ring and a magnetic ring, through which the rotation speed of the bearing can be monitored in real time. [0019] Specifically, the first bearing 210 includes a first bearing inner ring 211, the second bearing 220 includes a second bearing inner ring 221, and a connecting piece 230 is provided between the first bearing 210 and the second bearing 220 through the connecting piece The connection of 230 to the first bearing inner ring 211 and the second bearing inner ring 221 can stably install the inner ring of the bearing. [0020] The speed of the bearing installation can be improved by providing the connecting piece 230, and the hub bearing can be quickly installed without installing a connecting piece between the two bearings. [0021] Specifically, one end of the connecting piece 230 is connected with the first bearing inner ring 211, and the other end of the connecting piece 230 is connected with the second bearing inner ring 221. [0022] Preferably, the connecting member 230 is arranged in a ring shape, and both ends of the connecting member 230 are gradually contracted and arranged close to the axial direction; the outer surface of the connecting member 230 is provided with a protrusion 231, and the protrusion 231 includes a first protrusion 241 and a first protrusion 241. Two protrusions 242, the first protrusion 241 is connected with the inner side wall of the first bearing inner ring 211, and the second protrusion 242 is connected with the inner side wall of the second bearing inner ring 221. [0023] Specifically, the connecting piece 230 may be made of a soft material. When assembling the hub bearing, by compressing the connecting piece 230, the end of the connecting piece 230 is compressed into the first bearing inner ring 211 and the second bearing. On the inner side wall of the inner ring 221, the connecting piece 230 quickly connects the first bearing inner ring 211 and the second bearing inner ring 221. [0024] Preferably, the protrusions 231 are arranged in a ring shape, and the protrusions 231 are arranged close to the two ends of the connecting piece 230. When the hub bearing is assembled, the connecting piece 230 can be connected to the first bearing inner ring 211, On the inner side wall of the second bearing inner ring 221. [0025] Preferably, the inner side wall of the first bearing inner ring 211 is provided with a first annular groove 212, and the inner side wall of the second bearing inner ring 221 is provided with a second annular groove 222; the first annular groove 212 and the second annular groove 222 are set close to each other. The first annular groove 212 and the second annular groove 222 are a structure for clamping and connecting the ends of the connecting member 230, which can connect and fix the connecting member 230 with the first annular groove 212 and the second annular groove 222 from the circumferential direction. [0026] Preferably, the first annular groove 212 and the first protrusion 241 are clamped and connected, and the second annular groove 222 and the second protrusion 242 are clamped and connected, which improves the stability of the hub bearing. [0027] Preferably, the first bearing inner ring 211 is provided with a flaring at the first annular groove 212, and the second bearing inner ring 221 is provided with a flaring at the second annular groove 222. The setting of the flaring is convenient for the hub bearing. Fast assembly improves the speed of bearing assembly. [0028] Preferably, the material of the connecting piece 230 is an elastic material. The connecting piece 230 may be a rubber ring with a steel lining, or a ring body made of fiber, which can pass through the first bearing inner ring 211, the second bearing inner ring 211, and the second bearing inner ring 211. The bearing inner ring 221 and the rotating shaft cooperate with each other to realize the locking of the connecting piece 230 and avoid the displacement of the connecting piece 230, which improves the stability of the installation of the connecting piece 230, and also improves the connection of the connecting piece 230 to the first bearing inner ring 211 and the first bearing inner ring 211. The stability of the connection between the two bearing inner rings 221. [0029] In summary, the present utility model has a simple structure, can quickly assemble the hub bearing, and can be quickly installed on the rotating shaft, realize the rapid installation of the bearing, improve the bearing force, and can also increase the service life of the bearing . [0030] The above are only the preferred embodiments of the present utility model. It should be pointed out that for those of ordinary skill in the art, without departing from the technical principles of the present utility model, several improvements and substitutions can be made. , These improvements and replacements should also be regarded as the protection scope of this utility model.
[DE CN214221837U]: Ein Hydraulikmotor mit Betriebsbremse [ZH CN214221837U]: 一种带行车制动的液压马达 [EN CN214221837U]: A hydraulic motor with service brake | [DE CN214221837U]: Das Gebrauchsmuster offenbart einen Hydromotor mit einer Betriebsbremse, der zum technischen Gebiet der Hydromotoren gehört, wobei eine Seite des Tragkolbenbegrenzungsbauteils mit einem Wellendichtring-Einstell-Haftreibungs-Bauteil und eine Seite des Wellendichtring-Einstell-Haftreibungsbauteils versehen ist Reibungsbauteil ist mit einer Bremssperre versehen Auf beiden Seiten der Innenwand des Hydromotors ist in der Mitte eine Lagerbaugruppe installiert, an der Innenwand des Hydromotors und der Außenseite des Lagers ist eine Stützrückschlagventilbaugruppe installiert Baugruppe, und die andere Seite der Abstützung ist mit der Abstützung verbunden Rückschlagventilbaugruppe ist mit der Abstützung verbunden Die Kolbenbegrenzungskomponenten berühren sich, die Festigkeit der Reibplatte wird aufgrund der Hydromotorstruktur erhöht und eine Bremswärmeableitung Funktion hinzugefügt, damit die während der Fahrt von der Bremse erzeugte Wärme durch die Wärme des umlaufenden Hydraulikölbalkens abgeführt werden kann.Die Bremse wird zur Betriebsbremse, die während der Fahrt betätigt werden kann. [ZH CN214221837U]: 本实用新型公开了一种带行车制动的液压马达，属于液压马达技术领域，所述支撑活塞限位组件一侧设有油封调整静摩擦组件，所述油封调整静摩擦组件一侧设有制动阻隔组件，所述液压马达内壁两侧中间处安装有轴承组件，所述液压马达内壁与所述轴承组件外侧安装有支撑单向阀组件，且所述支撑单向阀组件另一侧与所述支撑活塞限位组件相互接触，通过液压马达结构的基础上增加了摩擦片的强度，增加了一个制动器散热的功能，使制动器在行车过程中产生的热量可以通过循环的液压油吧热量散发出去，使制动器变成行车制动器，可以在行径的过程中进行刹车。 [EN CN214221837U]: The utility model discloses a hydraulic motor with a service brake, which belongs to the technical field of hydraulic motors. One side of the supporting piston limit component is provided with an oil seal adjusting static friction component, and one side of the oil seal adjusting static friction component is provided with a brake barrier A bearing assembly is installed in the middle of both sides of the inner wall of the hydraulic motor, a support check valve assembly is installed on the inner wall of the hydraulic motor and the outer side of the bearing assembly, and the other side of the support check valve assembly is connected to the support The piston limit components are in contact with each other, the strength of the friction plate is increased on the basis of the hydraulic motor structure, and a brake heat dissipation function is added, so that the heat generated by the brake during driving can be dissipated through the heat of the circulating hydraulic oil bar. The brake becomes a service brake, which can be applied during the course of the movement. | CN214221837U | 2021-09-17 | CN202022259145U | 2020-10-12 | CN202022259145U, 2020-10-12 | CN214221837U: 2021-09-17 | 上海布拓传动系统设备有限公司 |  | F16D55/24: I B60B27/00: I F16D65/16: I F16D121/04: N |  |  |  | [ZH CN214221837U]: 1 .一种带行车制动的液压马达，包括液压马达(2),其特征在于:所述液压马达⑵内壁 一侧安装有支撑活塞限位组件，所述支撑活塞限位组件一侧设有油封调整静摩擦组件，所 述油封调整静摩擦组件一侧设有制动阻隔组件，所述液压马达⑵内壁两侧中间处安装有 轴承组件，所述液压马达⑵内壁与所述轴承组件外侧安装有支撑单向阀组件，且所述支撑 单向阀组件另一侧与所述支撑活塞限位组件相互接触。 2 .根据权利要求1所述的一种带行车制动的液压马达，其特征在于:所述支撑活塞限位 组件包括碟簧(6)、活塞座(3)、活塞⑸和孔用卡环(12)，所述活塞座⑶设在所述液压马达 ⑵下方一侧处，所述碟簧⑹设在所述活塞座⑶一侧处，所述活塞⑸设在所述碟簧⑹顶 部处,所述孔用卡环(12)设在所述活塞⑸一侧处。 3 .根据权利要求2所述的一种带行车制动的液压马达，其特征在于:所述油封调整静摩 擦组件包括TC油封(11)、活塞调整垫(13)和静摩擦片(14)，所述TC油封(11)设在所述孔用 卡环(12) 一侧处，所述活塞调整垫(13)设在所述TC油封(11) 一侧处，且所述活塞调整垫 (13)与所述孔用卡环(12)相互远离,所述静摩擦片(14)设在所述活塞调整垫(13) 一侧处。 4 .根据权利要求3所述的一种带行车制动的液压马达，其特征在于:所述制动阻隔组件 包括制动座(10)和挡板(16)，所述制动座(10)设在所述液压马达⑵内壁一侧处，且所述制 动座(10)与所述液压马达⑵内壁相互接触，所述挡板(16)设在所述静摩擦片(14) 一侧处。 5 .根据权利要求4所述的一种带行车制动的液压马达，其特征在于:所述轴承组件包括 圆锥滚子轴承(20)、车轮轴(21)和轴调整垫(25)，所述圆锥滚子轴承(20)设在所述挡板 (16) 一侧处，所述车轮轴(21)设在所述液压马达⑵一侧中间处,所述轴调整垫(25)设在所 述液压马达⑵中间两侧处，且所述轴调整垫(25)与所述车轮轴(21)相互远离。 6 .根据权利要求2所述的一种带行车制动的液压马达，其特征在于:所述支撑单向阀组 件包括车轮支座⑴和单向阀(22)，所述车轮支座⑴设在所述活塞⑸外壁一侧处，所述单 向阀(22)安装在所述车轮支座⑴内壁一侧中间处。 [EN CN214221837U]: 1 A hydraulic motor with a service brake, comprising a hydraulic motor (2), characterized in that: a supporting piston limiting component is installed on one side of the inner wall of the hydraulic motor (2), and an oil seal is provided on one side of the supporting piston limiting component Adjust the static friction component, the oil seal adjustment static friction component is provided with a brake blocking component on one side, the hydraulic motor (2) is equipped with a bearing component at the middle of both sides of the inner wall, and the hydraulic motor (2) is equipped with a support unit on the inner wall and the outer side of the bearing assembly. A valve assembly, and the other side of the supporting one-way valve assembly and the supporting piston limiting assembly are in contact with each other. 2 The hydraulic motor with service brake according to claim 1, characterized in that: the supporting piston limiting component includes a disc spring (6), a piston seat (3), a piston (5) and a snap ring ( 12), the piston seat (3) is arranged at the lower side of the hydraulic motor (2), the disc spring (6) is arranged on the side of the piston seat (3), and the piston (5) is arranged at the top of the disc spring (), The snap ring (12) for the hole is arranged at one side of the piston (5). 3 The hydraulic motor with service brake according to claim 2, characterized in that: the oil seal adjusting static friction component includes a TC oil seal (11), a piston adjusting pad (13) and a static friction plate (14), the The TC oil seal (11) is provided at one side of the hole snap ring (12), the piston adjusting pad (13) is provided at one side of the TC oil seal (11), and the piston adjusting pad (13) The snap ring (12) for the hole is far away from each other, and the static friction plate (14) is arranged at one side of the piston adjusting pad (13). 4 The hydraulic motor with service brake according to claim 3, characterized in that: the brake blocking component includes a brake seat (10) and a baffle (16), the brake seat (10) It is arranged at one side of the inner wall of the hydraulic motor (2), and the brake seat (10) and the inner wall of the hydraulic motor (2) are in contact with each other, and the baffle (16) is arranged at one side of the static friction plate (14) . 5 A hydraulic motor with a service brake according to claim 4, characterized in that: the bearing assembly includes a tapered roller bearing (20), a wheel shaft (21) and a shaft adjustment pad (25), the A tapered roller bearing (20) is provided at one side of the baffle (16), the wheel shaft (21) is provided at the middle of one side of the hydraulic motor (2), and the shaft adjusting pad (25) is provided at the center of the side of the hydraulic motor (2). The hydraulic motor (2) is located on both sides of the middle, and the shaft adjusting pad (25) and the wheel shaft (21) are far away from each other. 6 The hydraulic motor with service brake according to claim 2, characterized in that: the supporting one-way valve assembly includes a wheel support (1) and a one-way valve (22), and the wheel support (1) is arranged in On one side of the outer wall of the piston (5), the one-way valve (22) is installed in the middle of one side of the inner wall of the wheel support (1). | [ZH CN214221837U]: 一种带行车制动的液压马达 技术领域 [0001]本实用新型涉及一种液压马达，特别是涉及一种带行车制动的液压马达，属于液 压马达技术领域。 背景技术 [0002] 现有技术组，液压分度装置通常由液压马达、机械传动机构、预分度机构、定位机 构、锁紧机构和检测装置的独立模块组成，而其中的常规液压马达只可实现旋转驱动，对于 分度定位系统多采用位以角度限位装置控制主油路切断时间的方式来完成。 [0003] 现有的液压马达带制动的马达要求体积小，扭矩大，传统标准马达满足扭矩条件 时安装外形尺寸较大，满足外形尺寸时扭矩不达标，无法再行径中进行刹车和制动。 实用新型内容 [0004]本实用新型的主要目的是为了提供一种带行车制动的液压马达，根据以上不足做 出的改进，通过液压马达结构的基础上增加了摩擦片的强度，增加了一个制动器散热的功 能，使制动器在行车过程中产生的热量可以通过循环的液压油吧热量散发出去，使制动器 变成行车制动器，可以在行径的过程中进行刹车。 [0005] 本实用新型的目的可以通过采用如下技术方案达到： [0006] 一种带行车制动的液压马达，包括液压马达，所述液压马达内壁一侧安装有支撑 活塞限位组件，所述支撑活塞限位组件一侧设有油封调整静摩擦组件，所述油封调整静摩 擦组件一侧设有制动阻隔组件，所述液压马达内壁两侧中间处安装有轴承组件，所述液压 马达内壁与所述轴承组件外侧安装有支撑单向阀组件，且所述支撑单向阀组件另一侧与所 述支撑活塞限位组件相互接触。 [0007] 优选的，所述支撑活塞限位组件包括碟簧、活塞座、活塞和孔用卡环，所述活塞座 设在所述液压马达下方一侧处，所述碟簧设在所述活塞座一侧处，所述活塞设在所述碟簧 顶部处，所述孔用卡环设在所述活塞一侧处。 [0008] 优选的，所述油封调整静摩擦组件包括TC油封、活塞调整垫和静摩擦片，所述TC油 封设在所述孔用卡环一侧处，所述活塞调整垫设在所述TC油封一侧处，且所述活塞调整垫 与所述孔用卡环相互远离，所述静摩擦片设在所述活塞调整垫一侧处。 [0009] 优选的，所述制动阻隔组件包括制动座和挡板，所述制动座设在所述液压马达内 壁一侧处，且所述制动座与所述液压马达内壁相互接触，所述挡板设在所述静摩擦片一侧 处。 [0010] 优选的，所述轴承组件包括圆锥滚子轴承、车轮轴和轴调整垫，所述圆锥滚子轴承 设在所述挡板一侧处，所述车轮轴设在所述液压马达一侧中间处，所述轴调整垫设在所述 液压马达中间两侧处，且所述轴调整垫与所述车轮轴相互远离。 [0011]优选的，所述支撑单向阀组件包括车轮支座和单向阀，所述车轮支座设在所述活 塞外壁一侧处，所述单向阀安装在所述车轮支座内壁一侧中间处。 [0012]本实用新型的有益技术效果： [0013] 本实用新型提供的一种带行车制动的液压马达，根据以上不足做出的改进，通过 液压马达结构的基础上增加了摩擦片的强度，增加了一个制动器散热的功能，使制动器在 行车过程中产生的热量可以通过循环的液压油吧热量散发出去，使制动器变成行车制动 器，可以在行径的过程中进行刹车。 附图说明 [0014]图1为按照本实用新型的一种带行车制动的液压马达的一优选实施例的液压马达 的侧剖视图； [0015]图2为按照本实用新型的一种带行车制动的液压马达的一优选实施例的液压马达 的侧视图。 [0016]图中：1-车轮支座，2-液压马达，3-活塞座，5-活塞，6-碟簧，10-制动座，11-TC油 封，12-孔用卡环，13-活塞调整垫，14-静摩擦片，16-挡板，20-圆锥滚子轴承，21-车轮轴， 22-单向阀，25-轴调整垫。 具体实施方式 [0017]为使本领域技术人员更加清楚和明确本实用新型的技术方案，下面结合实施例及 附图对本实用新型作进一步详细的描述，但本实用新型的实施方式不限于此。 [0018]如图1-图2所示，本实施例提供的一种带行车制动的液压马达，包括液压马达2,液 压马达2内壁一侧安装有支撑活塞限位组件，支撑活塞限位组件一侧设有油封调整静摩擦 组件，油封调整静摩擦组件一侧设有制动阻隔组件，液压马达2内壁两侧中间处安装有轴承 组件，液压马达2内壁与轴承组件外侧安装有支撑单向阀组件，且支撑单向阀组件另一侧与 支撑活塞限位组件相互接触。 [0019] 通过液压马达2结构的基础上增加了摩擦片的强度，增加了一个制动器散热的功 能，使制动器在行车过程中产生的热量可以通过循环的液压油吧热量散发出去，使制动器 变成行车制动器，可以在行径的过程中进行刹车。 [0020] 在本实施例中：支撑活塞限位组件包括碟簧6、活塞座3、活塞5和孔用卡环12,活塞 座3设在液压马达2下方一侧处，碟簧6设在活塞座3一侧处，活塞5设在碟簧6顶部处，孔用卡 环12设在活塞5一侧处，通过支撑活塞限位组进行支撑。 [0021] 在本实施例中：油封调整静摩擦组件包括TC油封11、活塞调整垫13和静摩擦片14, TC油封11设在孔用卡环12一侧处，活塞调整垫13设在TC油封11一侧处，且活塞调整垫13与 孔用卡环12相互远离，静摩擦片14设在活塞调整垫13一侧处，通过油封调整静摩擦组件增 加耐磨片的强度。 [0022] 在本实施例中：制动阻隔组件包括制动座10和挡板16,制动座10设在液压马达2内 壁一侧处，且制动座10与液压马达2内壁相互接触，挡板16设在静摩擦片14一侧处，通过制 动阻隔组件进行阻隔。 [0023] 在本实施例中：轴承组件包括圆锥滚子轴承20、车轮轴21和轴调整垫25,圆锥滚子 轴承20设在挡板16一侧处，车轮轴21设在液压马达2一侧中间处，轴调整垫25设在液压马达 2中间两侧处，且轴调整垫25与车轮轴21相互远离,通过轴承组件进行连接和传动。 [0024] 在本实施例中：支撑单向阀组件包括车轮支座1和单向阀22,车轮支座1设在活塞5 外壁一侧处，单向阀22安装在车轮支座1内壁一侧中间处，通过支撑单向阀组件进行支撑。 [0025]以上所述，仅为本实用新型进一步的实施例，但本实用新型的保护范围并不局限 于此，任何熟悉本技术领域的技术人员在本实用新型所公开的范围内，根据本实用新型的 技术方案及其构思加以等同替换或改变，都属于本实用新型的保护范围。 [EN CN214221837U]: Technical field of a hydraulic motor with service brake [0001] The present utility model relates to a hydraulic motor, in particular to a hydraulic motor with a service brake, and belongs to the technical field of hydraulic motors. Background technique [0002] In the prior art group, the hydraulic indexing device is usually composed of independent modules of a hydraulic motor, a mechanical transmission mechanism, a pre-indexing mechanism, a positioning mechanism, a locking mechanism, and a detection device, and the conventional hydraulic motor can only achieve rotation Drive, for the index positioning system, it is usually completed by the angle limit device to control the cut-off time of the main oil circuit. [0003] Existing hydraulic motors with brakes require small size and large torque. Traditional standard motors have larger installation dimensions when they meet the torque conditions. When they meet the requirements, the torque is not up to the standard and can no longer be braked and braked on the road. . Utility model content [0004] The main purpose of the present utility model is to provide a hydraulic motor with service brake, based on the improvement made based on the above shortcomings, through the hydraulic motor structure on the basis of increasing the strength of the friction plate, adding a brake heat dissipation Function, so that the heat generated by the brake during driving can be dissipated through the circulating hydraulic oil heat, so that the brake becomes a service brake, which can be used for braking in the course of driving. [0005] The purpose of the utility model can be achieved by adopting the following technical solutions: [0006] A hydraulic motor with a service brake includes a hydraulic motor, a support piston limiting component is installed on one side of the inner wall of the hydraulic motor, and an oil seal adjusting static friction component is provided on one side of the support piston limiting component. One side of the oil seal adjustment static friction component is provided with a brake blocking component, a bearing component is installed in the middle of both sides of the inner wall of the hydraulic motor, a support check valve component is installed on the inner wall of the hydraulic motor and the outer side of the bearing component, and the support The other side of the one-way valve assembly is in contact with the supporting piston limiting assembly. [0007] Preferably, the supporting piston limiting component includes a disc spring, a piston seat, a piston and a snap ring for a hole, the piston seat is provided at a side below the hydraulic motor, and the disc spring is provided on the At one side of the piston seat, the piston is provided at the top of the disc spring, and the hole snap ring is provided at one side of the piston. [0008] Preferably, the oil seal adjusting static friction component includes a TC oil seal, a piston adjusting pad and a static friction plate, the TC oil seal is provided on one side of the hole snap ring, and the piston adjusting pad is provided on the TC oil seal. On one side, and the piston adjusting pad and the hole snap ring are far away from each other, and the static friction plate is arranged at one side of the piston adjusting pad. [0009] Preferably, the brake blocking assembly includes a brake seat and a baffle, the brake seat is provided at one side of the inner wall of the hydraulic motor, and the brake seat and the inner wall of the hydraulic motor are in contact with each other , The baffle is arranged at one side of the static friction plate. [0010] Preferably, the bearing assembly includes a tapered roller bearing, a wheel shaft and a shaft adjustment pad, the tapered roller bearing is provided on one side of the baffle, and the wheel shaft is provided on one side of the hydraulic motor. In the middle of the side, the shaft adjustment pads are arranged on both sides of the middle of the hydraulic motor, and the shaft adjustment pads and the wheel shafts are away from each other. [0011] Preferably, the supporting one-way valve assembly includes a wheel support and a one-way valve, the wheel support is provided at one side of the outer wall of the piston, and the one-way valve is installed on the inner wall of the wheel support In the middle of one side. [0012] The beneficial technical effects of the utility model: [0013] The utility model provides a hydraulic motor with a service brake. Based on the improvement made by the above shortcomings, the strength of the friction plate is increased on the basis of the hydraulic motor structure, and a brake heat dissipation function is added to make the brake The heat generated in the driving process can be dissipated through the circulating hydraulic oil bar, so that the brake becomes a service brake, which can be used for braking during the driving process. Description of the drawings [0014] FIG. 1 is a side sectional view of a hydraulic motor according to a preferred embodiment of a hydraulic motor with service brake according to the present invention; [0015] FIG. 2 is a side view of a hydraulic motor according to a preferred embodiment of a hydraulic motor with a service brake according to the present invention. [0016] In the figure: 1-wheel support, 2-hydraulic motor, 3-piston seat, 5-piston, 6-disc spring, 10-brake seat, 11-TC oil seal, 12-hole snap ring, 13 -Piston adjusting pad, 14-static friction plate, 16-baffle plate, 20-tapered roller bearing, 21-wheel shaft, 22-check valve, 25-axis adjusting pad. Detailed ways [0017] In order to make the technical solutions of the present utility model clearer and clearer to those skilled in the art, the present utility model will be further described in detail below in conjunction with the examples and drawings, but the implementation of the present utility model is not limited to this. [0018] As shown in Figures 1-2, a hydraulic motor with a service brake provided by this embodiment includes a hydraulic motor 2. A supporting piston limiting component is installed on one side of the inner wall of the hydraulic motor 2 to support the piston limiting One side of the component is equipped with an oil seal adjusting static friction component, and one side of the oil seal adjusting static friction component is equipped with a brake blocking component. The bearing components are installed in the middle of both sides of the inner wall of the hydraulic motor 2, and a support check valve is installed on the inner wall of the hydraulic motor 2 and the outer side of the bearing component Component, and the other side of the supporting one-way valve component is in contact with the supporting piston limiting component. [0019] Based on the structure of the hydraulic motor 2, the strength of the friction plate is increased, and a brake heat dissipation function is added, so that the heat generated by the brake during driving can be dissipated through the heat of the circulating hydraulic oil bar, so that the brake becomes The service brake can brake during the course of the movement. [0020] In this embodiment: the supporting piston limiting component includes a disc spring 6, a piston seat 3, a piston 5, and a hole snap ring 12. The piston seat 3 is provided on the side below the hydraulic motor 2, and the disc spring 6 is provided at At one side of the piston seat 3, the piston 5 is provided at the top of the disc spring 6, and the hole snap ring 12 is provided at the side of the piston 5, which is supported by the supporting piston limit set. [0021] In this embodiment: the oil seal adjusting static friction component includes a TC oil seal 11, a piston adjusting pad 13, and a static friction plate 14. The TC oil seal 11 is provided on one side of the hole snap ring 12, and the piston adjusting pad 13 is provided on the TC oil seal 11. On one side, and the piston adjusting pad 13 and the hole snap ring 12 are far away from each other, the static friction plate 14 is arranged at one side of the piston adjusting pad 13, and the static friction component is adjusted by an oil seal to increase the strength of the wear plate. [0022] In this embodiment: the brake blocking assembly includes a brake seat 10 and a baffle 16, the brake seat 10 is provided at one side of the inner wall of the hydraulic motor 2, and the brake seat 10 and the inner wall of the hydraulic motor 2 are in contact with each other, The baffle 16 is arranged at one side of the static friction plate 14 and is blocked by a brake blocking component. [0023] In this embodiment: the bearing assembly includes a tapered roller bearing 20, a wheel shaft 21 and a shaft adjustment pad 25, the tapered roller bearing 20 is provided at one side of the baffle 16, and the wheel shaft 21 is provided on the hydraulic motor 2 In the middle of the side, shaft adjustment pads 25 are arranged on both sides of the middle of the hydraulic motor 2, and the shaft adjustment pads 25 and the wheel shaft 21 are far away from each other, and are connected and driven by a bearing assembly. [0024] In this embodiment: the supporting one-way valve assembly includes a wheel support 1 and a one-way valve 22, the wheel support 1 is provided on one side of the outer wall of the piston 5, and the one-way valve 22 is installed on the inner wall of the wheel support 1. In the middle of the side, the one-way valve assembly is supported for support. [0025] The above are only further embodiments of the present utility model, but the scope of protection of the present utility model is not limited to this. Anyone familiar with the technical field in the scope of the disclosure of the utility model, according to the present invention The technical scheme and concept of the utility model are equivalently replaced or changed, all belong to the protection scope of the utility model.
[DE CN214295392U]: Radnabe durch Gewinde verbunden [ZH CN214295392U]: 一种通过螺纹连接的轮毂 [EN CN214295392U]: Wheel hub connected by thread | [DE CN214295392U]: Das Gebrauchsmuster bezieht sich auf das technische Gebiet der elektrischen Radnaben und stellt eine durch Gewinde verbundene Radnabe mit einer linken Nabenhälfte und einer rechten Nabenhälfte bereit; das Gebrauchsmuster überwindet die Mängel des Standes der Technik, hat ein vernünftiges Design, einen kompakten Aufbau und löst die bestehenden Probleme. Die Schraubverbindung dreht sich um 360° mit geringer Festigkeit, und der dickere Verbinder verwendet eine schlechte Schraubverbindungsfestigkeit und die Bolzenlöcher verbleiben auf der Nabe, was das Gesamtbild der Nabe beeinflusst; das Gebrauchsmuster kann 360° erhalten Die Nutzungswirkung ist gut; die Verbindungsfestigkeit wird nicht durch die Dicke der Verbindungsstücke beeinflusst; die Verbindungsstücke werden fixiert, um potenzielle Sicherheitsrisiken zu vermeiden, und die Sicherheit der Gewindenabe wird verbessert; die Verwendung von Gewindeverbindungen erfordert keine Schraubenlöcher an der Außenfläche der Nabe, was die Gesamtästhetik verbessert; Durch Einstellen der Bewegungsrichtung der Gewindeverbindung entgegen der Bewegungsrichtung der Radnabe verliert die Radnabe die Verbindung nach längerer Verwendung nicht, was die Nutzungssicherheit verbessert. [ZH CN214295392U]: 本实用新型涉及电动车轮毂技术领域，提供了一种通过螺纹连接的轮毂，包括左半轮毂和右半轮毂；本实用新型克服了现有技术的不足，设计合理，结构紧凑，解决了现有的螺栓连接360°旋转受力强度不佳、较厚的连接件使用螺栓连接强度较差和轮毂上留下螺栓孔，影响轮毂整体美观的问题；本实用新型通过螺纹连接可接收360°的受力，使用效果好；连接强度不受连接件厚度影响；对连接件之间加以固定，避免安全隐患，提高螺纹连接的轮毂使用的安全性；使用螺纹连接无需在轮毂外表面设置螺栓孔，提高整体美观度；通过将螺纹连接运动方向与轮毂运动方向设置相反，轮毂长期使用后不会出现连接松动的现象，提高使用的安全性。 [EN CN214295392U]: The utility model relates to the technical field of electric wheel hubs, and provides a wheel hub connected by threads, comprising a left half hub and a right half hub; the utility model overcomes the shortcomings of the prior art, has a reasonable design, a compact structure, and solves the existing problems. The bolted connection 360° rotates with poor strength, and the thicker connector uses poor bolt connection strength and the bolt holes are left on the hub, which affects the overall appearance of the hub; the utility model can receive 360° The use effect is good; the connection strength is not affected by the thickness of the connecting pieces; the connecting pieces are fixed to avoid potential safety hazards, and the safety of the threaded hub is improved; the use of threaded connection does not require bolt holes on the outer surface of the hub, which improves Overall aesthetics; by setting the threaded connection movement direction opposite to the wheel hub movement direction, the wheel hub will not loose the connection after long-term use, which improves the safety of use. | CN214295392U | 2021-09-28 | CN202120251736U | 2021-01-28 | CN202120251736U, 2021-01-28 | CN214295392U: 2021-09-28 | 常州灌玛机电有限公司 |  | B60B27/00: I F16B39/22: I |  |  |  | [ZH CN214295392U]: 1 .一种通过螺纹连接的轮毂，包括左半轮毂和右半轮毂，左半轮毂包括左连接端和位 于左连接端上的内丝安装体，右半轮毂包括右连接端和位于右连接端上的外丝安装体； 其特征在于:所述内丝安装体上设置有内螺纹;所述外丝安装体上设置有外螺纹； 还包括固定孔和固定件，所述固定孔开设于左连接端上；固定件包括固定头和固定桩， 固定件设置于右连接端上； 所述固定孔的孔面包括与固定头相匹配的圆形入口和与固定件移动相匹配的长条形 口，圆形入口与长条形口连通。 2 .根据权利要求1所述的一种通过螺纹连接的轮毂，其特征在于:所述固定孔的径向深 度不小于固定件的长度。 3 .根据权利要求2所述的一种通过螺纹连接的轮毂，其特征在于:所述固定件中的固定 桩的长度与外丝安装体的长度相同。 4 .根据权利要求3所述的一种通过螺纹连接的轮毂，其特征在于:所述固定头的直径大 于固定桩的直径；固定头通过固定孔上的圆形入口进入孔内，固定桩通过固定孔上的长条 形口移动。 5 .根据权利要求4所述的一种通过螺纹连接的轮毂，其特征在于:所述固定件设置有两 个，两个固定件对称设置在右连接端上。 6 .根据权利要求5所述的一种通过螺纹连接的轮毂，其特征在于:所述右半轮毂的外表 面上对应固定件的位置设置有花纹。 7 .根据权利要求1所述的一种通过螺纹连接的轮毂，其特征在于:所述左半轮毂和右半 轮毂上的内螺纹与外螺纹的连接方向与轮毂运动方向相反。 [EN CN214295392U]: 1 A wheel hub connected by threads, comprising a left half hub and a right half hub. The left half hub includes a left connecting end and an inner wire mounting body located on the left connecting end. The right half hub includes a right connecting end and a right connecting end. The outer wire mounting body; characterized in that: the inner wire mounting body is provided with an internal thread; the outer wire mounting body is provided with an external thread; further comprising a fixing hole and a fixing member, the fixing hole is opened on the left connection The fixed part includes a fixed head and a fixed post, and the fixed part is arranged on the right connecting end; the hole surface of the fixed hole includes a circular entrance matched with the fixed head and a long strip mouth matched with the movement of the fixed part , The circular entrance is connected with the elongated mouth. 2 The wheel hub connected by threads according to claim 1, wherein the radial depth of the fixing hole is not less than the length of the fixing member. 3 A wheel hub connected by threads according to claim 2, characterized in that: the length of the fixed post in the fixed part is the same as the length of the outer wire mounting body. 4 A wheel hub connected by threads according to claim 3, characterized in that: the diameter of the fixed head is larger than the diameter of the fixed pile; the fixed head enters the hole through the circular entrance on the fixed hole, and the fixed pile passes through the fixed The elongated mouth on the hole moves. 5 The wheel hub connected by threads according to claim 4, characterized in that: the fixing parts are provided with two, and the two fixing parts are symmetrically arranged on the right connecting end. 6 The hub connected by threads according to claim 5, characterized in that: the outer surface of the right half of the hub is provided with a pattern at a position corresponding to the fixing member. 7 The hub connected by threads according to claim 1, wherein the connection direction of the internal thread and the external thread on the left half hub and the right half hub is opposite to the direction of movement of the hub. | [ZH CN214295392U]: 一种通过螺纹连接的轮毂 技术领域 [0001]本实用新型涉及电动车轮毂技术领域，具体涉及一种通过螺纹连接的轮毂。 背景技术 [0002]传统的电动车轮毂的各结构之间通常会使用螺栓连接，这种连接方式存在以下问 题：1、螺栓连接的结构适用于承受横向载荷，而电动车轮毂作业时360。旋转受力，受力强度 不佳； [0003] 2、如果连接件较厚，则螺栓连接强度较差； [0004] 3、容易在轮毂上需要留下多个螺栓孔，影响轮毂整体美观。 [0005] 为此，我们提出一种通过螺纹连接的轮毂。 实用新型内容 [0006]（一）解决的技术问题 [0007]针对现有技术的不足，本实用新型提供了一种通过螺纹连接的轮毂，克服了现有 技术的不足，设计合理，结构紧凑，解决了现有的螺栓连接360。旋转受力强度不佳、较厚的 连接件使用螺栓连接强度较差和轮毂上留下螺栓孔，影响轮毂整体美观的问题;本实用新 型通过使用螺纹连接代替传统的螺栓连接，轮毂可承受运行作业时360。的受力，使用效果 好;螺纹连接可根据连接件的厚度设置螺纹数量，连接强度不受连接件厚度影响；通过设置 固定孔和固定件，在螺纹连接后对连接件之间加以固定，防止外力撞击后螺纹连接松动造 成安全隐患;通过在轮毂外表面对应固定件的位置设置有花纹，当需要拆开螺纹连时，必须 拧动轮毂使固定件转动到对应花纹的位置才能从固定孔中分离出来，提高螺纹连接的轮毂 使用的安全性；使用螺纹连接无需在轮毂外表面设置螺栓孔，提高整体美观度;通过将螺纹 连接运动方向与轮毂运动方向设置相反，轮毂长期使用后不会出现连接松动的现象，提高 使用的安全性。 [0008]（二）技术方案 [0009] 为实现以上目的，本实用新型通过以下技术方案予以实现： [0010] 一种通过螺纹连接的轮毂，包括左半轮毂和右半轮毂，左半轮毂包括左连接端和 位于左连接端上的内丝安装体，右半轮毂包括右连接端和位于右连接端上的外丝安装体； [0011]所述内丝安装体上设置有内螺纹;所述外丝安装体上设置有外螺纹； [0012] 还包括固定孔和固定件，所述固定孔开设于左连接端上；固定件包括固定头和固 定桩，固定件设置于右连接端上； [0013] 所述固定孔的孔面包括与固定头相匹配的圆形入口和与固定件移动相匹配的长 条形口，圆形入口与长条形口连通。 [0014]优选的，所述固定孔的径向深度不小于固定件的长度。 [0015]优选的，所述固定件中的固定桩的长度与外丝安装体的长度相同。 [0016] 优选的，所述固定头的直径大于固定桩的直径；固定头通过固定孔上的圆形入口 进入孔内，固定桩通过固定孔上的长条形口移动。 [0017]优选的，所述固定件设置有两个，两个固定件对称设置在右连接端上。 [0018]优选的，所述右半轮毂的外表面上对应固定件的位置设置有花纹。 [0019]优选的，所述左半轮毂和右半轮毂上的内螺纹与外螺纹的连接方向与轮毂运动方 向相反。 [0020]（三）有益效果 [0021]本实用新型实施例提供了一种通过螺纹连接的轮毂。具备以下有益效果： [0022] 1、螺纹连接可360。受力，使用效果好:通过使用螺纹连接代替传统的螺栓连接，轮 毂可承受运行作业时360。的受力，使用效果好； [0023] 2、连接强度不受连接件厚度影响：螺纹连接可根据连接件的厚度设置螺纹数量， 连接强度不受连接件厚度影响； [0024] 3、加固轮毂之间的连接，减少安全隐患:通过设置固定孔和固定件，在螺纹连接后 对连接件之间加以固定，防止外力撞击后螺纹连接松动造成安全隐患； [0025] 4、提高轮毂使用的安全性:通过在轮毂外表面对应固定件的位置设置有花纹，当 需要拆开螺纹连时，必须拧动轮毂使固定件转动到对应花纹的位置才能从固定孔中分离出 来，提高螺纹连接的轮毂使用的安全性； [0026] 5、提高轮毂外表面的美观度:使用螺纹连接无需在轮毂外表面设置螺栓孔，提高 整体美观度； [0027] 6、反向螺纹避免正常使用后连接松动:通过将螺纹连接运动方向与轮毂运动方向 设置相反，轮毂长期使用后不会出现连接松动的现象，提高使用的安全性。 附图说明 [0028]图1为本实用新型的整体结构示意图； [0029]图2为本实用新型左半轮毂的结构示意图； [0030]图3为本实用新型右半轮毂的结构示意图； [0031]图4为本实用新型中固定孔的示意图； [0032]图5为本实用新型中固定件的示意图； [0033]图中：左半轮毂1；右半轮毂2 ；左连接端3 ；内丝安装体4 ；右连接端5 ；外丝安装体6 ； 固定孔7；圆形入口7.1；长条形口7.2；固定件8；固定头8.1；固定桩8.2。 具体实施方式 [0034]为使本实用新型实施例的目的、技术方案和优点更加清楚，下面将结合本实用新 型实施例中的附图，对本实用新型实施例中的技术方案进行清楚、完整地描述，显然，所描 述的实施例是本实用新型一部分实施例，而不是全部的实施例。基于本实用新型中的实施 例，本领域普通技术人员在没有作出创造性劳动前提下所获得的所有其他实施例，都属于 本实用新型保护的范围。 [0035] 参照附图1 -5，一种通过螺纹连接的轮毂，包括左半轮毂1和右半轮毂2，左半轮毂1 包括左连接端3和位于左连接端3上的内丝安装体4,右半轮毂2包括右连接端5和位于右连 接端5上的外丝安装体6； [0036]所述内丝安装体4上设置有内螺纹；所述外丝安装体6上设置有外螺纹； [0037] 还包括固定孔7和固定件8,所述固定孔7开设于左连接端3上；固定件8包括固定头 8.1和固定桩8.2,固定件8设置于右连接端5上； [0038] 所述固定孔7的孔面包括与固定头相匹配的圆形入口7.1和与固定件8移动相匹配 的长条形口7.2,圆形入口与长条形口连通。 [0039]本实用新型相对于现有技术，通过使用螺纹连接代替传统的螺栓连接，轮毂可承 受运行作业时360。的受力，使用效果好;螺纹连接可根据连接件的厚度设置螺纹数量，连接 强度不受连接件厚度影响;通过设置固定孔7和固定件8,在螺纹连接后对连接件之间加以 固定，防止外力撞击后螺纹连接松动造成安全隐患;使用螺纹连接无需在轮毂外表面设置 螺栓孔，提高整体美观度;通过将螺纹连接运动方向与轮毂运动方向设置相反，轮毂长期使 用后不会出现连接松动的现象。 [0040]本实施例中，所述固定孔7的径向深度不小于固定件8的长度，固定件8可完全伸入 固定孔7中，不影响螺纹连接效果。 [0041]本实施例中，所述固定件8中的固定桩8.2的长度与外丝安装体6的长度相同，固定 件8在螺纹连接之前接触固定孔7，固定连接件的同时可对左右半轮毂安装位置进行限位， 方便安装。 [0042] 本实施例中，所述固定头8.1的直径大于固定桩8.2的直径；固定头8.1通过固定孔 7上的圆形入口7.1进入孔内，固定桩8.2通过固定孔7上的长条形口7.2移动；固定件8进入 到固定孔7后随螺纹转动而移动，设计合理。 [0043]本实施例中，所述固定件8设置有两个，两个固定件8对称设置在右连接端上，固定 件8受力均匀，对称固定效果好。 [0044]本实施例中，所述右半轮毂2的外表面上对应固定件8的位置设置有花纹，当需要 拆开螺纹连时，必须拧动轮毂使固定件转动到对应花纹的位置才能从固定孔中分离出来， 提高螺纹连接的轮毂使用的安全性。 [0045] 本实施例中，所述左半轮毂1和右半轮毂2上的内螺纹与外螺纹的连接方向与轮毂 运动方向相反，轮毂长期使用后不会出现连接松动的现象，提高使用的安全性。 [0046]需要说明的是，在本文中，诸如第一和第二等之类的关系术语仅仅用来将一个实 体或者操作与另一个实体或操作区分开来，而不一定要求或者暗示这些实体或操作之间存 在任何这种实际的关系或者顺序。而且，术语“包括”、“包含”或者其任何其他变体意在涵盖 非排他性的包含，从而使得包括一系列要素的过程、方法、物品或者设备不仅包括那些要 素，而且还包括没有明确列出的其他要素，或者是还包括为这种过程、方法、物品或者设备 所固有的要素。在没有更多限制的情况下，由语句“包括一个……”限定的要素，并不排除在 包括所述要素的过程、方法、物品或者设备中还存在另外的相同要素。 [0047]以上实施例仅用以说明本实用新型的技术方案，而非对其限制；尽管参照前述实 施例对本实用新型进行了详细的说明，本领域的普通技术人员应当理解:其依然可以对前 述各实施例所记载的技术方案进行修改，或者对其中部分技术特征进行等同替换;而这些 修改或者替换，并不使相应技术方案的本质脱离本实用新型各实施例技术方案的精神和范 围。 [EN CN214295392U]: Technical field of wheel hub connected by thread [0001] The present invention relates to the technical field of electric wheel hubs, in particular to a wheel hub connected by threads. Background technique [0002] The traditional electric wheel hubs usually use bolts to connect between the various structures. This connection has the following problems: 1. The bolted structure is suitable for bearing lateral loads, while the electric wheel hub is 360 when operating. Rotating force, the strength of force is not good; [0003] 2. If the connecting piece is thick, the bolt connection strength is poor; [0004] 3. It is easy to leave multiple bolt holes on the hub, which affects the overall appearance of the hub. [0005] To this end, we propose a wheel hub connected by threads. Utility model content [0006] (1) Technical Problem Solved [0007] In view of the shortcomings of the prior art, the present utility model provides a wheel hub that is connected by threads, which overcomes the shortcomings of the prior art, has a reasonable design and a compact structure, and solves the existing bolt connection 360. The rotation strength is not good, and the thicker connection parts are connected with weak bolts and the bolt holes are left on the hub, which affects the overall appearance of the hub; this utility model uses a threaded connection instead of the traditional bolt connection, and the hub can withstand operation 360 at homework. Threaded connection can set the number of threads according to the thickness of the connecting piece, and the connection strength is not affected by the thickness of the connecting piece; by setting fixing holes and fixing pieces, the connecting pieces are fixed after the threaded connection to prevent The loosening of the threaded connection after the impact of external force causes safety hazards; by setting a pattern on the outer surface of the hub corresponding to the position of the fixing part, when the threaded connection needs to be disassembled, the fixing part must be twisted to rotate the fixing part to the position of the corresponding pattern to get from the fixing hole Separated to improve the safety of the use of the threaded hub; the use of threaded connection does not require bolt holes on the outer surface of the hub, which improves the overall aesthetics; by setting the movement direction of the threaded connection to the opposite of the hub movement direction, the hub will not appear after long-term use The phenomenon of loose connection improves the safety of use. [0008] (2) Technical Solution [0009] In order to achieve the above objectives, the present utility model is achieved through the following technical solutions: [0010] A wheel hub connected by threads, comprising a left half hub and a right half hub, the left half hub includes a left connecting end and an inner wire mounting body located on the left connecting end, and the right half hub includes a right connecting end and a right connecting end The outer wire mounting body on the end; [0011] The inner wire mounting body is provided with an internal thread; the outer wire mounting body is provided with an external thread; [0012] It also includes a fixing hole and a fixing member, the fixing hole is opened on the left connecting end; the fixing member includes a fixing head and a fixing pile, and the fixing member is provided on the right connecting end; [0013] The hole surface of the fixed hole includes a circular inlet matched with the fixed head and an elongated mouth matched with the movement of the fixed part, and the circular inlet is communicated with the elongated mouth. [0014] Preferably, the radial depth of the fixing hole is not less than the length of the fixing member. [0015] Preferably, the length of the fixing post in the fixing member is the same as the length of the outer wire mounting body. [0016] Preferably, the diameter of the fixed head is larger than the diameter of the fixed pile; the fixed head passes through the circular entrance on the fixed hole Into the hole, the fixed pile moves through the elongated opening on the fixed hole. [0017] Preferably, there are two fixing members, and the two fixing members are symmetrically arranged on the right connecting end. [0018] Preferably, a pattern is provided on the outer surface of the right half hub at a position corresponding to the fixing member. [0019] Preferably, the connection direction of the internal thread and the external thread on the left half hub and the right half hub is opposite to the direction of movement of the hub. [0020] (3) Beneficial effects [0021] The embodiment of the utility model provides a wheel hub connected by a thread. Has the following beneficial effects: [0022] 1. The threaded connection can be 360. Forced, good use effect: By using threaded connection instead of traditional bolt connection, the hub can withstand 360 hours of operation. The force is good, the use effect is good; [0023] 2. The connection strength is not affected by the thickness of the connector: the threaded connection can be set according to the thickness of the connector, and the connection strength is not affected by the thickness of the connector; [0024] 3. Reinforce the connection between the hubs to reduce potential safety hazards: by setting fixing holes and fixing parts, the connection parts are fixed after the threaded connection to prevent the threaded connection from loosening after an external force impact and causing safety hazards; [0025] 4. Improve the safety of the use of the wheel hub: by providing a pattern on the outer surface of the wheel hub corresponding to the position of the fixed part, when the threaded connection needs to be disassembled, the wheel hub must be twisted to rotate the fixed part to the position corresponding to the pattern to be fixed Separated from the hole to improve the safety of the threaded wheel hub; [0026] 5. Improve the aesthetics of the outer surface of the hub: the use of threaded connection does not require bolt holes on the outer surface of the hub to improve the overall aesthetics; [0027] 6. Reverse threads to avoid loose connections after normal use: by setting the threaded connection movement direction opposite to the wheel hub movement direction, there will be no connection loosening after long-term use of the wheel hub, which improves the safety of use. Description of the drawings [0028] Figure 1 is a schematic diagram of the overall structure of the utility model; [0029] Figure 2 is a schematic view of the structure of the left half of the wheel hub of the utility model; [0030] FIG. 3 is a schematic view of the structure of the right half hub of the utility model; [0031] FIG. 4 is a schematic diagram of the fixing hole in the utility model; [0032] FIG. 5 is a schematic diagram of the fixture in the utility model; [0033] In the figure: the left half of the hub 1; the right half of the hub 2; the left connecting end 3; the inner wire mounting body 4; the right connecting end 5; the outer wire mounting body 6;mouth7.2; Fixing member 8; Fixing head 8.1; Fixing pile 8.2. Detailed ways [0034] In order to make the purpose, technical solutions and advantages of the embodiments of the present utility model more clear, the following will combine the drawings in the embodiments of the present utility model to clearly and completely describe the technical solutions in the embodiments of the present utility model. Obviously , The described embodiments are part of the embodiments of the present utility model, but not all of the embodiments. Based on the embodiments of the present utility model, all other embodiments obtained by those of ordinary skill in the art without creative work shall fall within the scope of protection of the present utility model. [0035] With reference to Figures 1-5, a hub connected by threads includes a left half hub 1 and a right half hub 2. The left half hub 1 includes a left connecting end 3 and an inner wire mounting body located on the left connecting end 3. 4. The right half hub 2 includes a right connecting end 5 and an outer wire mounting body 6 located on the right connecting end 5; [0036] The inner wire mounting body 4 is provided with an internal thread; the outer wire mounting body 6 is provided with an external thread; [0037] It also includes a fixing hole 7 and a fixing member 8, the fixing hole 7 is opened on the left connecting end 3; the fixing member 8 includes a fixing head 8.1 and a fixing pile 8.2, the fixing member 8 is provided on the right connecting end 5; [0038] The hole surface of the fixed hole 7 includes a circular inlet 7.1 matched with the fixed head and an elongated mouth 7.2 matched with the movement of the fixed member 8. The circular inlet is connected with the elongated mouth. [0039] Compared with the prior art, the present utility model uses a threaded connection instead of a traditional bolt connection, and the wheel hub can withstand 360 hours of operation. Threaded connection can set the number of threads according to the thickness of the connecting piece, and the connection strength is not affected by the thickness of the connecting piece; by setting the fixing hole 7 and the fixing piece 8, the connecting pieces can be fixed after the screw connection , To prevent the loosening of the threaded connection after the external force impact and cause safety hazards; the use of threaded connection does not require bolt holes on the outer surface of the hub, which improves the overall aesthetics; by setting the threaded connection movement direction opposite to the wheel hub movement direction, the hub will not be connected after long-term use Loosening phenomenon. [0040] In this embodiment, the radial depth of the fixing hole 7 is not less than the length of the fixing member 8, and the fixing member 8 can be completely extended into the fixing hole 7, without affecting the threaded connection effect. [0041] In this embodiment, the length of the fixing post 8.2 in the fixing member 8 is the same as the length of the outer wire mounting body 6. The fixing member 8 contacts the fixing hole 7 before the screw connection, and the fixing member 8 can align the left and right sides at the same time. The installation position of the half-wheel hub is limited to facilitate installation. [0042] In this embodiment, the diameter of the fixed head 8.1 is greater than the diameter of the fixed pile 8.2; the fixed head 8.1 enters the hole through the circular entrance 7.1 on the fixed hole 7, and the fixed pile 8.2 passes through the long strip on the fixed hole 7. The shaped opening 7.2 moves; the fixed part 8 moves with the screw rotation after entering the fixed hole 7, and the design is reasonable. [0043] In this embodiment, there are two fixing members 8, and the two fixing members 8 are symmetrically arranged on the right connecting end, the fixing member 8 is uniformly stressed, and the symmetrical fixing effect is good. [0044] In this embodiment, the outer surface of the right half hub 2 is provided with a pattern corresponding to the position of the fixing member 8. When the screw connection needs to be disassembled, the hub must be screwed to rotate the fixing member to the position corresponding to the pattern. It is separated from the fixing hole to improve the safety of the threaded hub. [0045] In this embodiment, the connection direction of the internal thread and the external thread on the left half hub 1 and the right half hub 2 is opposite to the direction of movement of the hub. After the hub is used for a long time, there will be no loose connection phenomenon, which improves the use of safety. [0046] It should be noted that in this article, relational terms such as first and second are only used to distinguish one entity or operation from another entity or operation, and do not necessarily require or imply these entities. Or there is any such actual relationship or sequence between operations. Moreover, the terms "include", "include" or any other variants thereof are intended to cover non-exclusive inclusion, so that a process, method, article or device including a series of elements not only includes those elements, but also includes those that are not explicitly listed Other elements of, or also include elements inherent to this process, method, article or equipment. If there are no more restrictions, the element defined by the sentence "including a..." does not exclude the existence of other identical elements in the process, method, article, or equipment that includes the element. [0047] The above embodiments are only used to illustrate the technical solutions of the present utility model, not to limit it; although the present utility model has been described in detail with reference to the foregoing embodiments, those of ordinary skill in the art should understand that it can still The technical solutions recorded in the foregoing embodiments are modified, or some of the technical features thereof are equivalently replaced; and these modifications or replacements do not cause the essence of the corresponding technical solutions to deviate from the spirit and scope of the technical solutions of the embodiments of the present invention.
[DE CN214240295U]: Radgetriebeölgeschmierter wartungsfreier Stapler [ZH CN214240295U]: 一种轮边齿轮油润滑免维护的载货汽车 [EN CN214240295U]: Wheel gear oil lubricated maintenance-free truck | [DE CN214240295U]: Das Gebrauchsmuster betrifft ein wartungsfreies Flurförderzeug mit Radgetriebeölschmierung, das eine Radnabe, ein Achsgehäuse und eine Halbwelle umfasst. Zwischen den Radnaben ist eine innere Öldichtung der Radnabe angeordnet. Die Radnabe des Gebrauchsmusters eliminiert die Öldichtung zwischen dem äußeren Ende der Achswelle und dem Achsgehäuse und beseitigt gleichzeitig die äußere Öldichtung des Achsgehäuses und der Radnabe. Der Spalt zwischen Achsgehäuse und Achswelle bildet einen Schmierölkanal für die Achswelle. Das nur im Spalt zwischen Achsgehäuse und Achswelle verwendete Schmieröl kann durch den Spalt zwischen Achsgehäuse und Achswelle und durch den Spalt zwischen dem Außenlager zwischen Achsgehäuse und Radnabe zur Achse gelangen Gehäuse und Der Schmierhohlraum zwischen den Naben schmiert das Außenlager und das Innenlager und ersetzt das Originalfett. [ZH CN214240295U]: 本实用新型涉及一种轮边齿轮油润滑免维护的载货汽车，包括轮毂、桥壳和半轴，所述桥壳与半轴之间的缝隙形成半轴润滑油通道，所述桥壳与轮毂之间设置轮毂内油封。本实用新型的轮毂取消了半轴外端部与桥壳之间的油封，同时取消了桥壳与轮毂的轮毂外油封，在桥壳与半轴之间的缝隙形成半轴润滑油通道，原来只用来在桥壳与半轴之间的缝隙中的润滑油，可以通过桥壳与半轴之间的缝隙，并且通过桥壳与轮毂之间的外轴承之间缝隙，来到桥壳与轮毂之间的润滑腔，对外轴承和内轴承进行润滑，取代了原来的润滑脂。 [EN CN214240295U]: The utility model relates to a maintenance-free truck with wheel gear oil lubrication, which includes a wheel hub, an axle housing and a half shaft. An inner oil seal of the wheel hub is arranged between the wheel hubs. The wheel hub of the utility model eliminates the oil seal between the outer end of the axle shaft and the axle housing, and at the same time eliminates the outer oil seal of the axle housing and the wheel hub. The gap between the axle housing and the axle shaft forms a lubricating oil channel for the axle shaft. The lubricating oil used only in the gap between the axle housing and the axle shaft can pass through the gap between the axle housing and the axle shaft, and through the gap between the outer bearing between the axle housing and the wheel hub, to the axle housing and The lubrication cavity between the hubs lubricates the outer bearing and inner bearing, replacing the original grease. | CN214240295U | 2021-09-21 | CN202021826623U | 2020-08-27 | CN202021826623U, 2020-08-27 | CN214240295U: 2021-09-21 | 青岛航天红光车桥制造有限公司 |  | B60B35/18: I B60B27/00: I B60R17/00: I |  |  |  | [ZH CN214240295U]: 1 .一种轮边齿轮油润滑免维护的载货汽车，包括车桥，所述车桥包括轮毂、桥壳和半 轴，其特征在于:所述桥壳与半轴之间的缝隙形成半轴润滑油通道，所述桥壳与轮毂之间设 置轮毂内油封。 2 .按照权利要求1所述的轮边齿轮油润滑免维护的载货汽车，其特征在于:所述轮毂与 桥壳之间设有润滑腔。 3 .按照权利要求2所述的轮边齿轮油润滑免维护的载货汽车，其特征在于:所述轮毂上 在润滑腔的位置上设有放油口。 [EN CN214240295U]: 1 A maintenance-free truck with wheel gear oil lubricated, including an axle, the axle includes a wheel hub, an axle housing and a half shaft, characterized in that: the gap between the axle housing and the half shaft forms a half shaft Lubricating oil channel, an inner oil seal of the wheel hub is arranged between the axle housing and the wheel hub. 2 The maintenance-free truck with wheel gear oil lubrication according to claim 1, wherein a lubrication cavity is provided between the wheel hub and the axle housing. 3 The maintenance-free truck with wheel rim gear oil lubricated according to claim 2, wherein the wheel hub is provided with an oil drain at the location of the lubrication cavity. | [ZH CN214240295U]: 一种轮边齿轮油润滑免维护的载货汽车 技术领域 [0001] 本实用新型涉及一种轮边齿轮油润滑免维护的载货汽车。 背景技术 [0002]载货汽车轮边传统的润滑方式为油脂润滑。如图1所示，现有技术中的汽车轮边油 脂润滑密封总成包括轮毂1、桥壳2、半轴3,桥壳2与半轴3之间的缝隙形成半轴润滑油通道 4,用以对半轴3的润滑，半轴3外端部与桥壳2之间设置油封5,防止润滑油泄漏到润滑油通 道外，桥壳2与轮毂1之间设置轮毂外油封6和轮毂内油封7,桥壳2与轮毂1之间设有轴承8, 桥壳1、轮毂2、轮毂外油封6和轮毂内油封7之间形成的空间添加润滑脂，用于润滑轴承。 [0003]中国实用新型专利公告号CN 211032049 U公开了一种深沟球轴承限位机构，其轮 毂总成的润滑也是采用上述方案。 [0004]由于油脂易老化，且必须定期进行维护更换新油脂，维护时，需卸下半轴螺栓，将 抽出半轴，卸下外轴承，将旧润滑脂挖出，添加新润滑脂。这样方案导致维护成本增加。 实用新型内容 [0005]本实用新型要解决的问题是提供一种轮边齿轮油润滑免维护的载货汽车。 [0006] 为解决上述技术问题，本实用新型的轮边齿轮油润滑免维护的载货汽车，包括车 桥，所述车桥包括轮毂、桥壳和半轴，所述桥壳与半轴之间的缝隙形成半轴润滑油通道，所 述桥壳与轮毂之间设置轮毂内油封。 [0007]本实用新型的轮毂取消了半轴外端部与桥壳之间的油封，同时取消了桥壳与轮毂 的轮毂外油封，在桥壳与半轴之间的缝隙形成半轴润滑油通道，原来只用来在桥壳与半轴 之间的缝隙中的润滑油，可以通过桥壳与半轴之间的缝隙，并且通过桥壳与轮毂之间的外 轴承之间缝隙，来到桥壳与轮毂之间的润滑腔,对外轴承和内轴承进行润滑，取代了原来的 润滑脂。 [0008]进一步的，所述轮毂与桥壳之间设有润滑腔。 [0009] 进一步的，所述轮毂上在润滑腔的位置上设有放油口。当需要对润滑油进行更换 时，打开放油口，可放出旧润滑油。 [0010] 本实用新型还涉及一种载货汽车车桥，包括上述载货汽车轮边齿轮油润滑结构。 [0011]采用这样的结构后，本实用新型轮边轴承润方式为齿轮油润滑，即直接采用主减 里面相同的齿轮油润滑，可以实现终生免维护，在更换主减齿轮油时也将轮边的齿轮油更 换掉，可以降低使用过程中的维护成本和运输效率。在传统载货汽车轮边由传统的油脂润 滑换成齿轮油润后，取消原传统载货汽车轮边的半轴油封、轮毂外油封和轮毂内油封外圈， 节省了成本，实现传统结构的所有功能。 附图说明 [0012]下面结合附图和具体实施方式对本实用新型作进一步详细的说明。 [0013]图1是现有技术的载货汽车轮边结构的示意图。 [0014]图2是本实用新型的载货汽车轮边结构的示意图。 [0015]图3是轮毂外轴承和轮毂内轴承结构的示意图。 [0016]图4是载货汽车轮边齿轮油润滑结构的结构示意图。 [0017]图5是是现有技术的油封的结构示意图。 [0018]图6是是本实用新型的轴承油封结构的结构示意图。 具体实施方式 [0019]如图2和图3所示，本实用新型的载货汽车轮边结构，包括轮毂1、桥壳2、半轴3,轮 毂1与桥壳2之间设有轮毂外轴承8和轮毂内轴承10，轮毂外轴承8包括与桥壳2配合的轮毂 外轴承内圈81和与轮毂相配合的轮毂外轴承外圈82,轮毂内轴承10包括与桥壳2配合的轮 毂内轴承内圈101和与轮毂相配合的轮毂内轴承外圈102,轮毂内轴承内圈101设置外的第 一延伸部1011，轮毂外轴承内圈81向内的第二延伸部811，第一延伸部1011与第二延伸部 811相接触。 [0020] 轮毂内轴承内圈81和轮毂外轴承内圈101相向设置延伸部,且第二延伸部1011抵 住第一延伸部801，因此轮毂外轴承8与轮毂内轴承10的相对位置固定。在对轮毂1进行检修 重新安装轮毂外轴承8时，只需将轮毂外轴承8的延伸部811与轮毂内轴承的延伸部1011重 新对位即可。 [0021] 第一延伸部1011与第二延伸部811相接触处的外表面设置内外轴承密封环12。第 一延伸部与第二延伸部相接触处会留有缝隙13,在缝隙13处设置安装槽，在安装槽内设置 内外轴承密封环12,可以防止润滑油通过第一延伸部1011与第二延伸部811之间的缝隙13 进入轮毂内轴承10与桥壳2之间，进而沿轮毂内轴承10与桥壳2之间的空间14进入轮毂内轴 承10以内的部分。 [0022] 第一延伸部1011与第二延伸部811相接触处的内表面设置集油槽14。少量通过第 一延伸部1011与第二延伸部811之间的缝隙13进入轮毂内轴承10与桥壳2之间润滑油，可以 在集油槽14收集,而不进一步轮毂内部渗透。 [0023]如图2和图6所示，一种载货汽车车桥轴承油封结构，包括轮毂内轴承10和轮毂内 油封7,所述轮毂内轴承10包括轮毂内轴承内圈101和轮毂内轴承外圈，轮毂内轴承内圈101 固定安装在桥壳上，轮毂内轴承内圈101内端设置后延部102,后延部102作为油封座，油封 座上安装所述轮毂内油封7。油封座可以在轴向上约束轮毂内油封7,使得轮毂内油封7的密 封更严密。将后延部设置作为油封座，作为组合油封的一部分，省却了组合油封的内环，使 得安装更为简便。 [0024]后延部包括平行于轴向的本体、垂直于轴向盘状部1022。垂直于轴向的盘状部 1022可以抵住轮毂内油封7,使其在径向上无法移动,也可以与轮毂内油封7配合，使密封效 果更好，使得漏油的迷宫流道多了一道阻隔。 [0025] 轮毂内油封7包括与平行于轴向的圆柱面的套筒71和垂直于轴向的套盘72,套盘 72上设置润滑油密封结构23,密封结构23包括与所述本体紧密接触配合的密封唇24和与盘 状部1022紧密接触配合的密封唇24。 [0026] 盘状部1022上设置凸缘1023,套盘72上与凸缘1023相对应的地方，设置凸起17。套 盘72上与凸缘1023相对应的位置设置密封唇24。轮毂内油封7还包括安装在套筒71内的第 二套筒73和第二套盘74,第二套盘74上设置润滑油密封结构23。 [0027] 这也内油封与内轴承的配合不但可以抵住轮毂内油封7,使其在径向上无法移动， 也可以与轮毂内油封7配合，使密封效果更好，使得漏油的迷宫流道多了一道阻隔。现有的 油封与内轴承的迷宫流道仅沿轴向布置，本实用新型的迷宫流道，不但有沿轴向的布置，而 且在轴向迷宫流道的后面紧接着设置凸缘1023和凸起17,形成了与轴向的迷宫流道相垂直 的径向迷宫流道。由于内油封在最内端设置了半环状的结构，即轮毂内轴承内圈101、盘状 部1022和凸缘1023形成半环状，漏油很难突破这样的结构，进入轮毂内部。 [0028] 后延部102的内侧与油封座相对应的位置设置锥面16,锥面16与桥壳2之间形成一 圈空间，在此空间内安装O形圈。O型圈可以防止从缝隙13、集油槽14处漏过来的润滑油进入 轮毂内部。轮毂与桥壳之间设有轮毂外油封6和轮毂内油封7,轮毂内油封7安装在所述轮毂 内油封座上。多层的密封结构可以确保润滑油不会泄漏，这样的油密封结构也可以使得把 轮毂内油封7安装在油封座上成为可能。 [0029] 本实用新型的载货汽车还包括载货汽车轮边齿轮油润滑结构，如图4包括轮毂1、 桥壳2和半轴3,桥壳2与半轴3之间的缝隙形成半轴润滑油通道4,桥壳与轮毂之间设置轮毂 内油封。 [0030]本实用新型的轮毂取消了半轴3外端部与桥壳2之间的油封5,同时取消了桥壳2与 轮毂1的轮毂外油封，在桥壳2与半轴3之间的缝隙形成半轴润滑油通道4,半轴3的前端与桥 壳前端留有油路缝隙41,作为半轴润滑油通道4的一部分，可以是润滑油从桥壳2与半轴3之 间的缝隙进入桥壳2与轮毂1之间的缝隙。 [0031]原来只用来在桥壳2与半轴3之间的缝隙中的润滑油，可以通过桥壳2与半轴3之间 的缝隙，并且通过桥壳2与轮毂1之间的外轴承8之间缝隙，来到桥壳2与轮毂1之间的润滑腔 9,对外轴承8和内轴承10进行润滑，取代了原来的润滑脂。 [0032]轮毂1与桥壳2之间设有润滑腔9。轮毂上在润滑腔9的位置上设有放油口（图中未 画出）。当需要对润滑油进行更换时,打开放油口，可放出旧润滑油。 [0033]采用这样的结构后，本实用新型轮边轴承润方式为齿轮油润滑，即直接采用主减 里面相同的齿轮油润滑，可以实现终生免维护，在更换主减齿轮油时也将轮边的齿轮油更 换掉，可以降低使用过程中的维护成本和运输效率。在传统载货汽车轮边由传统的油脂润 滑换成齿轮油润后，取消原传统载货汽车轮边的半轴油封、轮毂外油封和轮毂内油封外圈， 节省了成本，实现传统结构的所有功能。 [0034]以上所述，仅是对本实用新型的较佳实施例而已，并非对本实用新型做其他形式 的限制，任何熟悉本专业的技术人员可能利用上述揭示的技术内容加以变更或改型为同等 变化的等效实施例。凡是未脱离本实用新型方案内容，依据本实用新型的技术实质对以上 实施例所做的任何简单修改、等同变化与改型，均落在本实用新型的保护范围内。 [EN CN214240295U]: A kind of wheel gear oil lubrication maintenance-free truck technical field [0001] The utility model relates to a maintenance-free truck with wheel gear oil lubrication. Background technique [0002] The traditional lubrication method for truck wheels is grease lubrication. As shown in Figure 1, the prior art automobile wheel side grease lubrication and sealing assembly includes a wheel hub 1, an axle housing 2, a half shaft 3, and a gap between the axle housing 2 and the half shaft 3 forms a half shaft lubricating oil channel 4. Used to lubricate the half shaft 3, an oil seal 5 is set between the outer end of the half shaft 3 and the axle housing 2 to prevent the lubricating oil from leaking out of the lubricating oil passage. A hub outer oil seal 6 and a wheel hub are set between the axle housing 2 and the wheel hub 1. A bearing 8 is provided between the inner oil seal 7, the axle housing 2 and the hub 1, and the space formed between the axle housing 1, the hub 2, the outer oil seal 6 of the hub and the inner oil seal 7 of the hub is filled with grease for lubricating the bearings. [0003] The Chinese Utility Model Patent Publication No. CN 211032049 U discloses a deep groove ball bearing limit mechanism, and the lubrication of the wheel hub assembly also adopts the above-mentioned scheme. [0004] Since the grease is easy to age and must be regularly maintained and replaced with new grease, during maintenance, it is necessary to remove the half-shaft bolts, draw out the half-shaft, remove the outer bearing, dig out the old grease, and add new grease. This solution leads to increased maintenance costs. Utility model content [0005] The problem to be solved by the utility model is to provide a maintenance-free truck with wheel gear oil lubrication. [0006] In order to solve the above technical problems, the wheel gear oil lubricated maintenance-free truck of the present invention includes an axle. The gap between the two forms a half-shaft lubricating oil channel, and an inner oil seal of the wheel hub is arranged between the axle housing and the wheel hub. [0007] The hub of the present invention cancels the oil seal between the outer end of the axle shaft and the axle housing, and at the same time, cancels the outer oil seal of the axle housing and the hub, and forms half axle lubricating oil in the gap between the axle housing and the axle shaft. The channel, originally only used for lubricating oil in the gap between the axle housing and the half shaft, can pass through the gap between the axle housing and the half shaft, and through the gap between the outer bearing between the axle housing and the hub, to come to The lubrication cavity between the axle housing and the wheel hub lubricates the outer bearing and inner bearing, replacing the original grease. [0008] Further, a lubrication cavity is provided between the hub and the axle housing. [0009] Further, the hub is provided with an oil drain at the location of the lubrication cavity. When the lubricating oil needs to be replaced, the oil drain port can be opened to discharge the old lubricating oil. [0010] The utility model also relates to a truck axle, including the above-mentioned truck wheel gear oil lubrication structure. [0011] After adopting such a structure, the wheel bearing lubrication method of the present invention is gear oil lubrication, that is, the same gear oil in the main reducer is directly used for lubrication, which can realize lifelong maintenance-free, and the wheel is also replaced when the main reducer gear oil is replaced. The gear oil on the side is replaced, which can reduce the maintenance cost and transportation efficiency during use. After the wheel rim of a traditional truck is replaced with a gear oil lubrication from traditional grease lubrication, the half-shaft oil seal, the outer oil seal of the wheel hub and the outer ring of the inner oil seal of the wheel hub of the original traditional truck wheel are eliminated, which saves costs and realizes the traditional structure. All functions. Description of the drawings [0012] The following describes the utility model in further detail with reference to the drawings and specific embodiments. [0013] FIG. 1 is a schematic diagram of the wheel rim structure of a truck in the prior art. [0014] FIG. 2 is a schematic diagram of the wheel rim structure of a truck of the present invention. [0015] FIG. 3 is a schematic view of the structure of the outer bearing of the hub and the inner bearing of the hub. [0016] FIG. 4 is a schematic structural view of the lubricating structure of the wheel rim gear oil of a truck. [0017] FIG. 5 is a schematic structural diagram of an oil seal in the prior art. [0018] FIG. 6 is a schematic structural view of the bearing oil seal structure of the present invention. Detailed ways [0019] As shown in Figures 2 and 3, the truck wheel rim structure of the present invention includes a wheel hub 1, an axle housing 2, a half shaft 3, and a hub outer bearing 8 and an outer bearing 8 and The hub inner bearing 10, the hub outer bearing 8 includes a hub outer bearing inner ring 81 that is matched with the axle housing 2 and a hub outer bearing outer ring 82 that is matched with the hub, and the hub inner bearing 10 includes a hub inner bearing that is matched with the axle housing 2. The ring 101 and the hub inner bearing outer ring 102 matched with the hub, the hub inner bearing inner ring 101 is provided with an outer first extension 1011, the hub outer bearing inner ring 81 has an inward second extension 811, and the first extension 1011 It is in contact with the second extension 811. [0020] The hub inner bearing inner ring 81 and the hub outer bearing inner ring 101 are provided with extensions facing each other, and the second extension 1011 abuts the first extension 801, so the relative position of the hub outer bearing 8 and the hub inner bearing 10 is fixed. When the hub 1 is overhauled and the hub outer bearing 8 is reinstalled, only the extension 811 of the hub outer bearing 8 and the extension 1011 of the hub inner bearing need to be aligned again. [0021] The outer surface where the first extension portion 1011 and the second extension portion 811 are in contact is provided with an inner and outer bearing seal ring 12. There will be a gap 13 where the first extension and the second extension are in contact. A mounting groove is provided at the gap 13, and inner and outer bearing seal rings 12 are provided in the mounting groove to prevent lubricating oil from passing through the first extension 1011 and the second extension. The gap 13 between the extensions 811 enters between the hub inner bearing 10 and the axle housing 2, and then enters the hub inner bearing 10 along the space 14 between the hub inner bearing 10 and the axle housing 2. [0022] An oil collecting groove 14 is provided on the inner surface where the first extension portion 1011 and the second extension portion 811 are in contact. A small amount of lubricating oil enters between the inner bearing 10 of the hub and the axle housing 2 through the gap 13 between the first extension portion 1011 and the second extension portion 811, and can be collected in the oil collecting groove 14 without further penetrating inside the hub. [0023] As shown in Figures 2 and 6, a truck axle bearing oil seal structure includes a hub inner bearing 10 and a hub inner oil seal 7. The hub inner bearing 10 includes a hub inner bearing inner ring 101 and a hub inner ring The bearing outer ring and the inner hub bearing inner ring 101 are fixedly installed on the axle housing. The inner end of the inner hub bearing inner ring 101 is provided with a rear extension 102 which serves as an oil seal seat. The inner hub oil seal 7 is installed on the oil seal seat. The oil seal seat can constrain the inner oil seal 7 of the wheel hub in the axial direction, so that the seal of the inner oil seal 7 of the wheel hub is tighter. The rear extension is set as an oil seal seat as a part of the combined oil seal, eliminating the need for the inner ring of the combined oil seal, making the installation easier. [0024] The rear extension portion includes a body parallel to the axial direction and a disk portion 1022 perpendicular to the axial direction. The disk-shaped portion 1022 perpendicular to the axial direction can resist the inner oil seal 7 of the wheel hub so that it cannot move in the radial direction, and can also cooperate with the inner oil seal 7 of the wheel hub to make the sealing effect better and make the labyrinth flow channel for oil leakage one more Obstruct. [0025] The inner oil seal 7 of the wheel hub includes a sleeve 71 parallel to the axial cylindrical surface and a sleeve disk 72 perpendicular to the axial direction. The contact-fitting sealing lip 24 and the sealing lip 24 tightly contact-fitting with the disc 1022. [0026] A flange 1023 is provided on the disk-shaped portion 1022, and a protrusion 17 is provided on the sleeve disk 72 corresponding to the flange 1023. set A sealing lip 24 is provided on the disk 72 at a position corresponding to the flange 1023. The inner oil seal 7 of the wheel hub further includes a second sleeve 73 and a second set of disc 74 installed in the sleeve 71, and a lubricating oil sealing structure 23 is provided on the second set of disc 74. [0027] The cooperation of the inner oil seal and the inner bearing can not only resist the inner oil seal 7 of the wheel hub so that it cannot move in the radial direction, but can also cooperate with the inner oil seal 7 of the wheel hub to make the sealing effect better and make the labyrinth flow of oil leakage. There is an extra barrier. The existing labyrinth channel of the oil seal and the inner bearing is only arranged in the axial direction. The labyrinth channel of the present invention is not only arranged in the axial direction, but also a flange 1023 and a convex are arranged immediately behind the axial labyrinth channel. From 17, a radial labyrinth channel perpendicular to the axial labyrinth channel is formed. Since the inner oil seal is provided with a semi-annular structure at the innermost end, that is, the inner bearing inner ring 101, the disc 1022 and the flange 1023 form a semi-annular, it is difficult for oil leakage to break through this structure and enter the interior of the hub. [0028] A tapered surface 16 is provided at a position corresponding to the oil seal seat on the inner side of the rear extension portion 102, and a space is formed between the tapered surface 16 and the axle housing 2, and an O-ring is installed in this space. The O-ring can prevent the lubricating oil leaking from the gap 13 and the oil collecting groove 14 from entering the inside of the wheel hub. A hub outer oil seal 6 and a hub inner oil seal 7 are arranged between the hub and the axle housing, and the inner hub oil seal 7 is installed on the hub inner oil seal seat. The multi-layer sealing structure can ensure that the lubricating oil will not leak. Such an oil sealing structure can also make it possible to install the oil seal 7 in the hub on the oil seal seat. [0029] The truck of the present invention also includes a truck wheel gear oil lubrication structure, as shown in Figure 4, including a wheel hub 1, an axle housing 2 and a half shaft 3. The gap between the axle housing 2 and the half shaft 3 forms a half Shaft lubricating oil passage 4, an inner oil seal of the hub is arranged between the axle housing and the hub. [0030] The wheel hub of the present invention eliminates the oil seal 5 between the outer end of the axle shaft 3 and the axle housing 2, and at the same time eliminates the outer oil seal of the axle housing 2 and the hub 1, between the axle housing 2 and the axle housing 3. The gap forms the half-shaft lubricating oil channel 4, and the front end of the half-shaft 3 and the front end of the axle housing leave an oil path gap 41. The gap enters the gap between the axle housing 2 and the wheel hub 1. [0031] The lubricating oil originally used only in the gap between the axle housing 2 and the axle shaft 3 can pass through the gap between the axle housing 2 and the axle shaft 3, and pass through the outer space between the axle housing 2 and the wheel hub 1. The gap between the bearings 8 comes to the lubrication cavity 9 between the axle housing 2 and the wheel hub 1, and the outer bearing 8 and the inner bearing 10 are lubricated, replacing the original grease. [0032] A lubrication cavity 9 is provided between the hub 1 and the axle housing 2. The lubrication cavity 9 is provided with an oil drain (not shown in the figure) on the hub. When the lubricating oil needs to be replaced, open the oil drain port to release the old lubricating oil. [0033] After adopting such a structure, the wheel bearing lubrication method of the present invention is gear oil lubrication, that is, the same gear oil in the main reducer is directly used for lubrication, which can achieve lifetime maintenance-free, and the wheel is also replaced when the main reducer gear oil is replaced. The gear oil on the side is replaced, which can reduce the maintenance cost and transportation efficiency during use. After the wheel rim of a traditional truck is replaced with a gear oil lubrication from traditional grease lubrication, the half-shaft oil seal, the outer oil seal of the wheel hub and the outer ring of the inner oil seal of the wheel hub of the original traditional truck wheel are eliminated, which saves costs and realizes the traditional structure. All functions. [0034] The above description is only a preferred embodiment of the present utility model, and does not limit the present utility model in other forms. Any person familiar with the profession may use the technical content disclosed above to change or modify the same. Varying equivalent embodiment. Any simple modifications, equivalent changes and modifications made to the above embodiments based on the technical essence of the utility model without departing from the content of the utility model's solution fall within the protection scope of the utility model.
[DE CN113442650A]: Koaxiale elektrische Achsbaugruppe mit Innenkreislaufkühlung [ZH CN113442650A]: 内循环冷却式同轴电机车桥总成 [EN CN113442650A]: Inner circulation cooling type coaxial electric axle assembly | [DE CN113442650A]: Die Erfindung bezieht sich auf eine koaxiale Motorachsanordnung vom Innenzirkulationskühltyp, die ein Achsgehäuse, ein in dem Achsgehäuse angeordnetes Differential, eine mit einem Ende des Differentials verbundene erste Abtriebshalbwelle und ein Fahrzeug umfasst Der Antriebsmotor außerhalb der Achse Gehäuse, die Motorwelle des Antriebsmotors weist eine rohrförmige Struktur auf und ist auf der ersten Abtriebshalbwelle aufgesteckt, und ein Ende der Motorwelle erstreckt sich in das Achsgehäuse; Die Umwälzpumpe, der Wärmetauscher, der Schmierölabstrahlhohlraum auf der ersten Abtriebshalbwelle und der Schmierölwärmeabsorberhohlraum auf dem Schmierölabstrahlhohlraum zwischen dem Schmierölwärmeabsorberhohlraum und der anderen Motorwelle Ein Ende dringt in den Schmierölabstrahlraum ein und wird mit dem Fliehkraftsaugrohr stumpf verschweißt. Die Erfindung hat den Vorteil, dass das Schmieröl zum Kühlen innerhalb der Achse zirkuliert, und löst das Problem, dass der lange Weg des Schmierölflusses, der durch das vorhandene Schmieröl verursacht wird, das aus der Achse zum Kühlen gezogen wird, die Viskosität des Öls beeinflusst und beeinflusst die Qualität des Schmieröls. Das Problem. [ZH CN113442650A]: 本发明涉及一种内循环冷却式同轴电机车桥总成，包括车桥壳体、设置在车桥壳体内的差速器、连接在差速器一端的第一输出半轴和连接在车桥壳外部的驱动电机，驱动电机的电机转轴为管状结构且套设在第一输出半轴上，电机转轴的一端伸入车桥壳体内；本发明还包括用于使冷却介质在热交换器和润滑油吸热腔之间循环循环泵、热交换器、套设在第一输出半轴上的润滑油散热腔和套设在润滑油散热腔上的润滑油吸热腔，电机转轴的另一端穿设到润滑油散热腔内且同离心抽气筒对接在一起。本发明具有润滑油在车桥内部进行循环而进行冷却的优点，解决了现有的润滑油引出车桥进行冷却所导致的润滑油流过的路线长会影响油的粘度而影响润滑油的品质的问题。 [EN CN113442650A]: The invention relates to an internal circulation cooling type coaxial motor axle assembly, which includes an axle housing, a differential arranged in the axle housing, a first output half shaft connected to one end of the differential, and a vehicle The drive motor outside the axle housing, the motor shaft of the drive motor has a tubular structure and is sleeved on the first output half shaft, and one end of the motor shaft extends into the axle housing; The circulating pump, the heat exchanger, the lubricating oil radiating cavity sleeved on the first output semi-shaft and the lubricating oil heat absorbing cavity sleeved on the lubricating oil radiating cavity between the lubricating oil heat-absorbing cavity and the other motor shaft One end penetrates into the lubricating oil radiating cavity and is butted together with the centrifugal suction tube. The invention has the advantage that the lubricating oil circulates inside the axle for cooling, and solves the problem that the long route of lubricating oil flowing caused by the existing lubricating oil drawn out of the axle for cooling will affect the viscosity of the oil and affect the quality of the lubricating oil. The problem. | CN113442650A | 2021-09-28 | CN202110656325A | 2021-06-12 | CN202110656325A, 2021-06-12 | CN113442650A: 2021-09-28 | 南平市建阳区汽车锻压件厂 |  | B60B35/00: I B60B35/16: I B60B35/18: I F16N7/40: I F16N39/02: I H02K9/00: I H02K9/19: I |  |  |  | [ZH CN113442650A]: 1 .一种内循环冷却式同轴电机车桥总成，包括车桥壳体、设置在车桥壳体内的差速器、 连接在差速器一端的第一输出半轴、连接在差速器另一端的第二输出半轴和连接在车桥壳 外部的驱动电机，驱动电机的电机转轴为管状结构且套设在第一输出半轴上，所述车桥壳 体内设置有将所述电机转轴的转矩传递到所述差速器上的传动机构，所述电机转轴的一端 伸入所述车桥壳体内，其特征在于，还包括循环泵、热交换器、套设在第一输出半轴上的润 滑油散热腔和套设在润滑油散热腔上的润滑油吸热腔，所述电机转轴的另一端穿设到所述 润滑油散热腔内且同离心抽气筒的进口端对接在一起，所述第一输出半轴内设有沿第一输 出半轴轴向延伸的回油通道，所述第一输出半轴的一端设有连通回油通道和所述润滑油散 热腔连通的进油孔、另一端设有连通回油通道和车桥壳体内部空间的出油孔，所述电机转 轴和电机转轴之间为间隙配合而构成连通所述车桥壳体内部空间和离心抽气筒进口端的 进油通道，所述润滑油吸热腔内填充有冷却介质，润滑油散热腔的壁的隔离在润滑油散热 腔和润滑油吸热腔之间的部分为导热材料制作而成，所述润滑油吸热腔设有润滑油吸热腔 部冷却介质进口和润滑油吸热腔部冷却介质出口，热交换器设有交换器部第一冷却介质入 口、交换器部第一冷却介质出口、换热器部第二冷却介质入口和换热器部第二冷却介质出 口，润滑油吸热腔部冷却介质进口同热交换器部第一介质出口连接在一起，润滑油吸热腔 部冷却介质出口同热交换器部第一介质进口连接在一起，循环泵用于使冷却介质在所述热 交换器和润滑油吸热腔之间循环。 2 .根据权利要求1所述的内循环冷却式同轴电机车桥总成，其特征在于，还包括套设在 驱动电机上的电机散热腔和套设在电机散热腔上的电机吸热腔，所述电机散热器内填充满 绝缘导热介质，所述电机吸热腔内也填充有所述冷却介质，所述电机吸热腔设有电机吸热 腔部冷却介质进口和电机吸热腔部冷却介质出口，电机吸热腔部冷却介质进口也同热交换 器部第一介质出口连接在一起，电机部冷却介质出口也同热交换器部第一介质进口连接在 一起，循环泵也用于使冷却介质在所述热交换器和润滑油吸热腔之间循环。 3 .根据权利要求2所述的内循环冷却式同轴电机车桥总成，其特征在于，还包括三通阀 和套设在电机转轴上的中间环形布液腔，所述润滑油吸热腔部冷却介质出口有至少两个且 设置在所述中间环形布液腔上，所述润滑油吸热腔部冷却介质出口沿所述中间环形布液腔 的周向分布，所述电机吸热腔部冷却介质仅口设置在所述中间环形布液腔上，所述中间环 形布液腔设有若干同电机吸热腔连通的中间环形布液腔部冷却介质出口，所述三通阀设有 三通阀部进口、三通阀部第一出口和三通阀部第二出口，所述润滑油吸热腔部冷却介质进 口同所述三通阀部第一出口连接在一起，所述电机吸热腔部冷却介质进口同所述三通阀第 二出口连接在一起，所述三通阀部进口同所述交换器部第一冷却介质出口连接在一起。 4 .根据权利要求3所述的内循环冷却式同轴电机车桥总成，其特征在于，所述中间环形 布气腔位于所述润滑油吸热腔的径向外端，所述中间环形布气腔设有若干沿中间环形布气 腔周向分布径向延伸的进液管，进液管的出口同中间环形布气腔连通，进液管的进口构成 所述润滑油吸热腔部冷却介质出口，进液管的进口距离润滑油吸热腔的内周面之间的距离 为5毫米到10毫米。 5 .根据权利要求2或3或4所述的内循环冷却式同轴电机车桥总成，其特征在于，所述电 机油吸热腔内设有环形出液布液腔，所述电机吸热腔部冷却介质出口设置在所述环形出液 布液腔，所述环形出液布液腔设有若干沿环形出液布液腔周向延伸的环形出液布液腔部冷 却介质进口，所述环形出液布液腔套设在电机转轴上，所述环形出液布液腔和电机油吸热 腔部冷却介质进口沿电机转轴周向分布在电机吸热腔的两端。 6 .根据权利要求1或2或3或4所述的内循环冷却式同轴电机车桥总成，其特征在于，所 述润滑油油吸热腔内设有环形进液布液腔，所述润滑油吸热腔部冷却介质进口设置在所述 环形进液布液腔，所述环形进液布液腔设有若干沿环形进液布液腔周向延伸的环形进液布 液腔部冷却介质出口，所述环形出液布液腔套设在第一输出半轴上，所述环形进液布液腔 和润滑油吸热腔部冷却介质出口沿第一输出半轴轴向分布在润滑油吸热腔的两端。 7 .根据权利要求1或2或3或4所述的内循环冷却式同轴电机车桥总成，其特征在于，所 述润滑油散热腔内设有隔板，所述隔板将所述润滑油散热腔分割为沿第一输出半轴延伸方 向分布的第一腔体和第二腔体，所述离心抽气筒仅位于所述第一腔体内，所述进油口位于 所述第二腔体内，所述第一输出半轴通过隔板部轴承同隔板连接在一起，所述隔板的径向 外端设有若干沿润滑油散热腔周向分布的连通孔。 8 .根据权利要求7所述的内循环冷却式同轴电机车桥总成，其特征在于，所述第一腔体 的周壁和第一腔体的远离隔板一端的端壁都位于润滑油吸热腔内。 9 .根据权利要求或1或2或3或4所述的内循环冷却式同轴电机车桥总成，其特征在于， 还包括轴承内外圈密封结构，所述驱动电机还包括电机外壳、第一轴承和第二轴承，所述电 机外壳同车桥壳体的一端固定在一起;第一轴承位于车桥壳体内，第一轴承包括第一轴承 内圈、第一轴承外圈和第一轴承滚动体，第一轴承内圈密封套设且固定在电机转轴上，第一 轴承外圈设有第一轴承外圈部外翻边，第一轴承外圈部外翻边同车桥壳体密封可拆卸地固 定在一起，第一轴承外圈朝向电机外壳的一端同第一轴承内圈朝向电机外壳的一端通过所 述轴承内外圈密封结构密封连接在一起;第二轴承位于润滑油散热腔外部，第二轴承包括 第二轴承内圈、第二轴承外圈和第二轴承滚动体，第二轴承内圈密封套设且固定在电机转 轴上，第二轴承外圈设有第二轴承外圈部外翻边，第二轴承外圈部外翻边同润滑油散热腔 可拆卸地固定在一起，第二轴承外圈朝向驱动电机的一端同第二轴承内圈朝向驱动电机的 一端通过所述轴承内外圈密封结构密封连接在一起;第一输出半轴远离车桥壳体的一端通 过第三轴承同润滑油散热腔连接在一起，第三轴承包括第三轴承内圈、第三轴承外圈和第 三轴承滚动体，第三轴承内圈密封套设且固定在第一输出半轴上，第三轴承外圈设有第三 轴承外圈部外翻边，第三轴承外圈部外翻边同润滑油散热腔密封可拆卸地固定在一起，第 三轴承外圈远离驱动电机的一端同第三轴承内圈远离驱动电机的一端通过所述轴承内外 圈密封结构密封连接在一起;所述第二输出半轴通过第四轴承转动连接在车桥壳体上，第 四轴承包括第四轴承内圈、第四轴承外圈和第四轴承滚动体，第四轴承内圈密封套设且固 定在第二输出半轴上，第四轴承外圈设有第四轴承外圈部外翻边，第四轴承外圈部外翻边 同车桥壳体密封可拆卸地固定在一起，第四轴承外圈远离驱动电机的一端同第四轴承内圈 远离驱动电机的一端通过所述轴承内外圈密封结构密封连接在一起。 10 .根据权利要求9所述的内循环冷却式同轴电机车桥总成，其特征在，所述轴承密封 结构包括密封圈和环形支撑板，所述内密封圈密封套设且固定在轴承内圈上，所述环形支 撑板穿设在轴承内圈内且同轴承内圈密封固接在一起，所述环形支撑板的径向内端同弹性 密封环的径向外端密封固接在一起，所述弹性密封环包括基环以及沿弹性密封环的轴向分 布的第一环形弹性密封唇和第二环形弹性密封唇，第一环形弹性密封唇和第一环形弹性密 封唇的围成环形密封沟，环形密封沟的开口宽度从环形密封沟的开口端向低端逐渐变小， 所述第一环形弹性密封唇和第二环形弹性密封唇都密封抵接在密封圈的外周面上。 [EN CN113442650A]: 1 A coaxial electric axle assembly with internal circulation cooling, comprising an axle housing, a differential arranged in the axle housing, a first output half shaft connected to one end of the differential, and connected to the differential The second output half shaft at the other end and a drive motor connected to the outside of the axle housing. The motor shaft of the drive motor has a tubular structure and is sleeved on the first output half shaft. The axle housing is provided with the motor The torque of the rotating shaft is transmitted to the transmission mechanism on the differential, and one end of the motor rotating shaft extends into the axle housing. It is characterized in that it also includes a circulating pump, a heat exchanger, and a first output The lubricating oil heat dissipation cavity on the half shaft and the lubricating oil heat absorption cavity sleeved on the lubricating oil heat dissipation cavity, the other end of the motor shaft penetrates into the lubricating oil heat dissipation cavity and is butted with the inlet end of the centrifugal suction cylinder Together, the first output half shaft is provided with an oil return passage extending axially along the first output half shaft, and one end of the first output half shaft is provided with an oil return passage communicating with the lubricating oil heat dissipation cavity The oil inlet hole and the other end are provided with an oil outlet hole connecting the oil return channel and the inner space of the axle housing. The motor shaft and the motor shaft are in clearance fit to form a connection between the inner space of the axle housing and the centrifugal In the oil inlet channel at the inlet end of the suction cylinder, the lubricating oil heat absorption cavity is filled with cooling medium, and the part of the wall of the lubricating oil heat dissipation cavity isolated between the lubricating oil heat dissipation cavity and the lubricating oil heat absorption cavity is made of heat-conducting material , The lubricating oil heat-absorbing cavity is provided with a lubricating oil heat-absorbing cavity Part cooling medium inlet and lubricating oil heat absorption cavity cooling medium outlet, the heat exchanger is provided with the first cooling medium inlet of the exchanger part, the first cooling medium outlet of the exchanger part, the second cooling medium inlet of the heat exchanger part and the heat exchange The second cooling medium outlet of the heat absorption chamber, the cooling medium inlet of the lubricating oil heat absorption chamber and the first medium outlet of the heat exchanger part are connected together, and the cooling medium outlet of the lubricating oil heat absorption chamber is connected with the first medium inlet of the heat exchanger part. At the same time, the circulating pump is used to circulate the cooling medium between the heat exchanger and the lubricating oil heat absorption cavity. 2 The internal circulation cooling type coaxial motor axle assembly according to claim 1, characterized in that it further comprises a motor heat dissipation cavity sleeved on the drive motor and a motor heat absorption cavity sleeved on the motor heat dissipation cavity, The motor radiator is filled with insulating and heat-conducting medium, the motor heat absorption cavity is also filled with the cooling medium, and the motor heat absorption cavity is provided with a cooling medium inlet for the motor heat absorption cavity and a motor heat absorption cavity for cooling The medium outlet, the cooling medium inlet of the heat absorption cavity of the motor is also connected with the first medium outlet of the heat exchanger, the cooling medium outlet of the motor is also connected with the first medium inlet of the heat exchanger, and the circulating pump is also used to make The cooling medium circulates between the heat exchanger and the lubricating oil heat absorption cavity. 3 The internal circulation cooling type coaxial electric axle assembly of claim 2, further comprising a three-way valve and a middle annular liquid distribution cavity sleeved on the motor shaft, the lubricating oil heat absorption cavity There are at least two cooling medium outlets and they are arranged on the middle annular liquid distribution cavity. The cooling medium outlets of the lubricating oil heat absorption cavity are distributed along the circumferential direction of the middle annular liquid distribution cavity, and the motor heat absorption cavity The cooling medium is only arranged on the middle annular liquid distribution chamber, and the middle annular liquid distribution chamber is provided with a plurality of cooling medium outlets of the middle annular liquid distribution chamber communicating with the heat absorption cavity of the motor, and the three-way valve is provided with three cooling medium outlets. The inlet of the three-way valve part, the first outlet of the three-way valve part and the second outlet of the three-way valve part. The cooling medium inlet of the hot cavity portion is connected with the second outlet of the three-way valve, and the inlet of the three-way valve portion is connected with the first cooling medium outlet of the exchanger portion. 4 The inner circulation cooling type coaxial electric axle assembly of claim 3, wherein the intermediate annular air distribution cavity is located at the radially outer end of the lubricating oil heat absorption cavity, and the intermediate annular air distribution cavity The air cavity is provided with a plurality of liquid inlet pipes extending radially along the circumferential distribution of the middle annular air distribution cavity, the outlet of the liquid inlet pipe is communicated with the middle annular air distribution cavity, and the inlet of the liquid inlet pipe constitutes the cooling of the lubricating oil heat absorption cavity The distance between the medium outlet and the inlet of the liquid inlet pipe and the inner circumferential surface of the lubricating oil heat absorption cavity is 5 mm to 10 mm. 5 The inner circulation cooling type coaxial electric axle assembly according to claim 2 or 3 or 4, wherein the motor oil heat absorption cavity is provided with an annular liquid outlet and liquid distribution cavity, and the motor absorbs heat The cavity cooling medium outlet is arranged in the annular liquid outlet cloth cavity, and the annular liquid outlet cloth cavity is provided with a plurality of annular liquid outlet cloth liquid cavity portions extending in the circumferential direction of the annular liquid outlet cloth liquid cavity. The cooling medium inlet, the annular liquid outlet cloth cavity is sleeved on the motor shaft, and the cooling medium inlet of the annular liquid outlet cloth cavity and the motor oil heat absorption cavity is distributed along the motor shaft in the circumferential direction of the motor heat absorption cavity. end. 6 The internal circulation cooling type coaxial electric axle assembly according to claim 1 or 2 or 3 or 4, wherein the lubricating oil heat absorption cavity is provided with an annular liquid inlet and liquid distribution cavity, and the The cooling medium inlet of the lubricating oil heat absorption cavity is arranged in the annular liquid inlet and liquid distribution cavity, and the annular liquid inlet and liquid distribution cavity is provided with a plurality of annular liquid inlet and liquid distribution cavity portions extending in the circumferential direction of the annular liquid inlet and liquid distribution cavity for cooling The medium outlet, the annular liquid distribution chamber is sleeved on the first output semi-shaft, and the cooling medium outlet of the annular liquid inlet distribution chamber and the lubricating oil heat absorption chamber is axially distributed along the first output semi-shaft in the lubrication Both ends of the oil heat-absorbing cavity. 7 The internal circulation cooling type coaxial electric axle assembly of claim 1 or 2 or 3 or 4, wherein a partition is provided in the lubricating oil radiating cavity, and the partition will lubricate the lubrication The oil heat dissipation cavity is divided into a first cavity and a second cavity distributed along the extension direction of the first output semi-axis, the centrifugal suction tube is only located in the first cavity, and the oil inlet is located in the second cavity In the body, the first output semi-shaft is connected with the partition through the partition bearing, and the radial outer end of the partition is provided with a plurality of communicating holes distributed along the circumference of the lubricating oil radiating cavity. 8 The inner circulation cooling type coaxial electric axle assembly of claim 7, wherein the peripheral wall of the first cavity and the end wall of the first cavity far from the partition are both located at the lubricating oil suction Hot cavity. 9 The inner circulation cooling type coaxial motor axle assembly according to claim 1 or 2 or 3 or 4, characterized in that it further comprises a bearing inner and outer ring sealing structure, and the drive motor further comprises a motor housing, a first The bearing and the second bearing, the motor housing is fixed with one end of the axle housing; the first bearing is located in the axle housing, the first bearing includes the first bearing inner ring, the first bearing outer ring and the first bearing rolling The inner ring of the first bearing is sealed and fixed on the motor shaft. The outer ring of the first bearing is provided with the outer flange of the first bearing outer ring. The outer flange of the first bearing outer ring can be sealed with the axle housing. Removably fixed together, the end of the first bearing outer ring facing the motor housing and the end of the first bearing inner ring facing the motor housing are sealed and connected together by the bearing inner and outer ring sealing structure; the second bearing is located outside the lubricating oil heat dissipation cavity, The second bearing includes a second bearing inner ring, a second bearing outer ring and a second bearing rolling element. The second bearing inner ring is sealed and fixed on the motor shaft. The second bearing outer ring is provided with a second bearing outer ring portion Outer flange, the outer flange of the second bearing outer ring is detachably fixed with the lubricating oil radiating cavity, the end of the second bearing outer ring facing the driving motor and the end of the second bearing inner ring facing the driving motor pass through the bearing The inner and outer rings are sealed and connected together; the end of the first output half shaft away from the axle housing is connected to the lubricating oil radiating cavity through a third bearing. The third bearing includes a third bearing inner ring, a third bearing outer ring and NS Three-bearing rolling elements, the third bearing inner ring is sealed and fixed on the first output half shaft, the third bearing outer ring is provided with a third bearing outer ring outer flange, and the third bearing outer ring outer flange is the same The lubricating oil radiating cavity is sealed and detachably fixed together, and the end of the third bearing outer ring away from the drive motor and the end of the third bearing inner ring away from the drive motor are sealed together by the bearing inner and outer ring sealing structure; the second The output half shaft is rotatably connected to the axle housing through a fourth bearing. The fourth bearing includes a fourth bearing inner ring, a fourth bearing outer ring and a fourth bearing rolling element. The fourth bearing inner ring is sealed and fixed on the On the second output half shaft, the fourth bearing outer ring is provided with a fourth bearing outer ring outer flange, and the fourth bearing outer ring outer flange is sealed and detachably fixed with the axle housing. The fourth bearing outer ring The end away from the drive motor and the end of the fourth bearing inner ring away from the drive motor are sealed together by the bearing inner and outer ring sealing structure. 10 The internal circulation cooling type coaxial electric axle assembly of claim 9, wherein the bearing sealing structure includes a sealing ring and an annular support plate, and the inner sealing ring is sealed and fixed in the bearing On the ring, the annular support plate penetrates the inner ring of the bearing and is sealed and fixed together with the inner ring of the bearing, and the radial inner end of the annular support plate is sealed and fixed together with the radial outer end of the elastic seal ring , The elastic sealing ring includes a base ring and a first annular elastic sealing lip and a second annular elastic sealing lip distributed along the axial direction of the elastic sealing ring, the first annular elastic sealing lip and the first annular elastic sealing lip The sealing lip encloses an annular sealing groove. The opening width of the annular sealing groove gradually decreases from the opening end to the lower end of the annular sealing groove. The outer circumference of the ring. | [ZH CN113442650A]: 内循环冷却式同轴电机车桥总成 技术领域 [0001]本发明涉及车桥，尤其涉及一种内循环冷却式同轴电机车桥总成。 背景技术 [0002]汽车车桥又称车轴，通过悬架与车架或承载式车身相连接，其两端安装车轮。车桥 的作用是承受汽车的载荷，维持汽车在道路上的正常行驶。根据驱动方式的不同，车桥也分 成转向桥、驱动桥、转向驱动桥和支持桥四种。其中转向桥和支持桥都属于从动桥。大多数 汽车采用前置后驱动，因此前桥作为转向桥，后桥作为驱动桥，而前置前驱动汽车则前桥成 为转向驱动桥，后桥充当支持桥。 [0003]当前的同轴电机车桥总成，使用的冷却方式为在桥壳上安装水箱，然后在电机的 外部用喷雾头洒水，比较浪费资源，并且温度较高的零件遇水时还容易被锈蚀，这种冷却方 式在天气较热时，水箱的温度也会升高，冷却效果不够好，且电机所带动的空心轴，容易与 桥壳上承载主轴的轴承产生摩擦，导致空心轴出现磨损，使用寿命较短;另外现有的同轴电 机车桥总成对车桥外壳内的润滑油的冷却方式为将润滑油引出车桥后到散热器中进行冷 却，该冷却方式存在有流过的路线长容易影响润滑油的品质下降。 发明内容 [0004]本发明的第一个发明目的旨在提供一种润滑油在车桥内部进行循环而进行冷却 的内循环冷却式同轴电机车桥总成，解决了现有的润滑油引出车桥进行冷却所导致的润滑 油流过的路线长会影响油的粘度而影响润滑油的品质的问题。 [0005]本发明的第二个发明目的旨在提供一种共享润滑油冷却结构对驱动电机进行冷 却的内循环冷却式同轴电机车桥总成，解决了现有的喷水冷却驱动电机的不足。 [0006]以上技术问题是通过下列技术方案解决的：一种内循环冷却式同轴电机车桥总 成，包括车桥壳体、设置在车桥壳体内的差速器、连接在差速器一端的第一输出半轴、连接 在差速器另一端的第二输出半轴和连接在车桥壳外部的驱动电机，驱动电机的电机转轴为 管状结构且套设在第一输出半轴上，所述车桥壳体内设置有将所述电机转轴的转矩传递到 所述差速器上的传动机构，所述电机转轴的一端伸入所述车桥壳体内，其特征在于，还包括 循环泵、热交换器、套设在第一输出半轴上的润滑油散热腔和套设在润滑油散热腔上的润 滑油吸热腔，所述电机转轴的另一端穿设到所述润滑油散热腔内且同离心抽气筒的进口端 对接在一起，所述第一输出半轴内设有沿第一输出半轴轴向延伸的回油通道，所述第一输 出半轴的一端设有连通回油通道和所述润滑油散热腔连通的进油孔、另一端设有连通回油 通道和车桥壳体内部空间的出油孔，所述电机转轴和电机转轴之间为间隙配合而构成连通 所述车桥壳体内部空间和离心抽气筒进口端的进油通道，所述润滑油吸热腔内填充有冷却 介质，润滑油散热腔的壁的隔离在润滑油散热腔和润滑油吸热腔之间的部分为导热材料制 作而成，所述润滑油吸热腔设有润滑油吸热腔部冷却介质进口和润滑油吸热腔部冷却介质 出口，热交换器设有交换器部第一冷却介质入口、交换器部第一冷却介质出口、换热器部第 二冷却介质入口和换热器部第二冷却介质出口，润滑油吸热腔部冷却介质进口同热交换器 部第一介质出口连接在一起，润滑油吸热腔部冷却介质出口同热交换器部第一介质进口连 接在一起，循环泵用于使冷却介质在所述热交换器和润滑油吸热腔之间循环。使用时，电机 转轴驱动半轴转动而使得汽车前行的过程中驱动离心抽气筒转动，离心抽气筒转动的结果 为驱动桥壳内的润滑油经过第一输出半轴和电机转轴之间的间隙流入离心抽气筒、然后沿 离心抽气筒的径向（即第一输出半轴的径向流出）而到达润滑油散热腔，润滑油散热腔内的 润滑油经进油孔、回油通道和出油孔流回车桥壳体。从而实现润滑油的内循环，润滑油经过 润滑油散热腔时热量传递给润滑油吸热腔内的冷却介质从而被冷却，润滑油吸热腔内的冷 却介质在循环泵的作用下流过热交换器时被降温，然后从新流回润滑油吸热腔。换热器的 冷却过程为，使低温的冷媒经过换热器部第二冷却介质入口流入后从换热器部第二冷却介 质出口、从而带走经换热器部第一冷却介质入口流入后从换热器部第二冷却介质出口流程 的冷却介质（即润滑油吸热腔）送来的冷却介质。本技术方案，润滑油为内循环的，能够使得 流体线路短而且结构紧凑。通过驱动差速器的驱动电机一起进行驱动来完成润滑油的循环 以，结构更为紧凑。 [0007] 本发明还包括套设在驱动电机上的电机散热腔和套设在电机散热腔上的电机吸 热腔，所述电机散热器内填充满绝缘导热介质，所述电机吸热腔内也填充有所述冷却介质， 所述电机吸热腔设有电机吸热腔部冷却介质进口和电机吸热腔部冷却介质出口，电机吸热 腔部冷却介质进口也同热交换器部第一介质出口连接在一起，电机部冷却介质出口也同热 交换器部第一介质进口连接在一起，循环泵也用于使冷却介质在所述热交换器和润滑油吸 热腔之间循环。本技术方案实现了驱动电机的非喷水冷却。 [0008] 本发明还包括三通阀和套设在电机转轴上的中间环形布液腔，所述润滑油吸热腔 部冷却介质出口有至少两个且设置在所述中间环形布液腔上，所述润滑油吸热腔部冷却介 质出口沿所述中间环形布液腔的周向分布，所述电机吸热腔部冷却介质仅口设置在所述中 间环形布液腔上，所述中间环形布液腔设有若干同电机吸热腔连通的中间环形布液腔部冷 却介质出口，所述三通阀设有三通阀部进口、三通阀部第一出口和三通阀部第二出口，所述 润滑油吸热腔部冷却介质进口同所述三通阀部第一出口连接在一起，所述电机吸热腔部 冷却介质进口同所述三通阀第二出口连接在一起，所述三通阀部进口同所述交换器部第一 冷却介质出口连接在一起。当需要对冷却液冷却时（冷却液不是长期需要冷却的，看实际环 境和温度而定的，而电机是个长期的热源（工作产热），需要长期进行冷却的），则冷却液先 流过润滑油吸热腔从而对（润滑油散热腔内的润滑油进行冷却）、然后再经过润滑油吸热腔 部冷却介质入口、中间环形布液腔和间环形布液腔部冷却介质出口后流道电机吸热腔而对 电机（即电机散热腔内的绝缘导热介质）进行冷却，最后从电机部冷却介质出口流出到达热 交换器而将热量散失掉。仅对电机散热时则冷却液经电机冷却介质入口、中间环形布液腔 和间环形布液腔部冷却介质出口后流道电机吸热腔而对电机（即电机散热腔内的绝缘导热 介质）进行冷却，最后从电机部冷却介质出口流出到达热交换器而将热量散失掉。本技术方 案能够选择性对润滑油进行冷却且优选保证润滑油的冷却。冷却介质流出润滑油吸热腔和 进入电机腔时的均匀性好，能够通过冷却效率。 [0009]作为优选，所述中间环形布气腔位于所述润滑油吸热腔的径向外端，所述中间环 形布气腔设有若干沿中间环形布气腔周向分布径向延伸的进液管，进液管的出口同中间环 形布气腔连通，进液管的进口构成所述润滑油吸热腔部冷却介质出口，进液管的进口距离 润滑油吸热腔的内周面之间的距离为5毫米到10毫米。能够使得冷却介质同润滑油充分换 热后才流出润滑油吸热腔。能够提高冷却效率。 [0010]作为优选，所述电机油吸热腔内设有环形出液布液腔，所述电机吸热腔部冷却介 质出口设置在所述环形出液布液腔，所述环形出液布液腔设有若干沿环形出液布液腔周向 延伸的环形出液布液腔部冷却介质进口，所述环形出液布液腔套设在电机转轴上，所述环 形出液布液腔和电机油吸热腔部冷却介质进口沿电机转轴周向分布在电机吸热腔的两端。 能够避免冷却液形成汇流现象而流出电机吸热腔而产生静流区，提高了冷却时的可靠性和 换热冷却效率。 [0011]作为优选，所述润滑油油吸热腔内设有环形进液布液腔，所述润滑油吸热腔部冷 却介质进口设置在所述环形进液布液腔，所述环形进液布液腔设有若干沿环形进液布液腔 周向延伸的环形进液布液腔部冷却介质出口，所述环形出液布液腔套设在第一输出半轴 上，所述环形进液布液腔和润滑油吸热腔部冷却介质出口沿第一输出半轴轴向分布在润滑 油吸热腔的两端。能够避免冷却液形成汇流现象而流入润滑油吸热腔而产生静流区，提高 了冷却时的可靠性和换热冷却效率。 [0012]作为优选，所述润滑油散热腔内设有隔板，所述隔板将所述润滑油散热腔分割为 沿第一输出半轴延伸方向分布的第一腔体和第二腔体，所述离心抽气筒仅位于所述第一腔 体内，所述进油口位于所述第二腔体内，所述第一输出半轴通过隔板部轴承同隔板连接在 一起，所述隔板的径向外端设有若干沿润滑油散热腔周向分布的连通孔。能够提高换热效 率，避免没有被充分降温的润滑油回流到车桥壳体。 [0013]作为优选，所述第一腔体的周壁和第一腔体的远离隔板一端的端壁都位于润滑油 吸热腔内。能够提高热交换效率。 [0014] 本发明还包括轴承内外圈密封结构，所述驱动电机还包括电机外壳、第一轴承和 第二轴承，所述电机外壳同车桥壳体的一端固定在一起;第一轴承位于车桥壳体内，第一轴 承包括第一轴承内圈、第一轴承外圈和第一轴承滚动体，第一轴承内圈密封套设且固定在 电机转轴上，第一轴承外圈设有第一轴承外圈部外翻边，第一轴承外圈部外翻边同车桥壳 体密封可拆卸地固定在一起，第一轴承外圈朝向电机外壳的一端同第一轴承内圈朝向电机 外壳的一端通过所述轴承内外圈密封结构密封连接在一起;第二轴承位于润滑油散热腔外 部，第二轴承包括第二轴承内圈、第二轴承外圈和第二轴承滚动体，第二轴承内圈密封套设 且固定在电机转轴上，第二轴承外圈设有第二轴承外圈部外翻边，第二轴承外圈部外翻边 同润滑油散热腔可拆卸地固定在一起，第二轴承外圈朝向驱动电机的一端同第二轴承内圈 朝向驱动电机的一端通过所述轴承内外圈密封结构密封连接在一起;第一输出半轴远离车 桥壳体的一端通过第三轴承同润滑油散热腔连接在一起，第三轴承包括第三轴承内圈、第 三轴承外圈和第三轴承滚动体，第三轴承内圈密封套设且固定在第一输出半轴上，第三轴 承外圈设有第三轴承外圈部外翻边，第三轴承外圈部外翻边同润滑油散热腔密封可拆卸地 固定在一起，第三轴承外圈远离驱动电机的一端同第三轴承内圈远离驱动电机的一端通过 所述轴承内外圈密封结构密封连接在一起;所述第二输出半轴通过第四轴承转动连接在车 桥壳体上，第四轴承包括第四轴承内圈、第四轴承外圈和第四轴承滚动体，第四轴承内圈密 封套设且固定在第二输出半轴上，第四轴承外圈设有第四轴承外圈部外翻边，第四轴承外 圈部外翻边同车桥壳体密封可拆卸地固定在一起，第四轴承外圈远离驱动电机的一端同第 四轴承内圈远离驱动电机的一端通过所述轴承内外圈密封结构密封连接在一起。能够通过 车桥壳内的润滑油对电机的轴承以及本发明中的支撑半轴的轴承进行润滑，使得轴承使用 过程中不会因为忘记润滑而损坏的现象。轴承还能够起到对车桥壳体进行密封的作用而防 止润滑油泄露。 [0015]作为优选，所述轴承密封结构包括密封圈和环形支撑板，所述内密封圈密封套设 且固定在轴承内圈上，所述环形支撑板穿设在轴承内圈内且同轴承内圈密封固接在一起， 所述环形支撑板的径向内端同弹性密封环的径向外端密封固接在一起，所述弹性密封环包 括基环以及沿弹性密封环的轴向分布的第一环形弹性密封唇和第二环形弹性密封唇，第一 环形弹性密封唇和第一环形弹性密封唇的围成环形密封沟，环形密封沟的开口宽度从环形 密封沟的开口端向低端逐渐变小，所述第一环形弹性密封唇和第二环形弹性密封唇都密封 抵接在密封圈的外周面上。提供了轴承密封结构的一种具体技术方案，该方案密封可靠性 好，长期使用导致弹性密封环同密封圈的密封出产生磨损后、弹性密封环的两个密封板生 弹性密封环的补充作用而继续保持可靠的密封。 [0016] 作为优选，密封圈的外周面上设有沿密封圈周向延伸的密封凸环，所述密封凸环 穿设在所述环形密封沟内，第一环形弹性密封唇和第二环形弹性密封唇磨损到同密封环的 周面失去密封作用时、第一环形弹性密封唇和第二环形弹性密封唇能够在自身弹力作用下 密封对接在密封凸环的轴向两端。能够通过轴承密封结构的使用寿命。 [0017]本发明具有下述优点：能够以润滑油内循环的方式实现对润滑油的冷却，从而上 端润滑油流走的里程少，从而避免流道对润滑油粘度的影响导致润滑油使用寿命缩短;实 现了对驱动电机的非喷水式冷却。 附图说明 [0018]图1为本发明的结构示意图； 图2为本发明的局部放大示意图； 图3为轴承密封结构的放大示意图； 图4为图2的A处的局部放大示意图。 [0019]图中：车桥壳体1、差速器2、第一输出半轴3、第二输出半轴4、驱动电机5、轴承内外 圈密封结构6、电机外壳7、电机转轴8、第一轴承9、第二轴承10、传动机构11、第一轴承外圈 部外翻边12、润滑油散热腔13、第二轴承外圈部外翻边14、循环泵15、热交换器16、润滑油吸 热腔17、离心抽气筒18、回油通道19、进油孔20、出油管21、弯头22、回油孔23、润滑油散热腔 的壁的隔离在润滑油散热腔和润滑油吸热腔之间的部分24、润滑油吸热腔部冷却介质进口 25、润滑油吸热腔部冷却介质出口26、交换器部第一冷却介质入口27、交换器部第一冷却介 质出口28、换热器部第二冷却介质入口29、换热器部第二冷却介质出口30、电机散热腔31、 电机吸热腔32、电机吸热腔部冷却介质进口33、电机吸热腔部冷却介质出口34、三通阀35、 中间环形布液腔36、中间环形布液腔部冷却介质出口37、进液管39、环形出液布液腔40、环 形出液布液腔部冷却介质进口41、环形进液布液腔42、环形进液布液腔部冷却介质出口43、 隔板44、第一腔体45、第二腔体46、隔板部轴承47、连通孔48、第一腔体的周壁49、第一腔体 的远离隔板一端的端壁50、第三轴承51、第三轴承外圈部外翻边52、第四轴承53、第四轴承 外圈部外翻边54、密封圈55、环形支撑板56、基环57、第一环形弹性密封唇58、第二环形弹性 密封唇59、环形密封沟60、密封凸环61。 具体实施方式 [0020]下面结合附图与实施例对本发明作进一步的说明。 [0021]参见图1到图4，一种内循环冷却式同轴电机车桥总成，包括车桥壳体1、设置在车 桥壳体内的差速器2、连接在差速器一端的第一输出半轴3、连接在差速器另一端的第二输 出半轴4、连接在车桥壳外部的驱动电机5和若干轴承内外圈密封结构6。驱动电机包括电机 外壳7、电机转轴8、第一轴承9和第二轴承10。电机转轴为管状结构且套设在第一输出半轴 上。车桥壳体内设置有将所述电机转轴的转矩传递到差速器的传动机构11。电机外壳同车 桥壳体的一端固定在一起;第一轴承位于车桥壳体内，第一轴承包括第一轴承内圈、第一轴 承外圈和第一轴承滚动体，第一轴承内圈密封套设且固定在电机转轴上，第一轴承外圈设 有第一轴承外圈部外翻边12,第一轴承外圈部外翻边同车桥壳体密封可拆卸地固定在一 起，第一轴承外圈朝向电机外壳的一端同第一轴承内圈朝向电机外壳的一端通过一个轴承 内外圈密封结构6密封连接在一起;第二轴承位于润滑油散热腔13外部，第二轴承包括第二 轴承内圈、第二轴承外圈和第二轴承滚动体，第二轴承内圈密封套设且固定在电机转轴上， 第二轴承外圈设有第二轴承外圈部外翻边14,第二轴承外圈部外翻边同润滑油散热腔可拆 卸地固定在一起，第二轴承外圈朝向驱动电机的一端同第二轴承内圈朝向驱动电机的一端 通过一个所述轴承内外圈密封结构6密封连接在一起。电机转轴的一端伸入车桥壳体内。本 发明还包括循环泵15、热交换器16、套设在第一输出半轴上的润滑油散热腔13和套设在润 滑油散热腔上的润滑油吸热腔17。电机转轴的另一端穿设到润滑油散热腔内且同离心抽气 筒18的进口端对接在一起。第一输出半轴内设有沿第一输出半轴轴向延伸的回油通道19, 第一输出半轴的一端设有连通回油通道和润滑油散热腔连通的进油孔20、另一端设有连通 回油通道和车桥壳体内部空间的同出油管21对接在一起的出油孔，出油管的远离第一输出 半轴的一端设有朝远离驱动电机弯折的弯头22,弯头的端面上设有回油孔23,该设置使得 流回车桥壳体的润滑油部容易产生被吸入驱动转轴内的现象产生，冷却效果好。电机转轴 和电机转轴之间为间隙配合而构成连通车桥壳体内部空间和离心抽气筒进口端的进油通 道，润滑油吸热腔内填充有冷却介质，润滑油散热腔的壁的隔离在润滑油散热腔和润滑油 吸热腔之间的部分24为导热材料制作而成。润滑油吸热腔设有润滑油吸热腔部冷却介质进 口 25和润滑油吸热腔部冷却介质出口26,热交换器设有交换器部第一冷却介质入口27、交 换器部第一冷却介质出口28、换热器部第二冷却介质入口29和换热器部第二冷却介质出口 30,润滑油吸热腔部冷却介质进口同热交换器部第一介质出口连接在一起，润滑油吸热腔 部冷却介质出口同热交换器部第一介质进口连接在一起，循环泵用于使冷却介质在所述热 交换器和润滑油吸热腔之间循环。 [0022] 本发明还包括套设在驱动电机上的电机散热腔31和套设在电机散热腔上的电机 吸热腔32,电机散热器内填充满绝缘导热介质,电机吸热腔内也填充有所述冷却介质,电机 吸热腔设有电机吸热腔部冷却介质进口33和电机吸热腔部冷却介质出口34,电机吸热腔部 冷却介质进口也同热交换器部第一介质出口连接在一起，电机部冷却介质出口也同热交换 器部第一介质进口连接在一起，循环泵也用于使冷却介质在所述热交换器和润滑油吸热腔 之间循环。本发明还包括三通阀35和套设在电机转轴上的中间环形布液腔36。润滑油吸热 腔部冷却介质出口有至少两个且设置在所述中间环形布液腔上，润滑油吸热腔部冷却介质 出口沿中间环形布液腔的周向分布，电机吸热腔部冷却介质仅口设置在中间环形布液腔 上。中间环形布液腔设有若干同电机吸热腔连通的中间环形布液腔部冷却介质出口37,三 通阀设有三通阀部进口、三通阀部第一出口和三通阀部第二出口，润滑油吸热腔部冷却介 质进口同三通阀部第一出口连接在一起，电机吸热腔部冷却介质进口同三通阀第二出口连 接在一起，三通阀部进口通过循环泵同交换器部第一冷却介质出口连接在一起。使用时，换 热器部第二冷却介质入口29同汽车的空调冷风出口连接在一起，换热器部第二冷却介质出 口同空调内循环进风口连接在一起。中间环形布气腔位于润滑油吸热腔的径向外端，中间 环形布气腔设有若干沿中间环形布气腔周向分布径向延伸的进液管39,进液管的出口同中 间环形布气腔连通，进液管的进口构成润滑油吸热腔部冷却介质出口，进液管的进口距离 润滑油吸热腔的内周面之间的距离为5毫米到10毫米。 [0023] 电机油吸热腔内设有环形出液布液腔40，电机吸热腔部冷却介质出口设置在环形 出液布液腔，环形出液布液腔设有若干沿环形出液布液腔周向延伸的环形出液布液腔部冷 却介质进口41，环形出液布液腔套设在电机转轴上，环形出液布液腔和电机油吸热腔部冷 却介质进口沿电机转轴周向分布在电机吸热腔的两端。 [0024] 润滑油油吸热腔内设有环形进液布液腔42，润滑油吸热腔部冷却介质进口设置在 环形进液布液腔，环形进液布液腔设有若干沿环形进液布液腔周向延伸的环形进液布液腔 部冷却介质出口43,环形出液布液腔套设在第一输出半轴上,环形进液布液腔和润滑油吸 热腔部冷却介质出口沿第一输出半轴轴向分布在润滑油吸热腔的两端。润滑油散热腔内设 有隔板44,隔板将润滑油散热腔分割为沿第一输出半轴延伸方向分布的第一腔体45和第二 腔体46,离心抽气筒仅位于第一腔体内，进油口位于第二腔体内，第一输出半轴通过隔板部 轴承47同隔板连接在一起，隔板的径向外端设有若干沿润滑油散热腔周向分布的连通孔 48。第一腔体的周壁49和第一腔体的远离隔板一端的端壁50都位于润滑油吸热腔内。第一 输出半轴远离车桥壳体的一端通过第三轴承51同润滑油散热腔的第二腔体连接在一起，第 三轴承包括第三轴承内圈、第三轴承外圈和第三轴承滚动体，第三轴承内圈密封套设且固 定在第一输出半轴上，第三轴承外圈设有第三轴承外圈部外翻边52,第三轴承外圈部外翻 边同润滑油散热腔密封可拆卸地固定在一起，第三轴承外圈远离驱动电机的一端同第三轴 承内圈远离驱动电机的一端通过轴承内外圈密封结构密封连接在一起;第二输出半轴通过 第四轴承53转动连接在车桥壳体上,第四轴承包括第四轴承内圈、第四轴承外圈和第四轴 承滚动体，第四轴承内圈密封套设且固定在第二输出半轴上,第四轴承外圈设有第四轴承 外圈部外翻边54,第四轴承外圈部外翻边同车桥壳体密封可拆卸地固定在一起，第四轴承 外圈远离驱动电机的一端同第四轴承内圈远离驱动电机的一端通过所述轴承内外圈密封 结构密封连接在一起。轴承密封结构包括密封圈55和环形支撑板56,内密封圈密封套设且 固定在轴承内圈上（比如通过胶粘的方式），形支撑架穿设在轴承内圈内且同轴承内圈密封 固接在一起。环形支撑板的径向内端同弹性密封环的径向外端密封固接在一起，弹性密封 环包括基环57以及沿弹性密封环的轴向分布的第一环形弹性密封唇58和第二环形弹性密 封唇59,第一环形弹性密封唇和第一环形弹性密封唇的围成环形密封沟60,环形密封沟的 开口宽度从环形密封沟的开口端向低端逐渐变小，第一环形弹性密封唇和第二环形弹性密 封唇都密封抵接在密封圈的外周面上。密封圈的外周面上设有沿密封圈周向延伸的密封凸 环61,述密封凸环穿设在环形密封沟内，第一环形弹性密封唇和第二环形弹性密封唇磨损 到同密封环的周面失去密封作用时、第一环形弹性密封唇和第二环形弹性密封唇能够在自 身弹力作用下密封对接在密封凸环的轴向两端。 [EN CN113442650A]: Inner circulation cooling type coaxial electric axle assembly technical field [0001] The present invention relates to an axle, and more particularly to an internal circulation cooling type coaxial electric axle assembly. Background technique [0002] Automobile axles, also called axles, are connected to the frame or load-bearing body through a suspension, and wheels are installed at both ends. The role of the axle is to bear the load of the car and maintain the normal driving of the car on the road. According to the different driving modes, the axles are also divided into four types: steering axle, drive axle, steering drive axle and support axle. Among them, the steering axle and the support axle are all driven axles. Most cars use front-rear drive, so the front axle is used as the steering axle, and the rear axle is used as the drive axle. For front-drive cars, the front axle becomes the steering drive axle, and the rear axle serves as the support axle. [0003] The current coaxial electric axle assembly, the cooling method used is to install a water tank on the axle housing, and then spray water on the outside of the motor with a spray head, which is a waste of resources, and it is easy for parts with higher temperature to encounter water. Corroded, when the weather is hot, the temperature of the water tank will also increase, and the cooling effect is not good enough, and the hollow shaft driven by the motor is prone to friction with the bearing that carries the main shaft on the axle housing, causing the hollow shaft to appear Wear and tear, shorter service life; In addition, the existing coaxial electric axle assembly cools the lubricating oil in the axle housing by leading the lubricating oil out of the axle to the radiator for cooling. This cooling method has a flow The length of the route is likely to affect the quality of lubricating oil. Summary of the invention [0004] The first objective of the present invention is to provide an internal circulation cooling type coaxial electric axle assembly in which lubricating oil circulates inside the axle for cooling, which solves the problem of the existing lubricating oil drawn out of the axle. The long path through which the lubricating oil flows due to cooling affects the viscosity of the oil and affects the quality of the lubricating oil. [0005] The second objective of the present invention is to provide an internal circulation cooling coaxial motor axle assembly that shares a lubricating oil cooling structure to cool the drive motor, which solves the problem of the existing water spray cooling drive motor. insufficient. [0006] The above technical problems are solved by the following technical solutions: an internal circulation cooling type coaxial electric motor axle assembly, including an axle housing, a differential arranged in the axle housing, and connected to the differential The first output half shaft at one end, the second output half shaft connected to the other end of the differential, and the drive motor connected to the outside of the axle housing. The motor shaft of the drive motor has a tubular structure and is sleeved on the first output half shaft. The axle housing is provided with a transmission mechanism that transmits the torque of the motor shaft to the differential, and one end of the motor shaft extends into the axle housing, characterized in that it further includes A circulating pump, a heat exchanger, a lubricating oil heat dissipation cavity sleeved on the first output semi-shaft, and a lubricating oil heat absorption cavity sleeved on the lubricating oil heat dissipation cavity, the other end of the motor shaft is penetrated to the lubricating oil In the oil radiating cavity and butted with the inlet end of the centrifugal suction cylinder, the first output half shaft is provided with an oil return passage extending axially along the first output half shaft, and one end of the first output half shaft is provided There is an oil inlet that communicates with the oil return channel and the lubricating oil radiating cavity, and the other end is provided with an oil outlet that communicates with the oil return channel and the internal space of the axle housing. There is a clearance fit between the motor shaft and the motor shaft The lubricating oil heat-absorbing cavity is filled with a cooling medium, and the wall of the lubricating oil radiating cavity is separated from the lubricating oil radiating cavity and the lubricating oil. The part between the heat-absorbing cavities is made of thermally conductive material The lubricating oil heat-absorbing cavity is provided with a cooling medium inlet of the lubricating oil heat-absorbing cavity and a cooling medium outlet of the lubricating oil heat-absorbing cavity, and the heat exchanger is provided with a first cooling medium inlet of the exchanger part and an exchanger part The first cooling medium outlet, the heat exchanger part The second cooling medium inlet and the second cooling medium outlet of the heat exchanger section, the cooling medium inlet of the lubricating oil heat absorption cavity section is connected with the first medium outlet of the heat exchanger section, and the cooling medium outlet of the lubricating oil heat absorption cavity section is the same as the heat exchanger The first medium inlets are connected together, and the circulating pump is used to circulate the cooling medium between the heat exchanger and the lubricating oil heat absorption cavity. When in use, the motor shaft drives the half shaft to rotate so that the centrifugal suction tube is driven to rotate when the car is moving. The result of the rotation of the centrifugal suction tube is that the lubricating oil in the drive axle housing passes through the gap between the first output half shaft and the motor shaft. Flow into the centrifugal suction tube, and then along the radial direction of the centrifugal suction tube (that is, the radial outflow of the first output half shaft) to reach the lubricating oil radiating cavity, the lubricating oil in the lubricating oil radiating cavity passes through the oil inlet, the oil return channel and the outlet The oil holes flow back to the axle housing. In this way, the internal circulation of the lubricating oil is realized. When the lubricating oil passes through the lubricating oil heat dissipation cavity, the heat is transferred to the cooling medium in the lubricating oil heat absorption cavity to be cooled. The cooling medium in the lubricating oil heat absorption cavity flows through the heat exchanger under the action of the circulating pump When the temperature is lowered, the lubricating oil will flow back to the heat-absorbing cavity. The cooling process of the heat exchanger is to make the low-temperature refrigerant flow in through the second cooling medium inlet of the heat exchanger section and then from the second cooling medium outlet of the heat exchanger section, so as to take away the first cooling medium inlet through the heat exchanger section. The cooling medium sent from the cooling medium (that is, the lubricating oil heat absorption cavity) of the second cooling medium outlet flow of the heat exchanger part. In this technical solution, the lubricating oil is internally circulated, which can make The fluid circuit is short and compact. By driving the driving motors of the differential gear together to complete the circulation of the lubricating oil, the structure is more compact. [0007] The present invention also includes a motor heat dissipation cavity sleeved on the drive motor and a motor heat absorption cavity sleeved on the motor heat dissipation cavity, the motor radiator is filled with insulating and heat conducting medium, and the motor heat absorption cavity The motor heat absorption cavity is also filled with the cooling medium. The motor heat absorption cavity is provided with a motor heat absorption cavity cooling medium inlet and a motor heat absorption cavity cooling medium outlet. The motor heat absorption cavity cooling medium inlet is also the same as the first heat exchanger. The medium outlets are connected together, the cooling medium outlet of the motor part is also connected with the first medium inlet of the heat exchanger part, and the circulating pump is also used to circulate the cooling medium between the heat exchanger and the lubricating oil heat absorption cavity. This technical solution realizes the non-spray cooling of the drive motor. [0008] The present invention also includes a three-way valve and a middle annular liquid distribution cavity sleeved on the motor shaft. The lubricating oil heat absorption cavity has at least two cooling medium outlets and is arranged on the middle annular liquid distribution cavity , The cooling medium outlets of the lubricating oil heat absorption cavity are distributed along the circumferential direction of the intermediate annular liquid distribution cavity, and the cooling medium of the motor heat absorption cavity is only provided on the intermediate annular liquid distribution cavity. The annular liquid distribution chamber is provided with a plurality of cooling medium outlets in the middle annular liquid distribution chamber communicating with the heat absorption chamber of the motor. The three-way valve is provided with a three-way valve inlet, a three-way valve first outlet and a three-way valve second outlet The outlet, the cooling medium inlet of the lubricating oil heat absorption cavity is connected with the first outlet of the three-way valve, and the cooling medium inlet of the motor heat absorption cavity is connected with the second outlet of the three-way valve, The inlet of the three-way valve part is connected with the first cooling medium outlet of the exchanger part. When the coolant needs to be cooled (the coolant does not need to be cooled for a long time, it depends on the actual environment and temperature, and the motor is a long-term heat source (working heat), which needs to be cooled for a long time), then the coolant flows through first The lubricating oil heat-absorbing cavity thus (cools the lubricating oil in the lubricating oil radiating cavity), and then flows through the cooling medium inlet of the lubricating oil heat-absorbing cavity, the middle annular liquid distribution cavity and the intermediate annular liquid distribution cavity. The motor heat-absorbing cavity is used to cool the motor (that is, the insulating and heat-conducting medium in the motors heat dissipation cavity), and finally flows out from the cooling medium outlet of the motor part to reach the heat The heat is dissipated by the heat exchanger. When only cooling the motor, the cooling liquid flows through the motor cooling medium inlet, the middle annular liquid distribution cavity and the intermediate annular liquid distribution cavity part of the cooling medium outlet, and the motor heat absorption cavity to the motor (that is, the insulating heat conduction medium in the motor cooling cavity) It is cooled, and finally flows out from the outlet of the cooling medium of the motor part to the heat exchanger to dissipate the heat. The technical solution can selectively cool the lubricating oil and preferably ensures the cooling of the lubricating oil. The cooling medium flows out of the lubricating oil heat absorption cavity and enters the motor cavity with good uniformity, which can pass the cooling efficiency. [0009] Preferably, the intermediate annular air distribution cavity is located at the radially outer end of the lubricating oil heat absorption cavity, and the intermediate annular air distribution cavity is provided with a plurality of radially extending distributions along the circumferential direction of the intermediate annular air distribution cavity. The inlet pipe, the outlet of the inlet pipe is the same as the intermediate ring The air cavity of the shaped cloth is connected, the inlet of the liquid inlet pipe constitutes the cooling medium outlet of the lubricating oil heat absorption cavity, and the distance between the inlet of the liquid inlet pipe and the inner peripheral surface of the lubricating oil heat absorption cavity is 5 mm to 10 mm. The cooling medium can fully exchange heat with the lubricating oil before flowing out of the lubricating oil heat absorption cavity. Can improve cooling efficiency. [0010] Preferably, the motor oil heat absorption cavity is provided with an annular liquid outlet cloth cavity, the motor heat absorption cavity portion of the cooling medium outlet is provided in the annular liquid outlet cloth cavity, the annular liquid outlet cloth The liquid chamber is provided with a plurality of cooling medium inlets for the annular liquid distributing chamber portion extending in the circumferential direction of the circular liquid distributing liquid chamber, the circular liquid distributing liquid chamber is sleeved on the motor shaft, and the circular liquid distributing liquid chamber is sleeved on the motor shaft. And the cooling medium inlets of the motor oil heat absorption cavity are distributed at both ends of the motor heat absorption cavity along the circumferential direction of the motor shaft. It can prevent the cooling liquid from forming a confluence phenomenon and flowing out of the heat absorption cavity of the motor to generate a static flow zone, which improves the reliability of cooling and the efficiency of heat exchange and cooling. [0011] Preferably, the lubricating oil heat absorption cavity is provided with an annular liquid inlet cloth liquid cavity, the cooling medium inlet of the lubricating oil heat absorption cavity is provided in the annular liquid inlet cloth liquid cavity, and the annular liquid inlet The liquid cloth liquid chamber is provided with a plurality of cooling medium outlets of the annular liquid liquid cloth cavity portion extending in the circumferential direction of the circular liquid liquid cloth liquid cavity. The cooling medium outlets of the liquid inlet cloth cavity and the lubricating oil heat-absorbing cavity are axially distributed at both ends of the lubricating oil heat-absorbing cavity along the first output semi-axis. It can prevent the cooling liquid from forming a confluence phenomenon and flowing into the lubricating oil heat absorption cavity to generate a static flow zone, which improves the reliability of cooling and the efficiency of heat exchange and cooling. [0012] Preferably, the lubricating oil heat dissipation cavity is provided with a partition plate, and the partition plate divides the lubricating oil heat dissipation cavity into a first cavity and a second cavity distributed along the extension direction of the first output semi-axis. , The centrifugal suction cylinder is only located in the first cavity, the oil inlet is located in the second cavity, the first output semi-shaft is connected with the partition through the partition bearing, and the partition is The radially outer end of the plate is provided with a plurality of communicating holes distributed along the circumference of the lubricating oil radiating cavity. The heat exchange efficiency can be improved, and the lubricating oil that has not been sufficiently cooled down can be prevented from returning to the axle housing. [0013] Preferably, the peripheral wall of the first cavity and the end wall of the first cavity away from the end of the partition are both located in the lubricating oil heat absorption cavity. Can improve heat exchange efficiency. [0014] The present invention also includes a bearing inner and outer ring sealing structure, the drive motor also includes a motor housing, a first bearing and a second bearing, the motor housing is fixed with one end of the axle housing; the first bearing is located in the vehicle In the axle housing, the first bearing includes a first bearing inner ring, a first bearing outer ring, and a first bearing rolling element. The first bearing inner ring is sealed and fixed on the motor shaft. The first bearing outer ring is provided with a first bearing. The outer flange of the outer ring of the bearing is detachably fixed with the outer flange of the first bearing outer ring and the axle housing. The end of the first bearing outer ring facing the motor housing is the same as the first bearing inner ring facing the motor housing. One end is sealed and connected together by the sealing structure of the inner and outer rings of the bearing; the second bearing is located outside the lubricating oil heat dissipation cavity, and the second bearing includes a second bearing inner ring, a second bearing outer ring and a second bearing rolling element. The ring seal is sleeved and fixed on the motor shaft, the second bearing outer ring is provided with a second bearing outer ring outer flange, and the second bearing outer ring outer flange is detachably fixed with the lubricating oil heat dissipation cavity. The end of the second bearing outer ring facing the drive motor and the end of the second bearing inner ring facing the drive motor are sealed together by the bearing inner and outer ring sealing structure; the end of the first output half shaft away from the axle housing is connected to the same through the third bearing. The lubricating oil radiating cavities are connected together. The third bearing includes a third bearing inner ring, a third bearing outer ring and a third bearing rolling element. The third bearing inner ring is sealed and fixed on the first output semi-shaft. axis The outer ring of the third bearing is provided with the outer flange of the third bearing outer ring. The outer flange of the third bearing outer ring is detachably fixed with the lubricating oil heat dissipation cavity. The end of the third bearing outer ring away from the drive motor is the same as the third The end of the bearing inner ring away from the drive motor is sealed and connected together by the bearing inner and outer ring sealing structure; the second output half shaft is rotatably connected to the axle housing through a fourth bearing, and the fourth bearing includes a fourth bearing inner ring , The fourth bearing outer ring and the fourth bearing rolling element, the fourth bearing inner ring is sealed and fixed on the second output semi-shaft, the fourth bearing outer ring is provided with the fourth bearing outer ring outer flange, the fourth Outside the bearing The outer flange of the ring is detachably fixed with the axle housing. The end of the fourth bearing outer ring away from the drive motor and the end of the fourth bearing inner ring away from the drive motor are sealed and connected to each other through the bearing inner and outer ring sealing structure. Together. The bearing of the motor and the bearing supporting the half shaft in the present invention can be lubricated by the lubricating oil in the axle housing, so that the bearing will not be damaged due to forgetting to lubricate during use. The bearing can also play a role in sealing the axle housing to prevent leakage of lubricating oil. [0015] Preferably, the bearing sealing structure includes a sealing ring and an annular support plate, the inner sealing ring is sealingly sleeved and fixed on the inner ring of the bearing, and the annular support plate penetrates the inner ring of the bearing and is the same as the bearing The inner ring is sealed and fixed together, and the radial inner end of the annular support plate is sealed and fixed together with the radial outer end of the elastic seal ring. The elastic seal ring includes a base ring and is distributed along the axial direction of the elastic seal ring. The first annular elastic sealing lip and the second annular elastic sealing lip, the first annular elastic sealing lip and the first annular elastic sealing lip enclose an annular sealing groove, the opening width of the annular sealing groove is lower from the opening end of the annular sealing groove The ends gradually become smaller, and the first annular elastic sealing lip and the second annular elastic sealing lip are both sealed and abutted on the outer circumferential surface of the sealing ring. Provides a specific technical solution for the bearing seal structure. This solution has good sealing reliability. After long-term use, the seal between the elastic seal ring and the seal ring is worn out, and the two seal plates of the elastic seal ring have a supplementary effect of the elastic seal ring. And continue to maintain a reliable seal. [0016] Preferably, the outer peripheral surface of the sealing ring is provided with a sealing convex ring extending in the circumferential direction of the sealing ring, the sealing convex ring is inserted in the annular sealing groove, a first annular elastic sealing lip and a second annular When the elastic sealing lip is worn to the extent that the peripheral surface of the sealing ring loses its sealing effect, the first annular elastic sealing lip and the second annular elastic sealing lip can be sealed and butted to the axial ends of the sealing convex ring under the action of their own elastic force. Able to pass the service life of the bearing seal structure. [0017] The present invention has the following advantages: the lubricating oil can be cooled in the manner of internal circulation of the lubricating oil, so that the upper end of the lubricating oil flows away less mileage, thereby avoiding the influence of the flow channel on the viscosity of the lubricating oil and leading to the service life of the lubricating oil Shorten; realize the non-spray cooling of the drive motor. Description of the drawings 1 is a schematic structural view of the present invention; FIG. 2 is a partially enlarged schematic view of the present invention; FIG. 3 is an enlarged schematic view of a bearing seal structure; [0019] In the figure: axle housing 1, differential 2, first output half shaft 3, second output half shaft 4, drive motor 5, bearing inner and outer ring sealing structure 6, motor housing 7, motor shaft 8, The first bearing 9, the second bearing 10, the transmission mechanism 11, the outer flange of the first bearing outer ring 12, the lubricating oil radiating cavity 13, the outer flange of the second bearing outer ring 14, the circulating pump 15, the heat exchanger 16 , The lubricating oil heat absorption cavity 17, the centrifugal suction cylinder 18, the oil return channel 19, the oil inlet 20, the oil outlet pipe 21, the elbow 22, the oil return hole 23, the wall of the lubricating oil heat dissipation cavity are isolated in the lubricating oil heat dissipation cavity and The portion 24 between the lubricating oil heat-absorbing cavity, the cooling medium inlet 25 of the lubricating oil heat-absorbing cavity, the cooling medium outlet 26 of the lubricating oil heat-absorbing cavity, the first cooling medium inlet 27 of the exchanger, the first cooling medium of the exchanger Outlet 28, second cooling medium inlet 29 of the heat exchanger, second cooling medium outlet 30 of the heat exchanger, motor heat dissipation cavity 31, motor heat absorption cavity 32, motor heat absorption cavity cooling medium inlet 33, motor heat absorption cavity Cooling medium outlet 34, three-way valve 35, middle annular liquid distribution chamber 36, middle annular liquid distribution chamber cooling medium outlet 37, liquid inlet pipe 39, annular liquid outlet cloth liquid cavity 40, annular liquid outlet cloth liquid cavity cooling Medium inlet 41, annular liquid inlet cloth liquid chamber 42, annular liquid inlet liq
[ZH CN113386502A]: 车辆的车轴装置 [EN US2021283953A1]: AXLE DEVICE FOR VEHICLE [JA JP2021142817A]: 車両のアクスル装置 | [ZH CN113386502A]: 本发明涉及一种车辆的车轴装置。车轴装置包括动力单元，该动力单元具备电动机和差动装置。由差动装置分配的动力通过驱动轴传递至驱动轮。驱动轴经由轮毂轴承支承于车轴管。左右的车轴管分别固定于车轴框架的左右，动力单元固定于车轴框架。 [EN US2021283953A1]: An axle device includes a power unit including an electric motor and a differential. A drive shaft transmits power distributed by the differential to a drive wheel. The drive shaft is supported by an axle pipe via a hub bearing. The right and left axle pipes are respectively fixed to right and left portions of the axle frame, and the power unit is fixed to the axle frame. [JA JP2021142817A]: 【課題】アクスル装置の差動装置を収める部分の重量増加を抑制する。【解決手段】アクスル装置１０は、電動機１６と差動装置１４を備えた動力ユニット１２を含む。駆動シャフト３４によって差動装置１４で分配された動力が駆動輪に伝達される。駆動シャフト３４は、ハブベアリング３８を介してアクスル管３６に支持されている。左右のアクスル管３６は、それぞれアクスルフレーム４０の左右に固定され、動力ユニット１２がアクスルフレーム４０に固定されている。【選択図】図１ | US2021283953A1 | 2021-09-16 | US202117160459A | 2021-01-28 | JP2020041662A, 2020-03-11 | CN113386502A: 2021-09-14 US2021283953A1: 2021-09-16 JP2021142817A: 2021-09-24 | 丰田自动车株式会社 TOYOTA MOTOR CO LTD トヨタ自動車株式会社 | HAYASHI KENICHIRO | B60B35/12: I B60B35/18: I F16H57/029: I F16H57/04: I B60K17/30: I B60B35/16: I B60K7/00: I | B60B35/122: I B60B35/18: I B60K2001/001: A F16H57/029: I F16H57/0471: I |  |  | [ZH CN113386502A]: 1 .一种车辆的车轴装置，包括： 动力单元，具备：电动机;差动装置，将来自所述电动机的动力向左右的驱动轮分配；以 及壳体，收纳所述电动机和所述差动装置； 左右的驱动轴，在顶端装接有驱动轮，将由所述差动装置分配的动力分别传递至驱动 轮； 左右的车轴管，分别容纳左右的所述驱动轴的一部分并支承所述驱动轴；以及 车轴框架，固定所述左右的车轴管并使该左右的车轴管相连，而且固定所述动力单元。 2 .根据权利要求1所述的车辆的车轴装置，其中， 支承所述驱动轮的轴承的润滑系统和所述动力单元内的润滑系统相互独立。 3 .根据权利要求2所述的车辆的车轴装置，其中， 所述壳体具有供所述驱动轴贯通的开口，在该开口配置有将对动力单元内进行润滑的 润滑油密封的油封。 4 .根据权利要求1至3中任一项所述的车辆的车轴装置，其中， 所述动力单元在该动力单元的前部和后部固定于所述车轴框架。 5 .根据权利要求4所述的车辆的车轴装置，其中， 所述车轴框架具有：前梁，位于比所述驱动轴靠前方处并在左右方向上延伸；以及后 梁，位于比所述驱动轴靠后方处并在左右方向上延伸， 所述动力单元的前部固定于所述前梁，所述动力单元的后部固定于所述后梁。 [EN JP2021142817A]: A power unit including an electric motor, a differential device that distributes the power from the electric motor to the left and right drive wheels, a case containing the electric motor and the differential device, and a drive wheel mounted on the tip of the differential device. The left and right drive shafts that transmit the power distributed by the device to the drive wheels, the left and right axle pipes that accommodate a part of the left and right drive shafts and support the drive shafts, and the left and right axle pipes A vehicle axle device including an axle frame that is fixed and connects the left and right axle pipes, and further to which the power unit is fixed. The vehicle axle device according to claim 1, wherein the lubrication system of the bearing supporting the drive wheels and the lubrication system in the power unit are independent of each other. The vehicle axle device according to claim 2, wherein the case has an opening through which the drive shaft penetrates, and an oil seal for sealing a lubricating oil for lubricating the inside of the power unit is arranged in the opening. , Vehicle axle device. The vehicle axle device according to any one of claims 1 to 3, wherein the power unit is fixed to the axle frame at the front and rear portions of the power unit. The vehicle axle device according to claim 4, wherein the axle frame has a front beam located in front of the drive shaft and extending in the left-right direction, and a front beam located in the rear of the drive shaft and extending in the left-right direction. A vehicle axle device having a rear beam, the front portion of the power unit being fixed to the front beam, and the rear portion being fixed to the rear beam. [JA JP2021142817A]: 電動機と、前記電動機からの動力を左右の駆動輪へ分配する差動装置と、前記電動機と前記差動装置を収めたケースとを備える動力ユニットと、 先端に駆動輪が装着され、前記差動装置で分配された動力をそれぞれ駆動輪に伝達する左右の駆動シャフトと、 前記左右の駆動シャフトの一部をそれぞれ収容し、前記駆動シャフトを支持する左右のアクスル管と、 前記左右のアクスル管が固定されて当該左右のアクスル管をつなぎ、さらに前記動力ユニットが固定されたアクスルフレームと、を含む車両のアクスル装置。 請求項1に記載の車両のアクスル装置であって、前記駆動輪を支持するベアリングの潤滑系と、前記動力ユニット内の潤滑系が互いに独立している、車両のアクスル装置。 請求項2に記載の車両のアクスル装置であって、前記ケースは、前記駆動シャフトが貫通する開口を有し、当該開口に動力ユニット内を潤滑する潤滑油をシールするオイルシールが配置されている、車両のアクスル装置。 請求項1から3のいずれか1項に記載の車両のアクスル装置であって、前記動力ユニットは、当該動力ユニットの前部と後部で前記アクスルフレームに固定されている、車両のアクスル装置。 請求項4に記載の車両のアクスル装置であって、前記アクスルフレームは、前記駆動シャフトより前方に位置し左右方向に延びている前ビームと、前記駆動シャフトより後方に位置し左右方向に延びている後ビームを有し、前記動力ユニットの前部が前記前ビームに固定され、後部が前記後ビームに固定されている、車両のアクスル装置。 | [ZH CN113386502A]: 车辆的车轴装置 技术领域 [0001]本发明涉及一种车辆的车轴装置，特别是涉及一种与包括电动机的动力单元一体 化的车轴装置。 背景技术 [0002]典型地，车辆的车轴装置具有:车轴外壳，在车辆的左右方向上延伸;差动装置，容 纳于车轴外壳的中央部；以及驱动轴，从差动装置起在车轴外壳内朝向左右延伸，在端部具 备车轴轮毂。在下述日本特开平7 — 32990中，示出了一种将行驶用的马达(30)的输出传递 至左右的驱动车轮(21)的车轴装置(驱动桥装置)。需要说明的是，上述的括号内的构件名 和附图标记是在下述日本特开平7 — 32990中使用的构件名和附图标记，与在本申请的实施 方式的说明中使用的构件名和附图标记无关。 [0003]来自路面的载荷输入至车辆的车轴装置。车轴外壳需要具有承受得住该输入载荷 的强度。当车轴外壳的、收纳差动装置的中央部分变得大型时，例如在除了收纳差动装置以 外还收纳电动机等的情况下等，为了确保该部分的强度和刚性，有时车轴外壳会变重。 发明内容 [0004]本发明的目的在于抑制车轴装置的收纳差动装置等的部分的重量增加。 [0005]本发明的车辆的车轴装置是动力单元一体型的车轴装置，包括动力单元，该动力 单元具备：电动机;差动装置，将来自电动机的动力向左右的驱动轮分配；以及壳体，收纳电 动机和差动装置。车轴装置还包括:左右的驱动轴，将由差动装置分配的动力分别传递至装 接于顶端的驱动轮;左右的车轴管，分别容纳左右的驱动轴的一部分并支承驱动轴；以及车 轴框架，固定左右的车轴管并使该左右的车轴管相连。动力单元固定于车轴框架。 [0006]通过设置使左右的车轴管相连的车轴框架，能抑制向动力单元的载荷输入。 [0007]对于车辆的车轴装置而言，可以设为，支承驱动轮的轴承的润滑系统和动力单元 内的润滑系统相互独立。不需要使车轴管与动力单元联接，能抑制向动力单元的载荷输入。 [0008]可以设为，动力单元的壳体具有供驱动轴贯通的开口，在该开口配置有将对动力 单元内进行润滑的润滑油密封的油封。能通过简单的构成来使动力单元内部成为就润滑油 而言密闭的空间。 [0009]可以设为，动力单元在该动力单元的前部和后部固定于车轴框架。能牢固地支承 动力单元。 [0010]可以设为，车轴框架具有：前梁，位于比驱动轴靠前方处并在左右方向上延伸；以 及后梁，位于比驱动轴靠后方处并在左右方向上延伸，可以设为，动力单元的前部固定于前 梁，动力单元的后部固定于后梁。 [0011]通过设有车轴框架，向动力单元的载荷输入被抑制，不需要提高动力单元的强度， 能抑制动力单元的重量的增加。 附图说明 [0012]以下，参照附图，对本发明的示例性实施例的特征、优点以及技术和工业意义进行 说明，其中，相同的附图标记表示相同的元件，其中： [0013]图1是俯视观察本实施方式的车轴装置的示意图。 [0014]图2是侧视观察图1的车轴装置的示意图。 [0015]图3是俯视观察其他实施方式的车轴装置的示意图。 具体实施方式 [0016]以下，根据附图对本发明的实施方式进行说明。在以下的说明中，只要没有特别说 明，前后左右上下等表示相对位置和朝向的语句就表示与车辆相关的相对位置和朝向。在 各图中，箭头FR的朝向为前方，箭头UP的朝向为上方，箭头LH的朝向为左方。 [0017]图1是示意性地表示车辆的车轴装置10的概略构成的俯视图，为了示出内部构造， 一部分以剖面进行表示。图2是车轴装置10的侧视图，特别是车轴装置10所具备的动力单元 12的侧视图。 [0018]车轴装置10是将车辆的左右的驱动轮(未图示)连接的装置，是车轴悬架方式的悬 架的构成要素。车轴装置10在左右方向上的中央部具备动力单元12,该动力单元12包括差 动装置14和车辆驱动用的电动机16。在电动机16的输出轴18固定有输出齿轮20，输出齿轮 20与固定于差动装置14的差速器壳22的齿圈24啮合。输出齿轮20和齿圈24可以是对电动机 16的输出进行减速并传递至差动装置14的减速齿轮副。为了较大地获得减速比，也可以经 由包括多个齿轮副的齿轮系来传递电动机16的输出。差动装置14和电动机16、包括将它们 连接起来的齿轮副均收纳于动力单元壳体26。差动装置14经由壳体轴承(case bearing) 27 支承于动力单元壳体26。电动机16的定子通过螺栓固定于动力单元壳体26的内壁面。 [0019] 在差动装置14联接有分别朝向左右的驱动轮延伸的半轴(axle shaft) 28。在半轴 28的顶端固定有联接凸缘30，而且在联接凸缘30固定有车轴轮毂32。在车轴轮毂32的凸缘 32a联接有驱动轮的车轮(未图示)。半轴28、联接凸缘30以及车轴轮毂32构成在顶端装接有 驱动轮的驱动轴34。 [0020]车轴轮毂32经由轮毂轴承38支承于以包围半轴28的方式同轴配置的大致圆筒形 的车轴管36。就是说，车轴装置10采用全浮动式的支承形式。也可以采用在设于半轴的顶端 的凸缘直接装接驱动轮的半浮动式的支承形式来代替全浮动式的支承形式。在半浮动式 中，在半轴与车轴管之间配置有轴承，半轴经由轮毂轴承支承于车轴管。 [0021]左右的车轴管36分别固定于车轴框架40，车轴框架40以在左右的车轴管36之间架 桥的方式使该左右的车轴管36相连。车轴框架40是大致四边形的框形状，包括:两根纵构件 (vertical member)42,在车辆的前后方向上延伸；以及两根横梁44,在车辆的左右方向上 延伸并使两根纵构件42相连。纵构件42包括联接于车轴管36的基端的支承管46。如图所示, 车轴管36的基端部嵌于支承管46的内侧，从而，它们固定地联接。半轴28穿过支承管46的内 侧空间延伸。在需要区分两根横梁44的情况下,将位于比半轴28靠前方处的横梁记作前方 横梁44F，将位于比半轴28靠后方处的横梁记作后方横梁44R。 [0022]动力单元12固定于车轴框架40。具体而言，设于动力单元12的前部的前部联接片 48通过螺栓联接于车轴框架40的前方横梁44F。此外,设于动力单元12的后部联接片50通过 螺栓联接于车轴框架40的后方横梁44R。也可以设为以从动力单元12的侧面向左右方向伸 出的方式设置联接片来代替前部联接片48和后部联接片50中的一方或双方，并通过螺栓将 该联接片联接于纵构件42。 [0023]车轴装置10通过弹簧54和连杆机构（未图示）相对于车辆的车身框架52形成悬架 （参照图2）。连杆机构控制车轴装置10的姿势，弹簧54缓冲来自路面的输入载荷。弹簧54可 以是螺旋弹簧，弹簧54的下端固定于支承管46。此外，也可以在车轴装置10与车身框架52之 间配置有用于使车轴装置10的振动减小的减振器（未图示）。 [0024] 在动力单元壳体26的侧面设有供半轴28贯通的开口56,在开口56配置有油封58。 通过油封58将对动力单元壳体26内的差动装置14、电动机16以及输出齿轮20和齿圈24进行 润滑的润滑油密封。收纳支承车轴轮毂32的轮毂轴承38的空间由配置于车轴轮毂32与车轴 管36之间的油封60以及配置于半轴28与支承管46之间的油封62密闭。通过这样的油封58、 60、62的配置，动力单元12内的润滑系统和支承车轴轮毂32的轮毂轴承38的润滑系统相互 独立。 [0025]左右的车轴管36和车轴框架40构成在左右的驱动轮之间延伸的一体的构造体，该 构造体相对于车身框架52形成悬架，此外动力单元12固定于该构造体。来自路面的输入载 荷由车轴管36和车轴框架40承受，因此向动力单元壳体26的输入被抑制。由此，对动力单元 壳体26所要求的强度和刚性不高，能抑制动力单元壳体26的重量。此外，能谋求与在独立悬 架方式的车辆中使用的动力单元的共用化。在独立悬架的情况下，动力单元配置于弹簧上， 因此来自路面的输入载荷几乎不会传递至动力单元。因此，能将动力单元壳体构成为轻量。 在该车轴装置10中，向动力单元的输入载荷小，因此能采用独立悬架方式的车辆的动力单 元等轻量的动力单元。此外，动力单元12的润滑系统与轮毂轴承38的润滑系统独立，由此能 无需变更地采用独立悬架方式的动力单元的润滑系统。 [0026]图3是表示其他实施方式的车轴装置70的图。对与前述的车轴装置10相同的构成 要素标注相同的附图标记，并省略其说明。车轴装置70包括车轴框架72,该车轴框架72固定 左右的车轴管36并以在左右的车轴管36之间架桥的方式使该左右的车轴管36相连。车轴框 架72包括支承管74,该支承管74与前述的支承管46同样地联接于车轴管36的基端。对于支 承管74而言，其内侧端到达动力单元12,例如通过螺栓等固定于动力单元12的开口56的周 围。车轴装置70还具有将左右的支承管74连结起来的一个连结梁76。连结梁76具有大致 “二”字形，两端分别联接于左右的支承管74。为了使左右的支承管74的间隔与动力单元12 的左右方向的尺寸差相适合，可以在支承管74与动力单元壳体26之间夹置调整用的垫片。 [0027] 在车轴装置70中，在动力单元壳体26的开口56未配置油封，此外在支承管74与半 轴28之间也未配置油封。由此，收纳轮毂轴承38的空间和动力单元壳体26内的空间成为相 互连通的空间，由共同的润滑油进行润滑。 [0028] 在车轴装置70中，也是左右的车轴管36与车轴框架72一起形成一体的构造体，因 此，与没有连结梁76的情况相比，能抑制动力单元壳体26的输入。 [EN JP2021142817A]: The present invention relates to an axle device of a vehicle, and more particularly to an axle device in which a power unit including an electric motor is integrated. Vehicle axle devices typically include an axle housing that extends in the left-right direction of the vehicle, a differential that is housed in the center of the axle housing, and an end that extends from the differential to the left and right inside the axle housing. Has a drive shaft with an axle hub. The following Patent Document 1 discloses an axle device (transaxle device) that transmits the output of a traveling motor (30) to the left and right drive wheels (21). The member names and codes in parentheses above are the member names and codes used in Patent Document 1 below, and are not related to the member names and codes used in the description of the embodiments of the present application. Japanese Unexamined Patent Publication No. 7-32990 The load from the road surface is input to the axle device of the vehicle. The axle housing must be strong enough to withstand this input load. If the central part of the axle housing that houses the differential is large, the axle housing may become heavy in order to ensure the strength and rigidity of this part, for example, when a motor or the like is housed in addition to the differential. be. An object of the present invention is to suppress an increase in weight of a portion of an axle device that houses a differential device or the like. The vehicle axle device according to the present invention includes a power unit including a motor, a differential device for distributing power from the motor to the left and right drive wheels, and a case containing the motor and the differential device. It is a body-shaped axle device. The axle device further accommodates the left and right drive shafts that transmit the power distributed by the differential device to the drive wheels mounted on the tips, and a part of the left and right drive shafts, respectively, and supports the drive shafts. It includes the left and right axle pipes and the axle frame to which the left and right axle pipes are fixed and connect the left and right axle pipes. A power unit is fixed to the axle frame. By providing an axle frame that connects the left and right axle pipes, it is possible to suppress load input to the power unit. In the axle device of the vehicle, the lubrication system of the bearing supporting the drive wheels and the lubrication system in the power unit may be independent of each other. It is not necessary to connect the axle pipe to the power unit, and the load input to the power unit can be suppressed. The case of the power unit may have an opening through which the drive shaft penetrates, and an oil seal for sealing the lubricating oil for lubricating the inside of the power unit may be arranged in the opening. With a simple configuration, the inside of the power unit can be a closed space for lubricating oil. The power unit may be fixed to the axle frame at the front and rear of the power unit. The power unit can be firmly supported. The axle frame can have a front beam located in front of the drive shaft and extending in the left-right direction and a rear beam located behind the drive shaft and extending in the left-right direction, and the front part of the power unit is the front beam. It can be assumed that the rear part is fixed to the rear beam. By providing the axle frame, the load input to the power unit is suppressed, it is not necessary to increase the strength of the power unit, and the increase in the weight of the power unit can be suppressed. It is a schematic diagram of the axle device of this embodiment in a plan view. It is a schematic view which looked at the axle device of FIG. 1 from the side view. It is a schematic diagram which viewed the axle device of another embodiment in a plan view. Hereinafter, embodiments of the present invention will be described with reference to the drawings. In the following description, unless otherwise specified, the terms indicating the relative position and orientation such as front, rear, left, right, up and down indicate the relative position and orientation with respect to the vehicle. In each figure, the direction of the arrow FR is forward, the direction of the arrow UP is upward, and the direction of the arrow LH is left. FIG. 1 is a plan view schematically showing a schematic configuration of an axle device 10 of a vehicle, and a part thereof is shown in cross section to show an internal structure. FIG. 2 is a side view of the axle device 10, particularly a side view of the power unit 12 included in the axle device 10. The axle device 10 is a device that connects the left and right drive wheels (not shown) of the vehicle, and is a component of an axle suspension system suspension. The axle device 10 includes a power unit 12 including a differential device 14 and an electric motor 16 for driving a vehicle in the central portion in the left-right direction. An output gear 20 is fixed to the output shaft 18 of the motor 16, and the output gear 20 meshes with a ring gear 24 fixed to the differential case 22 of the differential device 14. The output gear 20 and the ring gear 24 may be a reduction gear pair that decelerates the output of the motor 16 and transmits it to the differential device 14. In order to obtain a large reduction ratio, the output of the motor 16 may be transmitted via a gear train composed of a plurality of gear pairs. The differential device 14 and the electric motor 16 are housed in the power unit case 26 including the gear pair connecting them. The differential device 14 is supported by the power unit case 26 via a case bearing 27. In the motor 16, the stator is fixed to the inner wall surface of the power unit case 26 by bolts. The differential device 14 is coupled with axle shafts 28 that extend toward the left and right drive wheels. A coupling flange 30 is fixed to the tip of the axle shaft 28, and an axle hub 32 is fixed to the coupling flange 30. The wheels of the drive wheels (not shown) are coupled to the flange 32a of the axle hub 32. The axle shaft 28, the coupling flange 30 and the axle hub 32 constitute the drive shaft 34 to which the drive wheels are mounted at the tips. The axle hub 32 is supported via a hub bearing 38 by a substantially cylindrical axle tube 36 coaxially arranged so as to surround the axle shaft 28. That is, the axle device 10 adopts a fully floating support type. Alternatively, a semi-floating support type in which the drive wheels are directly mounted on the flange provided at the tip of the axle shaft can be adopted. In the semi-floating type, a bearing is arranged between the axle shaft and the axle tube, and the axle shaft is supported by the axle tube via a hub bearing. The left and right axle pipes 36 are fixed to the axle frame 40, respectively, and the axle frame 40 is connected so as to bridge the left and right axle pipes 36. The axle frame 40 has a substantially quadrangular frame shape and includes two vertical members 42 extending in the front-rear direction of the vehicle and two horizontal beams 44 extending in the left-right direction of the vehicle to connect the two vertical members 42. .. The longitudinal member 42 includes a support tube 46 that connects to the proximal end of the axle tube 36. As shown in the figure, the base end portion of the axle tube 36 is fitted inside the support tube 46, and these are fixedly connected to each other. The axle shaft 28 extends through the space inside the support tube 46. When it is necessary to distinguish between the two lateral beams 44, the lateral beam located in front of the axle shaft 28 is referred to as a front lateral beam 44F, and the lateral beam located behind the axle shaft 28 is referred to as a rear lateral beam 44R. The power unit 12 is fixed to the axle frame 40. Specifically, the front coupling piece 48 provided at the front of the power unit 12 is coupled to the front lateral beam 44F of the axle frame 40 by a bolt. Further, the rear coupling piece 50 provided in the power unit 12 is coupled to the rear lateral beam 44R of the axle frame 40 by a bolt. Instead of one or both of the front coupling piece 48 and the rear coupling piece 50, a coupling piece is provided so as to project from the side surface of the power unit 12 in the left-right direction, and this coupling piece is connected to the vertical member 42 by a bolt. You may. The axle device 10 is suspended from the vehicle body frame 52 by a spring 54 and a link mechanism (not shown) (see FIG. 2). The link mechanism controls the posture of the axle device 10, and the spring 54 buffers the input load from the road surface. The spring 54 may be a coil spring, and the lower end of the spring 54 is fixed to the support tube 46. Further, a damper (not shown) for reducing the vibration of the axle device 10 may be arranged between the axle device 10 and the vehicle body frame 52. An opening 56 through which the axle shaft 28 penetrates is provided on the side surface of the power unit case 26, and an oil seal 58 is arranged in the opening 56. The oil seal 58 seals the lubricating oil that lubricates the differential device 14, the motor 16, the output gear 20, and the ring gear 24 in the power unit case 26. The space for accommodating the hub bearing 38 that supports the axle hub 32 is sealed by an oil seal 60 arranged between the axle hub 32 and the axle pipe 36 and an oil seal 62 arranged between the axle shaft 28 and the support pipe 46. There is. Due to the arrangement of the oil seals 58, 60, 62 in this way, the lubrication system in the power unit 12 and the lubrication system of the hub bearing 38 supporting the axle hub 32 are independent of each other. The left and right axle pipes 36 and the axle frame 40 form an integral structure extending between the left and right drive wheels, and this structure is suspended from the vehicle body frame 52, and the power unit 12 is fixed to this structure. Has been done. Since the input load from the road surface is received by the axle pipe 36 and the axle frame 40, the input to the power unit case 26 is suppressed. As a result, the strength and rigidity required for the power unit case 26 are not increased, and the weight of the power unit case 26 can be suppressed. In addition, it can be shared with the power unit used for the independent suspension type vehicle. In the case of independent suspension, since the power unit is arranged on the spring, the input load from the road surface is hardly transmitted to the power unit. Therefore, the power unit case can be constructed lightweight. In this axle device 10, since the input load to the power unit is small, it is possible to adopt a lightweight power unit such as an independent suspension type vehicle power unit. Further, since the lubrication system of the power unit 12 and the lubrication system of the hub bearing 38 are independent, it can be adopted without changing the lubrication system of the independent suspension type power unit. FIG. 3 is a diagram showing an axle device 70 of another embodiment. The same components as those of the axle device 10 described above are designated by the same reference numerals, and the description thereof will be omitted. The axle device 70 includes an axle frame 72 to which the left and right axle pipes 36 are fixed and bridge the left and right axle pipes 36. The axle frame 72 includes a support tube 74 that is coupled to the proximal end of the axle tube 36, similar to the support tube 46 described above. The inner end of the support tube 74 reaches the power unit 12, and is fixed around the opening 56 of the power unit 12, for example, by a bolt or the like. The axle device 70 further has one connecting beam 76 that connects the left and right support tubes 74. The connecting beam 76 has a substantially U-shape, and both ends are connected to the left and right support tubes 74, respectively. An adjustment shim can be sandwiched between the support tube 74 and the power unit case 26 in order to match the distance between the left and right support tubes 74 with the dimensional difference in the left-right direction of the power unit 12. In the axle device 70, no oil seal is arranged in the opening 56 of the power unit case 26, and no oil seal is arranged between the support pipe 74 and the axle shaft 28. As a result, the space in which the hub bearing 38 is housed and the space in the power unit case 26 become a space that communicates with each other and are lubricated with a common lubricating oil. In the axle device 70 as well, since the left and right axle pipes 36 form an integral structure together with the axle frame 72, the input of the power unit case 26 can be suppressed as compared with the case where the connecting beam 76 is not provided. 10,70 Axle device, 12 power unit, 14 differential, 16 motor, 26 power unit case, 28 axle shaft, 32 axle hub, 34 drive shaft, 36 axle tube, 38 hub bearing, 40,72 axle frame, 42 vertical Members, 44 lateral beam, 44F front lateral beam (front beam), 44R rear lateral beam (rear beam), 46,74 support tube, 58,60,62 oil seal, 76 connected beam. [JA JP2021142817A]: 本発明は、車両のアクスル装置に関し、特に電動機を含む動力ユニットが一体化されたアクスル装置に関する。 車両のアクスル装置は、典型的には、車両の左右方向に延びるアクスルハウジングと、アクスルハウジングの中央部に収容される差動装置と、差動装置からアクスルハウジング内を左右に向けて延び端部にアクスルハブを備えた駆動シャフトとを有する。下記特許文献1には、走行用のモータ(30)の出力を左右の駆動車輪(21)に伝達するアクスル装置(トランスアクスル装置)が示されている。なお、上記の( )内の部材名および符号は、下記特許文献1で用いられている部材名および符号であり、本願の実施形態の説明で用いられる部材名および符号とは関連しない。 特開平7-32990号公報 車両のアクスル装置には、路面からの荷重が入力する。アクスルハウジングは、この入力荷重に耐える強度を有する必要がある。アクスルハウジングの、差動装置を収める中央部分が大形になると、例えば、差動装置以外に電動機などを収める場合など、この部分の強度および剛性を確保するために、アクスルハウジングが重くなる場合がある。 本発明は、アクスル装置の差動装置等を収める部分の重量増加を抑制することを目的とする。 本発明に係る車両のアクスル装置は、電動機と、電動機からの動力を左右の駆動輪へ分配する差動装置と、電動機と差動装置を収めたケースとを備える動力ユニットを含む、動力ユニット一体型のアクスル装置である。アクスル装置は、さらに、差動装置で分配された動力を、それぞれ先端に装着された駆動輪に伝達する左右の駆動シャフトと、左右の駆動シャフトの一部をそれぞれ収容し、駆動シャフトを支持する左右のアクスル管と、左右のアクスル管が固定されて当該左右のアクスル管をつなぐアクスルフレームと含む。アクスルフレームには、動力ユニットが固定されている。 左右のアクスル管をつなぐアクスルフレームを設けることにより、動力ユニットへの荷重入力を抑制することができる。 車両のアクスル装置は、駆動輪を支持するベアリングの潤滑系と、動力ユニット内の潤滑系が互いに独立しているものとすることができる。アクスル管を動力ユニットに結合させる必要がなくなり、動力ユニットへの荷重入力を抑制することができる。 動力ユニットのケースは、駆動シャフトが貫通する開口を有し、当該開口に動力ユニット内を潤滑する潤滑油をシールするオイルシールが配置されているものとすることができる。簡易な構成で、動力ユニット内部を潤滑油に関して密閉した空間とすることができる。 動力ユニットは、当該動力ユニットの前部と後部でアクスルフレームに固定されているものとすることができる。動力ユニットを堅固に支持することができる。 アクスルフレームは、駆動シャフトより前方に位置し左右方向に延びている前ビームと、駆動シャフトより後方に位置し左右方向に延びている後ビームを有するものとでき、動力ユニットの前部が前ビームに固定され、後部が後ビームに固定されているものとすることができる。 アクスルフレームを設けたことにより、動力ユニットへの荷重入力が抑制され、動力ユニットの強度を高める必要がなくなり、動力ユニットの重量の増加を抑えることができる。 本実施形態のアクスル装置を平面視した模式図である。 図1のアクスル装置を側面視した模式図である。 他の実施形態のアクスル装置を平面視した模式図である。 以下、本発明の実施形態を図面に従って説明する。以下の説明において、特段の断りがない限り、前後左右上下等の相対位置および向きを表す語句は、車両に関する相対位置および向きを表す。各図において、矢印FRの向きが前方、矢印UPの向きが上方、矢印LHの向きが左方である。 図1は、車両のアクスル装置10の概略構成を模式的に示す平面図であり、内部構造を示すために、一部が断面で表わされている。図2は、アクスル装置10の側面図、特にアクスル装置10が備える動力ユニット12の側面図である。 アクスル装置10は、車両の左右の駆動輪(不図示)を接続する装置であり、車軸懸架方式のサスペンションの構成要素である。アクスル装置10は、左右方向において中央部に差動装置14と車両駆動用の電動機16を含む動力ユニット12を備えている。電動機16の出力軸18には出力ギヤ20が固定されており、出力ギヤ20は差動装置14のデフケース22に固定されたリングギヤ24とかみ合っている。出力ギヤ20とリングギヤ24は、電動機16の出力を減速して差動装置14に伝える減速ギヤ対であってよい。減速比を大きく採るために、複数のギヤ対からなるギヤ列を介して電動機16の出力を伝達してもよい。差動装置14と電動機16は、これらを接続するギヤ対も含め、動力ユニットケース26に収められている。差動装置14は、ケースベアリング27を介して動力ユニットケース26に支持されている。電動機16は、ステータが動力ユニットケース26の内壁面にボルトによって固定されている。 差動装置14には、左右の駆動輪に向けてそれぞれ延びるアクスルシャフト28が結合されている。アクスルシャフト28の先端には、結合フランジ30が固定され、さらに結合フランジ30には、アクスルハブ32が固定されている。アクスルハブ32のフランジ32aに駆動輪のホイール(不図示)が結合される。アクスルシャフト28、結合フランジ30およびアクスルハブ32が、先端に駆動輪が装着される駆動シャフト34を構成する。 アクスルハブ32は、アクスルシャフト28を囲むように同軸配置された略円筒形のアクスル管36に、ハブベアリング38を介して支持される。つまり、アクスル装置10は、全浮動式の支持形式を採用している。これに代えて、アクスルシャフトの先端に設けたフランジに駆動輪を直接装着する半浮動式の支持形式を採用することもできる。半浮動式においては、アクスルシャフトとアクスル管の間にベアリングが配置され、アクスルシャフトが、ハブベアリングを介してアクスル管に支持される。 左右のアクスル管36は、アクスルフレーム40にそれぞれ固定されており、アクスルフレーム40は、左右のアクスル管36を橋渡すようにつないでいる。アクスルフレーム40は、概略四角形の枠形状であり、車両の前後方向に延びる2本の縦メンバ42と、車両の左右方向に延びて2本の縦メンバ42をつなぐ2本の横ビーム44を含む。縦メンバ42は、アクスル管36の基端に結合する支持管46を含む。図示するように、支持管46の内側にアクスル管36の基端部が嵌まり、これらが固定的に結合している。支持管46の内側空間を通ってアクスルシャフト28が延びている。2本の横ビーム44を区別する必要がある場合、アクスルシャフト28より前方に位置する横ビームを前方横ビーム44F、アクスルシャフト28より後方に位置する横ビームを後方横ビーム44Rと記す。 動力ユニット12は、アクスルフレーム40に固定されている。具体的には、動力ユニット12の前部に設けられた前部結合片48がボルトによってアクスルフレーム40の前方横ビーム44Fに結合される。また、動力ユニット12に設けられた後部結合片50がボルトによってアクスルフレーム40の後方横ビーム44Rに結合される。前部結合片48と後部結合片50の一方または両方に代えて、動力ユニット12の側面から左右方向に張り出すように結合片を設け、この結合片をボルトによって縦メンバ42に結合するようにしてもよい。 アクスル装置10は、車両の車体フレーム52からばね54およびリンク機構(不図示)で懸架されている(図2参照)。リンク機構は、アクスル装置10の姿勢を制御し、ばね54は、路面からの入力荷重を緩衝する。ばね54は、コイルばねであってよく、ばね54の下端が支持管46に固定されている。また、アクスル装置10と車体フレーム52の間にアクスル装置10の振動を減少させるためのダンパ(不図示)が配置されてもよい。 動力ユニットケース26の側面には、アクスルシャフト28が貫通する開口56が設けられており、開口56にはオイルシール58が配置されている。オイルシール58により、動力ユニットケース26内の差動装置14、電動機16ならびに出力ギヤ20およびリングギヤ24を潤滑する潤滑油がシールされる。アクスルハブ32を支持するハブベアリング38を収める空間は、アクスルハブ32とアクスル管36の間に配置されたオイルシール60と、アクスルシャフト28と支持管46の間に配置されたオイルシール62により密閉されている。このようなオイルシール58,60,62の配置により、動力ユニット12内の潤滑系と、アクスルハブ32を支持するハブベアリング38の潤滑系は互いに独立している。 左右のアクスル管36とアクスルフレーム40は、左右の駆動輪の間を延びる一体の構造体を構成し、この構造体が車体フレーム52から懸架されており、またこの構造体に動力ユニット12が固定されている。路面からの入力荷重は、アクスル管36とアクスルフレーム40が受けるため、動力ユニットケース26への入力が抑えられる。これにより、動力ユニットケース26に求められる強度および剛性が高くならず、動力ユニットケース26の重量を抑制できる。また、独立懸架方式の車両に用いられる動力ユニットとの共用化を図ることができる。独立懸架の場合、動力ユニットはばね上に配置されるため、路面からの入力荷重は、動力ユニットにはほぼ伝わらない。このため、動力ユニットケースを軽量に構成することができる。このアクスル装置10においては、動力ユニットへの入力荷重が小さいので、独立懸架方式の車両の動力ユニットなど軽量な動力ユニットを採用することが可能になる。また、動力ユニット12の潤滑系と、ハブベアリング38の潤滑系が独立していることで、独立懸架方式の動力ユニットの潤滑系に変更を加えることなく採用することができる。 図3は、他の実施形態のアクスル装置70を示す図である。前述のアクスル装置10と同様の構成要素については、同一の符号を付し、その説明を省略する。アクスル装置70は、左右のアクスル管36が固定され、これらを橋渡すようにつなぐアクスルフレーム72を含む。アクスルフレーム72は、前述の支持管46と同様にアクスル管36の基端に結合する支持管74を含む。支持管74は、その内側端が動力ユニット12に達し、動力ユニット12の開口56の周囲に、例えばボルト等によって固定されている。アクスル装置70は、さらに左右の支持管74を連結する1つの連結ビーム76を有する。連結ビーム76は、略コの字形を有し、両端がそれぞれ左右の支持管74に結合されている。左右の支持管74の間隔と、動力ユニット12の左右方向の寸法差を適合させるために、支持管74と動力ユニットケース26の間に調整用のシムを挟むことができる。 アクスル装置70においては、動力ユニットケース26の開口56にオイルシールは配置されておらず、また支持管74とアクスルシャフト28の間にもオイルシールは配置されていない。これにより、ハブベアリング38が収まる空間と、動力ユニットケース26内の空間は、互いに連通する空間となり、共通の潤滑油で潤滑される。 アクスル装置70においても、左右のアクスル管36がアクスルフレーム72と共に一体の構造体を形成しているため、連結ビーム76がない場合に比べ、動力ユニットケース26の入力を抑えることができる。 10,70 アクスル装置、12 動力ユニット、14 差動装置、16 電動機、26 動力ユニットケース、28 アクスルシャフト、32 アクスルハブ、34 駆動シャフト、36 アクスル管、38 ハブベアリング、40,72 アクスルフレーム、42 縦メンバ、44 横ビーム、44F 前方横ビーム(前ビーム)、44R 後方横ビーム(後ビーム)、46,74 支持管、58,60,62 オイルシール、76 連結ビーム。
[JA JP2021143682A]: 車輪用軸受装置 [EN JP2021143682A]: Bearing device for wheels | [JA JP2021143682A]: 【課題】コストの上昇を抑制しながらも内方部材の強度を高めることが可能な車輪用軸受装置を提供する。 【解決手段】車輪用軸受装置1は、車輪取付フランジ22を有する内方部材2と、外方部材3と、複数の第1及び第2の転動体41,42とを備える。車輪取付フランジ22側の第1の転動体41は、軸方向一端部に大径部411を有すると共に軸方向他端部に小径部412を有する円錐ころである。内方部材2は、大径部411に対向するつば面23aが形成された環状のつば部23を有している。第1の転動体41が転動する第1の内側軌道面2aとつば面23aとの間には、環状のぬすみ部24が形成されている。つば部23の外径側の端部である頂部231と車輪取付フランジ22との軸方向の間には、回転軸線Oに向かって窪むように形成された環状の凹部25が形成されており、この凹部25の最小径D1が、ぬすみ部24の最小径D2よりも大きく形成されている。 【選択図】図2 [EN JP2021143682A]: PROBLEM TO BE SOLVED: To provide a wheel bearing device capable of increasing the strength of an inner member while suppressing an increase in cost. A wheel bearing device 1 includes an inner member 2 having a wheel mounting flange 22, an outer member 3, and a plurality of first and second rolling elements 41 and 42. The first rolling element 41 on the wheel mounting flange 22 side is a conical roller having a large diameter portion 411 at one end in the axial direction and a small diameter portion 412 at the other end in the axial direction. The inner member 2 has an annular brim portion 23 on which a brim surface 23a facing the large diameter portion 411 is formed. An annular slime portion 24 is formed between the first inner raceway surface 2a and the brim surface 23a on which the first rolling element 41 rolls. An annular recess 25 formed so as to be recessed toward the rotation axis O is formed between the top portion 231 which is the end on the outer diameter side of the brim portion 23 and the wheel mounting flange 22 in the axial direction. Minimum diameter D of recess 251However, the minimum diameter D of the slime part 242Is formed larger than. [Selection diagram] Fig. 2 | JP2021143682A | 2021-09-24 | JP2020040731A | 2020-03-10 | JP2020040731A, 2020-03-10 | JP2021143682A: 2021-09-24 | 株式会社ジェイテクト |  | F16C33/58: I B60B35/02: I F16C19/18: I F16C33/64: I F16C33/78: I F16C33/80: I F16J15/447: I |  |  |  | [JA JP2021143682A]: 外周に第1及び第2の内側軌道面が軸方向に並んで複列に形成されると共に、車輪が取り付けられる車輪取付フランジを有する内方部材と、前記第1及び第2の内側軌道面とそれぞれ向かい合う第1及び第2の外側軌道面が内周に形成された筒状の外方部材と、前記第1の内側軌道面及び前記第1の外側軌道面を転動する複数の第1の転動体と、前記第2の内側軌道面及び前記第2の外側軌道面を転動する複数の第2の転動体とを備え、前記内方部材が前記外方部材に対して回転軸線回りに回転する車輪用軸受装置であって、 前記第1の内側軌道面は、前記第2の内側軌道面よりも前記車輪取付フランジ側に形成されており、 前記第1の転動体は、前記車輪取付フランジ側の軸方向一端部に大径部を有すると共に軸方向他端部に小径部を有する円錐ころであり、 前記内方部材は、前記円錐ころの前記大径部に対向するつば面を有して前記第1の内輪軌道面から前記外方部材に向かって突出するように形成された環状のつば部を有すると共に、前記第1の内側軌道面と前記つば面との間に環状のぬすみ部が形成され、 前記つば部の外径側の端部である頂部と前記車輪取付フランジとの間に、前記回転軸線に向かって窪むように形成された環状の凹部が形成され、 前記凹部の最小径が、前記ぬすみ部の最小径よりも大きい、 車輪用軸受装置。 前記外方部材と前記つば部の前記頂部との間に、前記複数の第1及び第2の転動体が収容された環状空間への異物の侵入を抑制するラビリンスシールが形成されている、 請求項1に記載の車輪用軸受装置。 前記外方部材における前記車輪取付フランジ側の一端部に、前記外方部材に嵌合された金属部材と弾性体からなるシール部材とが一体に形成された密封装置が取り付けられており、 前記シール部材は、前記凹部の内面に摺接するリップを有する、 請求項1又は2に記載の車輪用軸受装置。 [EN JP2021143682A]: The first and second inner raceway surfaces are arranged in a double row on the outer periphery, and the inner member having a wheel mounting flange to which the wheels are mounted, and the first and second inner raceway surfaces. A tubular outer member having first and second outer raceway planes facing each other on the inner circumference, and a plurality of first ones rolling on the first inner raceway plane and the first outer raceway plane. A rolling element and a plurality of second rolling elements that roll on the second inner raceway surface and the second outer raceway surface are provided, and the inner member is oriented around the rotation axis with respect to the outer member. In the rotating wheel bearing device, the first inner raceway surface is formed on the wheel mounting flange side with respect to the second inner raceway surface, and the first rolling element is the wheel mounting. A conical roller having a large diameter portion at one end in the axial direction on the flange side and a small diameter portion at the other end in the axial direction, and the inner member has a brim surface facing the large diameter portion of the conical roller. It has an annular brim portion formed so as to project from the first inner ring raceway surface toward the outer member, and an annular slime between the first inner raceway surface and the brim surface. Part is formed, An annular recess formed so as to be recessed toward the rotation axis is formed between the top, which is the end on the outer diameter side of the brim, and the wheel mounting flange, and the minimum diameter of the recess is the slime. Bearing device for wheels that is larger than the minimum diameter of the part. A labyrinth seal is formed between the outer member and the top of the brim to prevent foreign matter from entering the annular space containing the plurality of first and second rolling elements. The wheel bearing device according to item 1. A sealing device in which a metal member fitted to the outer member and a sealing member made of an elastic body are integrally formed is attached to one end of the outer member on the wheel mounting flange side. The wheel bearing device according to claim 1 or 2, wherein the member has a lip that is in sliding contact with the inner surface of the recess. | [JA JP2021143682A]: 本発明は、車輪用軸受装置に関する。 従来、車両の車体に対して車輪を支持する車輪用軸受装置は、懸架装置のナックルに取り付けられる円筒状の外方部材と、車輪が取り付けられる車輪取付フランジを有する内方部材と、外方部材と内方部材との間に配置される複数の転動体とを備えている。小型車用の車輪用軸受装置に対しては、転動体として球状のものが用いられる場合が多いが、例えばピックアップトラックやバン等の車体重量が大きな車両に用いられる車輪用軸受装置には、転動体として部分円錐形状の円錐ころが多く用いられている。 このような円錐ころが用いられた車輪用軸受装置の内方部材には、円錐ころが転動するテーパ状の内側軌道面と、円錐ころの大径部に対向するつば面とが、砥石による研削加工によって形成されている。内側軌道面とつば面との間の角部には、研削加工時に砥石の周縁部を逃がすと共に、円錐ころの角部との干渉を避けるため、周方向に延びる切り欠き状のぬすみ部が旋削により形成されている。しかし、このようなぬすみ部を形成すると、車輪取付フランジに付加される曲げ荷重により、ぬすみ部の周辺に応力が集中しやすくなるという問題がある。 特許文献1に記載の車輪用軸受装置では、ぬすみ部の表層に圧縮残留応力を付与するレーザーピーニングによる表面処理を施すことにより、内方部材の耐久性を高めている。 特開2018-162817号公報 特許文献1に記載のもののように、ぬすみ部の表層にレーザーピーニングによる表面処理を施して圧縮残留応力を付与すれば、内方部材の耐久性を高め得るものの、レーザーピーニングを施すための工数が増大してコストが上昇してしまう。また、例えば車輪が縁石に乗り上げた場合などに発生する衝撃的な大きな荷重に対しては、必ずしも圧縮残留応力を付与することによりぬすみ部の強度を高めたことの効果が十分に発揮されないおそれがある。 本発明は、上記の事情に鑑みてなされたものであり、その目的は、コストの上昇を抑制しながらも内方部材の強度を高めることが可能な車輪用軸受装置を提供することにある。 本発明は、上記の目的を達成するため、外周に第1及び第2の内側軌道面が軸方向に並んで複列に形成されると共に、車輪が取り付けられる車輪取付フランジを有する内方部材と、前記第1及び第2の内側軌道面とそれぞれ向かい合う第1及び第2の外側軌道面が内周に形成された筒状の外方部材と、前記第1の内側軌道面及び前記第1の外側軌道面を転動する複数の第1の転動体と、前記第2の内側軌道面及び前記第2の外側軌道面を転動する複数の第2の転動体とを備え、前記内方部材が前記外方部材に対して回転軸線回りに回転する車輪用軸受装置であって、前記第1の内側軌道面は、前記第2の内側軌道面よりも前記車輪取付フランジ側に形成されており、前記第1の転動体は、前記車輪取付フランジ側の軸方向一端部に大径部を有すると共に軸方向他端部に小径部を有する円錐ころであり、前記内方部材は、前記円錐ころの前記大径部に対向するつば面を有して前記第1の内輪軌道面から前記外方部材に向かって突出するように形成された環状のつば部を有すると共に、前記第1の内側軌道面と前記つば面との間に環状のぬすみ部が形成され、前記つば部の外径側の端部である頂部と前記車輪取付フランジとの間に、前記回転軸線に向かって窪むように形成された環状の凹部が形成され、前記凹部の最小径が、前記ぬすみ部の最小径よりも大きい、車輪用軸受装置を提供する。 本発明に係る車輪用軸受装置によれば、コストの上昇を抑制しながらも内方部材の強度を高めることが可能となる。 本発明の実施の形態に係る車輪用軸受装置の全体構成を示す断面図である。 (a)は、図1のA部を拡大して示す拡大図である。(b)は、(a)の一部をさらに拡大して示す拡大図である。 (a)は、変形例に係る車輪用軸受装置の一部を示す部分断面図である。(b)は、(a)の一部をさらに拡大して示す拡大図である。 [実施の形態] 本発明の実施の形態について、図1及び図2を参照して説明する。なお、以下に説明する実施の形態は、本発明を実施する上での好適な具体例として示すものであり、技術的に好ましい種々の技術的事項を具体的に例示している部分もあるが、本発明の技術的範囲は、この具体的態様に限定されるものではない。 (車輪用軸受装置の全体構成) 図1は、本発明の実施の形態に係る車輪用軸受装置の全体構成を回転軸線Oを含む軸方向断面で示す断面図である。図1では、車両に搭載された車輪用軸受装置を、その周辺部と共に示している。 この車輪用軸受装置1は、車両の懸架装置を構成するナックル7に対して、車輪9をブレーキロータ8と共に回転可能に支持する。図1では、車輪9のホイール91及びブレーキロータ8の一部を示している。以下、車輪用軸受装置1において、車輪9が取り付けられる側(図1の左側)を車両アウタ側といい、その反対側(図1の右側)を車両インナ側という。また、回転軸線Oに平行な方向を軸方向という。 車輪用軸受装置1は、ハブ20及び内輪200からなる内方部材2と、車体側部材であるナックル7に固定される筒状の外方部材3と、内方部材2と外方部材3との間に複列に配置された複数の第1の転動体41及び複数の第2の転動体42と、複数の第1の転動体41を保持する第1の保持器51と、複数の第2の転動体42を保持する第2の保持器52と、複数の第1及び第2の転動体41,42が収容された内方部材2と外方部材3との間の環状空間10を密封する第1及び第2の密封装置61,62と、内方部材2と一体に回転する環状のパルサリング11と、パルサリング11と径方向に対向するように外方部材3に取り付けられた磁気センサ12とを備えている。 図1では、車輪用軸受装置1を、回転軸線Oを含む軸方向断面で示している。環状空間10には、図略のグリスが封入されている。内方部材2は、外方部材3に対して回転軸線Oを中心として回転する。磁気センサ12は、パルサリング11が内方部材2と共に回転することにより変化する磁界の強度を検出し、検出信号を電線121を介して出力する。 内方部材2の外周には、第1及び第2の内側軌道面2a,2bが軸方向に並んで複列に形成されている。第1の内側軌道面2aは、第2の内側軌道面2bよりも車両アウタ側(後述する車輪取付フランジ22側)に形成されている。外方部材3は、円筒状の本体31と、複数のナックルボルト71によってナックル7に取り付けられる車体取付フランジ32とを一体に有している。本体31の内周には、第1の内側軌道面2aと径方向に向かい合う第1の外側軌道面3a、及び第2の内側軌道面2bと径方向に向かい合う第2の外側軌道面3bが形成されている。第1の転動体41は、第1の内側軌道面2a及び第1の外側軌道面3aを転動する。第2の転動体42は、第2の内側軌道面2b及び第2の外側軌道面3bを転動する。 ハブ20は、外方部材3の内側に配置される胴部21と、車輪9及びブレーキロータ8を相対回転不能に固定するための車輪取付フランジ22とを一体に有している。胴部21は、外径が異なる大径部211及び小径部212からなり、大径部211が小径部212より車両アウタ側に設けられている。大径部211の外周面には、第1の内側軌道面2aが形成されると共に、パルサリング11が取り付けられている。小径部212の外周面には、内輪200が嵌着されている。また、内輪200の外周面には、第2の内側軌道面2bが形成されている。なお、本実施の形態では、内方部材2が1つの内輪200を有しているが、これに限らず、内方部材2が2つの内輪を有し、このうち一方の内輪に第1の内側軌道面2aが形成され、他方の内輪に第2の内側軌道面2bが形成されていてもよい。 車輪取付フランジ22は、外方部材3よりも車両アウタ側で胴部21から径方向外方に張り出している。車輪取付フランジ22には、複数のハブボルト13がそれぞれ圧入される複数の貫通孔220が設けられている。ハブボルト13は、頭部131と軸部132とを有し、軸部132の先端部にハブナット14が螺合している。車輪9のホイール91には、ハブボルト13の軸部132が挿通される挿通孔910が設けられており、ハブナット14がハブボルト13に螺合することにより、車輪9が車輪取付フランジ22に固定されている。 第1の密封装置61は、外方部材3の本体31における車両アウタ側(車輪取付フランジ22側)の一端部311に取り付けられ、この一端部311と車輪取付フランジ22との間からの異物の侵入を抑止している。第2の密封装置62は、外方部材3の本体31における車両インナ側の他端部312に嵌合された円盤状のカバー部材からなり、外方部材3の車両インナ側の開口を閉塞している。 第1の転動体41及び第2の転動体42は、例えば軸受鋼からなる円錐ころである。第1の転動体41は、車両アウタ側の端部に大径部411を有すると共に車両インナ側の端部に小径部412を有し、大径部411と小径部412との間に円錐形状の転動面41aが形成されている。第2の転動体42は、車両インナ側の端部に大径部421を有すると共に車両アウタ側の端部に小径部422を有し、大径部421と小径部422との間に円錐形状の転動面42aが形成されている。内輪200には、第2の転動体42の大径部421に向かい合う大つば201と、第2の転動体42の小径部422に向かい合う小つば202とが形成されている。 車輪取付フランジ22に取り付けられた車輪9から内方部材2に荷重がかかると、その荷重は、第2の転動体42よりも第1の転動体41に大きく作用し、内方部材2のハブ20に曲げ応力が発生する。次に、第1の転動体41及びその周辺部の構成について、図2を参照して詳細に説明する。 図2(a)は、図1における第1の転動体41及びその周辺部を拡大して示す拡大図である。図2(b)は、図2(a)の一部をさらに拡大して示す拡大図である。以下、第1の転動体41を円錐ころ41という。また、第1の内側軌道面2aを単に内側軌道面2aという。図2(a)では、内側軌道面2aを車輪取付フランジ22側に延長した延長線Lを一点鎖線で示している。 内方部材2は、軸方向における車輪取付フランジ22と内側軌道面2aとの間に、内側軌道面2aから外方部材3に向かって径方向外方に突出するように形成された環状のつば部23を有している。つば部23における車両インナ側の端面には、円錐ころ41の大径部411に対向するつば面23aが形成されている。つば部23の外径側の端部である頂部231との外方部材3の本体31との間には、環状空間10への異物の侵入を抑制する効果を有する微小隙間であるラビリンスシールSが形成されている。ラビリンスシールSは、つば部23の頂部231における外周面23bと外方部材3の本体31の内周面31aとの間に環状に形成されている。ラビリンスシールSの径方向の幅は、例えば1mm未満である。 円錐ころ41は、大径部411がつば面23aに当接することで、車両アウタ側への移動が規制されている。内方部材2の回転時には、円錐ころ41が大径部411をつば面23aに摺接させながら、その中心軸を中心として自転すると共に内側軌道面2aの周囲を公転する。 内側軌道面2aとつば面23aとの間の角部には、内側軌道面2a及びつば面23aを研削加工する際に砥石の周縁部を逃がすと共に、円錐ころ41における大径部411の周縁部との干渉を避けるため、周方向に延びるぬすみ部24が形成されている。ぬすみ部24は、内側軌道面2aの延長線Lから径方向内方に張り出すように、旋削によって環状に形成されている。 また、内方部材2には、つば部23の頂部231と車輪取付フランジ22との間に、回転軸線Oに向かって径方向に窪むように形成された環状の凹部25が形成されている。凹部25は、例えばぬすみ部24を形成する旋盤により、ぬすみ部24の加工と前後して、あるいは同時に、旋削によって形成される。 図2(a)及び(b)における符号251は、凹部25の深さ方向(径方向)の最深部を示している。内方部材2の軸方向断面において、最深部251の近辺における凹部25の底部の内面は、段差や角のない曲線状に形成されている。凹部25の最深部251と回転軸線Oとの間の距離の2倍にあたる凹部25の最小径D1は、ぬすみ部24の最小径D2よりも大きく形成されている。本実施の形態では、回転軸線Oに対して垂直な径方向における凹部25の最深部251の位置が、内側軌道面2aの延長線Lよりも外方であり、つば面23aよりもさらに外方である。 第1の密封装置61は、外方部材3の本体31における一端部311に嵌合された金属部材611と、ゴム等の弾性体からなるシール部材612とを有し、金属部材611とシール部材612とが例えば加硫接着により一体に形成されている。金属部材611は、本体31の一端部311の外周面311aに圧入嵌合されると共に、一端部311の軸方向端面311bに当接している。 シール部材612は、車輪取付フランジ22との間に僅かな隙間を介して向かい合うダストリップ612aと、車輪取付フランジ22の車両インナ側の端面22aに摺接する第1のシールリップ612bと、凹部25の内面に摺接する第2のシールリップ612cとを有している。本実施の形態では、第2のシールリップ612cが、凹部25の最深部251よりもつば部23の頂部231側の内面25aに摺接する。 以上のように構成された車輪用軸受装置1は、車輪9から車輪取付フランジ22に付加される荷重によって内方部材2に発生する応力が、ぬすみ部24付近と凹部25の最深部251付近に分散される。これにより、ぬすみ部24付近への応力集中が緩和され、内方部材2の強度を高めることが可能となる。また、本実施の形態では、ぬすみ部24の最小径D2よりも凹部25の最小径D1の方が大きいので、凹部25の最深部251付近に過度に応力が集中してしまうことが抑制され、応力がぬすみ部24付近と凹部25の最深部251付近とに適度に分散される。 また、本実施の形態では、第1の密封装置61の第2のシールリップ612cが凹部25の内面に摺接するので、環状空間10への異物の侵入が抑制される。また、本実施の形態では、つば部23の頂部231と外方部材3の本体31との間にラビリンスシールSが形成されているので、例えば長期の使用によってシール部材612のシール性能が劣化した場合でも、環状空間10内への異物の侵入を抑制することができる。 またさらに、本実施の形態では、ぬすみ部24と同様の旋削加工によって凹部25を形成することができるので、製造コストの上昇を抑制することが可能である。 [変形例] 次に、実施の形態の変形例に係る車輪用軸受装置について、図3を参照して説明する。図3(a)は、変形例に係る車輪用軸受装置の一部を示す断面図である。図3(b)は、図3(a)の部分拡大図である。図3(a)及び(b)おいて、上記の実施の形態で説明したものと共通する構成要素については、図1及び図2に付したものと同一の符号を付して重複した説明を省略する。 上記の実施の形態では、つば部23の頂部231と外方部材3の本体31との間にラビリンスシールSが形成された場合について説明したが、本変形例では、つば部23の頂部231と外方部材3の本体31との間隔が上記の実施の形態よりも広く、第1の密封装置61の第2のシールリップ612cがつば部23の頂部231における外周面23bに摺接する。また、本変形例では、第1の密封装置61のシール部材621が第3のシールリップ612dを有しており、この第3のシールリップ612dが第1のシールリップ612aよりも内側で、車輪取付フランジ22の車両インナ側の端面22aに摺接する。またさらに、上記の実施の形態では、凹部25の最深部251の径方向の位置が、つば面23aの径方向位置よりも外方である場合について説明したが、本変形例では、凹部25の最深部251がつば面23aと軸方向に並ぶ位置に形成されている。 なお、本変形例においても、凹部25の最小径D1がぬすみ部24の最小径D2よりも大きく、凹部25の最深部251の位置が内側軌道面2aの延長線Lよりも外方である。 この変形例によっても、上記の実施の形態と同様に、車輪取付フランジ22に付加される荷重によって内方部材2に発生する応力が、ぬすみ部24付近と凹部25の最深部251付近に分散され、内方部材2の強度を高めることが可能となる。 (付記) 以上、本発明を実施の形態及びその変形例に基づいて説明したが、これらの実施の形態及び変形例は、特許請求の範囲に係る発明を限定するものではない。また、実施の形態及び変形例の中で説明した特徴の組合せの全てが発明の課題を解決するための手段に必須であるとは限らない点に留意すべきである。 また、本発明は、その趣旨を逸脱しない範囲で、一部の構成を省略し、あるいは構成を追加もしくは置換して、適宜変形して実施することが可能である。例えば、上記の実施の形態では、エンジン等の駆動源の駆動力が伝達されない従動輪を支持する車輪用軸受装置に本発明を適用した場合について説明したが、駆動力がドライブシャフトを介して伝達される駆動輪を支持する車輪用軸受装置に本発明を適用することも可能である。 1...車輪用軸受装置 10...環状空間2...内方部材 22...車輪取付フランジ23...つば部 23a...つば面231...頂部 24...ぬすみ部25...凹部 25a...内面2a...第1の内側軌道面 2b...第2の内側軌道面3...外方部材 3a...第1の外側軌道面3b...第2の外側軌道面 4...第1の転動体(円錐ころ軸受)41...大径部 412...窪み部42...小径部 5...第2の転動体61...第1の密封装置 611...金属部材612...シール部材 612c...第2のシールリップ9...車輪 O...回転軸線S...ラビリンスシール [EN JP2021143682A]: The present invention relates to a wheel bearing device. Conventionally, a wheel bearing device that supports a wheel with respect to a vehicle body has a cylindrical outer member attached to a knuckle of a suspension device, an inner member having a wheel mounting flange to which the wheel is attached, and an outer member. It is provided with a plurality of rolling elements arranged between the wheel and the inner member. Spherical rolling elements are often used for wheel bearing devices for small vehicles, but rolling elements are used for wheel bearing devices used for vehicles with a large body weight such as pickup trucks and vans, for example. As a result, a partial conical conical roller is often used. In the inner member of the wheel bearing device in which such a conical roller is used, a tapered inner raceway surface on which the conical roller rolls and a brim surface facing the large diameter portion of the conical roller are formed by a grindstone. It is formed by grinding. At the corner between the inner raceway surface and the brim surface, a notch-shaped hollow portion extending in the circumferential direction is turned to allow the peripheral edge of the grindstone to escape during grinding and to avoid interference with the corner of the conical roller. Is formed by. However, when such a stiffened portion is formed, there is a problem that stress tends to be concentrated around the stiffened portion due to the bending load applied to the wheel mounting flange. In the wheel bearing device described in Patent Document 1, the durability of the inner member is enhanced by subjecting the surface layer of the dull portion to a surface treatment by laser peening that applies compressive residual stress. Japanese Unexamined Patent Publication No. 2018-162817 As described in Patent Document 1, if the surface layer of the dull portion is surface-treated by laser peening to apply compressive residual stress, the durability of the inner member can be improved, but the man-hours for performing laser peening are required. It will increase and the cost will rise. In addition, for a large impact load generated when a wheel rides on a curb, for example, the effect of increasing the strength of the sewn part by applying compressive residual stress may not be fully exhibited. be. The present invention has been made in view of the above circumstances, and an object of the present invention is to provide a wheel bearing device capable of increasing the strength of an inner member while suppressing an increase in cost. In order to achieve the above object, the present invention comprises an inner member having a wheel mounting flange on which wheels are mounted, while the first and second inner raceway surfaces are formed in a double row by arranging in the axial direction on the outer periphery. , A tubular outer member having first and second outer race planes facing the first and second inner race planes on the inner circumference, and the first inner race plane and the first one. The inner member includes a plurality of first rolling elements that roll on the outer raceway surface, and a plurality of second rolling elements that roll on the second inner raceway surface and the second outer raceway surface. Is a wheel bearing device that rotates about the rotation axis with respect to the outer member, and the first inner raceway surface is formed on the wheel mounting flange side with respect to the second inner raceway surface. The first rolling element is a conical roller having a large diameter portion at one end in the axial direction on the wheel mounting flange side and a small diameter portion at the other end in the axial direction, and the inner member is the conical roller. It has a brim surface facing the large-diameter portion and has an annular brim portion formed so as to project from the first inner ring raceway surface toward the outer member, and also has the first inner raceway. An annular slime portion is formed between the surface and the brim surface, and is formed so as to be recessed toward the rotation axis between the top portion, which is the outer diameter side end portion of the brim portion, and the wheel mounting flange. Provided is a wheel bearing device in which an annular recess is formed and the minimum diameter of the recess is larger than the minimum diameter of the recess. According to the wheel bearing device according to the present invention, it is possible to increase the strength of the inner member while suppressing an increase in cost. It is sectional drawing which shows the whole structure of the bearing device for a wheel which concerns on embodiment of this invention. (a) is an enlarged view showing part A of FIG. 1 in an enlarged manner. (b) is an enlarged view showing a part of (a) in a further enlarged view. (a) is a partial cross-sectional view showing a part of the wheel bearing device according to the modified example. (b) is an enlarged view showing a part of (a) in a further enlarged view. [Embodiment] Embodiments of the present invention will be described with reference to FIGS. 1 and 2. It should be noted that the embodiments described below are shown as suitable specific examples for carrying out the present invention, and there are some parts that specifically exemplify various technically preferable technical matters. , The technical scope of the present invention is not limited to this specific aspect. (Overall Configuration of Wheel Bearing Device) FIG. 1 is a cross-sectional view showing the overall configuration of the wheel bearing device according to the embodiment of the present invention in an axial cross section including the rotation axis O. In FIG. 1, a wheel bearing device mounted on a vehicle is shown together with its peripheral portion. The wheel bearing device 1 rotatably supports the wheel 9 together with the brake rotor 8 with respect to the knuckle 7 constituting the vehicle suspension device. FIG. 1 shows a part of the wheel 91 of the wheel 9 and the brake rotor 8. Hereinafter, in the wheel bearing device 1, the side on which the wheel 9 is attached (left side in FIG. 1) is referred to as the vehicle outer side, and the opposite side (right side in FIG. 1) is referred to as the vehicle inner side. The direction parallel to the rotation axis O is called the axial direction. The wheel bearing device 1 includes an inner member 2 composed of a hub 20 and an inner ring 200, a cylindrical outer member 3 fixed to a knuckle 7 which is a vehicle body side member, and an inner member 2 and an outer member 3. A plurality of first rolling elements 41 and a plurality of second rolling elements 42 arranged in a double row between the two, a first cage 51 holding the plurality of first rolling elements 41, and a plurality of firsts. An annular space 10 between a second cage 52 that holds the rolling elements 42 of 2 and an inner member 2 and an outer member 3 that accommodate a plurality of first and second rolling elements 41, 42. The first and second sealing devices 61 and 62 to be sealed, the annular pulsar ring 11 that rotates integrally with the inner member 2, and the magnetic sensor attached to the outer member 3 so as to face the pulsar ring 11 in the radial direction. It has 12 and. In FIG. 1, the wheel bearing device 1 is shown in an axial cross section including the rotation axis O. The annular space 10 is filled with grease (not shown). The inner member 2 rotates about the rotation axis O with respect to the outer member 3. The magnetic sensor 12 detects the strength of the magnetic field that changes as the pulsaring 11 rotates together with the inner member 2, and outputs a detection signal via the electric wire 121. On the outer circumference of the inner member 2, the first and second inner raceway surfaces 2a and 2b are formed in a double row so as to be arranged in the axial direction. The first inner raceway surface 2a is formed on the vehicle outer side (wheel mounting flange 22 side, which will be described later) with respect to the second inner raceway surface 2b. The outer member 3 integrally has a cylindrical main body 31 and a vehicle body mounting flange 32 that is attached to the knuckle 7 by a plurality of knuckle bolts 71. On the inner circumference of the main body 31, a first outer raceway surface 3a facing the first inner raceway surface 2a in the radial direction and a second outer raceway surface 3b facing the second inner raceway surface 2b in the radial direction are formed. Has been done. The first rolling element 41 rolls on the first inner raceway surface 2a and the first outer raceway surface 3a. The second rolling element 42 rolls on the second inner raceway surface 2b and the second outer raceway surface 3b. The hub 20 integrally has a body portion 21 arranged inside the outer member 3 and a wheel mounting flange 22 for fixing the wheel 9 and the brake rotor 8 so as not to rotate relative to each other. The body portion 21 is composed of a large diameter portion 211 and a small diameter portion 212 having different outer diameters, and the large diameter portion 211 is provided on the vehicle outer side of the small diameter portion 212. A first inner raceway surface 2a is formed on the outer peripheral surface of the large diameter portion 211, and a pulsaring 11 is attached to the outer peripheral surface. An inner ring 200 is fitted on the outer peripheral surface of the small diameter portion 212. A second inner raceway surface 2b is formed on the outer peripheral surface of the inner ring 200. In the present embodiment, the inner member 2 has one inner ring 200, but the inner member 2 has two inner rings, and one of the inner rings is the first. The inner raceway surface 2a may be formed and the second inner raceway surface 2b may be formed on the other inner ring. The wheel mounting flange 22 projects radially outward from the body portion 21 on the vehicle outer side of the outer member 3. The wheel mounting flange 22 is provided with a plurality of through holes 220 into which a plurality of hub bolts 13 are press-fitted. The hub bolt 13 has a head portion 131 and a shaft portion 132, and a hub nut 14 is screwed onto the tip end portion of the shaft portion 132. The wheel 91 of the wheel 9 is provided with an insertion hole 910 through which the shaft portion 132 of the hub bolt 13 is inserted, and the wheel 9 is fixed to the wheel mounting flange 22 by screwing the hub nut 14 into the hub bolt 13. There is. The first sealing device 61 is attached to one end 311 on the vehicle outer side (wheel mounting flange 22 side) of the main body 31 of the outer member 3, and foreign matter from between the one end 311 and the wheel mounting flange 22. Intrusion is suppressed. The second sealing device 62 is composed of a disk-shaped cover member fitted to the other end 312 on the vehicle inner side of the main body 31 of the outer member 3 and closes the opening on the vehicle inner side of the outer member 3. ing. The first rolling element 41 and the second rolling element 42 are conical rollers made of, for example, bearing steel. The first rolling element 41 has a large diameter portion 411 at the end on the vehicle outer side and a small diameter portion 412 at the end on the vehicle inner side, and has a conical shape between the large diameter portion 411 and the small diameter portion 412. The rolling surface 41a is formed. The second rolling element 42 has a large diameter portion 421 at the end on the vehicle inner side and a small diameter portion 422 at the end on the vehicle outer side, and has a conical shape between the large diameter portion 421 and the small diameter portion 422. The rolling surface 42a is formed. The inner ring 200 is formed with a large brim 201 facing the large diameter portion 421 of the second rolling element 42 and a small brim 202 facing the small diameter portion 422 of the second rolling element 42. When a load is applied to the inner member 2 from the wheel 9 attached to the wheel mounting flange 22, the load acts on the first rolling element 41 more than the second rolling element 42, and the hub of the inner member 2 Bending stress is generated at 20. Next, the configuration of the first rolling element 41 and its peripheral portion will be described in detail with reference to FIG. FIG. 2A is an enlarged view showing the first rolling element 41 and its peripheral portion in FIG. 1 in an enlarged manner. FIG. 2 (b) is an enlarged view showing a part of FIG. 2 (a) in a further enlarged view. Hereinafter, the first rolling element 41 is referred to as a conical roller 41. Further, the first inner raceway surface 2a is simply referred to as the inner raceway surface 2a. In FIG. 2 (a), an extension line L extending the inner raceway surface 2a toward the wheel mounting flange 22 is shown by a alternate long and short dash line. The inner member 2 has an annular brim formed between the wheel mounting flange 22 in the axial direction and the inner raceway surface 2a so as to project radially outward from the inner raceway surface 2a toward the outer member 3. It has a part 23. A brim surface 23a facing the large diameter portion 411 of the conical roller 41 is formed on the end surface of the brim portion 23 on the vehicle inner side. Labyrinth seal S, which is a minute gap having an effect of suppressing the invasion of foreign matter into the annular space 10 between the top portion 231 which is the end portion on the outer diameter side of the brim portion 23 and the main body 31 of the outer member 3. Is formed. The labyrinth seal S is formed in an annular shape between the outer peripheral surface 23b of the top portion 231 of the brim portion 23 and the inner peripheral surface 31a of the main body 31 of the outer member 3. The radial width of the labyrinth seal S is, for example, less than 1 mm. The conical roller 41 is restricted from moving toward the outer side of the vehicle by the large diameter portion 411 coming into contact with the brim surface 23a. When the inner member 2 rotates, the conical roller 41 rotates around the central axis of the large-diameter portion 411 while sliding on the brim surface 23a, and revolves around the inner raceway surface 2a. At the corner between the inner raceway surface 2a and the brim surface 23a, the peripheral portion of the grindstone is released when grinding the inner raceway surface 2a and the brim surface 23a, and the peripheral portion of the large diameter portion 411 of the conical roller 41 is released. In order to avoid interference with, a slime portion 24 extending in the circumferential direction is formed. The slime portion 24 is formed in an annular shape by turning so as to project inward in the radial direction from the extension line L of the inner raceway surface 2a. Further, the inner member 2 is formed with an annular recess 25 formed so as to be recessed in the radial direction toward the rotation axis O between the top portion 231 of the brim portion 23 and the wheel mounting flange 22. The recess 25 is formed by turning, for example, by a lathe forming the slime portion 24, before or after processing the slime portion 24, or at the same time. Reference numerals 251 in FIGS. 2 (a) and 2 (b) indicate the deepest portion of the recess 25 in the depth direction (diameter direction). In the axial cross section of the inner member 2, the inner surface of the bottom of the recess 25 in the vicinity of the deepest portion 251 is formed in a curved shape without steps or corners. The minimum diameter D of the recess 25, which is twice the distance between the deepest part 251 of the recess 25 and the rotation axis O.1Is the minimum diameter D of the slime part 242Is formed larger than. In the present embodiment, the position of the deepest portion 251 of the recess 25 in the radial direction perpendicular to the rotation axis O is outside the extension line L of the inner raceway surface 2a and further outside the brim surface 23a. Is. The first sealing device 61 includes a metal member 611 fitted to one end 311 of the main body 31 of the outer member 3 and a sealing member 612 made of an elastic body such as rubber, and the metal member 611 and the sealing member. 612 and 612 are integrally formed by, for example, vulcanization adhesion. The metal member 611 is press-fitted to the outer peripheral surface 311a of one end 311 of the main body 31 and is in contact with the axial end surface 311b of the one end 311. The seal member 612 has a dust strip 612a that faces the wheel mounting flange 22 via a slight gap, a first seal lip 612b that slides into the end surface 22a of the wheel mounting flange 22 on the vehicle inner side, and a recess 25. It has a second seal lip 612c that slides into contact with the inner surface. In the present embodiment, the second seal lip 612c is in sliding contact with the inner surface 25a on the top 231 side of the brim 23 from the deepest 251 of the recess 25. In the wheel bearing device 1 configured as described above, the stress generated in the inner member 2 due to the load applied from the wheel 9 to the wheel mounting flange 22 is applied to the vicinity of the slime portion 24 and the vicinity of the deepest portion 251 of the recess 25. Be distributed. As a result, the stress concentration in the vicinity of the slime portion 24 is relaxed, and the strength of the inner member 2 can be increased. Further, in the present embodiment, the minimum diameter D of the slime portion 242Minimum diameter of recess 25 than D1Is larger, so that excessive stress concentration is suppressed in the vicinity of the deepest portion 251 of the recess 25, and the stress is appropriately dispersed in the vicinity of the slime portion 24 and the vicinity of the deepest portion 251 of the recess 25. Further, in the present embodiment, since the second seal lip 612c of the first sealing device 61 is in sliding contact with the inner surface of the recess 25, the intrusion of foreign matter into the annular space 10 is suppressed. Further, in the present embodiment, since the labyrinth seal S is formed between the top portion 231 of the brim portion 23 and the main body 31 of the outer member 3, for example, the sealing performance of the sealing member 612 deteriorates due to long-term use. Even in this case, it is possible to suppress the invasion of foreign matter into the annular space 10. Furthermore, in the present embodiment, since the concave portion 25 can be formed by the same turning process as that of the sewn portion 24, it is possible to suppress an increase in manufacturing cost. [Modification example] Next, the wheel bearing device according to the modified example of the embodiment will be described with reference to FIG. FIG. 3A is a cross-sectional view showing a part of the wheel bearing device according to the modified example. FIG. 3 (b) is a partially enlarged view of FIG. 3 (a). In FIGS. 3 (a) and 3 (b), the components common to those described in the above-described embodiment are designated by the same reference numerals as those attached to FIGS. 1 and 2 and duplicated explanations are given. Omit. In the above embodiment, the case where the labyrinth seal S is formed between the top portion 231 of the brim portion 23 and the main body 31 of the outer member 3 has been described. The distance between the outer member 3 and the main body 31 is wider than that in the above embodiment, and the second seal lip 612c of the first sealing device 61 is in sliding contact with the outer peripheral surface 23b of the top portion 231 of the brim portion 23. Further, in this modification, the sealing member 621 of the first sealing device 61 has a third sealing lip 612d, and the third sealing lip 612d is inside the first sealing lip 612a and is a wheel. It is in sliding contact with the end surface 22a of the mounting flange 22 on the vehicle inner side. Further, in the above embodiment, the case where the radial position of the deepest portion 251 of the recess 25 is outside the radial position of the brim surface 23a has been described, but in this modification, the recess 25 The deepest portion 251 is formed at a position where it is aligned with the brim surface 23a in the axial direction. Also in this modification, the minimum diameter D of the recess 251Minimum diameter D of the sewn part 242The position of the deepest portion 251 of the recess 25 is outside the extension line L of the inner raceway surface 2a. Also in this modification, the stress generated in the inner member 2 due to the load applied to the wheel mounting flange 22 is dispersed in the vicinity of the slime portion 24 and the vicinity of the deepest portion 251 of the recess 25, as in the above embodiment. , It is possible to increase the strength of the inner member 2. (Additional Note) Although the present invention has been described above based on the embodiments and modifications thereof, these embodiments and modifications do not limit the invention according to the claims. It should also be noted that not all combinations of features described in the embodiments and modifications are essential to the means for solving the problems of the invention. Further, the present invention can be carried out by appropriately modifying it by omitting a part of the configuration or adding or replacing the configuration within a range not deviating from the gist thereof. For example, in the above embodiment, the case where the present invention is applied to a wheel bearing device that supports a driven wheel in which the driving force of a driving source such as an engine is not transmitted has been described, but the driving force is transmitted via a drive shaft. It is also possible to apply the present invention to a wheel bearing device that supports a drive wheel. 1 ... Wheel bearing device 10 ... Annular space 2 ... Inner member 22 ... Wheel mounting flange 23 ... Brim 23a ... Brim surface 231 ... Top 24 ... Slim Part 25 ... Recess 25a ... Inner surface 2a ... First inner raceway surface 2b ... Second inner raceway surface 3 ... Outer member 3a ... First outer raceway surface 3b. .. 2nd outer raceway surface 4 ... 1st rolling element (conical roller bearing) 41 ... Large diameter part 412 ... Recessed part 42 ... Small diameter part 5 ... 2nd rolling element 61 ... 1st sealing device 611 ... Metal member 612 ... Seal member 612c ... Second seal Lip 9 ... Wheel O ... Rotating axis S ... Labyrinth seal
[DE CN214295410U]: Eine angetriebene Radvorrichtung, die für Hubarbeitsbühnen geeignet ist [ZH CN214295410U]: 一种适用于高空作业平台的从动轮装置 [EN CN214295410U]: A driven wheel device suitable for aerial work platforms | [DE CN214295410U]: Das Gebrauchsmuster offenbart eine für eine Hubarbeitsbühne geeignete angetriebene Radvorrichtung, die einen Montagesitz, eine Verbindungsplatte, ein erstes Lager, ein zweites Lager, ein spurfreies Rad und ein Befestigungselement umfasst. Der Mittelteil des Montagesitzes ist mit einer abgestuften Welle versehen; Beidseitig der Mitte der Verbindungsscheibe sind eine erste Aufnahmenut und eine zweite Aufnahmenut vorgesehen; der Innenring des ersten Lagers ist auf einer Stufe der gestuften Welle aufgezogen, und der Außenring des ersten Lagers ist auf der ersten In einer Aufnahmenut angeordnet; der Innenring des zweiten Lagers ist auf einer anderen Stufe der gestuften Welle hülsenförmig und der Außenring des ersten Lagers ist in der zweiten Aufnahmenut angeordnet; das spurlose Rad ist in der Auf der Verbindungsscheibe angeordnet; das Befestigungselement ist am Ende der gestuften Welle angeordnet und das Befestigungselement dient der axialen Positionierung des zweiten Lagers, was den Aufbau des Abtriebsrades im Stand der Technik aufgrund der Leichtgängigkeit der Drehung des zwei lager Die technischen Probleme mangelnder Stabilität und unsicherem Gehen reduzieren das Risiko von Höheneinsätzen und vermeiden damit potenzielle Sicherheitsrisiken. [ZH CN214295410U]: 本实用新型公开一种适用于高空作业平台的从动轮装置，包括安装座、连接盘、第一轴承、第二轴承、无痕轮和紧固组件，所述安装座的中部设置有阶梯轴；所述连接盘中部的两侧设置有第一容纳槽和第二容纳槽；所述第一轴承的内圈套装在阶梯轴的一段阶梯上，且，所述第一轴承的外圈设置于第一容纳槽内；所述第二轴承的内圈套装在阶梯轴的另一段阶梯上，且，所述第一轴承的外圈设置于第二容纳槽内；所述无痕轮设置于所述连接盘上；所述紧固组件设置于阶梯轴末端，且，所述紧固组件用于第二轴承的轴向定位，其凭借两个轴承配合转动的平稳性解决现有技术中从动轮结构稳定性较差、行走不平稳的技术问题，降低了高空作业的危险性，从而避免出现安全隐患。 [EN CN214295410U]: The utility model discloses a driven wheel device suitable for an aerial work platform, which comprises a mounting seat, a connecting plate, a first bearing, a second bearing, a non-marking wheel and a fastening component. The middle part of the mounting seat is provided with a stepped shaft; A first accommodating groove and a second accommodating groove are provided on both sides of the middle of the connecting disk; the inner ring of the first bearing is sleeved on a step of the stepped shaft, and the outer ring of the first bearing is arranged on the first In a receiving groove; the inner ring of the second bearing is sleeved on another step of the stepped shaft, and the outer ring of the first bearing is arranged in the second receiving groove; the non-marking wheel is arranged in the On the connecting disk; the fastening component is arranged at the end of the stepped shaft, and the fastening component is used for the axial positioning of the second bearing, which solves the structure of the driven wheel in the prior art by virtue of the smoothness of the rotation of the two bearings The technical problems of poor stability and unsteady walking reduce the risk of high-altitude operations, thereby avoiding potential safety hazards. | CN214295410U | 2021-09-28 | CN202120006419U | 2021-01-04 | CN202120006419U, 2021-01-04 | CN214295410U: 2021-09-28 | 诺力智能装备股份有限公司 |  | B60B37/00: I B60B27/00: I |  |  |  | [ZH CN214295410U]: 1 .一种适用于高空作业平台的从动轮装置，其特征在于，所述从动轮装置包括： 安装座，所述安装座的中部设置有阶梯轴； 连接盘，所述连接盘中部的两侧设置有第一容纳槽和第二容纳槽； 第一轴承，所述第一轴承的内圈套装在所述阶梯轴的一段阶梯上，且，所述第一轴承的 外圈设置于所述第一容纳槽内； 第二轴承，所述第二轴承的内圈套装在所述阶梯轴的另一段阶梯上，且，所述第一轴承 的外圈设置于所述第二容纳槽内； 无痕轮，所述无痕轮设置于所述连接盘上；以及 紧固组件，所述紧固组件设置于所述阶梯轴的末端，且，所述紧固组件用于所述第二轴 承的轴向定位。 2 .根据权利要求1所述一种适用于高空作业平台的从动轮装置，其特征在于，所述第一 轴承内圈的直径大于所述第二轴承内圈的直径。 3 .根据权利要求1所述一种适用于高空作业平台的从动轮装置，其特征在于，所述紧固 组件包括： 螺母，所述阶梯轴的末段阶梯设置有外螺纹，且，所述螺母通过螺纹连接旋入所述阶梯 轴的末段阶梯上；以及 挡片，所述挡片套装在所述阶梯轴的末段阶梯上，且，所述挡片位于所述第二轴承与所 述螺母之间，以用于轴向定位所述第二轴承。 4 .根据权利要求3所述一种适用于高空作业平台的从动轮装置，其特征在于，所述紧固 组件还包括： 开口销，所述阶梯轴末端的外圆周表面开设有穿孔，所述螺母为槽形螺母，所述开口销 插设于所述穿孔中，并卡扣在所述螺母的槽口处。 5 .根据权利要求1所述一种适用于高空作业平台的从动轮装置，其特征在于，所述从动 轮装置还包括： 密封组件，所述连接盘中部轴向延伸形成一套筒，所述套筒内部为第二容纳槽，所述密 封组件设置于所述套筒的端部。 6 .根据权利要求5所述一种适用于高空作业平台的从动轮装置，其特征在于，所述密封 组件包括： 第一紧固件；以及 防尘盖，所述防尘盖通过第一紧固件设置于所述套筒的端部。 7 .根据权利要求6所述一种适用于高空作业平台的从动轮装置，其特征在于，所述防尘 盖的侧缘设置有裙边，所述裙边开设有第一螺纹孔，所述套筒的端部开设有与所述第一螺 纹孔相对应的第二螺纹孔，所述第一紧固件包括： 第一弹性垫片；以及 第一螺栓，所述第一螺栓通过依次插设于所述第一弹性垫片、第一螺纹孔和第二螺纹 孔中。 8 .根据权利要求1所述一种适用于高空作业平台的从动轮装置，其特征在于，所述从动 轮装置还包括： 密封圈，所述密封圈套装在所述阶梯轴的靠近所述安装座的一段阶梯上，且，所述密封 圈用于密封所述第一轴承。 9 .根据权利要求1所述一种适用于高空作业平台的从动轮装置，其特征在于，所述无痕 轮的轮毂盘开设有第三螺纹孔，所述连接盘开设有与所述第三螺纹孔相对应的第四螺纹 孔，所述从动轮装置还包括第二紧固件，所述第二紧固件包括： 第二弹性垫片； 第一平垫片；以及 第二螺栓，所述第二螺栓通过依次插设于所述第二弹性垫片、第一平垫片、第三螺纹孔 和第四螺纹孔中。 10 .根据权利要求1所述一种适用于高空作业平台的从动轮装置，其特征在于，所述安 装座上开设有第五螺纹孔，所述从动轮装置还包括第三紧固件，所述第三紧固件包括： 第三弹性垫片； 第二平垫片；以及 第三螺栓，所述第三螺栓通过依次插设于所述第三弹性垫片、第二平垫片和第五螺纹 孔中。 [EN CN214295410U]: 1 A driven wheel device suitable for an aerial work platform, characterized in that the driven wheel device comprises: a mounting seat, a stepped shaft is provided in the middle of the mounting seat; a connecting plate, both sides of the middle of the connecting disk are provided There are a first accommodating groove and a second accommodating groove; a first bearing, the inner ring of the first bearing is sleeved on a step of the stepped shaft, and the outer ring of the first bearing is arranged on the first In the receiving groove; a second bearing, the inner ring of the second bearing is sleeved on another step of the stepped shaft, and the outer ring of the first bearing is arranged in the second receiving groove; no trace Wheel, the non-marking wheel is provided on the connecting plate; and a fastening component, the fastening component is provided at the end of the stepped shaft, and the fastening component is used for the shaft of the second bearingto Positioning. 2 The driven wheel device suitable for aerial work platforms according to claim 1, wherein the diameter of the inner ring of the first bearing is larger than the diameter of the inner ring of the second bearing. 3 The driven wheel device suitable for an aerial work platform according to claim 1, wherein the fastening component comprises: a nut, the end step of the stepped shaft is provided with an external thread, and the nut Screwed into the final step of the stepped shaft through a threaded connection; and a baffle, the baffle is sleeved on the last step of the stepped shaft, and the baffle is located between the second bearing and the Between the nuts for axial positioning of the second bearing. 4 A driven wheel device suitable for an aerial work platform according to claim 3, wherein the fastening assembly further comprises: a split pin, the outer circumferential surface of the end of the stepped shaft is provided with a perforation, the nut It is a slot-shaped nut, and the split pin is inserted in the through hole and snapped at the notch of the nut. 5 A driven wheel device suitable for an aerial work platform according to claim 1, wherein the driven wheel device further comprises: a sealing assembly, the middle of the connecting plate extends axially to form a sleeve, and the sleeve The inside of the barrel is a second containing groove, and the sealing component is arranged at the end of the sleeve. 6 A driven wheel device suitable for an aerial work platform according to claim 5, wherein the sealing assembly comprises: a first fastener; and a dust cover, the dust cover is fastened by the first The piece is arranged at the end of the sleeve. 7 A driven wheel device suitable for an aerial work platform according to claim 6, wherein the side edge of the dust cover is provided with a skirt, the skirt is provided with a first threaded hole, and the sleeve The end of the barrel is provided with a second threaded hole corresponding to the first threaded hole, and the first fastener includes: a first elastic washer; and a first bolt, the first bolt is inserted in sequence In the first elastic gasket, the first threaded hole and the second threaded hole. 8 The driven wheel device suitable for aerial work platforms according to claim 1, wherein the driven wheel device further comprises: a sealing ring, the sealing ring is sleeved on the stepped shaft near the mounting seat On a section of the ladder, and the seal The ring is used to seal the first bearing. 9 The driven wheel device suitable for aerial work platforms according to claim 1, wherein the hub disc of the non-marking wheel is provided with a third threaded hole, and the connecting disc is provided with a third threaded hole. Hole corresponding to the fourth threaded hole, the driven wheel device further includes a second fastener, and the second fastener includes: a second elastic washer; a first flat washer; and a second bolt, the The second bolt is inserted into the second elastic washer, the first flat washer, the third threaded hole and the fourth threaded hole in sequence. 10 The driven wheel device suitable for an aerial work platform according to claim 1, wherein the mounting seat is provided with a fifth threaded hole, the driven wheel device further comprises a third fastener, the The third fastener includes: a third elastic washer; a second flat washer; and a third bolt, which is inserted into the third elastic washer, the second flat washer, and the fifth bolt in turn. Threaded hole. | [ZH CN214295410U]: 一种适用于高空作业平台的从动轮装置 技术领域 [0001]本实用新型涉及高空作业平台技术领域，尤其涉及一种适用于高空作业平台的从 动轮装置。 背景技术 [0002]现有的高空作业平台驱动方式一般是由驱动轮加上从动轮来实现的，在从动轮装 置的结构上一般会采用单个轴承或者不使用轴承来实现从动轮的转动，结构稳定性较差， 从而导致了高空作业平台行走时出现不平稳、耐久性差的问题，增加了高空作业的危险性。 实用新型内容 [0003]本实用新型的目的在于提供一种适用于高空作业平台的从动轮装置，以解决现有 技术中从动轮结构稳定性较差、行走不平稳的技术问题。 [0004]为了实现上述目的，本实用新型的技术方案提供了一种适用于高空作业平台的从 动轮装置，所述从动轮装置包括： [0005]安装座，所述安装座的中部设置有阶梯轴； [0006]连接盘，所述连接盘中部的两侧设置有第一容纳槽和第二容纳槽； [0007]第一轴承，所述第一轴承的内圈套装在所述阶梯轴的一段阶梯上，且，所述第一轴 承的外圈设置于所述第一容纳槽内； [0008]第二轴承，所述第二轴承的内圈套装在所述阶梯轴的另一段阶梯上，且，所述第一 轴承的外圈设置于所述第二容纳槽内； [0009] 无痕轮，所述无痕轮设置于所述连接盘上；以及 [0010]紧固组件，所述紧固组件设置于所述阶梯轴的末端，且，所述紧固组件用于所述第 二轴承的轴向定位。 [0011] 可选地，所述第一轴承内圈的直径大于所述第二轴承内圈的直径。 [0012]可选地，所述紧固组件包括： [0013]螺母，所述阶梯轴的末段阶梯设置有外螺纹，且，所述螺母通过螺纹连接旋入所述 阶梯轴的末段阶梯上；以及 [0014]挡片，所述挡片套装在所述阶梯轴的末段阶梯上，且，所述挡片位于所述第二轴承 与所述螺母之间，以用于轴向定位所述第二轴承。 [0015] 可选地，所述紧固组件还包括： [0016]开口销，所述阶梯轴末端的外圆周表面开设有穿孔，所述螺母为槽形螺母，所述开 口销插设于所述穿孔中，并卡扣在所述螺母的槽口处。 [0017] 可选地，所述从动轮装置还包括： [0018]密封组件，所述连接盘中部轴向延伸形成一套筒，所述套筒内部为第二容纳槽，所 述密封组件设置于所述套筒的端部。 [0019] 可选地，所述密封组件包括： [0020]第一紧固件；以及 [0021]防尘盖，所述防尘盖通过第一紧固件设置于所述套筒的端部。 [0022]可选地，所述防尘盖的侧缘设置有裙边，所述裙边开设有第一螺纹孔，所述套筒的 端部开设有与所述第一螺纹孔相对应的第二螺纹孔，所述第一紧固件包括： [0023] 第一弹性垫片；以及 [0024] 第一螺栓，所述第一螺栓通过依次插设于所述第一弹性垫片、第一螺纹孔和第二 螺纹孔中。 [0025] 可选地，所述从动轮装置还包括： [0026]密封圈，所述密封圈套装在所述阶梯轴的靠近所述安装座的一段阶梯上，且，所述 密封圈用于密封所述第一轴承。 [0027]可选地，所述无痕轮的轮毂盘开设有第三螺纹孔，所述连接盘开设有与所述第三 螺纹孔相对应的第四螺纹孔，所述从动轮装置还包括第二紧固件，所述第二紧固件包括： [0028] 第二弹性垫片； [0029] 第一平垫片；以及 [0030] 第二螺栓，所述第二螺栓通过依次插设于所述第二弹性垫片、第一平垫片、第三螺 纹孔和第四螺纹孔中。 [0031]可选地，所述安装座上开设有第五螺纹孔，所述从动轮装置还包括第三紧固件，所 述第三紧固件包括： [0032] 第三弹性垫片； [0033] 第二平垫片；以及 [0034] 第三螺栓，所述第三螺栓通过依次插设于所述第三弹性垫片、第二平垫片和第五 螺纹孔中。 [0035]综上所述，运用本实用新型从动轮装置的技术方案，至少具有如下的有益效果或 优点： [0036] 1.该从动轮装置通过在连接盘中部的两侧分别延伸出第一容纳槽和第二容纳槽， 以用于分别容纳第一轴承和第二轴承的外圈，并且，第一轴承和第二轴承内圈分别套装在 阶梯轴的阶梯，其内圈的一侧通过阶梯实现轴向定位，另一侧通过设置在阶梯轴的末端的 紧固组件实现轴向定位，凭借两个轴承配合转动的平稳性，以解决现有技术中从动轮结构 稳定性较差、行走不平稳的技术问题，降低了高空作业的危险性，从而避免出现安全隐患。 [0037] 2.该从动轮装置的紧固组件通过开口销将螺母锁死在阶梯轴的末端，避免了因螺 母脱落而出现安全事故，从而降低了高空作业的危险性。 [0038] 3.该从动轮装置的第一轴承和第二轴承一侧通过唇形密封圈进行密封，另一侧通 过密封组件实现密封效果，以防止灰尘进入轴承内部而导致转动不灵活，进一步提升从动 轮结构的稳定性，行走更为平稳，而且，延长了轴承的使用寿命。 [0039] 4.该从动轮装置结构简单紧凑、经济实用，适用于各种机械行走场合，尤其适用于 高空作业平台。 [0040]为使本实用新型构思和其他实用新型目的、优点、特征及作用能更清楚易懂，将在 下文具体实施方式中特举较佳实施例，并配合附图，作出详细展开说明。 附图说明 [0041]为了更清楚地说明本实用新型实施例中的技术方案，下面将对实施例描述中所需 要使用的附图作简单地介绍，显而易见地，下面描述中的附图仅仅是本实用新型的一些实 施例，对于本领域普通技术人员来讲，在不付出创造性劳动的前提下，还可以根据这些附图 获得其他的附图。 [0042]图1是本实用新型提供一种适用于高空作业平台的从动轮装置的结构示意图； [0043]图2是本实用新型提供一种适用于高空作业平台的从动轮装置的结构分解图。 [0044] 附图标记说明：10、从动轮装置;20、安装座;21、第五螺纹孔;22、阶梯轴;23、穿孔; 30、连接盘;31、套筒;32、第一容纳槽;33、第二容纳槽;34、第四螺纹孔;35、第二螺纹孔;40、 第一紧固件;41、第一螺栓;42、第一弹性垫片；50、第二紧固件；51、第二螺栓;52、第二弹性 垫片；53、第一平垫片；60、无痕轮;61、轮毂盘;70、密封组件;71、防尘盖;72、裙边;73、第一 螺纹孔;80、紧固组件;81、螺母;82、开口销;83、挡片；90、第三紧固件；100、密封圈；110、第 一轴承；120、第二轴承。 具体实施方式 [0045]下面将结合本实用新型实施例中的附图，对本实用新型实施例中的技术方案进行 清楚、完整地描述，显然，所描述的实施例仅仅是本实用新型一部分实施例，而不是全部的 实施例。基于本实用新型中的实施例，本领域普通技术人员在没有做出创造性劳动前提下 所获得的所有其他实施例，都属于本实用新型保护的范围。 [0046]请一并参阅图1至图2,本实施例提供一种适用于高空作业平台的从动轮装置10， 该从动轮装置10包括安装座20、连接盘30、第一轴承110、第二轴承120、无痕轮60和紧固组 件80，其中，安装座20的中部设置有阶梯轴22；连接盘30中部的两侧设置有第一容纳槽32和 第二容纳槽33；第一轴承110的内圈套装在阶梯轴22的一段阶梯上，且，第一轴承110的外圈 设置于第一容纳槽32内；第二轴承120的内圈套装在阶梯轴22的另一段阶梯上,且,第一轴 承110的外圈设置于第二容纳槽33内；无痕轮60设置于连接盘30上;紧固组件80设置于阶梯 轴22的末端，且，紧固组件80用于第二轴承120的轴向定位。 [0047] 其中，该从动轮装置10通过在连接盘30中部的两侧分别延伸出第一容纳槽32和第 二容纳槽33,以用于分别容纳第一轴承110和第二轴承120的外圈，并且，第一轴承110和第 二轴承120内圈分别套装在阶梯轴22的阶梯，其内圈的一侧通过阶梯实现轴向定位,另一侧 通过设置在阶梯轴22的末端的紧固组件80实现轴向定位，凭借两个轴承配合转动的平稳性 解决现有技术中从动轮结构稳定性较差、行走不平稳的技术问题，降低了高空作业的危险 性，从而避免出现安全隐患。 [0048]具体地，由于阶梯轴22越靠近安装座20直径越大、越粗，阶梯轴22每段阶梯直径沿 阶梯轴22轴向逐级递减，两个轴承的内圈依次套装在阶梯轴22的不同阶梯上，第一轴承110 更靠近安装座20，也就是说，第一轴承110内圈的直径大于第二轴承120内圈的直径,这样两 个轴承内圈的孔径与阶梯轴22各段阶梯才能更好地配合。 [0049] 在其中一实施例中，紧固组件80包括螺母81和挡片83,其中，阶梯轴22的末段阶梯 设置有外螺纹，且,螺母81通过螺纹连接旋入阶梯轴22的末段阶梯上;挡片83套装在阶梯轴 22的末段阶梯上，且，挡片83位于第二轴承120与螺母81之间，以用于轴向定位第二轴承 120,可以理解，第二轴承120通过内圈一侧通过阶梯轴22阶梯的轴肩实现轴向定位，另一侧 通过挡片83实现轴向定位，从而将第二轴承120稳固的安装在阶梯轴22上，第一轴承110内 圈的一侧通过阶梯轴22阶梯的轴肩实现轴向定位，第一轴承110外圈的另一侧通过连接盘 30两侧的套筒31之间的隔板实现轴向定位。 [0050]具体地，紧固组件80还包括开口销82,阶梯轴22末端的外圆周表面开设有穿孔23, 螺母81为槽形螺母81，开口销82插设于穿孔23中，并卡扣在螺母81的槽口处，以实现锁死螺 母81。 [0051] 值得一提的是，该从动轮装置10的紧固组件80通过开口销82将螺母81锁死在阶梯 轴22的末端，避免了因螺母81脱落而出现安全事故，从而降低了高空作业的危险性。 [0052] 在其中一实施例中，该从动轮装置10还包括密封组件70，连接盘30中部向两侧轴 向延伸形成套筒31，两侧套筒31内部分别作为第一容纳槽32和第二容纳槽33,密封组件70 设置于套筒31的端部，可采用螺栓连接方式，便于拆卸维修更换。 [0053]具体地，密封组件70包括第一紧固件40和防尘盖71，其中，防尘盖71通过第一紧固 件40设置于套筒31的端部。 [0054] 进一步地,防尘盖71的侧缘设置有裙边72,裙边72开设有第一螺纹孔73,套筒31的 端部开设有与第一螺纹孔73相对应的第二螺纹孔35,该第一紧固件40包括第一弹性垫片42 和第一螺栓41,其中，第一螺栓41通过依次插设于第一弹性垫片42、第一螺纹孔73和第二螺 纹孔35中，从而将防尘盖71固定在连接盘30外侧套筒31的端部，以对第二轴承120实现密封 效果。 [0055] 在其中一实施例中，该从动轮装置10还包括密封圈100,密封圈100套装在阶梯轴 22的靠近安装座20的一段阶梯上，且,密封圈100用于密封第一轴承110,这样才能更好地对 两个轴承进行密封，防止灰尘进入其内部。 [0056]需要说明的是，该从动轮装置10的第一轴承110和第二轴承120一侧通过唇形密封 圈100进行密封,另一侧通过密封组件70实现密封效果，以防止灰尘进入轴承内部而导致转 动不灵活，进一步提升从动轮结构的稳定性，行走更为平稳，而且，延长了轴承的使用寿命。 [0057] 在其中一实施例中，无痕轮60的轮毂盘61开设有第三螺纹孔,连接盘30开设有与 第三螺纹孔相对应的第四螺纹孔34,从动轮装置10还包括第二紧固件50,该第二紧固件50 包括第二弹性垫片52、第一平垫片53以及第二螺栓51,其中，第二螺栓51通过依次插设于第 二弹性垫片52、第一平垫片53、第三螺纹孔和第四螺纹孔34中。 [0058] 在其中一实施例中，安装座20上开设有第五螺纹孔21,从动轮装置10还包括第三 紧固件90,该第三紧固件90包括第三弹性垫片、第二平垫片以及第三螺栓，其中，第三螺栓 通过依次插设于第三弹性垫片、第二平垫片和第五螺纹孔21中，从而将该从动轮装置10固 定在高空作业平台的底盘,高空作业平台的驱动轮转动带动两个轴承转动,由于连接盘30 与两个轴承是紧密配合的，无痕轮60又是固定在连接盘30上，使得无痕轮60和连接盘30— 起跟随两个轴承进行转动,从而实现了整个从动轮装置10的转动。 [0059]也就是说，该从动轮装置10结构简单紧凑、经济实用，适用于各种机械行走场合， 尤其适用于高空作业平台。 [0060]在本实用新型中，为了更清楚的描述，作出如下说明：文中术语“纵向”、“横向”、 “上”、“下”、“前”、“后”、“左”、“右”、“竖直”、“水平”、“顶”、“底”、“内”、“外”等指示的方位或 位置关系是基于附图所示的方位或位置关系，其仅是为了便于描述本实用新型和简化描 述，而不是指示或暗示所指的装置或元件必须具有特定的方位、以特定的方位构造和操作， 因此上述术语不能理解为对本实用新型的限制。 [0061]还需要说明的是，除非另有明确的规定和限定，“安装”、“相连”、“连接”、“固定”、 “设置”等术语应做广义理解，例如，可以是固定连接,也可以是可拆卸连接，或成一体;可以 是机械连接，也可以是电连接；可以是直接相连，也可以通过中间媒介间接相连，可以是两 个元件内部的连通或两个元件的相互作用关系。对于本领域的普通技术人员而言，可以根 据具体情况理解上述术语在本实用新型中的具体含义。 [0062] 在本的描述中，术语”一个实施例”、“一些实施例”、“具体实施例”等的描述 意指结合该实施例或示例描述的具体特征、结构、材料或特点包含于本实用新型的至少一 个实施例或示例中。在本中，对上述术语的示意性表述不一定指的是相同的实施例 或实例。而且，描述的具体特征、结构、材料或特点可以在任何的一个或多个实施例或示例 中以合适的方式结合。 [0063]此外，术语“第一”、“第二”、“第三”、“第四”、“第五”仅用于为了清楚或简化描述的 目的，而不能理解为指示或暗示相对重要性或数量。 [0064]以上所述是本实用新型的优选实施方式，应当指出，对于本技术领域的普通技术 人员来说，在不脱离本实用新型原理的前提下，还可以做出若干改进和润饰，这些改进和润 饰也视为本实用新型的保护范围。 [EN CN214295410U]: Technical field of driven wheel device suitable for aerial work platform [0001] The present invention relates to the technical field of aerial work platforms, and in particular to a driven wheel device suitable for aerial work platforms. Background technique [0002] The existing aerial work platform driving method is generally realized by the driving wheel plus the driven wheel. In the structure of the driven wheel device, a single bearing or no bearing is generally used to realize the rotation of the driven wheel, and the structure is stable. It is poor, which leads to the problems of unevenness and poor durability when the aerial work platform is walking, and increases the danger of aerial work. Utility model content [0003] The purpose of the present utility model is to provide a driven wheel device suitable for aerial work platforms to solve the technical problems of poor stability of the driven wheel structure and uneven walking in the prior art. [0004] In order to achieve the above objective, the technical solution of the present invention provides a driven wheel device suitable for aerial work platforms, the driven wheel device includes: [0005] Mounting seat, the middle of the mounting seat is provided with a stepped shaft; [0006] A connecting plate, a first receiving groove and a second receiving groove are provided on both sides of the middle of the connecting plate; [0007] The first bearing, the inner ring of the first bearing is sleeved on a step of the stepped shaft, and the outer ring of the first bearing is arranged in the first receiving groove; [0008] A second bearing, the inner ring of the second bearing is sleeved on another step of the stepped shaft, and the outer ring of the first bearing is arranged in the second receiving groove; [0009] a non-marking wheel, the non-marking wheel is arranged on the connecting plate; and [0010] A fastening component, the fastening component is provided at the end of the stepped shaft, and the fastening component is used for the axial positioning of the second bearing. [0011] Optionally, the diameter of the first bearing inner ring is greater than the diameter of the second bearing inner ring. [0012] Optionally, the fastening component includes: [0013] A nut, the end step of the stepped shaft is provided with an external thread, and the nut is screwed into the end step of the stepped shaft through a threaded connection; and [0014] The baffle, the baffle is sleeved on the stepped end of the stepped shaft, and the baffle is located between the second bearing and the nut for axial positioning of the first Two bearings. [0015] Optionally, the fastening component further includes: [0016] A cotter pin, the outer circumferential surface of the end of the stepped shaft is provided with a perforation, the nut is a slot nut, and the cotter pin is inserted in the perforation and snapped at the notch of the nut . [0017] Optionally, the driven wheel device further includes: [0018] The sealing assembly, the middle of the connecting disk extends axially to form a sleeve, the inside of the sleeve is a second containing groove, and the sealing assembly is arranged at the end of the sleeve. [0019] Optionally, the sealing assembly includes: [0020] The first fastener; and [0021] A dust cover, the dust cover is provided at the end of the sleeve by a first fastener. [0022] Optionally, the side edge of the dust cover is provided with a skirt, the skirt is provided with a first threaded hole, and the end of the sleeve is provided with a corresponding to the first threaded hole The second threaded hole, the first fastener includes: [0023] The first elastic gasket; and [0024] The first bolt is inserted into the first elastic washer, the first threaded hole and the second threaded hole in sequence. [0025] Optionally, the driven wheel device further includes: [0026] A sealing ring, the sealing ring is sleeved on a step of the stepped shaft close to the mounting seat, and the sealing ring is used to seal the first bearing. [0027] Optionally, the hub disc of the non-marking wheel is provided with a third threaded hole, the connecting disc is provided with a fourth threaded hole corresponding to the third threaded hole, and the driven wheel device further includes The second fastener, the second fastener includes: [0028] a second elastic gasket; [0029] The first flat gasket; and [0030] The second bolt is inserted into the second elastic washer, the first flat washer, the third threaded hole and the fourth threaded hole in sequence. [0031] Optionally, the mounting seat is provided with a fifth threaded hole, the driven wheel device further includes a third fastener, and the third fastener includes: [0032] The third elastic gasket; [0033] The second flat gasket; and [0034] The third bolt is inserted into the third elastic washer, the second flat washer and the fifth threaded hole in sequence. [0035] In summary, the technical solution using the driven wheel device of the present utility model has at least the following beneficial effects or advantages: [0036] 1. The driven wheel device extends a first accommodating groove and a second accommodating groove respectively on both sides of the middle of the connecting disk, so as to accommodate the outer rings of the first bearing and the second bearing respectively, and the first The bearing and the second bearing inner ring are respectively sleeved on the steps of the stepped shaft. One side of the inner ring is axially positioned by the stepped shaft, and the other side is axially positioned by the fastening component provided at the end of the stepped shaft. The bearing is matched with the stability of rotation to solve the technical problems of poor structural stability of the driven wheel and unsteady walking in the prior art, and reduces the risk of high-altitude operations, thereby avoiding potential safety hazards. [0037] 2. The fastening component of the driven wheel device locks the nut at the end of the stepped shaft through a split pin, avoiding safety accidents due to the nut falling off, thereby reducing the risk of high-altitude operations. [0038] 3. One side of the first bearing and the second bearing of the driven wheel device is sealed by a lip-shaped seal ring, and the other side is sealed by a sealing assembly to prevent dust from entering the inside of the bearing and causing inflexible rotation, and further The stability of the driven wheel structure is improved, the walking is more stable, and the service life of the bearing is prolonged. [0039] 4. The driven wheel device has a simple and compact structure, is economical and practical, and is suitable for various mechanical walking occasions, especially for aerial work platforms. [0040] In order to make the idea of the present utility model and other utility model objectives, advantages, features and functions more clear and easy to understand, the following specific implementations will specifically cite preferred embodiments, and cooperate with the accompanying drawings, to make detailed explanations. Description of the drawings [0041] In order to more clearly explain the technical solutions in the embodiments of the present utility model, the following will briefly introduce the drawings needed in the description of the embodiments. Obviously, the drawings in the following description are only for the present utility model. For some of the embodiments, for those of ordinary skill in the art, other drawings can be obtained based on these drawings without creative work. [0042] FIG. 1 is a structural schematic diagram of a driven wheel device suitable for an aerial work platform provided by the present invention; [0043] FIG. 2 is an exploded view of the structure of a driven wheel device suitable for an aerial work platform provided by the present invention . [0044] Description of reference signs: 10, driven wheel device; 20, mounting seat; 21, fifth threaded hole; 22, stepped shaft; 23, perforation; 30, connecting plate; 31, sleeve; 32, first containment 33, the second receiving groove; 34, the fourth threaded hole; 35, the second threaded hole; 40, the first fastener; 41, the first bolt; 42, the first elastic gasket; 50, the second tight Firmware; 51, second bolt; 52, second elastic gasket; 53, first flat gasket; 60, non-marking wheel; 61, wheel hub; 70, sealing assembly; 71, dust cover; 72, skirt 73, the first threaded hole; 80, the fastening component; 81, the nut; 82, the split pin; 83, the stop piece; 90, the third fastener; 100, the sealing ring; 110, the first bearing; 120, The second bearing. Detailed ways [0045] The following will clearly and completely describe the technical solutions in the embodiments of the present utility model with reference to the accompanying drawings in the embodiments of the present utility model. Obviously, the described embodiments are only a part of the embodiments of the present utility model, not All examples. Based on the embodiments of the present utility model, all other embodiments obtained by those of ordinary skill in the art without creative work shall fall within the protection scope of the present utility model. [0046] Please refer to FIGS. 1 to 2 together. This embodiment provides a driven wheel device 10 suitable for an aerial work platform. The driven wheel device 10 includes a mounting seat 20, a connecting plate 30, a first bearing 110, and a second The second bearing 120, the non-marking wheel 60 and the fastening assembly 80, wherein the middle of the mounting base 20 is provided with a stepped shaft 22; both sides of the middle of the connecting disk 30 are provided with a first receiving groove 32 and a second receiving groove 33; The inner ring of the bearing 110 is sleeved on a step of the stepped shaft 22, and the outer ring of the first bearing 110 is arranged in the first accommodating groove 32; the inner ring of the second bearing 120 is sleeved on the other step of the stepped shaft 22 And, the outer ring of the first bearing 110 is arranged in the second receiving groove 33; the non-marking wheel 60 is arranged on the connecting disk 30; the fastening assembly 80 is arranged at the end of the stepped shaft 22, and the fastening assembly 80 is used for The axial positioning of the second bearing 120. [0047] Wherein, the driven wheel device 10 extends a first accommodating groove 32 and a second accommodating groove 33 on both sides of the middle part of the connecting disk 30, respectively, for accommodating the outer parts of the first bearing 110 and the second bearing 120, respectively. In addition, the inner rings of the first bearing 110 and the second bearing 120 are respectively sleeved on the steps of the stepped shaft 22, one side of the inner ring is axially positioned by the steps, and the other side is provided by a tightening set at the end of the stepped shaft 22. The solid component 80 realizes axial positioning, and solves the technical problems of poor stability of the driven wheel structure and unsteady walking in the prior art by virtue of the smoothness of the rotation of the two bearings, and reduces the risk of high-altitude operations, thereby avoiding potential safety hazards. . [0048] Specifically, since the stepped shaft 22 is closer to the mounting seat 20, the diameter becomes larger and thicker. The diameter of each step of the stepped shaft 22 decreases step by step along the axis of the stepped shaft 22, and the inner rings of the two bearings are sequentially fitted on the stepped shaft. On the different steps of 22, the first bearing 110 is closer to the mounting seat 20, that is, the diameter of the inner ring of the first bearing 110 is greater than the diameter of the inner ring of the second bearing 120, so that the bore diameter of the two bearing inner rings and the stepped shaft 22 Each step of the ladder can be better coordinated. [0049] In one of the embodiments, the fastening assembly 80 includes a nut 81 and a baffle 83, wherein the end step of the stepped shaft 22 is provided with an external thread, and the nut 81 is screwed into the end of the stepped shaft 22 through a threaded connection. The stopper 83 is sleeved on the end step of the stepped shaft 22, and the stopper 83 is located between the second bearing 120 and the nut 81 for axial positioning of the second bearing 120. It can be understood that the second bearing 120 realizes axial positioning through the stepped shoulder of the stepped shaft 22 on one side of the inner ring, and realizes axial positioning through the baffle 83 on the other side, so that the second bearing 120 is firmly installed on the stepped shaft. On the shaft 22, one side of the inner ring of the first bearing 110 is axially positioned by the shoulder of the stepped shaft 22, and the other side of the outer ring of the first bearing 110 is separated by the sleeve 31 on both sides of the connecting disc 30. The plate realizes axial positioning. [0050] Specifically, the fastening assembly 80 further includes a cotter pin 82, the outer circumferential surface of the end of the stepped shaft 22 is provided with a perforation 23, the nut 81 is a slot nut 81, and the cotter pin 82 is inserted in the perforation 23 and buckled At the notch of the nut 81, the nut 81 is locked. [0051] It is worth mentioning that the fastening component 80 of the driven wheel device 10 locks the nut 81 at the end of the stepped shaft 22 through the split pin 82, avoiding safety accidents caused by the nut 81 falling off, thereby reducing the height. The danger of the job. [0052] In one of the embodiments, the driven wheel device 10 further includes a sealing assembly 70, the middle of the connecting disk 30 extends axially to both sides to form a sleeve 31, and the insides of the sleeves 31 on both sides serve as the first containing grooves 32 and 32, respectively. The second accommodating groove 33 and the sealing assembly 70 are arranged at the end of the sleeve 31, which can be connected by bolts, which is convenient for disassembly, maintenance and replacement. [0053] Specifically, the sealing assembly 70 includes a first fastener 40 and a dust cover 71, wherein the dust cover 71 is provided at the end of the sleeve 31 through the first fastener 40. [0054] Further, the side edge of the dust cover 71 is provided with a skirt 72, the skirt 72 is provided with a first threaded hole 73, and the end of the sleeve 31 is provided with a second thread corresponding to the first threaded hole 73 Hole 35, the first fastener 40 includes a first elastic washer 42 and a first bolt 41, wherein the first bolt 41 is inserted into the first elastic washer 42, the first threaded hole 73 and the second thread in turn In the hole 35, the dust cover 71 is fixed to the end of the sleeve 31 on the outer side of the connecting disk 30 to achieve a sealing effect on the second bearing 120. [0055] In one of the embodiments, the driven wheel device 10 further includes a sealing ring 100, the sealing ring 100 is sleeved on a step of the stepped shaft 22 close to the mounting seat 20, and the sealing ring 100 is used to seal the first bearing 110. In this way, the two bearings can be better sealed to prevent dust from entering its interior. [0056] It should be noted that the first bearing 110 and the second bearing 120 of the driven wheel device 10 are sealed by a lip seal ring 100 on one side, and a sealing effect is achieved by a sealing assembly 70 on the other side to prevent dust from entering the bearing. Internally, the rotation is not flexible, and the stability of the driven wheel structure is further improved, the walking is more stable, and the service life of the bearing is prolonged. [0057] In one of the embodiments, the hub disk 61 of the non-marking wheel 60 is provided with a third threaded hole, the connecting disk 30 is provided with a fourth threaded hole 34 corresponding to the third threaded hole, and the driven wheel device 10 further includes The second fastener 50, the second fastener 50 includes a second elastic washer 52, a first flat washer 53, and a second bolt 51, wherein the second bolt 51 is inserted into the second elastic washer in turn 52. In the first flat washer 53, the third threaded hole and the fourth threaded hole 34. [0058] In one of the embodiments, the mounting seat 20 is provided with a fifth threaded hole 21, the driven wheel device 10 further includes a third fastener 90, the third fastener 90 includes a third elastic washer, a third Two flat washers and a third bolt, wherein the third bolt is inserted into the third elastic washer, the second flat washer and the fifth threaded hole 21 in sequence to fix the driven wheel device 10 on the aerial work platform The drive wheel of the aerial work platform rotates to drive the rotation of the two bearings. Since the connecting plate 30 and the two bearings are closely matched, the non-marking wheel 60 is fixed on the connecting plate 30, so that the non-marking wheel 60 and the connecting plate 30-to follow the two bearings to rotate, thereby realizing the rotation of the entire driven wheel device 10. [0059] In other words, the driven wheel device 10 has a simple and compact structure, is economical and practical, and is suitable for various mechanical walking occasions, especially suitable for aerial work platforms. [0060] In the present utility model, for a clearer description, the following explanations are made: the terms "longitudinal", "horizontal", "upper", "lower", "front", "rear", "left" and " "Right", "vertical", "horizontal", "top", "bottom", "inner", "outer" and other directions or The positional relationship is based on the orientation or positional relationship shown in the drawings, which is only for the convenience of describing the utility model and simplifying the description, rather than indicating or implying that the pointed device or element must have a specific orientation, be constructed in a specific orientation, and Operation, therefore the above terms cannot be understood as a limitation of the present utility model. [0061] It should also be noted that, unless otherwise clearly specified and limited, terms such as "installation", "connected", "connected", "fixed" and "set" should be understood in a broad sense. For example, it may be a fixed connection. , It can also be detachably connected or integrated; it can be mechanically connected or electrically connected; it can be directly connected or indirectly connected through an intermediate medium, which can be the internal communication of two components or the mutual connection of two components Role relationship. For those of ordinary skill in the art, the specific meaning of the above-mentioned terms in the present utility model can be understood according to specific circumstances. [0062] In the present description, the term "one embodiment," "some embodiments," "Specific description of the embodiment," etc., means that a particular feature of this embodiment or example described, structure, material, or characteristic comprising In at least one embodiment or example of the present invention. In this context, the schematic representations of the above-mentioned terms do not necessarily refer to the same embodiment or example. Moreover, the described specific features, structures, materials or characteristics can be combined in any one or more embodiments or examples in a suitable manner. [0063] In addition, the terms "first", "second", "third", "fourth", and "fifth" are only used for the purpose of clarity or simplification of the description, and cannot be understood as indicating or implying relatively important Sex or quantity. [0064] The above are the preferred embodiments of the present invention. It should be pointed out that for those of ordinary skill in the art, without departing from the principles of the present invention, several improvements and modifications can be made. These Improvements and retouching are also regarded as the protection scope of this utility model.
[DE CN214171153U]: Radnabenlager der Antriebsachse und Fahrzeug [ZH CN214171153U]: 一种驱动桥轮毂轴承锁紧结构及车辆 [EN CN214171153U]: Drive axle wheel hub bearing locking structure and vehicle | [DE CN214171153U]: Das Gebrauchsmuster offenbart eine Antriebsachsenradnabenlager-Verriegelungsstruktur und ein Fahrzeug und gehört zum technischen Gebiet der Fahrzeuge. Die Sicherungsstruktur für das Nabenlager der Antriebsachse des Gebrauchsmusters umfasst ein Innenlager, eine Distanzhülse, ein Außenlager, eine Dichtungsanordnung, eine Hohlradhalterung und ein Sicherungsteil, die nacheinander auf den Wellenkopf aufgesteckt und koaxial zur Welle angeordnet sind Kopf. Die Dichtungsanordnung liegt gleichzeitig am Außenlager und am Wellenkopf an, so dass der vom Sicherungselement bereitgestellte Axialdruck nicht nur auf die Stirnfläche des Außenlagers, sondern auch auf den Wellenkopf wirkt, was die Verbesserung des Anzugsmoments des Sicherungselementes und nutzt gleichzeitig die Dichtung. Die Blechbaugruppe stellt die Vorspannkraft zwischen dem Innenlager und dem Außenlager ein und verwendet das Distanzstück, um das Innenlager und das Außenlager zusammenzudrücken, um ein Lösen des Innenlagers und des Außenlagers zu vermeiden, wodurch Verschleißprobleme vermieden werden und Ölverlust der Dichtungsbaugruppe. Das Fahrzeug des Gebrauchsmusters reduziert die Wartungshäufigkeit des Fahrzeugs durch Anwenden der oben erwähnten Verriegelungsstruktur für die Radnabenlager der Antriebsachse. [ZH CN214171153U]: 本实用新型公开了一种驱动桥轮毂轴承锁紧结构及车辆，属于车辆技术领域。本实用新型的驱动桥轮毂轴承锁紧结构，包括依次套设在轴头上并与轴头同轴设置的内轴承、隔套、外轴承、垫片组件、齿圈支架和锁紧件，利用垫片组件同时抵接在外轴承与轴头上，使得锁紧件提供的轴向压力不仅作用于外轴承的端面上，还作用于轴头上，便于提升锁紧件的拧紧力矩，同时利用垫片组件调节内轴承与外轴承之间的预紧力，并利用隔套压紧内轴承和外轴承，避免内轴承和外轴承松动，进而避免出现垫片组件磨损和漏油的问题。本实用新型的车辆，通过应用上述驱动桥轮毂轴承锁紧结构，降低了车辆的维修频率。 [EN CN214171153U]: The utility model discloses a drive axle wheel hub bearing locking structure and a vehicle, and belongs to the technical field of vehicles. The driving axle hub bearing locking structure of the utility model includes an inner bearing, a spacer sleeve, an outer bearing, a gasket assembly, a ring gear bracket and a locking part which are sequentially sleeved on the shaft head and arranged coaxially with the shaft head. The gasket assembly abuts on the outer bearing and the shaft head at the same time, so that the axial pressure provided by the locking element not only acts on the end surface of the outer bearing, but also acts on the shaft head, which facilitates the improvement of the tightening torque of the locking element and uses the gasket at the same time. The sheet assembly adjusts the pre-tightening force between the inner bearing and the outer bearing, and uses the spacer to compress the inner bearing and the outer bearing to avoid loosening of the inner bearing and the outer bearing, thereby avoiding the problems of wear and oil leakage of the gasket assembly. The vehicle of the utility model reduces the maintenance frequency of the vehicle by applying the above-mentioned drive axle wheel hub bearing locking structure. | CN214171153U | 2021-09-10 | CN202023062610U | 2020-12-17 | CN202023062610U, 2020-12-17 | CN214171153U: 2021-09-10 | 一汽解放汽车有限公司 |  | F16C35/063: I B60B27/00: I B60B35/12: I F16C33/58: I F16C33/76: I |  |  |  | [ZH CN214171153U]: 1 .一种驱动桥轮毂轴承锁紧结构，其特征在于，包括依次套设在轴头(100)上并与所述 轴头(100)同轴设置的内轴承(1)、隔套(2)、外轴承(3)、垫片组件(4)、齿圈支架⑸和锁紧 件(6)，所述内轴承⑴的一端与所述轴头(100)抵接，所述隔套⑵夹设在所述内轴承⑴与 所述外轴承⑶之间，所述垫片组件⑷的一端抵接在所述外轴承⑶及所述轴头(100)上， 另一端抵接在所述齿圈支架⑸上，所述齿圈支架⑸的另一端抵接在所述锁紧件⑹上，所 述锁紧件⑹与所述轴头(100)螺纹连接。 2 .根据权利要求1所述的驱动桥轮毂轴承锁紧结构，其特征在于，所述轴头(100)上设 有防松槽(107)，所述锁紧件⑹上设有防松块(61)，所述防松块(61)与所述防松槽(107)铆 接。 3 .根据权利要求1所述的驱动桥轮毂轴承锁紧结构，其特征在于，所述齿圈支架⑸的 一端设有定位槽(52)，所述锁紧件⑹的一端抵接在所述定位槽(52)内。 4 .根据权利要求1所述的驱动桥轮毂轴承锁紧结构，其特征在于，所述隔套⑵的一端 抵接在所述内轴承⑴的内圈上，另一端抵接在所述外轴承⑶的内圈上。 5 .根据权利要求1所述的驱动桥轮毂轴承锁紧结构，其特征在于,所述驱动桥轮毂轴承 锁紧结构还包括油封座圈⑺，所述轴头(100)上设有油封定位轴肩(101)，所述油封座圈 ⑺的一端抵接在所述油封定位轴肩(101)上，另一端抵接在所述内轴承⑴的内圈上。 6 .根据权利要求1-5任一项所述的驱动桥轮毂轴承锁紧结构，其特征在于，所述轴头 (100)上设有垫片定位轴肩(102)，所述垫片组件⑷包括调整垫片(41)，所述调整垫片(41) 夹设在所述齿圈支架⑸与所述外轴承⑶之间，且所述齿圈支架⑸的与所述调整垫片 (41)相邻的一端还抵接在所述垫片定位轴肩(102)上。 7 .根据权利要求6所述的驱动桥轮毂轴承锁紧结构，其特征在于，所述垫片组件⑷包 括锁紧垫片(42)，所述锁紧垫片(42)夹设在所述调整垫片(41)与所述齿圈支架⑸之间，所 述锁紧垫片(42)的一端抵接在所述调整垫片(41)及所述垫片定位轴肩(102)上，另一端抵 接在所述齿圈支架⑸上,所述锁紧垫片(42)的外径大于所述齿圈支架⑸的与其相邻的一 端的外径。 8 .根据权利要求7所述的驱动桥轮毂轴承锁紧结构，其特征在于，所述齿圈支架⑸的 一端设有阶梯轴(51)，所述锁紧垫片(42)的一端设有与所述阶梯轴(51)相匹配的阶梯孔 (421)，所述阶梯轴(51)插设在所述阶梯孔(421)内并与所述阶梯孔(421)过盈配合,且所述 阶梯轴(51)的端部抵接在所述阶梯孔(421)的台阶上。 9 .根据权利要求7所述的驱动桥轮毂轴承锁紧结构，其特征在于，所述轴头(100)包括： 第一轴段(103)，与所述内轴承⑴及所述隔套⑵过盈配合； 第二轴段(104)，与所述外轴承⑶及所述调整垫片(41)过盈配合； 第三轴段(105)，与所述齿圈支架⑸及所述锁紧垫片(42)通过花键连接； 第四轴段(106)，与所述锁紧件⑹螺纹连接。 10 .一种车辆，其特征在于，包括如权利要求1-9任一项所述的驱动桥轮毂轴承锁紧结 构。 [EN CN214171153U]: 1 A drive axle wheel hub bearing locking structure, characterized in that it comprises an inner bearing (1) and a spacer (2) which are sequentially sleeved on the shaft head (100) and arranged coaxially with the shaft head (100) , The outer bearing (3), the gasket assembly (4), the ring gear bracket and the locking member (6), one end of the inner bearing abuts against the shaft head (100), and the spacer clamp Set between the inner bearing (1) and the outer bearing (3), one end of the gasket assembly (4) abuts on the outer bearing (3) and the shaft head (100), and the other end abuts on the tooth On the ring support , the other end of the gear ring support abuts on the locking part , and the locking part is threadedly connected with the shaft head (100). 2 The drive axle hub bearing locking structure according to claim 1, wherein the shaft head (100) is provided with an anti-loosening groove (107), and the locking member (6) is provided with an anti-loosing block ( 61), the anti-loosening block (61) is riveted with the anti-loosing groove (107). 3 The driving axle hub bearing locking structure according to claim 1, wherein one end of the ring gear bracket (5) is provided with a positioning groove (52), and one end of the locking member (6) abuts against the positioning In the slot (52). 4 The drive axle hub bearing locking structure according to claim 1, wherein one end of the spacer (2) abuts on the inner ring of the inner bearing (1), and the other end abuts on the outer bearing (3) On the inner circle. 5 The drive axle hub bearing locking structure according to claim 1, wherein the drive axle hub bearing locking structure further comprises an oil seal seat , and an oil seal positioning shoulder is provided on the shaft head (100) (101), one end of the oil seal seat ring (7) abuts on the oil seal positioning shoulder (101), and the other end abuts on the inner ring of the inner bearing (1). 6 The drive axle hub bearing locking structure according to any one of claims 1-5, wherein the shaft head (100) is provided with a gasket positioning shoulder (102), and the gasket assembly (4) Including an adjusting washer (41), the adjusting washer (41) is sandwiched between the ring gear bracket and the outer bearing , and the ring gear bracket and the adjusting shim (41) ) The adjacent end also abuts on the spacer positioning shoulder (102). 7 The drive axle hub bearing locking structure according to claim 6, characterized in that, the gasket assembly (4) comprises a locking washer (42), and the locking washer (42) is clamped on the adjustment Between the gasket (41) and the ring gear bracket (5), one end of the locking gasket (42) abuts on the adjusting gasket (41) and the gasket positioning shoulder (102), The other end abuts on the ring gear support (5), and the outer diameter of the locking washer (42) is larger than the outer diameter of the adjacent end of the ring gear support (5). 8 The drive axle hub bearing locking structure according to claim 7, wherein one end of the ring gear bracket (5) is provided with a stepped shaft (51), and one end of the locking washer (42) is provided with The stepped shaft (51) matches the stepped hole (421), the stepped shaft (51) is inserted in the stepped hole (421) and is in interference fit with the stepped hole (421), and the The end of the stepped shaft (51) abuts on the step of the stepped hole (421). 9 The drive axle hub bearing locking structure according to claim 7, wherein the shaft head (100) comprises: a first shaft section (103), which is connected to the inner bearing (1) and the spacer (2) Interference fit; second shaft section (104), interference fit with the outer bearing (3) and the adjusting washer (41); third shaft section (105), with the ring gear bracket and the lock The gasket (42) is connected by splines; the fourth shaft section (106) is threadedly connected with the locking member (6). 10 A vehicle, characterized by comprising the drive axle wheel hub bearing locking structure according to any one of claims 1-9. | [ZH CN214171153U]: 一种驱动桥轮毂轴承锁紧结构及车辆 技术领域 [0001]本实用新型涉及车辆技术领域，尤其涉及一种驱动桥轮毂轴承锁紧结构及车辆。 背景技术 [0002]目前，轮边减速驱动桥多用于自卸车，而自卸车行驶路面多为坡路，坡路的颠簸导 致轮毂轴承受到较大的轴向冲击。现有的驱动桥采用锁紧螺母提供轴向压紧力控制两个轮 毂轴承的预紧力，而锁紧螺母的拧紧扭矩较小，在车辆行驶过程中，经常出现轮毂轴承轴向 游隙变大，齿圈支架的端面被轴承内环磨损，进而导致锁紧螺母松动、轮毂油封漏油等一系 列失效发生。 实用新型内容 [0003]本实用新型的一个目的在于提供一种驱动桥轮毂轴承锁紧结构，提升了锁紧螺母 的拧紧力矩，解决了轮毂漏油的问题。 [0004]本实用新型的另一个目的在于提供一种车辆，通过应用上述驱动桥轮毂轴承锁紧 结构，降低了车辆的维修频率。 [0005]为实现上述目的，提供以下技术方案： [0006] 一方面，提供了一种驱动桥轮毂轴承锁紧结构，包括依次套设在轴头上并与所述 轴头同轴设置的内轴承、隔套、外轴承、垫片组件、齿圈支架和锁紧件，所述内轴承的一端与 所述轴头抵接，所述隔套夹设在所述内轴承与所述外轴承之间，所述垫片组件的一端抵接 在所述外轴承及所述轴头上，另一端抵接在所述齿圈支架上，所述齿圈支架的另一端抵接 在所述锁紧件上，所述锁紧件与所述轴头螺纹连接。 [0007]作为驱动桥轮毂轴承锁紧结构优选方案，所述轴头上设有防松槽，所述锁紧件上 设有防松块，所述防松块与所述防松槽铆接。 [0008]作为驱动桥轮毂轴承锁紧结构优选方案，所述齿圈支架的一端设有定位槽，所述 锁紧件的一端抵接在所述定位槽内。 [0009]作为驱动桥轮毂轴承锁紧结构优选方案，所述隔套的一端抵接在所述内轴承的内 圈上，另一端抵接在所述外轴承的内圈上。 [0010]作为驱动桥轮毂轴承锁紧结构优选方案，所述驱动桥轮毂轴承锁紧结构还包括油 封座圈，所述轴头上设有油封定位轴肩，所述油封座圈的一端抵接在所述油封定位轴肩上， 另一端抵接在所述内轴承的内圈上。 [0011]作为驱动桥轮毂轴承锁紧结构优选方案，所述轴头上设有垫片定位轴肩，所述垫 片组件包括调整垫片，所述调整垫片夹设在所述齿圈支架与所述外轴承之间，且所述齿圈 支架的与所述调整垫片相邻的一端还抵接在所述垫片定位轴肩上。 [0012]作为驱动桥轮毂轴承锁紧结构优选方案，所述垫片组件包括锁紧垫片，所述锁紧 垫片夹设在所述调整垫片与所述齿圈支架之间，所述锁紧垫片的一端抵接在所述调整垫片 及所述垫片定位轴肩上，另一端抵接在所述齿圈支架上，所述锁紧垫片的外径大于所述齿 圈支架的与其相邻的一端的外径。 [0013]作为驱动桥轮毂轴承锁紧结构优选方案，所述齿圈支架的一端设有阶梯轴，所述 锁紧垫片的一端设有与所述阶梯轴相匹配的阶梯孔，所述阶梯轴插设在所述阶梯孔内并与 所述阶梯孔过盈配合，且所述阶梯轴的端部抵接在所述阶梯孔的台阶上。 [0014]作为驱动桥轮毂轴承锁紧结构优选方案，所述轴头包括： [0015] 第一轴段，与所述内轴承及所述隔套过盈配合； [0016] 第二轴段，与所述外轴承及所述调整垫片过盈配合； [0017]第三轴段，与所述齿圈支架及所述锁紧垫片通过花键连接； [0018]第四轴段，与所述锁紧件螺纹连接。 [0019]另一方面，提供了 一种车辆，包括如上所述的驱动桥轮毂轴承锁紧结构。 [0020]与现有技术相比，本实用新型的有益效果： [0021]本实用新型的驱动桥轮毂轴承锁紧结构，包括依次套设在轴头上并与轴头同轴设 置的内轴承、隔套、外轴承、垫片组件、齿圈支架和锁紧件，内轴承的一端抵接在轴头上，隔 套夹设在内轴承与外轴承之间，垫片组件的一端抵接在外轴承及轴头上，另一端抵接在齿 圈支架上，齿圈支架的另一端抵接在锁紧件上，锁紧件与轴头螺纹连接。利用垫片组件同时 抵接在外轴承与轴头上，使得锁紧件提供的轴向压力不仅作用于外轴承的端面上，还作用 于轴头上，便于提升锁紧件的拧紧力矩，同时利用垫片组件调节内轴承与外轴承之间的预 紧力，并利用隔套压紧内轴承和外轴承，避免内轴承和外轴承松动，进而避免出现垫片组件 磨损和漏油的问题。 [0022]本实用新型的车辆，通过应用上述驱动桥轮毂轴承锁紧结构，降低了车辆的维修 频率。 附图说明 [0023]图1为本实用新型实施例中驱动桥轮毂轴承锁紧结构的结构示意图； [0024]图2为图1的A部放大图； [0025]图3为本实用新型实施例中锁紧垫片的结构示意图； [0026]图4为本实用新型实施例中齿圈支架的结构示意图； [0027]图5为本实用新型实施例中轴头的结构示意图。 [0028] 附图标记： [0029] 100、轴头；101、油封定位轴肩；102、垫片定位轴肩；103、第一轴段；104、第二轴段; 105、第三轴段;106、第四轴段;107、防松槽； [0030] 1、内轴承； [0031] 2、隔套； [0032] 3、外轴承； [0033] 4、垫片组件;41、调整垫片;42、锁紧垫片;421、阶梯孔； [0034] 5、齿圈支架;51、阶梯轴；52、定位槽； [0035] 6、锁紧件;61、防松块； [0036] 7、油封座圈。 具体实施方式 [0037]为使本实用新型实施例的目的、技术方案和优点更加清楚,下面将结合本实用新 型实施例中的附图，对本实用新型实施例中的技术方案进行清楚、完整地描述，显然，所描 述的实施例是本实用新型一部分实施例，而不是全部的实施例。通常在此处附图中描述和 示出的本实用新型实施例的组件可以以各种不同的配置来布置和设计。 [0038]因此，以下对在附图中提供的本实用新型的实施例的详细描述并非旨在限制要求 保护的本实用新型的范围，而是仅仅表示本实用新型的选定实施例。基于本实用新型中的 实施例，本领域普通技术人员在没有作出创造性劳动前提下所获得的所有其他实施例，都 属于本实用新型保护的范围。 [0039] 应注意到：相似的标号和字母在下面的附图中表示类似项，因此，一旦某一项在一 个附图中被定义，则在随后的附图中不需要对其进行进一步定义和解释。 [0040] 在本实用新型的描述中，需要说明的是，术语“上”、“下”、“左”、“右”、“竖直”、“水 平，，、“内”、”外，，等指示的方位或位置关系为基于附图所示的方位或位置关系，或者是该实 用新型产品使用时惯常摆放的方位或位置关系，仅是为了便于描述本实用新型和简化描 述，而不是指示或暗示所指的装置或元件必须具有特定的方位、以特定的方位构造和操作， 因此不能理解为对本实用新型的限制。此外，术语“第一”、“第二”、“第三”等仅用于区分描 述，而不能理解为指示或暗示相对重要性。在本实用新型的描述中，除非另有说明，“多个” 的含义是两个或两个以上。 [0041]在本实用新型的描述中，还需要说明的是，除非另有明确的规定和限定，术语”设 置“、“连接”应做广义理解，例如，可以是固定连接，也可以是可拆卸连接，或一体地连接；可 以是机械连接，也可以是电连接。对于本领域的普通技术人员而言，可以具体情况理解上述 术语在本实用新型中的具体含义。 [0042]在本实用新型中，除非另有明确的规定和限定，第一特征在第二特征之“上”或之 “下”可以包括第一和第二特征直接接触，也可以包括第一和第二特征不是直接接触而是通 过它们之间的另外的特征接触。而且，第一特征在第二特征“之上”、“上方”和“上面”包括第 一特征在第二特征正上方和斜上方，或仅仅表示第一特征水平高度高于第二特征。第一特 征在第二特征“之下”、“下方”和“下面”包括第一特征在第二特征正下方和斜下方，或仅仅 表示第一特征水平高度小于第二特征。 [0043]下面详细描述本实用新型的实施例，所述实施例的示例在附图中示出，其中自始 至终相同或类似的标号表示相同或类似的元件或具有相同或类似功能的元件。下面通过参 考附图描述的实施例是示例性的，仅用于解释本实用新型，而不能理解为对本实用新型的 限制。 [0044]如图1 - 5所示，本实施例在于提供一种驱动桥轮毂轴承锁紧结构，包括依次套设在 轴头100上并与轴头100同轴设置的内轴承1、隔套2、外轴承3、垫片组件4、齿圈支架5和锁紧 件6,内轴承1的一端与轴头100抵接，隔套2夹设在内轴承1与外轴承3之间，垫片组件4的一 端抵接在外轴承3及轴头100上，另一端抵接在齿圈支架5上，齿圈支架5的另一端抵接在锁 紧件6上，锁紧件6与轴头100螺纹连接。 [0045]优选地，隔套2的一端抵接在内轴承1的内圈上，另一端抵接在外轴承3的内圈上。 利用隔套2轴向压紧内轴承1的内圈和外轴承3的内圈，避免内轴承1的内圈和外轴承3的内 圈旋转和轴向窜动,进而避免垫片组件4端面磨损，导致轮毂漏油。 [0046]可选地，驱动桥轮毂轴承锁紧结构还包括油封座圈7,轴头100上设有油封定位轴 肩101，油封座圈7的一端抵接在油封定位轴肩101上，另一端抵接在内轴承1的内圈上。整个 驱动桥轮毂轴承锁紧结构的一端利用油封定位轴肩101进行轴向定位，另一端通过锁紧件6 提供轴向压力，进而将各个部件压紧定位，避免出现松动导致磨损、漏油的问题。 [0047] 可选地，轴头100上设有垫片定位轴肩102,垫片组件4包括调整垫片41，调整垫片 41夹设在齿圈支架5与外轴承3之间，且齿圈支架5的与调整垫片41相邻的一端还抵接在垫 片定位轴肩102上。 [0048] 进一步地，如图3所示，垫片组件4包括锁紧垫片42，锁紧垫片42夹设在调整垫片41 与齿圈支架5之间，锁紧垫片42的一端抵接在调整垫片41及垫片定位轴肩102上，另一端抵 接在齿圈支架5上，锁紧垫片42的外径大于齿圈支架5的与锁紧垫片42相邻的一端的外径。 利用锁紧垫片42增加齿圈支架5与调整垫片41的接触面积，增大摩擦力，以提高齿圈支架5 与调整垫片41配合的可靠性。 [0049]进一步地，如图4所示，齿圈支架5的一端设有阶梯轴51，锁紧垫片42的一端设有与 阶梯轴51相匹配的阶梯孔421，阶梯轴51插设在阶梯孔421内并与阶梯孔421过盈配合，且阶 梯轴51的端部抵接在阶梯孔421的台阶上，进而通过阶梯轴51与阶梯孔421配合，保证齿圈 支架5与锁紧垫片42同轴设置，以在齿圈支架5轴径不变的情况下增加其与调整垫片41的接 触面积，降低了加工成本。 [0050]需要说明的是，外轴承3的内圈端面与调整垫片41抵接，锁紧垫片42的阶梯孔421 与齿圈支架5的阶梯轴51插接并过盈配合，锁紧垫片42的另一端抵接在调整垫片41及垫片 定位轴肩102上，进而使得锁紧件6提供的轴向压力，不仅只作用在调整垫片41上，还同时作 用在垫片定位轴肩102上，便于提高锁紧件6的拧紧力矩，以提供更大的轴向压力，避免松 脱,同时不会导致内轴承1和外轴承3等部件被压坏。 [0051] 进一步地，调整垫片41的厚度可以根据具体需求设置，以通过调整垫片41调整内 轴承1与外轴承3之间的预紧力，保证两个轴承定位稳定，不会出现内圈旋转和轴向窜动的 问题。 [0052]优选地，齿圈支架5的一端设有定位槽52，锁紧件6的一端抵接在定位槽52内，以使 锁紧件6的端面与齿圈支架5的端面贴合，提供稳定的轴向压力。 [0053] 可选地，如图5所示，轴头100包括第一轴段103、第二轴段104、第三轴段105和第四 轴段106,其中，第一轴段103与第二轴段104均为光轴，第一轴段103与内轴承1及隔套2过盈 配合;第二轴段104与外轴承3及调整垫片41过盈配合；内轴承1与外轴承3的外圈与轮毂过 盈配合;第三轴段105上设有外花键，齿圈支架5及锁紧垫片42的中心孔内均设有与外花键 相匹配的内花键，进而使第三轴段105与齿圈支架5及锁紧垫片42通过花键连接;第四轴段 106上设有外螺纹，锁紧件6的中心孔内设有与外螺纹相匹配的内螺纹，进而使得第四轴段 106与锁紧件6螺纹连接。 [0054]可选地，轴头100上设有防松槽107,锁紧件6上设有防松块61，防松块61与防松槽 107铆接。当锁紧件6上紧后，将锁紧件6上的一处轴径径向切割以形成防松块61，并将防松 块61铆入轴头100的防松槽107内，进而防止锁紧件6旋转松动。 [0055] 本实施例还提供了一种车辆，包括如上述的驱动桥轮毂轴承锁紧结构。通过应用 上述驱动桥轮毂轴承锁紧结构，降低了车辆的维修频率。 [0056]注意，上述仅为本实用新型的较佳实施例及所运用技术原理。本领域技术人员会 理解，本实用新型不限于这里所述的特定实施例，对本领域技术人员来说能够进行各种明 显的变化、重新调整和替代而不会脱离本实用新型的保护范围。因此，虽然通过以上实施例 对本实用新型进行了较为详细的说明，但是本实用新型不仅仅限于以上实施例，在不脱离 本实用新型构思的情况下，还可以包括更多其他等效实施例，而本实用新型的范围由所附 的权利要求范围决定。 [EN CN214171153U]: Drive axle wheel hub bearing locking structure and vehicle technical field [0001] The present invention relates to the field of vehicle technology, and in particular to a drive axle wheel hub bearing locking structure and a vehicle. Background technique [0002] At present, wheel-side reduction drive axles are mostly used for dump trucks, and dump trucks run on a sloped road. The bumpy slope of the road causes the hub bearing to receive a greater axial impact. The existing drive axle uses a lock nut to provide the axial compression force to control the pre-tightening force of the two hub bearings, while the tightening torque of the lock nut is small. During the driving of the vehicle, the axial clearance of the hub bearing often changes The end face of the ring gear bracket is worn by the inner ring of the bearing, which causes a series of failures such as loosening of the lock nut and oil leakage of the hub oil seal. Utility model content [0003] One purpose of the present utility model is to provide a drive axle hub bearing locking structure, which improves the tightening torque of the lock nut and solves the problem of oil leakage from the hub. [0004] Another object of the present invention is to provide a vehicle that reduces the frequency of vehicle maintenance by applying the above-mentioned drive axle wheel hub bearing locking structure. [0005] In order to achieve the above purpose, the following technical solutions are provided: [0006] On the one hand, a drive axle wheel hub bearing locking structure is provided, which includes an inner bearing, a spacer, an outer bearing, a gasket assembly, and a tooth that are sequentially sleeved on a shaft head and arranged coaxially with the shaft head. Ring bracket and locking member, one end of the inner bearing abuts against the shaft head, the spacer is sandwiched between the inner bearing and the outer bearing, and one end of the gasket assembly abuts against On the outer bearing and the shaft head, the other end abuts on the ring gear bracket, and the other end of the ring gear bracket abuts on the locking member, the locking member and the shaft Head thread connection. [0007] As a preferred solution of the drive axle hub bearing locking structure, the shaft head is provided with an anti-loosening groove, the locking member is provided with an anti-loosing block, and the anti-loosing block is riveted with the anti-loosing groove. [0008] As a preferred solution of the drive axle hub bearing locking structure, one end of the ring gear bracket is provided with a positioning groove, and one end of the locking member abuts in the positioning groove. [0009] As a preferred solution for the drive axle hub bearing locking structure, one end of the spacer sleeve abuts on the inner ring of the inner bearing, and the other end abuts on the inner ring of the outer bearing. [0010] As a preferred solution for the drive axle hub bearing locking structure, the drive axle hub bearing locking structure further includes an oil seal seat ring, an oil seal positioning shoulder is provided on the shaft head, and one end of the oil seal seat ring abuts On the oil seal positioning shoulder, the other end abuts on the inner ring of the inner bearing. [0011] As a preferred solution of the drive axle hub bearing locking structure, the shaft head is provided with a gasket positioning shoulder, the gasket assembly includes an adjusting gasket, and the adjusting gasket is clamped on the ring gear bracket Between the outer bearing and the outer bearing, the end of the ring gear bracket adjacent to the adjusting washer also abuts on the washer positioning shaft shoulder. [0012] As a preferred solution of the drive axle hub bearing locking structure, the washer assembly includes a locking washer, the locking washer is sandwiched between the adjusting washer and the ring gear bracket, the One end of the locking washer abuts on the adjusting washer and the locating shoulder of the washer, and the other end abuts on the ring gear bracket. The outer diameter of the locking washer is larger than that of the tooth. The outer diameter of the adjacent end of the ring bracket. [0013] As a preferred solution of the drive axle hub bearing locking structure, one end of the ring gear bracket is provided with a stepped shaft, one end of the locking washer is provided with a stepped hole matching the stepped shaft, and the step The shaft is inserted in the stepped hole and is in interference fit with the stepped hole, and the end of the stepped shaft abuts on the step of the stepped hole. [0014] As a preferred solution of the drive axle wheel hub bearing locking structure, the shaft head includes: [0015] The first shaft section has an interference fit with the inner bearing and the spacer sleeve; [0016] The second shaft section has an interference fit with the outer bearing and the adjusting washer; [0017] The third shaft section is connected with the ring gear bracket and the locking washer by splines; [0018] The fourth shaft section is threadedly connected with the locking member. [0019] On the other hand, a vehicle is provided, which includes the above-mentioned drive axle wheel hub bearing locking structure. [0020] Compared with the prior art, the beneficial effects of the present utility model: [0021] The driving axle hub bearing locking structure of the present invention includes an inner bearing, a spacer, an outer bearing, a gasket assembly, a ring gear bracket, and a lock which are sequentially sleeved on the shaft head and arranged coaxially with the shaft head. One end of the inner bearing abuts on the shaft head, the spacer is sandwiched between the inner bearing and the outer bearing, one end of the gasket assembly abuts on the outer bearing and the shaft head, and the other end abuts on the ring gear bracket, The other end of the ring gear bracket abuts on the locking member, and the locking member is threadedly connected with the shaft head. The gasket assembly is used to abut on the outer bearing and the shaft head at the same time, so that the axial pressure provided by the locking member not only acts on the end face of the outer bearing, but also acts on the shaft head, which is convenient to increase the tightening torque of the locking member and use The gasket assembly adjusts the pre-tightening force between the inner bearing and the outer bearing, and uses the spacer to compress the inner bearing and the outer bearing to avoid loosening of the inner bearing and the outer bearing, thereby avoiding the problems of wear and oil leakage of the gasket assembly. [0022] The vehicle of the present utility model reduces the frequency of vehicle maintenance by applying the above-mentioned drive axle wheel hub bearing locking structure. Description of the drawings [0023] FIG. 1 is a schematic structural view of the locking structure of the drive axle hub bearing in the embodiment of the utility model; [0024] FIG. 2 is an enlarged view of part A of FIG. 1; [0025] FIG. 3 is a schematic view of the structure of the locking gasket in the embodiment of the utility model; [0026] FIG. 4 is a schematic view of the structure of the ring gear bracket in the embodiment of the utility model; [0027] FIG. 5 is a schematic view of the structure of the shaft head in the embodiment of the utility model. [0028] Reference signs: [0029] 100, shaft head; 101, oil seal positioning shoulder; 102, gasket positioning shoulder; 103, the first shaft section; 104, the second shaft section; 105. The third shaft section; 106. The fourth shaft section; 107. Anti-loosening groove; [0030] 1. Inner bearing; [0031] 2. Spacer; [0032] 3. Outer bearing; [0033] 4. Gasket assembly; 41, adjusting gasket; 42, locking gasket; 421, stepped hole; [0034] 5. Gear ring bracket; 51, stepped shaft; 52, positioning groove; [0035] 6. Locking member; 61, anti-loosening block; [0036] 7. Oil seal seat ring. Detailed ways [0037] In order to make the purpose, technical solutions and advantages of the embodiments of the present utility model more clear, the following will combine the drawings in the embodiments of the present utility model to clearly and completely describe the technical solutions in the embodiments of the present utility model. Obviously , The described embodiments are part of the embodiments of the present utility model, but not all of the embodiments. The components of the embodiments of the present invention generally described and shown in the drawings herein may be arranged and designed in various configurations. [0038] Therefore, the following detailed description of the embodiments of the present utility model provided in the accompanying drawings is not intended to limit the scope of the claimed utility model, but merely represents selected embodiments of the present utility model. Based on the embodiments of the present utility model, all other embodiments obtained by those of ordinary skill in the art without creative work shall fall within the scope of protection of the present utility model. [0039] It should be noted that similar reference numerals and letters indicate similar items in the following drawings. Therefore, once an item is defined in one drawing, it does not need to be further defined in subsequent drawings. And explanation. [0040] In the description of the present invention, it should be noted that the terms "upper", "lower", "left", "right", "vertical", "horizontal", "inner", "outer," , Etc. The orientation or positional relationship indicated is based on the orientation or positional relationship shown in the drawings, or the orientation or positional relationship usually placed when the utility model is used. It is only for the convenience of describing the utility model and simplifying the description. It does not indicate or imply that the pointed device or element must have a specific orientation, be constructed and operated in a specific orientation, and therefore cannot be understood as a limitation of the present invention. In addition, the terms "first", "second", "third", etc. are only used for distinguishing description, and cannot be understood as indicating or implying relative importance. In the description of the present invention, unless otherwise specified, "multiple" means two or more. [0041] In the description of the present utility model, it should also be noted that, unless otherwise clearly specified and limited, the terms "setting" and "connection" should be understood in a broad sense, for example, it can be a fixed connection, or it can be a fixed connection. Detachable connection, or integral connection; it can be mechanical connection or electrical connection. For those of ordinary skill in the art, the specific meaning of the above-mentioned terms in the present utility model can be understood under specific circumstances. [0042] In the present utility model, unless otherwise clearly defined and defined, the first feature "on" or "under" the second feature may include direct contact between the first and second features, or may include the first feature. The second feature is not in direct contact but through another feature between them. Moreover, "above", "above" and "above" the second feature of the first feature include the first feature being directly above and obliquely above the second feature, or it simply means that the level of the first feature is higher than that of the second feature. The "below", "below" and "below" of the second feature of the first feature include the first feature directly below and obliquely below the second feature, or it simply means that the level of the first feature is smaller than the second feature. [0043] The embodiments of the present invention are described in detail below. Examples of the embodiments are shown in the accompanying drawings, in which the same or similar reference numerals indicate the same or similar elements or elements with the same or similar functions. The embodiments described below with reference to the accompanying drawings are exemplary, and are only used to explain the present utility model, and cannot be understood as a limitation to the present utility model. [0044] As shown in Figures 1-5, this embodiment is to provide a drive axle hub bearing locking structure, including an inner bearing 1 and a spacer sleeve which are sequentially sleeved on the shaft head 100 and coaxially arranged with the shaft head 100 2. Outer bearing 3, gasket assembly 4, ring gear bracket 5 and locking member 6, one end of inner bearing 1 abuts against shaft head 100, spacer 2 is sandwiched between inner bearing 1 and outer bearing 3, and the pad One end of the plate assembly 4 abuts on the outer bearing 3 and the shaft head 100, the other end abuts on the ring gear support 5, the other end of the ring gear support 5 abuts on the locking member 6, the locking member 6 and the shaft head 100 threaded connection. [0045] Preferably, one end of the spacer 2 abuts on the inner ring of the inner bearing 1, and the other end abuts on the inner ring of the outer bearing 3. The spacer 2 is used to axially compress the inner ring of the inner bearing 1 and the inner ring of the outer bearing 3 to avoid the inner ring of the inner bearing 1 and the inner ring of the outer bearing 3. The ring rotates and moves in the axial direction, thereby avoiding the end face of the gasket assembly 4 from being worn and causing oil leakage of the wheel hub. [0046] Optionally, the drive axle hub bearing locking structure further includes an oil seal seat ring 7, an oil seal positioning shoulder 101 is provided on the shaft head 100, and one end of the oil seal seat ring 7 abuts on the oil seal positioning shoulder 101, and One end abuts on the inner ring of the inner bearing 1. One end of the entire drive axle hub bearing locking structure uses oil seal positioning shoulder 101 for axial positioning, and the other end provides axial pressure through the locking member 6, thereby compressing and positioning each component to avoid loosening, causing wear and oil leakage. problem. [0047] Optionally, a shim positioning shoulder 102 is provided on the shaft head 100, and the shim assembly 4 includes an adjusting shim 41, which is sandwiched between the ring gear bracket 5 and the outer bearing 3, and the teeth The end of the ring bracket 5 adjacent to the adjusting washer 41 also abuts on the washer positioning shoulder 102. [0048] Further, as shown in FIG. 3, the washer assembly 4 includes a locking washer 42, which is sandwiched between the adjusting washer 41 and the ring gear bracket 5, and one end of the locking washer 42 Abutting on the adjusting washer 41 and the washer positioning shoulder 102, and the other end abutting on the ring gear bracket 5, the outer diameter of the locking washer 42 is larger than that of the ring gear bracket 5 adjacent to the locking washer 42 The outer diameter of one end. The locking washer 42 is used to increase the contact area between the ring gear holder 5 and the adjusting washer 41, and the friction force is increased, so as to improve the reliability of the cooperation between the ring gear holder 5 and the adjusting washer 41. [0049] Further, as shown in FIG. 4, one end of the ring gear bracket 5 is provided with a stepped shaft 51, and one end of the locking washer 42 is provided with a stepped hole 421 matching the stepped shaft 51, and the stepped shaft 51 is inserted in The stepped hole 421 is in interference fit with the stepped hole 421, and the end of the stepped shaft 51 abuts on the step of the stepped hole 421, and then the stepped shaft 51 is matched with the stepped hole 421 to ensure that the ring gear bracket 5 and the locking pad The plates 42 are arranged coaxially to increase the contact area between the ring gear holder 5 and the adjusting washer 41 under the condition that the shaft diameter of the ring gear holder 5 remains unchanged, thereby reducing the processing cost. [0050] It should be noted that the inner ring end surface of the outer bearing 3 abuts against the adjusting washer 41, and the stepped hole 421 of the locking washer 42 is inserted into the stepped shaft 51 of the ring gear bracket 5 and has an interference fit for locking. The other end of the shim 42 abuts on the adjustment shim 41 and the shim positioning shoulder 102, so that the axial pressure provided by the locking member 6 not only acts on the adjustment shim 41, but also acts on the shim at the same time. The positioning on the shoulder 102 facilitates increasing the tightening torque of the locking member 6 to provide greater axial pressure, avoid loosening, and at the same time not cause components such as the inner bearing 1 and the outer bearing 3 to be crushed. [0051] Further, the thickness of the adjusting shim 41 can be set according to specific requirements, so that the pre-tightening force between the inner bearing 1 and the outer bearing 3 can be adjusted by the adjusting shim 41 to ensure stable positioning of the two bearings, and no inner The problem of ring rotation and axial movement. [0052] Preferably, one end of the ring gear holder 5 is provided with a positioning groove 52, and one end of the locking member 6 abuts in the positioning groove 52, so that the end surface of the locking member 6 is in contact with the end surface of the ring gear holder 5. Provide stable axial pressure. [0053] Optionally, as shown in FIG. 5, the shaft head 100 includes a first shaft section 103, a second shaft section 104, a third shaft section 105, and a fourth shaft section 106, wherein the first shaft section 103 and the second shaft section 103 The two shaft sections 104 are both optical shafts. The first shaft section 103 has an interference fit with the inner bearing 1 and the spacer 2; the second shaft section 104 has an interference fit with the outer bearing 3 and the adjusting washer 41; the inner bearing 1 and the outer bearing The outer ring of 3 and the hub are interference fit; the third shaft section 105 is provided with an outer spline, and the center hole of the ring gear bracket 5 and the locking washer 42 is provided with an inner spline that matches the outer spline. Furthermore, the third shaft section 105 is connected with the ring gear bracket 5 and the locking washer 42 by splines; the fourth shaft section 106 is provided with an external thread, and the central hole of the locking member 6 is provided with a matching external thread. The internal thread further makes the fourth shaft section 106 and the locking member 6 threadedly connected. [0054] Optionally, the shaft head 100 is provided with an anti-loosening groove 107, the locking member 6 is provided with an anti-loosening block 61, and the anti-loosing block 61 is riveted with the anti-loosing groove 107. After the locking member 6 is tightened, a shaft diameter on the locking member 6 is cut radially to form an anti-loosening block 61, and the anti-loosening block 61 is riveted into the anti-loosening groove 107 of the shaft head 100 to prevent The locking member 6 rotates to loosen. [0055] This embodiment also provides a vehicle, including the above-mentioned drive axle wheel hub bearing locking structure. By app The above drive axle wheel hub bearing locking structure reduces the frequency of vehicle maintenance. [0056] Note that the above are only the preferred embodiments of the present invention and the technical principles used. Those skilled in the art will understand that the present utility model is not limited to the specific embodiments described herein, and various obvious changes, readjustments and substitutions can be made to those skilled in the art without departing from the protection scope of the present utility model. Therefore, although the present utility model has been described in more detail through the above embodiments, the present utility model is not limited to the above embodiments, and can also include more other equivalent embodiments without departing from the concept of the present utility model. The scope of the present invention is determined by the scope of the appended claims.
[JA JP2021138248A]: インホイールモータ駆動装置 [EN WO2021176951A1]: IN-WHEEL MOTOR DRIVING DEVICE [FR WO2021176951A1]: DISPOSITIF D'ENTRAÎNEMENT DE MOTEUR-ROUE [DE JP2021138248A]: In-Wheel-Motorantrieb | [JA JP2021138248A]: 【課題】周辺部品の大幅な設計変更を要することなく、インホイールモータ駆動装置と車体との干渉を回避する。【解決手段】インホイールモータ駆動装置２１は、電動モータ部Ａと、車輪用軸受部Ｃと、減速機部Ｂとを備える。車輪用軸受部Ｃは、内方部材５１と、ホイール６７が取り付けられるホイール取付面Ｓを有する外方部材５２と、内方部材５１と外方部材５２との間に介在した複数のボール５４、５５からなる転動体列Ｌ１、Ｌ２とを備える。外方部材５２のホイール取付面Ｓを、車輪用軸受部Ｃのアウトボード側の転動体列Ｌ２よりもインボード側に配する。【選択図】図１ [EN WO2021176951A1]: This in-wheel motor driving device 21 comprises an electric motor part A, a wheel bearing part C, and a decelerator part B. The wheel bearing part C comprises: an inner member 51; an outer member 52 having a wheel attachment surface S to which a wheel 67 is attached; and rolling element rows L1, L2 composed of a plurality of balls 54, 55 interposed between the inner member 51 and the outer member 52. The wheel attachment surface S of the outer member 52 is disposed closer to the inboard side than the rolling element row L2 on the outboard side of the wheel bearing part C. [FR WO2021176951A1]: L'invention concerne un dispositif d'entraînement de moteur-roue 21 comprenant une partie moteur électrique A, une partie roulement de roue C et une partie décélérateur B. La partie roulement de roue C comprend : un élément interne 51; un élément externe 52 ayant une surface de fixation de roue S sur laquelle une roue 67 est fixée; et des rangées d'éléments de roulement L1, L2 composées d'une pluralité de billes 54, 55 interposées entre l'élément interne 51 et l'élément externe 52. La surface de fixation de roue S de l'élément externe 52 est disposée plus près du côté intérieur que la rangée d'éléments de roulement L2 sur le côté extérieur de la partie roulement de roue C. [DE JP2021138248A]: ZU LÖSENDES PROBLEM: Um Interferenzen zwischen einer im Rad eingebauten Motorantriebsvorrichtung und einer Fahrzeugkarosserie zu vermeiden, ohne dass eine wesentliche Konstruktionsänderung der peripheren Teile erforderlich ist. Eine radinterne Motorantriebsvorrichtung 21 beinhaltet einen Elektromotorabschnitt A, einen Radlagerabschnitt C und einen Untersetzungsabschnitt B. Der Radlagerabschnitt C umfasst eine Vielzahl von Kugeln 54 , die zwischen dem inneren Element 51 , dem äußeren Element 52 mit der Radmontagefläche S , an der das Rad 67 befestigt ist, und dem inneren Element 51 und dem äußeren Element 52 angeordnet sind Elementzüge L1 und L2 bestehend aus 55. Die Radbefestigungsfläche S des äußeren Elements 52 ist auf der Innenseite der Rollelementreihe L2 auf der Außenseite des Radlagerabschnitts C angeordnet. [Auswahldiagramm] Abb. 1 | WO2021176951A1 | 2021-09-10 | JP2021004352W | 2021-02-05 | JP2020036683A, 2020-03-04 | WO2021176951A1: 2021-09-10 JP2021138248A: 2021-09-16 | NTN TOYO BEARING CO LTD NTN株式会社 | TAIKOU SHINYA TAMURA SHIRO | B60K7/00: I B60B35/16: I F16C19/18: I F16C33/58: I | B60B35/16: I B60K7/00: I F16C19/18: I F16C33/58: I | JP2018053927A JP2007331476A JP2016111753A JP2007221947A JPH0211419A |  | [JA JP2021138248A]: 駆動力を発生させる電動モータ部と、車輪を回転自在に支持する車輪用軸受部と、前記電動モータ部の回転を減速して前記車輪用軸受部に伝達する減速機部とを備えたインホイールモータ駆動装置において、 前記車輪用軸受部が、外周に複列の軌道面が形成された内方部材と、内周に複列の軌道面が形成され、ホイールが取り付けられるホイール取付面を有する外方部材と、前記内方部材のアウトボード側の軌道面と前記外方部材のアウトボード側の軌道面との間に介在した複数の転動体からなるアウトボード側の転動体列と、前記内方部材のインボード側の軌道面と前記外方部材のインボード側の軌道面との間に介在した複数の転動体からなるインボード側の転動体列とを備え、 前記減速機部が、前記電動モータ部の回転軸と一体に回転する入力歯車軸と、前記車輪用軸受部の外方部材と一体に回転する出力歯車軸とを有する平行軸歯車減速機を備え、 前記外方部材のホイール取付面を、前記車輪用軸受部のアウトボード側の転動体列よりもインボード側に配したことを特徴とするインホイールモータ駆動装置。 前記外方部材のホイール取付面を、前記車輪用軸受部のインボード側の転動体列よりもインボード側に配した請求項1に記載のインホイールモータ駆動装置。 前記車輪用軸受部のアウトボード側およびインボード側の転動体列の少なくとも一方が、前記ホイールに設けられたホイールディスクの軸方向領域に配された請求項1又は2に記載のインホイールモータ駆動装置。 前記車輪用軸受部の外方部材が、前記出力歯車軸を支持する複数の軸受のうち、最もアウトボード側の軸受よりもアウトボード側に配された請求項1~3の何れか1項に記載のインホイールモータ駆動装置。 前記車輪用軸受部のアウトボード側およびインボード側の転動体列のピッチ円直径が、何れも前記減速機部の前記出力歯車軸を支持する複数の軸受のうち、最もアウトボード側の軸受の内径よりも大きい請求項4に記載のインホイールモータ駆動装置。 前記車輪用軸受部のアウトボード側およびインボード側の転動体列のピッチ円直径が、何れも前記減速機部の前記出力歯車軸に設けられた出力歯車のピッチ円直径よりも小さい請求項1~5の何れか1項に記載のインホイールモータ駆動装置。 前記車輪用軸受部が、前記内方部材の内周に挿入され、前記減速機部の出力歯車軸とトルク伝達可能に結合された軸部と、前記軸部のアウトボード側端部から外径側に延び、前記外方部材に固定されたフランジ部とを有する連結部材を備えた請求項1~6の何れか1項に記載のインホイールモータ駆動装置。 [EN JP2021138248A]: An in-wheel including an electric motor unit that generates a driving force, a wheel bearing unit that rotatably supports the wheel, and a speed reducer unit that decelerates the rotation of the electric motor unit and transmits the rotation to the wheel bearing unit. In the motor drive device, the wheel bearing portion has an inner member having a double row of raceway surfaces formed on the outer circumference and a wheel mounting surface having a double row of raceway surfaces formed on the inner circumference and to which a wheel is mounted. An outboard-side rolling element row composed of a plurality of rolling elements interposed between the square member, the outboard-side raceway surface of the inner member, and the outboard-side raceway surface of the outer member, and the inside. The speed reducer unit includes a row of rolling elements on the inboard side composed of a plurality of rolling elements interposed between the raceway surface on the inboard side of the square member and the raceway surface on the inboard side of the outer member. A parallel shaft gear reducer having an input gear shaft that rotates integrally with the rotating shaft of the electric motor unit and an output gear shaft that rotates integrally with the outer member of the wheel bearing portion is provided, and the outer member. An in-wheel motor drive device characterized in that the wheel mounting surface is arranged on the inboard side of the rolling element row on the outboard side of the wheel bearing portion. The in-wheel motor drive device according to claim 1, wherein the wheel mounting surface of the outer member is arranged on the inboard side of the rolling element row on the inboard side of the wheel bearing portion. The in-wheel motor drive according to claim 1 or 2, wherein at least one of the rolling element rows on the outboard side and the inboard side of the wheel bearing portion is arranged in the axial region of the wheel disc provided on the wheel. Device. According to any one of claims 1 to 3, wherein the outer member of the wheel bearing portion is arranged on the outboard side of the plurality of bearings supporting the output gear shaft on the outboard side of the bearing on the most outboard side. The described in-wheel motor drive. The pitch circle diameter of the rolling element row on the outboard side and the inboard side of the wheel bearing portion is the most outboard side bearing among the plurality of bearings supporting the output gear shaft of the speed reducer portion. The in-wheel motor drive according to claim 4, which is larger than the inner diameter. Claim 1 in which the pitch circle diameters of the rolling elements trains on the outboard side and the inboard side of the wheel bearing portion are both smaller than the pitch circle diameters of the output gears provided on the output gear shafts of the speed reducer portion. The in-wheel motor drive device according to any one of ~ 5. The wheel bearing portion is inserted into the inner circumference of the inner member, and is coupled to the output gear shaft of the speed reducer portion so as to be able to transmit torque, and the outer diameter from the outboard side end portion of the shaft portion. The in-wheel motor drive device according to any one of claims 1 to 6, further comprising a connecting member extending to the side and having a flange portion fixed to the outer member. | [JA JP2021138248A]: 本発明は、インホイールモータ駆動装置に関する。 インホイールモータ駆動装置は、装置全体がホイール内部に収容された状態で使用される関係上、その重量や大きさが車両のばね下重量や客室スペースの広さに影響を及ぼすため、できるだけ軽量・コンパクトであることが望まれる。その一方、インホイールモータ駆動装置は、車輪を駆動するために大きなトルクを必要とする。このため、インホイールモータ駆動装置においては、駆動力を発生させる電動モータと、車輪を回転自在に支持する車輪用軸受との間に、電動モータの回転を減速して車輪用軸受に出力する減速機を設けるのが一般的である。例えば下記の特許文献1に記載されたインホイールモータ駆動装置では、互いに平行に配置された複数の歯車軸からなる平行軸歯車減速機を採用している。 特開2018-53927号公報 平行軸歯車減速機を備えたインホイールモータ駆動装置としては、減速機の出力歯車軸と車輪用軸受の内輪とを一体に回転させる内輪回転タイプ(下記特許文献1の図4参照)や、減速機の出力歯車軸と車輪用軸受の外輪とを一体回転させる外輪回転タイプ(同図1参照)が知られている。 本出願人は、特願2018-023067において、図7に示すような内輪回転タイプのインホイールモータ駆動装置100を示している。具体的に、インホイールモータ駆動装置100は、電動モータ110と、平行軸歯車減速機120と、車輪用軸受130とを備え、平行軸歯車減速機120の出力歯車軸121と車輪用軸受130の内方部材131(ハブ輪132および内輪133)とが一体に回転する。このインホイールモータ駆動装置100では、出力歯車軸121を支持するアウトボード側(図中左側)の軸受122の内周に、車輪用軸受130のハブ輪132のインボード側端部(図中右端)を入り込ませている。このように、平行軸歯車減速機120の軸受122と車輪用軸受130の内方部材131とを重複した軸方向領域に配することで、インホイールモータ駆動装置100の軸方向寸法が短縮され、ホイールからインボード側へのインホイールモータ駆動装置100の突出量を抑えることができる。 上記のようなインホイールモータ駆動装置100において、車重の増大等により出力トルクを大きくする必要が生じた場合、歯車軸を支持する軸受、特に、出力歯車軸121を支持する軸受122、123の負荷容量を大きくする必要がある。例えば、出力歯車軸121を支持するアウトボード側の軸受122を大径化して負荷容量を増大させる場合、出力歯車軸121と噛み合う中間歯車軸124を支持する軸受125との干渉を回避するために、出力歯車軸121と中間歯車軸124との軸間距離Yを拡大する必要がある。この場合、インホイールモータ駆動装置の半径方向寸法が大きくなるため、ホイールサイズの大径化やサスペンションの改造といった、インホイールモータ駆動装置の周辺の部品の大幅な設計変更が必要となる。 一方、出力歯車軸121の軸受122の外径を大きくすることなく、ボールを大径化して負荷容量を増大させる場合、図8に示すように軸受122の内径が小さくなるため、この軸受122の内周に車輪用軸受130の内方部材131の一部を入り込ませることができなくなる。この場合、車輪用軸受130の内方部材131を、平行軸歯車減速機120の軸受122よりもアウトボード側に配置せざるを得ないため、インホイールモータ駆動装置の軸方向寸法が大きくなる。このようなインホイールモータ駆動装置をホイールに取り付けると、インホイールモータ駆動装置がホイールからインボード側へ大きく突出するため、車体と干渉するおそれが生じる。 上記のような課題は、外輪回転タイプのインホイールモータ駆動装置においても同様に生じ得る。 以上の事情に鑑み、本発明は、インホイールモータ駆動装置の軸方向寸法が増大した場合でも、周辺部品の大幅な設計変更を要することなく、インホイールモータ駆動装置と車体との干渉を回避することを目的とする。 前記課題を解決するために、本発明は、駆動力を発生させる電動モータ部と、車輪を回転自在に支持する車輪用軸受部と、前記電動モータ部の回転を減速して前記車輪用軸受部に伝達する減速機部とを備えたインホイールモータ駆動装置において、前記車輪用軸受部が、外周に複列の軌道面が形成された内方部材と、内周に複列の軌道面が形成され、ホイールが取り付けられるホイール取付面を有する外方部材と、前記内方部材のアウトボード側の軌道面と前記外方部材のアウトボード側の軌道面との間に介在した複数の転動体からなるアウトボード側の転動体列と、前記内方部材のインボード側の軌道面と前記外方部材のインボード側の軌道面との間に介在した複数の転動体からなるインボード側の転動体列とを備え、前記減速機部が、前記電動モータ部の回転軸と一体に回転する入力歯車軸と、前記車輪用軸受部の外方部材と一体に回転する出力歯車軸とを有する平行軸歯車減速機を備え、前記外方部材のホイール取付面を、前記車輪用軸受部のアウトボード側の転動体列よりもインボード側に配したことを特徴とするインホイールモータ駆動装置を提供する。 このように、本発明のインホイールモータ駆動装置では、車輪用軸受部の外方部材と減速機部の出力歯車軸とを一体に回転させる、いわゆる外輪回転タイプとし、この外方部材に設けられたホイール取付面をアウトボード側の転動体列よりもインボード側に配した。このように、車輪用軸受部の外方部材のホイール取付面を従来よりもインボード側に設けることで、インホイールモータ駆動装置全体がホイールに対してアウトボード側にシフトした位置に配されるため、インホイールモータ駆動装置の軸方向寸法が増大した場合でも、ホイールからインボード側へのインホイールモータ駆動装置の突出量が抑えられる。 上記のインホイールモータ駆動装置において、外方部材のホイール取付面を、車輪用軸受部のインボード側の転動体列よりもインボード側に配すれば、ホイールからインボード側へのインホイールモータ駆動装置の突出量がさらに抑えられる。 上記のように、インホイールモータ駆動装置をホイールに対してアウトボード側にシフトさせることで、車輪用軸受部のアウトボード側およびインボード側の転動体列の少なくとも一方を、ホイールに設けられたホイールディスクの軸方向領域に配することができる。 ところで、外輪回転タイプのインホイールモータ駆動装置において、出力歯車軸の内周に車輪用軸受部の外方部材を配すれば、軸方向の小型化が図られる(特許文献1の図1参照)。しかし、この場合、車輪用軸受部の転動体列のピッチ円直径が出力歯車軸の内径よりも小さくなるため、車輪用軸受部の負荷容量が不足するおそれがある。これに対し、外方部材を、出力歯車軸を支持する複数の軸受のうち、最もアウトボード側の軸受よりもアウトボード側に配置すれば、出力歯車軸の径に関わらず、車輪用軸受部の各転動体列のピッチ円直径を大きくする(例えば、出力歯車軸を支持する軸受の内径よりも大きくする)ことができるため、車輪用軸受部の負荷容量を確保することができる。 上記のように、出力歯車軸と外方部材とを一体に回転させる場合、車輪用軸受部の内周には減速機構が設けられないため、車輪用軸受部の外径を抑えることができる。具体的には、車輪用軸受部の各転動体列のピッチ円直径(各転動体列の転動体中心を結ぶ円の直径)を、何れも減速機部の出力歯車軸に設けられた出力歯車のピッチ円直径よりも小さくすることができる。このように、車輪用軸受部の外径を抑えることで、車輪用軸受部をホイールディスクの内周に収容しやすくなる。 上記のインホイールモータ駆動装置の車輪用軸受部には、内方部材の内周に挿入され、減速機部の出力歯車軸とトルク伝達可能に結合された軸部と、軸部のアウトボード側端部から外径側に延び、外方部材に固定されたフランジ部とを有する連結部材を設けることができる。この連結部材により出力歯車軸と外方部材とを連結することで、これらを一体に回転させることができる。 以上のように、本発明によれば、インホイールモータ駆動装置の軸方向寸法が増大した場合でも、ホイールからインボード側への突出量が抑えられるため、車体との干渉を回避することができる。 本発明の一実施形態に係るインホイールモータ駆動装置の断面図である。 図1のインホイールモータ駆動装置をアウトボード側から見た側面図である。 図1の拡大図である。 他の実施形態に係るインホイールモータ駆動装置の断面図である。 インホイールモータ駆動装置を搭載した電気自動車の概略平面図である。 図5に示す電気自動車の後方断面図である。 比較例に係るインホイールモータ駆動装置の断面図である。 他の比較例に係るインホイールモータ駆動装置の断面図である。 以下、本発明の実施の形態を図面に基づいて説明する。 まず、図5および図6に基づき、インホイールモータ駆動装置を搭載した電気自動車11の概要を説明する。図5に示すように、電気自動車11は、シャシー12と、操舵輪として機能する一対の前輪13と、駆動輪として機能する一対の後輪14と、左右の後輪14のそれぞれを駆動するインホイールモータ駆動装置21とを備える。図6に示すように、後輪14は、シャシー12のホイールハウジング15の内部に収容され、懸架装置16を介してシャシー12の下部に固定されている。 懸架装置16は、左右に延びるサスペンションアームによって後輪14を支持すると共に、コイルスプリングおよびショックアブソーバを含むストラットによって、後輪14が路面から受ける振動を吸収してシャシー12の振動を抑制する。懸架装置16は、路面の凹凸に対する追従性を向上し、後輪14の駆動力を効率よく路面に伝達するために、左右の車輪を独立して上下させる独立懸架式が好ましいが、その他の懸架方式が採用される場合もある。 この電気自動車11では、左右のホイールハウジング15の内部に、左右の後輪14それぞれを回転駆動させるインホイールモータ駆動装置21が組み込まれるので、シャシー12上にモータ、ドライブシャフトおよび差動装置等を設ける必要がなくなる。そのため、この電気自動車11は、客室スペースを広く確保でき、しかも、左右の後輪14の回転をそれぞれ制御することができるという利点を有する。 なお、インホイールモータ駆動装置21は、上記のように、後輪14を駆動輪とした後輪駆動タイプの電気自動車11のみならず、前輪13を駆動輪とした前輪駆動タイプの電気自動車や、前輪13および後輪14の双方を駆動輪とした四輪駆動タイプの電気自動車に適用することもできる。 以下に、インホイールモータ駆動装置21の構成を詳しく説明する。 図1に、本発明の一実施形態に係るインホイールモータ駆動装置21の断面図を示す。このインホイールモータ駆動装置21は、車輪を駆動するための駆動力を発生させる電動モータ部Aと、駆動輪(車輪14)を回転自在に支持する車輪用軸受部Cと、電動モータ部Aの回転を減速して車輪用軸受部Cに伝達する減速機部Bとを備えている。電動モータ部Aおよび減速機部Bはケーシング22に収容され、車輪用軸受部Cはケーシング22に取り付けられている。なお、以下の説明では、インホイールモータ駆動装置21をホイールハウジング15(図6参照)内に取り付けた状態で車幅方向外側および車幅方向内側となる側を、それぞれ、アウトボード側およびインボード側という。図1においては、紙面左側がアウトボード側であり、紙面右側がインボード側である。 電動モータ部Aは、ケーシング22に固定された筒状のステータ23と、径方向隙間を介してステータ23の内周に配置されたロータ24と、外周にロータ24を装着したモータ回転軸25とを有するラジアルギャップ型の電動モータ26を備える。モータ回転軸25は、その軸方向の二箇所に離間して配置された転がり軸受40,41によってケーシング22に対して回転自在に支持されており、毎分1万数千回程度の回転速度で回転可能である。なお、電動モータ部Aには、ラジアルギャップ型に替えてアキシャルギャップ型の電動モータを採用しても良い。 減速機部Bは、入力歯車軸35、中間歯車軸36、および出力歯車軸37が互いに平行に配置された平行軸歯車減速機30を備える。入力歯車軸35は入力歯車31を有し、中間歯車軸36は、入力側中間歯車32および出力側中間歯車33を有し、出力歯車軸37は出力歯車34を有する。図2にも示すように、この平行軸歯車減速機30では、入力歯車31と入力側中間歯車32とが噛み合い、出力側中間歯車33と出力歯車34とが噛み合っている。入力側中間歯車32の歯数は、入力歯車31および出力側中間歯車33の歯数よりも多く、出力歯車34の歯数は、出力側中間歯車33の歯数よりも多い。以上の構成により、平行軸歯車減速機30は、モータ回転軸25の回転を二段階で減速して出力する。 図1に示すように、入力歯車軸35は、モータ回転軸25と同軸に配置され、スプライン嵌合によってモータ回転軸25と一体回転可能に連結されている。入力歯車軸35は転がり軸受42,43により、中間歯車軸36は転がり軸受44,45により、また、出力歯車軸37は転がり軸受46,47により、ケーシング22に対して回転自在に支持されている。 入力歯車31、両中間歯車32,33および出力歯車34には、何れも、歯すじがつるまき線状に形成された(歯すじが軸方向に対して傾斜した)はすば歯車を用いている。この場合、インホイールモータ駆動装置21の駆動中、入力歯車31と入力側中間歯車32の噛合い部、および出力側中間歯車33と出力歯車34の噛合い部には、回転方向の荷重やラジアル荷重だけでなくアキシャル荷重が作用する。これらの荷重は、主に歯車軸35~37を支持する転がり軸受42~47によって支持される。従って、転がり軸受42~47には、ラジアル荷重およびアキシャル荷重の双方を受けることができる軸受、例えば深溝玉軸受が使用される。 減速機部Bを径方向にコンパクト化する観点から、本実施形態では、図2に示す歯車軸の配置角α(入力歯車軸35と中間歯車軸36の回転中心O1,O2を結ぶ直線と、中間歯車軸36と出力歯車軸37の回転中心O2,O3を結ぶ直線とで挟まれた角度)が90°未満、具体的には60~80°の範囲内となるように、各歯車軸35~37が配置されている。 車輪用軸受部Cは、いわゆる外輪回転タイプの車輪用軸受50で構成される。本実施形態の車輪用軸受50は、図1に示すように、固定側となる内方部材51と、内方部材51の外周に設けられた回転側となる外方部材52と、外方部材52と減速機部Bの出力歯車軸37とを連結する連結部材53と、内方部材51と外方部材52との間に介在した複列の転動体としてのボール54、55と、図示外の保持器とを備えた複列アンギュラ玉軸受からなる。 図3に拡大して示すように、内方部材51は、本体56と内輪57とを有する。本体56は、円筒部56aと、円筒部56aのインボード側端部から外径に延びるフランジ部56bとを一体に有する。内輪57は、本体56の円筒部56aの外周面に嵌合固定される。本体56のフランジ部56bは、アタッチメント58を介してケーシング22に固定される。内方部材51の外周面には、複列の軌道面59、60が形成される。図示例では、本体56の円筒部56a外周面にインボード側の軌道面59が形成され、内輪57の外周面にアウトボード側の軌道面60が形成される。本体56の円筒部56aのアウトボード側の端部には、車輪用軸受50に予圧を付与するため、内輪57を加締め固定してなる加締め部が形成されている。内方部材51の構成は上記に限らず、例えば、インボード側の軌道面59を、本体56と別体に設けた他の内輪に形成してもよい。 外方部材52は、外輪61とハブ輪62とを備える。外輪61の内周面には、複列の軌道面63、64が形成される。ハブ輪62は、円筒部62aと、円筒部62aから外径に延びるフランジ部62bとを有する。外輪61は、ハブ輪62の円筒部62aの内周面に嵌合固定される。ハブ輪62のフランジ部62bには、ボルト65により、ブレーキディスク66およびホイール67が取り付けられる。図示例では、ハブ輪62のフランジ部62bのアウトボード側の側面が、ブレーキディスク66およびホイール67が取り付けられるホイール取付面Sとなる。外方部材52の構成は上記に限らず、例えば、外輪61とハブ輪62とを一体に形成してもよい。 連結部材53は、軸部53aと、軸部53aのアウトボード側端部から外径側に延びたフランジ部53bとを有する。軸部53aは、減速機部Bの出力歯車軸37と同軸に配置され、内方部材51の内周に挿入される。軸部53aのインボード側端部は、出力歯車軸37とスプライン嵌合によってトルク伝達可能に連結されている。フランジ部53bは、内方部材51のアウトボード側を回り込んで設けられ、その外径端がボルト68により外方部材52のハブ輪62に固定される。尚、連結部材53の構成は上記に限らず、例えば、軸部53aとフランジ部53bとを別体に形成してもよい。この場合、軸部53aと出力歯車軸37とを一体に形成したり、ハブ輪62とフランジ部53bとを一体に形成したりしてもよい。 内方部材51のインボード側の軌道面59と外方部材52のインボード側の軌道面63との間には、複数のボール54が配され、これらの複数のボール54によりインボード側の転動体列L1が形成される。また、内方部材51のアウトボード側の軌道面60と外方部材52のアウトボード側の軌道面64との間には、複数のボール55が配され、これらの複数のボール55によりアウトボード側の転動体列L2が形成される。 車輪用軸受50の内部空間には、潤滑剤としてのグリースが充填されている。軸受内部空間への異物侵入および軸受外部へのグリース漏洩を防止するため、内方部材51と外方部材52との間の空間の軸方向両端部には、シール部材69、70が設けられている。 本発明に係るインホイールモータ駆動装置21では、車輪用軸受部Cの外方部材52に設けられたホイール取付面S(ハブ輪62のフランジ部62bのアウトボード側の側面)が、少なくともアウトボード側の転動体列L2よりもインボード側に配され、図示例ではインボード側の転動体列L1よりもインボード側に配されている。これに対し、図7及び図8に示す比較例に係るインホイールモータ駆動装置100では、車輪用軸受130のハブ輪132に設けられたホイール取付面S’が、アウトボード側の転動体列L2’よりもアウトボード側に配されている。このように、本実施形態に係るインホイールモータ駆動装置21は、ホイール取付面Sが比較品よりもインボード側に配されるため、ホイール67に取り付けた状態では比較品よりもアウトボード側にシフトした位置に設けられる。これにより、ホイール67からインボード側へのインホイールモータ駆動装置21の突出量Q(図1参照)が抑えられる。 特に、本実施形態のインホイールモータ駆動装置21は、減速機部Bの出力歯車軸37を支持する軸受46、47が、比較的大径のボール(例えば、車輪用軸受部Cのボール54、55よりも大径のボール)を有している。この場合、特にアウトボード側の軸受47の周辺のスペースが制限されるため、この軸受47よりもアウトボード側に車輪用軸受部Cの外方部材52を配置せざるを得ない。このため、インホイールモータ駆動装置21のうち、ケーシング22からアウトボード側に突出した突出部分P(図1参照)の軸方向寸法が大きくなるが、上記のようにホイール取付面Sをインボード側にシフトした位置に設けることで、突出部分Pの大部分がホイール取付面Sよりもアウトボード側に設けられる。これにより、突出部分Pの軸方向寸法が大きくなった場合でも、ホイール取付面Sよりもインボード側の軸方向寸法の増大が抑えられ、ホイール67(詳しくは、ホイールリム67bのインボード側端部)からインボード側へのインホイールモータ駆動装置21の突出量Qの増大が抑えられる。 また、上記のように、ホイール取付面Sをインボード側にシフトした位置に設けることで、車輪用軸受部Cの大部分が、ホイール67のホイールディスク67aの軸方向領域X(図1参照)に配される。具体的には、車輪用軸受部Cの転動体列L1、L2の少なくとも一方が、ホイールディスク67aの軸方向領域Xに配される。図示例では、アウトボード側の転動体列L2全体と、インボード側の転動体列L1の一部が、ホイールディスク67aの軸方向領域Xに配される。なお、この他、アウトボード側の転動体列L2のみをホイールディスク67aの軸方向領域Xに配したり、両転動体列L1、L2全体をホイールディスク67aの軸方向領域Xに配したりしてもよい。 また、上記のように、車輪用軸受50の外方部材52を、平行軸歯車減速機30の出力歯車軸37を支持するアウトボード側の軸受47よりもアウトボード側に配することで、出力歯車軸37の径に関わらず、車輪用軸受50のサイズ(径)を設定することができる。本実施形態では、図3に示すように、車輪用軸受50の転動体列L1、L2のピッチ円直径D1が、出力歯車軸37を支持するアウトボード側の軸受47の内径D2よりも大きくなっている。 また、上記のように、出力歯車軸37と外方部材52とを一体に回転させる場合、これらの間には減速機構が設けられないため、車輪用軸受50のサイズ(特に外径)を抑えることができる。具体的には、車輪用軸受50の各転動体列L1、L2のピッチ円直径D1を、何れも出力歯車軸37に設けられた出力歯車34のピッチ円直径D3よりも小さくすることができる。このように、車輪用軸受50の外径を抑えることで、車輪用軸受50をホイールディスク67aの内周に収容しやすくなる。 以上の構成を有するインホイールモータ駆動装置21の全体的な作動態様を簡単に説明する。まず、電動モータ部Aにおいて、電動モータ26のステータ23に交流電流が供給されると、これに伴って生じる電磁力によりロータ24およびモータ回転軸25が一体回転する。モータ回転軸25の回転は、減速機部Bの平行軸歯車減速機30によって減速された上で車輪用軸受50に伝達され、これにより車輪用軸受50の外方部材52(外輪61およびハブ輪62)、ブレーキディスク66および車輪14(ホイール67)が一体に回転する。 図示は省略しているが、インホイールモータ駆動装置21は、電動モータ部Aおよび減速機部Bの各部に潤滑油を供給するための潤滑機構を有する。そして、インホイールモータ駆動装置21の駆動中には、上記潤滑機構から供給される潤滑油により、電動モータ部Aの各部が冷却されると共に、減速機部Bの各部が潤滑および冷却される。 以上の実施形態では、入力歯車軸35と出力歯車軸37の間に一軸の中間歯車軸36を配置してなる2段減速式(3軸タイプ)の平行軸歯車減速機30を採用したインホイールモータ駆動装置21に本発明を適用した場合について説明したが、本発明の適用範囲はこれに限られない。例えば、図4に、1段減速式(2軸タイプ)の平行軸歯車減速機30を採用したインホイールモータ駆動装置21に本発明を適用した例を示す。この実施形態では、平行軸歯車減速機30の中間歯車軸36を省略し、入力歯車軸35の入力歯車31と出力歯車軸37の出力歯車34とを直接噛み合わせた点で、上記の実施形態と異なる。この他、入力歯車軸35と出力歯車軸37との間に2軸以上の中間歯車軸36を配置してなる3段以上の平行軸歯車減速機を採用したインホイールモータ駆動装置(図示省略)に本発明を適用することもできる。 本発明は前述した実施形態に何ら限定されるものではなく、本発明の要旨を逸脱しない範囲内において、さらに種々なる形態で実施し得る。すなわち、本発明の範囲は、特許請求の範囲によって示され、さらに特許請求の範囲に記載の均等の意味、および範囲内のすべての変更を含む。 21 インホイールモータ駆動装置22 ケーシング26 電動モータ30 平行軸歯車減速機35 入力歯車軸36 中間歯車軸37 出力歯車軸50 車輪用軸受51 内方部材52 外方部材53 連結部材54、55 転動体(ボール)56 本体57 内輪59、60 軌道面61 外輪62 ハブ輪63、64 軌道面66 ブレーキディスク67 ホイール67a ホイールディスクA 電動モータ部B 減速機部C 車輪用軸受部L1、L2 転動体列S ホイール取付面 [EN JP2021138248A]: The present invention relates to an in-wheel motor drive device. Since the in-wheel motor drive device is used with the entire device housed inside the wheel, its weight and size affect the unsprung weight of the vehicle and the size of the cabin space, so it is as light as possible. It is desired to be compact. On the other hand, the in-wheel motor drive device requires a large torque to drive the wheels. Therefore, in the in-wheel motor drive device, the rotation of the electric motor is decelerated between the electric motor that generates the driving force and the wheel bearing that rotatably supports the wheel, and the deceleration is output to the wheel bearing. It is common to install a machine. For example, the in-wheel motor drive device described in Patent Document 1 below employs a parallel shaft gear reducer composed of a plurality of gear shafts arranged in parallel with each other. Japanese Unexamined Patent Publication No. 2018-53927 As an in-wheel motor drive device equipped with a parallel shaft gear reducer, an inner ring rotation type that integrally rotates the output gear shaft of the reducer and the inner ring of the wheel bearing (see FIG. 4 of Patent Document 1 below) and deceleration. An outer ring rotation type (see Fig. 1 in the same figure) that integrally rotates the output gear shaft of the machine and the outer ring of the wheel bearing is known. In Japanese Patent Application No. 2018-023067, the applicant shows an inner wheel rotation type in-wheel motor drive device 100 as shown in FIG. 7. Specifically, the in-wheel motor drive device 100 includes an electric motor 110, a parallel shaft gear reducer 120, and a wheel bearing 130, and the output gear shaft 121 of the parallel shaft gear reducer 120 and the wheel bearing 130. The inner member 131 (hub wheel 132 and inner ring 133) rotates integrally. In this in-wheel motor drive device 100, the in-board side end (right end in the figure) of the hub wheel 132 of the wheel bearing 130 is located on the inner circumference of the bearing 122 on the outboard side (left side in the drawing) that supports the output gear shaft 121. ) Is included. By arranging the bearing 122 of the parallel shaft gear reducer 120 and the inner member 131 of the wheel bearing 130 in the overlapping axial region in this way, the axial dimension of the in-wheel motor drive device 100 is shortened. The amount of protrusion of the in-wheel motor drive device 100 from the wheel to the inboard side can be suppressed. In the above-mentioned in-wheel motor drive device 100, when it becomes necessary to increase the output torque due to an increase in vehicle weight or the like, the bearings that support the gear shafts, particularly the bearings 122 and 123 that support the output gear shaft 121. It is necessary to increase the load capacity. For example, when increasing the diameter of the bearing 122 on the outboard side that supports the output gear shaft 121 to increase the load capacity, in order to avoid interference with the bearing 125 that supports the intermediate gear shaft 124 that meshes with the output gear shaft 121. , It is necessary to increase the distance Y between the output gear shaft 121 and the intermediate gear shaft 124. In this case, since the radial dimension of the in-wheel motor drive device becomes large, it is necessary to drastically change the design of the parts around the in-wheel motor drive device, such as increasing the diameter of the wheel and modifying the suspension. On the other hand, when the ball is increased in diameter to increase the load capacity without increasing the outer diameter of the bearing 122 of the output gear shaft 121, the inner diameter of the bearing 122 becomes smaller as shown in FIG. A part of the inner member 131 of the wheel bearing 130 cannot be inserted into the inner circumference. In this case, since the inner member 131 of the wheel bearing 130 has to be arranged on the outboard side of the bearing 122 of the parallel shaft gear reducer 120, the axial dimension of the in-wheel motor drive device becomes large. When such an in-wheel motor drive device is attached to the wheel, the in-wheel motor drive device projects greatly from the wheel toward the inboard side, which may interfere with the vehicle body. The above-mentioned problems can also occur in the outer ring rotation type in-wheel motor drive device. In view of the above circumstances, the present invention avoids interference between the in-wheel motor drive device and the vehicle body without requiring a significant design change of peripheral parts even when the axial dimension of the in-wheel motor drive device increases. The purpose is. In order to solve the above problems, the present invention comprises an electric motor unit that generates a driving force, a wheel bearing unit that rotatably supports wheels, and a wheel bearing unit that decelerates the rotation of the electric motor unit. In an in-wheel motor drive device including a speed reducer unit that transmits to, the wheel bearing portion has an inner member having a double row of raceway surfaces formed on the outer circumference and a double row of raceway surfaces formed on the inner circumference. From a plurality of rolling elements interposed between the outer member having the wheel mounting surface on which the wheel is mounted and the raceway surface on the outboard side of the inner member and the raceway surface on the outboard side of the outer member. The rolling element on the inboard side composed of a plurality of rolling elements interposed between the rolling element row on the outboard side and the raceway surface on the inboard side of the inner member and the raceway surface on the inboard side of the outer member. A parallel with a moving body train, the speed reducer portion having an input gear shaft that rotates integrally with the rotation shaft of the electric motor portion, and an output gear shaft that rotates integrally with the outer member of the wheel bearing portion. Provided is an in-wheel motor drive device including a shaft gear reducer, wherein the wheel mounting surface of the outer member is arranged on the inboard side of the rolling element row on the outboard side of the wheel bearing portion. do. As described above, the in-wheel motor drive device of the present invention is a so-called outer ring rotation type in which the outer member of the wheel bearing portion and the output gear shaft of the reduction gear portion are integrally rotated, and is provided on the outer member. The wheel mounting surface was arranged on the inboard side of the rolling element row on the outboard side. In this way, by providing the wheel mounting surface of the outer member of the wheel bearing portion on the inboard side as compared with the conventional case, the entire in-wheel motor drive device is arranged at a position shifted to the outboard side with respect to the wheel. Therefore, even when the axial dimension of the in-wheel motor drive device is increased, the amount of protrusion of the in-wheel motor drive device from the wheel to the inboard side can be suppressed. In the above-mentioned in-wheel motor drive device, if the wheel mounting surface of the outer member is arranged on the inboard side of the rolling element row on the inboard side of the wheel bearing portion, the in-wheel motor from the wheel to the inboard side. The amount of protrusion of the drive device is further suppressed. As described above, by shifting the in-wheel motor drive device to the outboard side with respect to the wheel, at least one of the outboard side and the inboard side rolling element rows of the wheel bearing portion is provided on the wheel. It can be placed in the axial region of the wheel disc. By the way, in the outer ring rotation type in-wheel motor drive device, if the outer member of the wheel bearing portion is arranged on the inner circumference of the output gear shaft, the size in the axial direction can be reduced (see FIG. 1 of Patent Document 1). .. However, in this case, since the pitch circle diameter of the rolling element row of the wheel bearing portion is smaller than the inner diameter of the output gear shaft, the load capacity of the wheel bearing portion may be insufficient. On the other hand, if the outer member is arranged on the outboard side of the plurality of bearings that support the output gear shaft, the bearing portion for wheels is arranged regardless of the diameter of the output gear shaft. Since the pitch circle diameter of each rolling element row can be increased (for example, it is made larger than the inner diameter of the bearing that supports the output gear shaft), the load capacity of the wheel bearing portion can be secured. As described above, when the output gear shaft and the outer member are rotated integrally, the reduction mechanism is not provided on the inner circumference of the wheel bearing portion, so that the outer diameter of the wheel bearing portion can be suppressed. Specifically, the pitch circle diameter of each rolling element row of the wheel bearing portion (diameter of the circle connecting the rolling element centers of each rolling element row) is set to the output gear provided on the output gear shaft of the speed reducer section. Can be smaller than the pitch circle diameter of. By suppressing the outer diameter of the wheel bearing portion in this way, the wheel bearing portion can be easily accommodated in the inner circumference of the wheel disc. In the wheel bearing portion of the above-mentioned in-wheel motor drive device, a shaft portion inserted into the inner circumference of the inner member and coupled to the output gear shaft of the speed reducer portion so as to be able to transmit torque, and an outboard side of the shaft portion. A connecting member extending from the end portion to the outer diameter side and having a flange portion fixed to the outer member can be provided. By connecting the output gear shaft and the outer member with this connecting member, these can be rotated integrally. As described above, according to the present invention, even when the axial dimension of the in-wheel motor drive device is increased, the amount of protrusion from the wheel to the inboard side is suppressed, so that interference with the vehicle body can be avoided. .. It is sectional drawing of the in-wheel motor drive device which concerns on one Embodiment of this invention. It is a side view of the in-wheel motor drive device of FIG. 1 as seen from the outboard side. It is an enlarged view of FIG. It is sectional drawing of the in-wheel motor drive device which concerns on other embodiment. It is a schematic plan view of an electric vehicle equipped with an in-wheel motor drive device. It is a rear sectional view of the electric vehicle shown in FIG. It is sectional drawing of the in-wheel motor drive device which concerns on a comparative example. It is sectional drawing of the in-wheel motor drive device which concerns on other comparative examples. Hereinafter, embodiments of the present invention will be described with reference to the drawings. First, an outline of the electric vehicle 11 equipped with the in-wheel motor drive device will be described with reference to FIGS. 5 and 6. As shown in FIG. 5, the electric vehicle 11 drives the chassis 12, the pair of front wheels 13 that function as steering wheels, the pair of rear wheels 14 that function as drive wheels, and the left and right rear wheels 14, respectively. It is provided with a wheel motor drive device 21. As shown in FIG. 6, the rear wheel 14 is housed inside the wheel housing 15 of the chassis 12 and is fixed to the lower part of the chassis 12 via the suspension device 16. The suspension device 16 supports the rear wheel 14 by a suspension arm extending to the left and right, and suppresses the vibration of the chassis 12 by absorbing the vibration received by the rear wheel 14 from the road surface by the strut including the coil spring and the shock absorber. The suspension device 16 is preferably an independent suspension type in which the left and right wheels are independently raised and lowered in order to improve the followability to the unevenness of the road surface and efficiently transmit the driving force of the rear wheels 14 to the road surface. The method may be adopted. In this electric vehicle 11, an in-wheel motor drive device 21 for rotating and driving each of the left and right rear wheels 14 is incorporated inside the left and right wheel housings 15, so that a motor, a drive shaft, a differential device, etc. are mounted on the chassis 12. There is no need to provide it. Therefore, the electric vehicle 11 has an advantage that a large cabin space can be secured and the rotations of the left and right rear wheels 14 can be controlled respectively. As described above, the in-wheel motor drive device 21 includes not only a rear-wheel drive type electric vehicle 11 having a rear wheel 14 as a drive wheel, but also a front-wheel drive type electric vehicle 11 having a front wheel 13 as a drive wheel. It can also be applied to a four-wheel drive type electric vehicle in which both the front wheels 13 and the rear wheels 14 are used as driving wheels. The configuration of the in-wheel motor drive device 21 will be described in detail below. FIG. 1 shows a cross-sectional view of an in-wheel motor drive device 21 according to an embodiment of the present invention. The in-wheel motor drive device 21 includes an electric motor unit A that generates a driving force for driving the wheels, a wheel bearing unit C that rotatably supports the drive wheels (wheels 14), and an electric motor unit A. It is provided with a speed reducer portion B that decelerates rotation and transmits it to the wheel bearing portion C. The electric motor portion A and the reduction gear portion B are housed in the casing 22, and the wheel bearing portion C is attached to the casing 22. In the following description, with the in-wheel motor drive device 21 mounted inside the wheel housing 15 (see FIG. 6), the outside in the vehicle width direction and the inside in the vehicle width direction are the outboard side and the inboard side, respectively. Called the side. In FIG. 1, the left side of the paper is the outboard side, and the right side of the paper is the inboard side. The electric motor unit A includes a cylindrical stator 23 fixed to the casing 22, a rotor 24 arranged on the inner circumference of the stator 23 via a radial gap, and a motor rotation shaft 25 having a rotor 24 mounted on the outer circumference. It is equipped with a radial gap type electric motor 26 having the above. The motor rotating shaft 25 is rotatably supported with respect to the casing 22 by rolling bearings 40 and 41 arranged at two positions in the axial direction, and at a rotation speed of about 10,000 times per minute. It is rotatable. An axial gap type electric motor may be used for the electric motor unit A instead of the radial gap type. The speed reducer unit B includes a parallel shaft gear reducer 30 in which an input gear shaft 35, an intermediate gear shaft 36, and an output gear shaft 37 are arranged in parallel with each other. The input gear shaft 35 has an input gear 31, the intermediate gear shaft 36 has an input side intermediate gear 32 and an output side intermediate gear 33, and the output gear shaft 37 has an output gear 34. As shown in FIG. 2, in the parallel shaft gear reducer 30, the input gear 31 and the input side intermediate gear 32 mesh with each other, and the output side intermediate gear 33 and the output gear 34 mesh with each other. The number of teeth of the input side intermediate gear 32 is larger than the number of teeth of the input gear 31 and the output side intermediate gear 33, and the number of teeth of the output gear 34 is larger than the number of teeth of the output side intermediate gear 33. With the above configuration, the parallel shaft gear reducer 30 reduces the rotation of the motor rotating shaft 25 in two stages and outputs the speed. As shown in FIG. 1, the input gear shaft 35 is arranged coaxially with the motor rotating shaft 25, and is integrally rotatably connected to the motor rotating shaft 25 by spline fitting. The input gear shaft 35 is rotatably supported by rolling bearings 42,43, the intermediate gear shaft 36 is rotatably supported by rolling bearings 44,45, and the output gear shaft 37 is rotatably supported by rolling bearings 46,47 with respect to the casing 22. .. For the input gear 31, both intermediate gears 32, 33, and the output gear 34, a helical gear in which tooth streaks are formed in a spiral line shape (tooth streaks are inclined with respect to the axial direction) is used. There is. In this case, while the in-wheel motor drive device 21 is being driven, the meshing portion between the input gear 31 and the input side intermediate gear 32 and the meshing portion between the output side intermediate gear 33 and the output gear 34 are subjected to a load in the rotational direction or radial. Axial loads act as well as loads. These loads are mainly supported by rolling bearings 42-47 that support gear shafts 35-37. Therefore, for the rolling bearings 42 to 47, bearings capable of receiving both radial load and axial load, for example, deep groove ball bearings are used. From the viewpoint of making the speed reducer portion B compact in the radial direction, in the present embodiment, the gear shaft arrangement angle α shown in FIG. 2 (the straight line connecting the rotation centers O1 and O2 of the input gear shaft 35 and the intermediate gear shaft 36 and Each gear shaft 35 so that the angle between the intermediate gear shaft 36 and the straight line connecting the rotation centers O2 and O3 of the output gear shaft 37) is less than 90 °, specifically within the range of 60 to 80 °. ~ 37 is arranged. The wheel bearing portion C is composed of a so-called outer ring rotation type wheel bearing 50. As shown in FIG. 1, the wheel bearing 50 of the present embodiment includes an inner member 51 on the fixed side, an outer member 52 on the rotating side provided on the outer periphery of the inner member 51, and an outer member. A connecting member 53 that connects 52 and the output gear shaft 37 of the speed reducer unit B, balls 54 and 55 as double-row rolling elements interposed between the inner member 51 and the outer member 52, and balls 54 and 55 (not shown). Consists of double row angular contact ball bearings with a cage. As shown enlarged in FIG. 3, the inner member 51 has a main body 56 and an inner ring 57. The main body 56 integrally has a cylindrical portion 56a and a flange portion 56b extending from the inboard side end portion of the cylindrical portion 56a to an outer diameter. The inner ring 57 is fitted and fixed to the outer peripheral surface of the cylindrical portion 56a of the main body 56. The flange portion 56b of the main body 56 is fixed to the casing 22 via the attachment 58. Double rows of raceway surfaces 59 and 60 are formed on the outer peripheral surface of the inner member 51. In the illustrated example, the raceway surface 59 on the inboard side is formed on the outer peripheral surface of the cylindrical portion 56a of the main body 56, and the raceway surface 60 on the outboard side is formed on the outer peripheral surface of the inner ring 57. At the end of the cylindrical portion 56a of the main body 56 on the outboard side, a crimping portion formed by crimping and fixing the inner ring 57 in order to apply a preload to the wheel bearing 50 is formed. The configuration of the inner member 51 is not limited to the above, and for example, the raceway surface 59 on the inboard side may be formed on another inner ring provided separately from the main body 56. The outer member 52 includes an outer ring 61 and a hub ring 62. Double rows of raceway surfaces 63 and 64 are formed on the inner peripheral surface of the outer ring 61. The hub ring 62 has a cylindrical portion 62a and a flange portion 62b extending from the cylindrical portion 62a to an outer diameter. The outer ring 61 is fitted and fixed to the inner peripheral surface of the cylindrical portion 62a of the hub ring 62. The brake disc 66 and the wheel 67 are attached to the flange portion 62b of the hub wheel 62 by bolts 65. In the illustrated example, the side surface of the flange portion 62b of the hub wheel 62 on the outboard side is the wheel mounting surface S to which the brake disc 66 and the wheel 67 are mounted. The configuration of the outer member 52 is not limited to the above, and for example, the outer ring 61 and the hub ring 62 may be integrally formed. The connecting member 53 has a shaft portion 53a and a flange portion 53b extending from the outboard side end portion of the shaft portion 53a to the outer diameter side. The shaft portion 53a is arranged coaxially with the output gear shaft 37 of the speed
[DE CN214324803U]: Eine Art hochtemperaturbeständiges Automobil, das Radnabenguss aus legiertem Stahl passt [ZH CN214324803U]: 一种耐高温汽车配件合金钢轮毂铸件 [EN CN214324803U]: A kind of high temperature resistant automobile fitting alloy steel wheel hub casting | [DE CN214324803U]: Das Gebrauchsmuster offenbart ein hochtemperaturbeständiges Nabengussstück aus legiertem Stahl für Automobilteile, das sich auf das technische Gebiet der Automobilnaben bezieht. Es umfasst eine Stilplatte und einen Nabenhauptkörper. Die Stilplatte ist innerhalb des Nabenhauptkörpers angeordnet. Die Plattenvorderseite ist mittig mit Gewindenuten versehen, die der Gewindestange angepasst sind. Die vorderen Enden der Mitte der Innenwände auf beiden Seiten des Nabenkörpers sind mit Verbindungsnuten versehen. Die Mitte beider Seiten der Stilplatte sind mit ersten Rillen versehen. Ein Ende der beweglichen Platte wird in die Verbindungsnut eingeführt und die Mitte des Bodens der ersten Nut ist mit einer zweiten Nut versehen. Durch die Einstellung der Stilplatte wird die Vorderseite der Stilplatte mit einer Nabenform versehen und die Zugstange wird durch Drehen des festen Blocks in die zweite Nut bewegt, so dass die Zugstange die bewegliche Platte aus dem die Verbindungsnut, und dann kann die Stilplatte durch Drehen des Gewindes demontiert werden. Es ist praktisch, verschiedene Arten von Stilschildern zu ersetzen, was von Vorteil ist, um die Bedürfnisse der Autobesitzer zu erfüllen und gleichzeitig Kosten zu sparen. [ZH CN214324803U]: 本实用新型公开了一种耐高温汽车配件合金钢轮毂铸件，涉及到汽车轮毂的技术领域；包括样式板和轮毂主体，轮毂主体内部设置有样式板，轮毂主体正面中部固定设置有螺纹杆，样式板正面中部开设有与螺纹杆相适配的螺纹槽，轮毂主体两侧内壁中部前端均开设有连接槽，样式板两侧中部均开设有第一凹槽，第一凹槽内部活动设置有活动板，且活动板一端插入连接槽内部，第一凹槽槽底中部开设有第二凹槽。通过样式板的设置，样式板正面设置有轮毂样式，并且通过拨动固定块带动拉杆在第二凹槽内部移动，使拉杆带动活动板脱离连接槽，再通过螺纹旋转即可拆卸样式板，从而方便更换不同样式的样式板，有利于满足车主需求，同时节省费用。 [EN CN214324803U]: The utility model discloses a high temperature resistant alloy steel hub casting for automobile parts, which relates to the technical field of automobile hubs. It includes a style plate and a hub main body. The style plate is arranged inside the hub main body. The middle of the front of the plate is provided with threaded grooves that are adapted to the threaded rod. The front ends of the middle of the inner walls on both sides of the hub body are provided with connecting grooves. The middle of both sides of the style plate are provided with first grooves. One end of the movable plate is inserted into the connecting groove, and the middle of the bottom of the first groove is provided with a second groove. Through the setting of the style plate, the front of the style plate is provided with a hub style, and the pull rod is driven to move inside the second groove by turning the fixed block, so that the pull rod drives the movable plate out of the connecting groove, and then the style plate can be disassembled by rotating the thread. It is convenient to replace different styles of style plates, which is beneficial to meet the needs of car owners and save costs at the same time. | CN214324803U | 2021-10-01 | CN202022652241U | 2020-11-17 | CN202022652241U, 2020-11-17 | CN214324803U: 2021-10-01 | 浙江添发精密机械有限公司 |  | B60B27/00: I |  |  |  | [ZH CN214324803U]: 1 .一种耐高温汽车配件合金钢轮毂铸件，包括样式板⑴和轮毂主体(2),其特征在于： 所述轮毂主体⑵内部设置有样式板⑴，所述轮毂主体⑵正面中部固定设置有螺纹杆 (3)，所述样式板⑴正面中部开设有与螺纹杆⑶相适配的螺纹槽(4)，所述轮毂主体⑵两 侧内壁中部前端均开设有连接槽(5)，所述样式板(1)两侧中部均开设有第一凹槽(6)，所述 第一凹槽(6)内部活动设置有活动板⑺，且活动板⑺一端插入连接槽(5)内部，所述第一 凹槽⑹槽底中部开设有第二凹槽(8)，所述活动板⑺另一端中部固定设置有拉杆(9)，且 拉杆⑼一侧延伸至第二凹槽⑻内部，所述拉杆⑼上套接设置有第一弹簧(10)，且第一弹 簧(10)两端分别与活动板⑺一端中部和第一凹槽⑹槽底固定连接，所述样式板⑴正面 两侧均开设有与两个所述第二凹槽⑻相连通的通孔(26)，所述拉杆⑼正面一侧固定设置 有固定块(11)，且固定块(11)顶端延伸至通孔(26)内部,所述通孔(26)内部活动设置有卡 块(12)，所述通孔(26)两侧内壁中部均镶嵌设置有的第一磁铁(13)，所述卡块(12)两端中 部均固定设置有与第一磁铁(13)磁性相反的第二磁铁(14)。 2 .根据权利要求1所述的一种耐高温汽车配件合金钢轮毂铸件，其特征在于:所述第一 凹槽⑹底部开设有滑槽(15)，所述滑槽(15)一侧内壁中部开设有通槽(16)。 3 .根据权利要求2所述的一种耐高温汽车配件合金钢轮毂铸件，其特征在于:所述滑槽 (15)内部活动设置有滑块(17)，所述滑槽(15)底端内壁固定设置有第二弹簧(18)，且第二 弹簧(18)顶端与滑块(17)底端中部固定连接。 4 .根据权利要求3所述的一种耐高温汽车配件合金钢轮毂铸件，其特征在于:所述滑块 (17)一侧中部固定设置有连接块(19)，所述连接块(19) 一侧固定设置有挡板(20)。 5 .根据权利要求4所述的一种耐高温汽车配件合金钢轮毂铸件，其特征在于:所述第二 凹槽⑻顶端和底端内壁中部均开设有第一限位槽(21)，所述拉杆⑼顶端和底端一侧均固 定设置有与第一限位槽(21)相适配的第一限位块(22)。 6 .根据权利要求5所述的一种耐高温汽车配件合金钢轮毂铸件，其特征在于:所述第一 凹槽⑹顶端和底端内壁中部均开设有第二限位槽(23)，所述活动板⑺顶端和底端一侧均 固定设置有与第二限位槽(23)相适配的第二限位块(24)，所述样式板⑴正面中部设置有 保护罩(25)，且保护罩(25)背面边缘与螺纹槽⑷开口边缘固定连接。 [EN CN214324803U]: 1 A high temperature resistant alloy steel hub casting for automobile parts, comprising a style plate (1) and a hub main body (2), characterized in that: the hub main body (2) is provided with a style plate (1) inside, and the hub main body (2) is fixedly provided with a thread in the middle of the front A threaded groove (4) adapted to the threaded rod is provided in the middle of the front of the style plate (1), and a connecting groove (5) is provided at the front end of the middle of the inner wall on both sides of the hub body (2). The middle of both sides of the plate (1) is provided with a first groove (6), the inside of the first groove (6) is movably provided with a movable plate , and one end of the movable plate is inserted into the connecting groove (5). A second groove (8) is opened in the middle of the first groove , the middle of the other end of the movable plate is fixedly provided with a pull rod (9), and one side of the pull rod extends to the inside of the second groove . The pull rod is sleeved with a first spring (10), and the two ends of the first spring (10) are respectively fixedly connected with the movable plate at the middle of one end and the bottom of the first groove , and both sides of the front side of the style plate A through hole (26) communicating with the two second grooves is opened, a fixing block (11) is fixedly arranged on the front side of the pull rod , and the top end of the fixing block (11) extends to the through hole (26) ) Inside, the through hole (26) is movably provided with a clamping block (12), and the middle of the inner wall on both sides of the through hole (26) is inlaid with a first magnet (13), the clamping block (12) A second magnet (14) which is magnetically opposite to the first magnet (13) is fixedly arranged at the middle of both ends. 2 The alloy steel hub casting of high temperature resistant auto parts according to claim 1, characterized in that: the bottom of the first groove is provided with a sliding groove (15), and the middle part of the inner wall of one side of the sliding groove (15) A through slot (16) is provided. 3 The alloy steel hub casting of high temperature resistant automobile parts according to claim 2, characterized in that: the sliding groove (15) is movably provided with a sliding block (17) inside the sliding groove (15), and the inner wall of the bottom end of the sliding groove (15) A second spring (18) is fixedly arranged, and the top end of the second spring (18) is fixedly connected with the middle part of the bottom end of the sliding block (17). 4 The alloy steel hub casting of high temperature resistant automobile parts according to claim 3, characterized in that: the middle part of one side of the slider (17) is fixedly provided with a connecting block (19), and the connecting block (19) is one The side is fixedly provided with a baffle (20). 5 The alloy steel hub casting of high temperature resistant automobile parts according to claim 4, characterized in that: the middle part of the inner wall of the top and bottom ends of the second groove is provided with a first limiting groove (21), the The top and bottom ends of the pull rod are fixedly provided with a first limiting block (22) that is matched with the first limiting groove (21). 6 A high temperature resistant alloy steel wheel casting for automobile parts according to claim 5, characterized in that: the middle part of the inner wall of the top and bottom ends of the first groove is provided with a second limiting groove (23), the The top and bottom sides of the movable plate are fixedly provided with a second limit block (24) adapted to the second limit slot (23), and a protective cover (25) is provided in the middle of the front of the style plate , And the back edge of the protective cover (25) is fixedly connected with the opening edge of the threaded groove . | [ZH CN214324803U]: 一种耐高温汽车配件合金钢轮毂铸件 技术领域 [0001]本实用新型涉及汽车轮毂的技术领域，特别涉及一种耐高温汽车配件合金钢轮毂 铸件。 背景技术 [0002]随着社会的进步，汽车已经成了人们必不可少的出行工具之一，汽车轮毂是汽车 上最重要的安全零件之一，汽车轮毂的好坏直接影响到汽车的舒适感以及安全性。 [0003]现有车的人为力美观会更换轮毂样式，但是要更换轮毂，整个轮毂都要更换，会造 成不必要的浪费。因此，发明一种耐高温汽车配件合金钢轮毂铸件来解决上述问题很有必 要。 实用新型内容 [0004]本实用新型的目的在于提供一种耐高温汽车配件合金钢轮毂铸件，以解决上述背 景技术中提出的问题。 [0005]为实现上述目的，本实用新型提供如下技术方案：一种耐高温汽车配件合金钢轮 毂铸件，包括样式板和轮毂主体，所述轮毂主体内部设置有样式板，所述轮毂主体正面中部 固定设置有螺纹杆，所述样式板正面中部开设有与螺纹杆相适配的螺纹槽，所述轮毂主体 两侧内壁中部前端均开设有连接槽，所述样式板两侧中部均开设有第一凹槽，所述第一凹 槽内部活动设置有活动板，且活动板一端插入连接槽内部，所述第一凹槽槽底中部开设有 第二凹槽，所述活动板另一端中部固定设置有拉杆，且拉杆一侧延伸至第二凹槽内部，所述 拉杆上套接设置有第一弹簧，且第一弹簧两端分别与活动板一端中部和第一凹槽槽底固定 连接，所述样式板正面两侧均开设有与两个所述第二凹槽相连通的通孔，所述拉杆正面一 侧固定设置有固定块，且固定块顶端延伸至通孔内部，所述通孔内部活动设置有卡块，所述 通孔两侧内壁中部均镶嵌设置有的第一磁铁，所述卡块两端中部均固定设置有与第一磁铁 磁性相反的第二磁铁。 [0006]优选的，所述第一凹槽底部开设有滑槽，所述滑槽一侧内壁中部开设有通槽。 [0007]优选的，所述滑槽内部活动设置有滑块，所述滑槽底端内壁固定设置有第二弹簧， 且第二弹簧顶端与滑块底端中部固定连接。 [0008]优选的，所述滑块一侧中部固定设置有连接块，所述连接块一侧固定设置有挡板。 [0009]优选的，所述第二凹槽顶端和底端内壁中部均开设有第一限位槽，所述拉杆顶端 和底端一侧均固定设置有与第一限位槽相适配的第一限位块。 [0010]优选的，所述第一凹槽顶端和底端内壁中部均开设有第二限位槽，所述活动板顶 端和底端一侧均固定设置有与第二限位槽相适配的第二限位块，所述样式板正面中部设置 有保护罩，且保护罩背面边缘与螺纹槽正面边缘固定连接。 [0011]本实用新型的技术效果和优点： [0012] 1、本实用新型通过样式板的设置，样式板正面设置有轮毂样式，并且通过拨动固 定块带动拉杆在第二凹槽内部移动，使拉杆带动活动板脱离连接槽，再通过螺纹旋转即可 拆卸样式板，从而方便更换不同样式的样式板，有利于满足车主需求，同时节省费用； [0013] 2、本实用新型通过拨动挡板可带动连接块在通槽内部上下移动，连接块带动滑块 挤压第二弹簧，此时第一弹簧不在受力从而恢复形变，带动活动板插入连接槽内部，从而对 样式板进行固定，有利于对样式板进行安装。 附图说明 [0014]图1为本实用新型的整体结构示意图。 [0015]图2为本实用新型的图1的剖视结构示意图。 [0016]图3为本实用新型的图2的A处结构放大结构示意图。 [0017]图4为本实用新型的拉杆部分剖视结构示意图。 [0018]图中：1、样式板;2、轮毂主体;3、螺纹杆;4、螺纹槽;5、连接槽;6、第一凹槽;7、活动 板;8、第二凹槽;9、拉杆；10、第一弹簧；11、固定块；12、卡块；13、第一磁铁；14、第二磁铁; 15、滑槽；16、通槽；17、滑块；18、第二弹簧；19、连接块;20、挡板;21、第一限位槽;22、第一限 位块;23、第二限位槽;24、第二限位块;25、保护罩;26、通孔。 具体实施方式 [0019]下面将结合本实用新型实施例中的附图，对本实用新型实施例中的技术方案进行 清楚、完整地描述，显然，所描述的实施例仅仅是本实用新型一部分实施例，而不是全部的 实施例。基于本实用新型中的实施例，本领域普通技术人员在没有做出创造性劳动前提下 所获得的所有其他实施例，都属于本实用新型保护的范围。 [0020]本实用新型提供了如图1-4所示的一种耐高温汽车配件合金钢轮毂铸件，包括样 式板1和轮毂主体2,所述轮毂主体2正面中部固定设置有螺纹杆3,所述样式板1正面中部开 设有与螺纹杆3相适配的螺纹槽4,所述轮毂主体2两侧内壁中部前端均开设有连接槽5,所 述样式板1两侧中部均开设有第一凹槽6,所述第一凹槽6内部活动设置有活动板7,且活动 板7一端插入连接槽5内部，所述第一凹槽6槽底中部开设有第二凹槽8,所述活动板7另一端 中部固定设置有拉杆9,且拉杆9一侧延伸至第二凹槽8内部，所述拉杆9上套接设置有第一 弹簧10,且第一弹簧10两端分别与活动板7一端中部和第一凹槽6槽底固定连接，所述样式 板1正面两侧均开设有与两个所述第二凹槽8相连通的通孔26,所述拉杆9正面一侧固定设 置有固定块11,且固定块11顶端延伸至通孔26内部，所述通孔26内部活动设置有卡块12,所 述通孔26两侧内壁中部均镶嵌设置有的第一磁铁13,所述卡块12两端中部均固定设置有与 第一磁铁13磁性相反的第二磁铁14,通过样式板1的设置，样式板1正面设置有轮毂样式，并 且通过拨动固定块11带动拉杆9在第二凹槽8内部移动，使拉杆9带动活动板7脱离连接槽5, 再通过螺纹旋转即可拆卸样式板1,从而方便更换不同样式的样式板1,有利于满足车主需 求，同时节省费用。 [0021] 进一步的，所述第一凹槽6底部开设有滑槽15,所述滑槽15一侧内壁中部开设有通 槽16,所述滑槽15内部活动设置有滑块17,所述滑槽15底端内壁固定设置有第二弹簧18,且 第二弹簧18顶端与滑块17底端中部固定连接，所述滑块17一侧中部固定设置有连接块19, 所述连接块19一侧固定设置有挡板20,通过拨动挡板20可带动连接块19在通槽16内部上下 移动，连接块19带动滑块17挤压第二弹簧18,此时第一弹簧10不在受力从而恢复形变，带动 活动板7插入连接槽5内部，从而对样式板1进行固定，有利于对样式板1进行安装。 [0022]其次，所述第二凹槽8顶端和底端内壁中部均开设有第一限位槽21，所述拉杆9顶 端和底端一侧均固定设置有与第一限位槽21相适配的第一限位块22,通过第一限位槽21和 第一限位块22的设置，起到了固定作用，有利于防止拉杆9在移动的过程中出现晃动，所述 第一凹槽6顶端和底端内壁中部均开设有第二限位槽23,所述活动板7顶端和底端一侧均固 定设置有与第二限位槽23相适配的第二限位块24,通过第二限位槽23和第二限位块24的设 置，起到了固定作用，有利于防止活动板7在移动时发生晃动，所述样式板1正面中部设置有 保护罩25，且保护罩25背面边缘与螺纹槽4开口边缘固定连接。 [0023] 本实用新型工作原理： [0024]本装置使用时，通过拨动固定块11可带拉杆9动向第二凹槽8内部移动，拉杆9带动 活动板7向第一凹槽6槽底移动，直至活动板7抵达第一凹槽6槽底,此时第二弹簧18不在受 力从而恢复形变带动滑块17恢复至原位，滑块17带动连接块19和挡板20移动，挡板20对活 动板7进行卡接，从而方便对样式板1进行更换。 [0025] 最后应说明的是：以上所述仅为本实用新型的优选实施例而已，并不用于限制本 实用新型，尽管参照前述实施例对本实用新型进行了详细的说明，对于本领域的技术人员 来说，其依然可以对前述各实施例所记载的技术方案进行修改,或者对其中部分技术特征 进行等同替换，凡在本实用新型的精神和原则之内，所作的任何修改、等同替换、改进等，均 应包含在本实用新型的保护范围之内。 [EN CN214324803U]: Technical field of alloy steel wheel hub castings for high temperature resistant auto parts [0001] The present utility model relates to the technical field of automobile wheels, in particular to a high temperature resistant alloy steel wheel casting of automobile parts. Background technique [0002] With the advancement of society, automobiles have become one of the indispensable travel tools for people. Automobile wheels are one of the most important safety parts in automobiles. The quality of automobile wheels directly affects the comfort and safety of the car. sex. [0003] The artificial beauty of the existing car will change the style of the wheel hub, but if the wheel hub is to be replaced, the entire wheel hub must be replaced, which will cause unnecessary waste. Therefore, it is necessary to invent a high-temperature-resistant alloy steel hub casting for automobile parts to solve the above-mentioned problems. Utility model content [0004] The purpose of the present utility model is to provide a high temperature resistant automobile parts alloy steel hub castings to solve the above-mentioned background art problems. [0005] In order to achieve the above purpose, the present invention provides the following technical solutions: a high-temperature-resistant alloy steel hub casting for auto parts, including a style plate and a hub body, the hub body is provided with a style plate, and the front middle of the hub body A threaded rod is fixedly provided, a threaded groove adapted to the threaded rod is opened in the middle of the front of the style plate, a connecting groove is provided at the front end of the middle of the inner wall on both sides of the hub body, and the middle of both sides of the style plate is provided with a second A groove, a movable plate is movably arranged in the first groove, one end of the movable plate is inserted into the connecting groove, a second groove is opened in the middle of the bottom of the first groove, and the middle of the other end of the movable plate is fixed A pull rod is provided, one side of the pull rod extends to the inside of the second groove, a first spring is sleeved on the pull rod, and two ends of the first spring are respectively fixedly connected to the middle of one end of the movable plate and the bottom of the first groove, Both sides of the front face of the style plate are provided with through holes communicating with the two second grooves, a fixing block is fixedly arranged on one side of the front face of the pull rod, and the top end of the fixing block extends to the inside of the through hole. A clamping block is movably arranged inside the hole, and first magnets are embedded in the middle of the inner walls on both sides of the through hole, and a second magnet with magnetic opposite to the first magnet is fixedly arranged at the middle of both ends of the clamping block. [0006] Preferably, a slide groove is provided at the bottom of the first groove, and a through groove is provided in the middle of the inner wall of one side of the slide groove. [0007] Preferably, a sliding block is movably arranged inside the sliding groove, a second spring is fixedly arranged on the inner wall of the bottom end of the sliding groove, and the top end of the second spring is fixedly connected with the middle of the bottom end of the sliding block. [0008] Preferably, a connecting block is fixedly provided in the middle of one side of the slider, and a baffle is fixedly provided on one side of the connecting block. [0009] Preferably, the top and bottom ends of the second groove are provided with a first limiting groove in the middle of the inner wall, and both the top and bottom ends of the pull rod are fixedly provided with the first limiting groove. The first limit block. [0010] Preferably, the top and bottom ends of the first groove are provided with a second limiting groove in the middle of the inner wall, and both the top and bottom sides of the movable plate are fixedly provided with the second limiting groove. A protective cover is provided at the middle of the front face of the style board, and the back edge of the protective cover is fixedly connected with the front edge of the threaded groove. [0011] Technical effects and advantages of the utility model: [0012] 1. The utility model adopts the setting of the style plate, the front of the style plate is provided with a wheel hub pattern, and it is fixed by dialing The fixed block drives the pull rod to move inside the second groove, so that the pull rod drives the movable plate out of the connecting groove, and then the style plate can be disassembled by screw rotation, so as to facilitate the replacement of different styles of style plates, which is beneficial to meet the needs of vehicle owners and save costs; [0013] 2. The present utility model can drive the connecting block to move up and down inside the through groove by turning the baffle plate, and the connecting block drives the slider to squeeze the second spring. At this time, the first spring is not under force to restore the deformation and drive the movable plate. Insert into the connecting groove to fix the style board, which is beneficial to the installation of the style board. Description of the drawings [0014] Figure 1 is a schematic diagram of the overall structure of the utility model. [0015] FIG. 2 is a schematic cross-sectional structure diagram of FIG. 1 of the utility model. [0016] FIG. 3 is an enlarged schematic diagram of the structure at A of FIG. 2 of the utility model. [0017] FIG. 4 is a schematic diagram of a partial cross-sectional structure of the pull rod of the present invention. [0018] In the figure: 1. Style plate; 2. Hub body; 3. Threaded rod; 4. Thread groove; 5. Connection groove; 6. The first groove; 7. The movable plate; 8, the second groove; 9. Pull rod; 10. First spring; 11. Fixed block; 12. Clamp block; 13. First magnet; 14. Second magnet; 15. Sliding groove; 16. Through groove; 17, Slider; 18. Two springs; 19, connecting block; 20, baffle; 21, first limit slot; 22, first limit block; 23, second limit slot; 24, second limit block; 25, protective cover; 26. Through holes. Detailed ways [0019] The following will clearly and completely describe the technical solutions in the embodiments of the present utility model with reference to the drawings in the embodiments of the present utility model. Obviously, the described embodiments are only a part of the embodiments of the present utility model, not All examples. Based on the embodiments of the present utility model, all other embodiments obtained by those of ordinary skill in the art without creative work shall fall within the scope of protection of the present utility model. [0020] The utility model provides a high-temperature-resistant alloy steel hub casting for auto parts as shown in Figures 1-4, including a style plate 1 and a hub body 2. The front middle of the hub body 2 is fixedly provided with a threaded rod 3, The middle of the front of the style plate 1 is provided with a threaded groove 4 that is adapted to the threaded rod 3. A groove 6, a movable plate 7 is movably arranged inside the first groove 6, and one end of the movable plate 7 is inserted into the connecting groove 5, and a second groove 8 is opened in the middle of the groove bottom of the first groove 6 The movable plate 7 is fixedly provided with a pull rod 9 in the middle of the other end, and one side of the pull rod 9 extends to the inside of the second groove 8. The pull rod 9 is sleeved with a first spring 10, and both ends of the first spring 10 are connected with The middle of one end of the movable plate 7 is fixedly connected to the bottom of the first groove 6. Both sides of the front surface of the style plate 1 are provided with through holes 26 communicating with the two second grooves 8, and the pull rod 9 has a front surface. A fixing block 11 is fixed on the side, and the top end of the fixing block 11 extends to the inside of the through hole 26. The through hole 26 is movably provided with a clamping block 12, and the middle of the inner walls on both sides of the through hole 26 are inlaid with first magnets. 13. The middle of both ends of the block 12 is fixedly provided with a second magnet 14 which is magnetically opposite to the first magnet 13. Through the setting of the style plate 1, the front of the style plate 1 is provided with a hub style, and And by turning the fixed block 11 to drive the pull rod 9 to move inside the second groove 8, the pull rod 9 drives the movable plate 7 out of the connecting groove 5, and then the pattern plate 1 can be disassembled by screw rotation, so as to facilitate the replacement of different styles of pattern plates 1, Conducive to meeting the needs of car owners, while saving costs. [0021] Further, the bottom of the first groove 6 is provided with a slide groove 15, the middle of the inner wall of one side of the slide groove 15 is provided with a through groove 16, the slide groove 15 is movably provided with a slider 17, the The inner wall of the bottom end of the sliding groove 15 is fixedly provided with a second spring 18, and the top end of the second spring 18 is fixedly connected to the middle of the bottom end of the slider 17, and the middle of one side of the slider 17 is fixedly provided with a connecting block 19, the connecting block 19 baffle plate 20 is provided with a fixed side, by the baffle 20 can toggle with the connector block 19 inside the through slot 16 move up and down When moving, the connecting block 19 drives the slider 17 to squeeze the second spring 18. At this time, the first spring 10 is not under force to restore its deformation, and drives the movable plate 7 to be inserted into the connecting groove 5, thereby fixing the pattern plate 1, which is beneficial to Style plate 1 is installed. [0022] Secondly, the top and bottom ends of the second groove 8 are provided with a first limiting groove 21 in the middle of the inner wall, and the top and bottom sides of the pull rod 9 are fixedly provided with the first limiting groove 21. The adapted first limit block 22, through the arrangement of the first limit slot 21 and the first limit block 22, plays a fixed role, which is beneficial to prevent the pull rod 9 from shaking during the movement. The first concave The top and bottom ends of the groove 6 are provided with a second limiting groove 23 in the middle of the inner wall, and the top and bottom sides of the movable plate 7 are fixedly provided with a second limiting block 24 that is adapted to the second limiting groove 23 , Through the arrangement of the second limit slot 23 and the second limit block 24, it plays a fixed role, which is beneficial to prevent the movable plate 7 from shaking when moving. The front middle of the style plate 1 is provided with a protective cover 25, and The back edge of the cover 25 is fixedly connected with the opening edge of the threaded groove 4. [0023] The working principle of the utility model: [0024] When the device is in use, the fixed block 11 can be moved with a pull rod 9 to move inside the second groove 8. The pull rod 9 drives the movable plate 7 to move to the bottom of the first groove 6 until the movable plate 7 reaches the first groove. At the bottom of the groove 6, when the second spring 18 is not under force and the recovery deformation drives the slider 17 to return to the original position, the slider 17 drives the connecting block 19 and the baffle 20 to move, and the baffle 20 clamps the movable plate 7 , So as to facilitate the replacement of the style plate 1. [0025] Finally, it should be noted that the above are only preferred embodiments of the present utility model, and are not intended to limit the present utility model. Although the present utility model has been described in detail with reference to the foregoing embodiments, the technology in the field For personnel, it is still possible to modify the technical solutions recorded in the foregoing embodiments, or equivalently replace some of the technical features, and any modifications, equivalent replacements, and equivalent replacements made within the spirit and principles of the present utility model Improvements, etc., should all be included in the scope of protection of this utility model.
[DE DE102021107485A1]: Achsschenkel [ZH CN113459724A]: 立柱 [EN JP2021160369A]: Vehicle upright [JA JP2021160369A]: 車両のアップライト | [DE DE102021107485A1]: Ein Achsschenkel (14) weist eine Achsnabe (22), einen Nabenträger und einen Naben-Neigungsdetektor (52) auf, der konfiguriert ist, um eine Neigung der Achsnabe (22) in Bezug auf den Nabenträger zu erfassen. Der Nabenträger weist eine Nabenstütze, welche die Achsnabe (22) trägt, einen Trägerkörper, der die Nabenstütze hält und an dem der Sensor (56) des Naben-Neigungsdetektors (52) fixiert ist, und ein Verformungselement auf, das zwischen der Nabenstütze und dem Trägerkörper angeordnet ist und aus einem Material besteht, das einen niedrigeren Elastizitätsmodul als ein Elastizitätsmodul des Trägerkörpers hat. [ZH CN113459724A]: 一种立柱(14)包括轴毂(22)、毂架和毂倾斜检测器(52)，该毂倾斜检测器(52)被构造成检测轴毂(22)相对于毂架的倾斜。毂架包括：毂支撑件，该毂支撑件支撑轴毂(22)；架体，该架体保持毂支撑件，并且毂倾斜检测器(52)的传感器(56)被固定到该架体；和变形构件，该变形构件被插置在毂支撑件和架体之间，并且该变形构件由与架体相比具有较低杨氏模量的材料制成。 [EN JP2021160369A]: PROBLEM TO BE SOLVED: To increase the inclination of an axle hub with respect to a hub carrier when an external force acts on a wheel in an upright of a vehicle. An upright 14 includes an axle hub 22 to which wheels 10 are fixed and a hub carrier 24 that rotatably supports the axle hub 22 via bearings 26. The upright 14 also includes a hub tilt detector 52 that detects the tilt of the axle hub 22 with respect to the hub carrier 24. A deforming member 50 is interposed between the bearing holding portion 34 of the hub carrier 24 and the outer race 48 of the bearing 26. The material of the deformable member 50 has a Young's modulus lower than that of the bearing holding portion 34. Since the deformable member 50 has low rigidity, the axle hub 22 is likely to be tilted. [Selection diagram] Fig. 3 [JA JP2021160369A]: 【課題】車両のアップライトにおいて、車輪に外力が作用したとき、ハブキャリアに対するアクスルハブの傾斜を大きくする。 【解決手段】アップライト14は、車輪10が固定されるアクスルハブ22と、ベアリング26を介してアクスルハブ22を回転可能に支持するハブキャリア24を含む。また、アップライト14は、ハブキャリア24に対するアクスルハブ22の傾斜を検出するハブ傾斜検出器52を含む。ハブキャリア24のベアリング保持部34と、ベアリング26のアウタレース48の間に変形部材50が介在している。変形部材50の材質は、ベアリング保持部34より低いヤング率を有する。変形部材50が低剛性であることにより、アクスルハブ22が傾斜しやすくなる。 【選択図】図3 | US2021300112A1 | 2021-09-30 | US202117211226A | 2021-03-24 | JP2020060590A, 2020-03-30 | DE102021107485A1: 2021-09-30 CN113459724A: 2021-10-01 US2021300112A1: 2021-09-30 JP2021160369A: 2021-10-11 | JTEKT CORP 株式会社捷太格特 株式会社豊田中央研究所 株式会社ジェイテクト | FUJIYOSHI MOTOHIRO SUGIURA HIDEKI YAMAGUCHI HIROYUKI HATTORI YOSHIKAZU INOUE YUYA SANKAI YOICHIRO SHIBA MAHITO HONJYOU TAKUYA | B60B27/02: I B60B27/00: I G01C9/00: I B62D7/18: I G01B21/22: I B60G7/00: I | B60B27/02: I B62D7/18: I B62D17/00: A G01B21/22: I | JP2004352046A JP2006292445A JP2010122067A |  | [DE DE102021107485A1]: Achsschenkel (14) für ein Fahrzeug, gekennzeichnet durch: eine Achsnabe (22); einen Nabenträger, der die Achsnabe (22) drehbar trägt; und einen Naben-Neigungsdetektor (52), der konfiguriert ist, um eine Neigung der Achsnabe (22) in einer horizontalen Ebene und eine Neigung der Achsnabe (22) in einer vertikalen Ebene in Bezug auf den Nabenträger zu erfassen, wobei der Naben-Neigungsdetektor (52) eine Erfassungsspur (54), die an der Achsnabe (22) vorgesehen ist, einen Sensor (56), der konfiguriert ist, um einen Abstand zu der Erfassungsspur (54) zu erfassen, und eine Neigungsberechnungseinheit (58) aufweist, die konfiguriert ist, um eine Neigung des Nabenträgers basierend auf dem Abstand zwischen dem Sensor (56) und der Erfassungsspur (54) zu berechnen, und der Nabenträger eine Nabenstütze, welche die Achsnabe (22) trägt, einen Trägerkörper, der die Nabenstütze hält und an dem der Sensor (56) des Naben-Neigungsdetektors (52) fixiert ist, und ein Verformungselement aufweist, das zwischen der Nabenstütze und dem Trägerkörper angeordnet ist und aus einem Material besteht, das einen niedrigeren Elastizitätsmodul als ein Elastizitätsmodul des Trägerkörpers hat. Achsschenkel (14) nach Anspruch 1, dadurch gekennzeichnet, dass: die Nabenstütze ein allgemein zylindrisches Element ist, das koaxial zu einer Drehachse der Achsnabe (22) angeordnet ist; und der Trägerkörper die Nabenstütze von außen in einer Radialrichtung umgibt, wobei das Verformungselement zwischen dem Trägerkörper und der Nabenstütze angeordnet ist. Achsschenkel (14) nach Anspruch 2, dadurch gekennzeichnet, dass: jede der Oberflächen, Oberfläche der Nabenstütze und Oberfläche des Trägerkörpers, die einander in Radialrichtung zugewandt sind, zwei konische Abschnitte mit einer konisch zulaufenden Form hat, die zu beiden Enden hin in einer Richtung entlang der Drehachse der Achsnabe (22) konisch zuläuft; und das Verformungselement zwischen den konischen Abschnitten, die einander gegenüberliegen, angeordnet ist. Achsschenkel (14) nach Anspruch 2, dadurch gekennzeichnet, dass: ein Mittelabschnitt der Nabenstütze in einer Richtung entlang der Drehachse der Achsnabe (22) in Kontakt mit dem Nabenträger ist; und das Verformungselement auf beiden Seiten des Mittelabschnitts angeordnet ist. Achsschenkel (14) nach Anspruch 2, dadurch gekennzeichnet, dass das Verformungselement als eine Mehrzahl von Verformungselementsegmente konfiguriert ist, die in einer Richtung entlang der Drehachse der Achsnabe (22) voneinander beabstandet sind. Achsschenkel (14) für ein Fahrzeug, gekennzeichnet durch: eine Achsnabe (22); einen Nabenträger, der die Achsnabe (22) drehbar trägt; und einen Naben-Neigungsdetektor (52), der konfiguriert ist, um eine Neigung der Achsnabe (22) in einer horizontalen Ebene und eine Neigung der Achsnabe (22) in einer vertikalen Ebene in Bezug auf den Nabenträger zu erfassen, wobei der Naben-Neigungsdetektor (52) eine Erfassungsspur (54), die an der Achsnabe (22) vorgesehen ist, einen Sensor (56), der konfiguriert ist, um einen Abstand zu der Erfassungsspur (54) zu erfassen, und eine Neigungsberechnungseinheit (58) aufweist, die konfiguriert ist, um eine Neigung des Nabenträgers basierend auf dem Abstand zwischen dem Sensor (56) und der Erfassungsspur (54) zu berechnen, und der Nabenträger eine Nabenstütze, welche die Achsnabe (22) trägt, einen Trägerkörper, der die Nabenstütze hält und an dem der Sensor (56) des Naben-Neigungsdetektors (52) fixiert ist, und ein Verformungselement aufweist, das zwischen der Nabenstütze und dem Trägerkörper angeordnet ist, die Nabenstütze ein allgemein zylindrisches Element ist, das koaxial zu einer Drehachse der Achsnabe (22) angeordnet ist, der Trägerkörper die Nabenstütze von außen in einer Radialrichtung umgibt, wobei das Verformungselement zwischen dem Trägerkörper und der Nabenstütze angeordnet ist, und das Verformungselement als eine Mehrzahl von Verformungselementsegmenten konfiguriert ist, die in einer Richtung entlang der Drehachse der Achsnabe (22) voneinander beabstandet sind. Achsschenkel (14) nach Anspruch 5 oder 6, dadurch gekennzeichnet, dass: jede der Oberflächen, Oberfläche der Nabenstütze und Oberfläche des Trägerkörpers, die einander in Radialrichtung zugewandt sind, einen zylindrischen Abschnitt mit einer zylindrischen Form in einer Mitte in der Richtung entlang der Drehachse der Achsnabe (22) hat, und konische Abschnitte mit einer konisch zulaufenden Form auf beiden Seiten des zylindrischen Abschnitts hat, wobei jeder der konischen Abschnitte zu einem Ende hin konisch zuläuft; und die Verformungselementsegmente zwischen den zylindrischen Abschnitten und zwischen den konischen Abschnitten, die einander gegenüberliegen, angeordnet sind. Achsschenkel (14) nach einem der Ansprüche 5 bis 7, dadurch gekennzeichnet, dass eine Dichte der Anordnung der Verformungselementsegmente in einem Mittelabschnitt höher ist als an Enden in der Richtung entlang der Drehachse der Achsnabe (22). Achsschenkel (14) nach Anspruch 8, dadurch gekennzeichnet, dass das Verformungselementsegment in dem Mittelabschnitt breiter als die Verformungselementsegmente an den Enden ist. Achsschenkel (14) nach Anspruch 8, dadurch gekennzeichnet, dass ein Intervall zwischen den Verformungselementsegmenten, die in dem Mittelabschnitt nebeneinander liegen, kleiner ist als ein Intervall zwischen den Verformungselementsegmenten an den Enden. Achsschenkel (14) nach einem der Ansprüche 5 bis 7, dadurch gekennzeichnet, dass die Verformungselementsegmente, die vor und hinter der Achsnabe (22) in der Längsrichtung des Fahrzeugs angeordnet sind, zahlenmäßig größer sind als die Verformungselementsegmente, die oberhalb und unterhalb der Achsnabe (22) in einer Vertikalrichtung des Fahrzeugs angeordnet sind. Achsschenkel (14) nach einem der Ansprüche 5 bis 7, dadurch gekennzeichnet, dass die Verformungselementsegmente, die vor und hinter der Achsnabe (22) in der Längsrichtung des Fahrzeugs angeordnet sind, eine größere Breite aufweisen als die Verformungselementsegmente, die oberhalb und unterhalb der Achsnabe (22) in einer Vertikalrichtung des Fahrzeugs angeordnet sind. Achsschenkel (14) nach einem der Ansprüche 1 bis 12, dadurch gekennzeichnet, dass ein Anschlag (60, 66), der konfiguriert ist, um das andere der Elemente, Nabenstütze und Trägerkörper, zu berühren, damit ein Neigungswinkel der Achsnabe (22) begrenzt wird, an einem der Elemente, Nabenstütze und Trägerkörper, vorgesehen ist. [EN JP2021160369A]: It includes an axle hub, a hub carrier that rotatably supports the axle hub, and a hub tilt detector that detects the tilt of the axle hub with respect to the hub carrier in the horizontal plane and in the vertical plane. The hub tilt detector is provided on the axle hub. The hub carrier includes a hub support that supports the axle hub, including a sensor that acquires the distance between the detected detection track and the detection track, and an inclination calculation unit that calculates the inclination of the hub carrier based on the distance between the sensor and the detection track. Deformation made of a carrier body that holds the body and hub support and to which the sensor of the hub tilt detector is fixed, and a material with a Young's modulus lower than that of the carrier body, which is interposed between the hub support and the carrier body. Vehicle uprights, including components and. The vehicle upright according to claim 1, wherein the hub support is a substantially cylindrical member arranged coaxially with the rotation axis of the axle hub , and the carrier body is a hub support via a deformable member. Vehicle upright that surrounds from the outside in the radial direction. The vehicle upright according to claim 2, wherein the surfaces of the hub support and the carrier body that face each other in the radial direction are tapered toward both ends in the direction along the rotation axis of the axle hub. A vehicle upright that has two tapered parts and deformed members are arranged corresponding to the tapered parts. The vehicle upright according to claim 2, wherein the central portion of the hub support is in contact with the hub carrier in a direction along the rotation axis of the axle hub, and deforming members are arranged on both sides of the central portion. , Vehicle upright. The vehicle upright according to claim 2, wherein the deformable members are divided into a plurality of deformable member segments arranged at intervals from each other in a direction along the rotation axis of the axle hub. Light. It includes an axle hub, a hub carrier that rotatably supports the axle hub, and a hub tilt detector that detects the tilt of the axle hub with respect to the hub carrier in the horizontal plane and in the vertical plane. The hub tilt detector is provided on the axle hub. The hub carrier includes a hub support that supports the axle hub, including a sensor that acquires the distance between the detected detection track and the detection track, and an inclination calculation unit that calculates the inclination of the hub carrier based on the distance between the sensor and the detection track. The hub support includes a body, a carrier body that holds the hub support and a sensor of the hub tilt detector is fixed, and a deforming member that is interposed between the hub support and the carrier body. It is a substantially cylindrical member arranged coaxially with the axis, and the carrier body surrounds the hub support from the outside in the radial direction via the deforming member, and the deforming members are spaced apart from each other in the direction along the rotation axis of the axle hub. Vehicle uprights that are divided into multiple deformable member segments that are spaced apart from each other. The vehicle upright according to claim 5 or 6, wherein the surfaces of the hub support and the carrier body that face each other in the radial direction have a cylindrical cylindrical portion in the center in the direction along the rotation axis of the axle hub. An upright of a vehicle having, on both sides of the cylindrical portion, having tapered portions having a tapered shape that narrows toward the end, and deforming member segments are arranged in each of the cylindrical portion and the tapered portion. The vehicle upright according to any one of claims 5 to 7, wherein the deformed member segment has a central placement density higher than that of the end in the direction along the rotation axis of the axle hub. , Vehicle upright. The vehicle upright according to claim 8, wherein the deformable member segment is a vehicle upright in which the width of the deformable member segment at the center is wider than the width of the deformable member segment at the end. The vehicle upright according to claim 8, wherein the deformable member segment is a vehicle upright in which the distance between adjacent deformable member segments in the central portion is narrower than the distance between the deformable member segments at the end portion. The vehicle upright according to any one of claims 5 to 7, wherein the number of the deformable member segments arranged in front of and behind the axle hub in the front-rear direction of the vehicle is the upper and lower parts of the vehicle. Vehicle uprights, with more deformation member segments located above and below the axle hub in the direction. The vehicle upright according to any one of claims 5 to 7, wherein the deformable member segment has a width of the deformable member segment arranged in front of and behind the axle hub in the front-rear direction of the vehicle. Vehicle uprights that are wider than the width of the deformed member segments located above and below the axle hub in the direction. The vehicle upright according to any one of claims 1 to 12, wherein one of the hub support and the carrier body is provided with a stopper that abuts on the other to limit the inclination angle of the axle hub. , Vehicle upright. [ZH CN113459724A]: 1 .一种用于车辆的立柱(14),其特征在于包括： 轴毂(22)； 毂架，所述毂架能够旋转地支撑所述轴毂(22)；和 毂倾斜检测器(52)，所述毂倾斜检测器(52)被构造成检测相对于所述毂架所述轴毂 (22)在水平面中的倾斜和所述轴毂(22)在竖直面中的倾斜，其中 所述毂倾斜检测器(52)包括：检测轨道(54)，所述检测轨道(54)被设置在所述轴毂 (22)上;传感器(56)，所述传感器(56)被构造成获取距所述检测轨道(54)的距离；和倾斜计 算单元(58)，所述倾斜计算单元(58)被构造成基于在所述传感器(56)和所述检测轨道(54) 之间的所述距离来计算所述毂架的倾斜，并且 所述毂架包括:毂支撑件，所述毂支撑件支撑所述轴毂(22)；架体，所述架体保持所述 毂支撑件，并且所述毂倾斜检测器(52)的传感器(56)被固定到所述架体；和变形构件，所述 变形构件被插置在所述毂支撑件和所述架体之间，并且所述变形构件由具有比所述架体的 杨氏模量低的杨氏模量的材料制成。 2 .根据权利要求1所述的立柱(14)，其特征在于： 所述毂支撑件是与所述轴毂(22)的旋转轴线共轴地置放的大致圆筒状构件;并且 在所述变形构件被插置在所述架体和所述毂支撑件之间的情况下，所述架体从径向方 向上的外侧包围所述毂支撑件。 3 .根据权利要求2所述的立柱(14)，其特征在于： 在所述径向方向上面向彼此的所述毂支撑件的表面和所述架体的表面中的每一个表 面具有带有渐缩形状的两个渐缩部，所述渐缩部在沿着所述轴毂(22)的旋转轴线的方向上 朝向两端变细;并且 所述变形构件被置放在彼此相对的所述渐缩部之间。 4 .根据权利要求2所述的立柱(14)，其特征在于： 所述毂支撑件的在沿着所述轴毂(22)的旋转轴线的方向上的中央部与所述毂架接触; 并且 所述变形构件被置放在所述中央部的两侧上。 5 .根据权利要求2所述的立柱(14)，其特征在于,所述变形构件被构造成在沿着所述轴 毂(22)的旋转轴线的方向上彼此间隔开的多个变形构件部段。 6 .根据权利要求5所述的立柱(14)，其特征在于： 在所述径向方向上面向彼此的所述毂支撑件的表面和所述架体的表面中的每一个表 面在沿着所述轴毂(22)的旋转轴线的所述方向上的中央具有带有圆筒形状的圆筒部，并且 在所述圆筒部的两侧上具有带有渐缩形状的渐缩部，所述渐缩部中的每一个渐缩部朝向端 部变细；并且 所述变形构件部段被布置在所述圆筒部之间以及布置在彼此相对的所述渐缩部之间。 7 .根据权利要求5所述的立柱(14)，其特征在于，所述变形构件部段的布置密度在沿着 所述轴毂(22)的旋转轴线的所述方向上在中央部中比在端部处高。 8 .根据权利要求7所述的立柱(14)，其特征在于，所述中央部中的所述变形构件部段的 宽度大于所述端部处的所述变形构件部段的宽度。 9 .根据权利要求7所述的立柱(14)，其特征在于，所述中央部中的彼此相邻的所述变形 构件部段之间的间隔小于所述端部处的所述变形构件部段之间的间隔。 10 .根据权利要求5或6所述的立柱(14),其特征在于，在所述车辆的纵向方向上被布置 在所述轴毂(22)的前方和后方的所述变形构件部段的数目大于在所述车辆的竖直方向上 被布置在所述轴毂(22)的上方和下方的所述变形构件部段的数目。 11 .根据权利要求5或6所述的立柱(14)，其特征在于，在所述车辆的纵向方向上被布置 在所述轴毂(22)的前方和后方的所述变形构件部段的宽度大于在所述车辆的竖直方向上 被布置在所述轴毂(22)的上方和下方的所述变形构件部段的宽度。 12 .根据权利要求1所述的立柱(14)，其特征在于,止挡件(60、66)被设置在所述毂支撑 件和所述架体中的一个上，所述止挡件(60、66)被构造成接触所述毂支撑件和所述架体中 的另一个以限制所述轴毂(22)的倾斜角度。 13 .一种用于车辆的立柱(14)，其特征在于包括： 轴毂(22)； 毂架,所述毂架能够旋转地支撑所述轴毂(22)；和 毂倾斜检测器(52)，所述毂倾斜检测器(52)被构造成检测相对于所述毂架所述轴毂 (22)在水平面中的倾斜和所述轴毂(22)在竖直面中的倾斜，其中 所述毂倾斜检测器(52)包括：检测轨道(54)，所述检测轨道(54)被设置在所述轴毂 (22)上;传感器(56)，所述传感器(56)被构造成获取距所述检测轨道(54)的距离；和倾斜计 算单元(58)，所述倾斜计算单元(58)被构造成基于所述传感器(56)和所述检测轨道(54)之 间的所述距离来计算所述毂架的倾斜， 所述毂架包括:毂支撑件，所述毂支撑件支撑所述轴毂(22)；架体，所述架体保持所述 毂支撑件，并且所述毂倾斜检测器(52)的传感器(56)被固定到所述架体；和变形构件，所述 变形构件被插置在所述毂支撑件和所述架体之间， 所述毂支撑件是与所述轴毂(22)的旋转轴线共轴地置放的大致圆筒状构件， 在所述变形构件被插置在所述架体和所述毂支撑件之间的情况下，所述架体从径向方 向上的外侧包围所述毂支撑件，并且 所述变形构件被构造成在沿着所述轴毂(22)的旋转轴线的方向上彼此间隔开的多个 变形构件部段。 14 .根据权利要求13所述的立柱(14)，其特征在于： 在所述径向方向上面向彼此的所述毂支撑件的表面和所述架体的表面中的每一个表 面在沿着所述轴毂(22)的旋转轴线的所述方向上的中央具有带有圆筒形状的圆筒部，并且 在所述圆筒部的两侧上具有带有渐缩形状的渐缩部，所述渐缩部中的每一个渐缩部朝向端 部变细;并且 所述变形构件部段被布置在所述圆筒部之间以及布置在彼此相对的所述渐缩部之间。 15 .根据权利要求13或14所述的立柱(14)，其特征在于，所述变形构件部段的布置密度 在沿着所述轴毂(22)的旋转轴线的所述方向上在中央部中比在端部处高。 16 .根据权利要求15所述的立柱(14)，其特征在于，所述中央部中的所述变形构件部段 的宽度大于所述端部处的所述变形构件部段的宽度。 17 .根据权利要求15所述的立柱(14)，其特征在于，所述中央部中的彼此相邻的所述变 形构件部段之间的间隔小于所述端部处的所述变形构件部段之间的间隔。 18 .根据权利要求13或14所述的立柱(14),其特征在于，在所述车辆的纵向方向上被布 置在所述轴毂(22)的前方和后方的所述变形构件部段的数目大于在所述车辆的竖直方向 上被布置在所述轴毂(22)的上方和下方的所述变形构件部段的数目。 19 .根据权利要求13或14所述的立柱(14)，其特征在于，在所述车辆的纵向方向上被布 置在所述轴毂(22)的前方和后方的所述变形构件部段的宽度大于在所述车辆的竖直方向 上被布置在所述轴毂(22)的上方和下方的所述变形构件部段的宽度。 20 .根据权利要求13、14、16和17中的任一项所述的立柱(14)，其特征在于,止挡件(60、 66)被设置在所述毂支撑件和所述架体中的一个上，所述止挡件(60、66)被构造成接触所述 毂支撑件和所述架体中的另一个以限制所述轴毂(22)的倾斜角度。 [JA JP2021160369A]: アクスルハブと、 アクスルハブを回転可能に支持するハブキャリアと、 ハブキャリアに対するアクスルハブの水平面内における傾斜および鉛直面内における傾斜を検出するハブ傾斜検出器と、を備え、 ハブ傾斜検出器は、アクスルハブに設けられた検出トラックと、検出トラックとの距離を取得するセンサと、センサと検出トラックの距離に基づきハブキャリアの傾斜を算出する傾斜算出部と、を含み、 ハブキャリアは、アクスルハブを支持するハブ支持体と、ハブ支持体を保持し、ハブ傾斜検出器のセンサが固定されたキャリア本体と、ハブ支持体とキャリア本体の間に介在し、キャリア本体よりも低いヤング率の材料で構成された変形部材と、を含む、車両のアップライト。 請求項1に記載の車両のアップライトであって、ハブ支持体は、アクスルハブの回転軸線と同軸に配置された略円筒形状の部材であり、キャリア本体は、変形部材を介してハブ支持体を径方向外側から囲んでいる、車両のアップライト。 請求項2に記載の車両のアップライトであって、ハブ支持体とキャリア本体の径方向において互いに対向する面が、アクスルハブの回転軸線に沿った方向において、両端に向けてそれぞれ細くなるテーパ形状を有する2つのテーパ部を有し、変形部材がテーパ部に対応して配置されている、車両のアップライト。 請求項2に記載の車両のアップライトであって、アクスルハブの回転軸線に沿った方向において、ハブ支持体の中央部がハブキャリアに接触し、前記中央部の両側に変形部材が配置されている、車両のアップライト。 請求項2に記載の車両のアップライトであって、アクスルハブの回転軸線に沿った方向において、変形部材が、互いに間隔を空けて配置された複数の変形部材セグメントに分割されている、車両のアップライト。 アクスルハブと、 アクスルハブを回転可能に支持するハブキャリアと、 ハブキャリアに対するアクスルハブの水平面内における傾斜および鉛直面内における傾斜を検出するハブ傾斜検出器と、を備え、 ハブ傾斜検出器は、アクスルハブに設けられた検出トラックと、検出トラックとの距離を取得するセンサと、センサと検出トラックの距離に基づきハブキャリアの傾斜を算出する傾斜算出部と、を含み、 ハブキャリアは、アクスルハブを支持するハブ支持体と、ハブ支持体を保持し、ハブ傾斜検出器のセンサが固定されたキャリア本体と、ハブ支持体とキャリア本体の間に介在する変形部材と、を含み、 ハブ支持体は、アクスルハブの回転軸線と同軸に配置された略円筒形状の部材であり、 キャリア本体は、変形部材を介してハブ支持体を径方向外側から囲み、 変形部材は、アクスルハブの回転軸線に沿った方向において、互いに間隔を空けて配置された複数の変形部材セグメントに分割されている、車両のアップライト。 請求項5または6に記載の車両のアップライトであって、ハブ支持体とキャリア本体の径方向において互いに対向する面が、アクスルハブの回転軸線に沿った方向において、中央に円筒形の円筒部を有し、前記円筒部の両側に、端に向けて細くなるテーパ形状のテーパ部を有し、円筒部およびテーパ部それぞれに変形部材セグメントが配置されている、車両のアップライト。 請求項5から7のいずれか1項に記載の車両のアップライトであって、変形部材セグメントは、アクスルハブの回転軸線に沿った方向において、中央部の配置密度が、端部の配置密度より高い、車両のアップライト。 請求項8に記載の車両のアップライトであって、変形部材セグメントは、中央部の変形部材セグメントの幅が端部の変形部材セグメントの幅より広い、車両のアップライト。 請求項8に記載の車両のアップライトであって、変形部材セグメントは、中央部の隣接する変形部材セグメントの間隔が端部の変形部材セグメントの間隔より狭い、車両のアップライト。 請求項5から7のいずれか1項に記載の車両のアップライトであって、変形部材セグメントは、車両の前後方向においてアクスルハブの前方および後方に配置された変形部材セグメントの数が、車両の上下方向においてアクスルハブの上方および下方に配置された変形部材セグメントの数より多い、車両のアップライト。 請求項5から7のいずれか1項に記載の車両のアップライトであって、変形部材セグメントは、車両の前後方向においてアクスルハブの前方および後方に配置された変形部材セグメントの幅が、車両の上下方向においてアクスルハブの上方および下方に配置された変形部材セグメントの幅より広い、車両のアップライト。 請求項1から12のいずれか1項に記載の車両のアップライトであって、ハブ支持体とキャリア本体の一方には、他方に当接してアクスルハブの傾斜角を制限するストッパが設けられている、車両のアップライト。 | [DE DE102021107485A1]: Gebiet der Erfindung Die Erfindung betrifft Achsschenkel, an denen Räder eines Fahrzeugs angebracht sind. Stand der Technik Fahrzeuge wie beispielsweise Personenkraftwagen und Güterwagen haben Achsschenkel, die von einer Fahrzeugkarosserie über Aufhängungsarme, Federdämpfereinheiten, Achsen usw. getragen bzw. gestützt werden und an denen Räder angebracht sind. Der Achsschenkel weist eine Radnabe und einen Nabenträger auf. Das Rad ist an der Radnabe befestigt und die Radnabe dreht sich mit dem Rad. Der Nabenträger wird von der Fahrzeugkarosserie über die Aufhängungsarme usw. getragen und trägt drehbar eine Achsnabe. Der Achsschenkel enthält hier ein Achsgelenk, das ein gelenktes Rad trägt. Die japanische nicht geprüfte Patentanmeldungsveröffentlichung Nr. 2004-352046 (JP 2004-352046 A) offenbart ein Verfahren zum Erhalten eines Reibungskoeffizienten (µ) einer Straßenoberfläche aus einer äußeren Kraft, die auf ein Rad ausgeübt wird. Die japanische nicht geprüfte Patentanmeldungsveröffentlichung Nr. 2006-292445 (JP 2006-292445 A) offenbart eine Vorrichtung zum Messen der Verschiebung einer Achsnabe (Nabe 4) relativ zu einem Nabenträger (Außenring 3), um eine auf die Achsnabe ausgeübte Kraft (Nabe 4) aus der relativen Verschiebung zu messen. Die japanische nicht geprüfte Patentanmeldungsveröffentlichung Nr. 2010-122067 (JP 2010-122067) offenbart auch eine Vorrichtung zum Messen der Verschiebung einer Achsnabe (Nabenwelle 13) relativ zu einem Nabenträger (Außenring 11), um eine äußere Kraft zu messen, die auf die Achsnabe (Nabenwelle 13) ausgeübt wird. Die auf die Achsnabe ausgeübte äußere Kraft ist einer auf das Rad ausgeübten äußeren Kraft zugewiesen. Die Namen und Bezugszeichen der Elemente in Klammern sind die Namen und Bezugszeichen der Elemente, die in dem entsprechenden Patentdokument verwendet werden, und haben nichts mit den Namen und Bezugszeichen der Elemente zu tun, die in der Beschreibung der vorliegenden Anmeldung verwendet werden. Zusammenfassung der Erfindung Um die auf das Rad ausgeübte äußere Kraft aus der Verschiebung der Achsnabe zu erhalten, ist es notwendig, dass sich die Verschiebung der Achsnabe mit einer Änderung der äußeren Kraft ändert, und es ist idealerweise erwünscht, dass die äußere Kraft und die Verschiebung eine lineare Beziehung aufweisen. Die Verschiebung enthält jedoch andere Komponenten als die Komponente, die sich aufgrund einer Änderung der äußeren Kraft ändert. Um die Erfassungsgenauigkeit der Verschiebung der Achsnabe zu erhöhen, ist es erwünscht, dass die Komponente, die sich gemäß einer Änderung der äußeren Kraft ändert, groß relativ zu den anderen Komponenten ist. Ein Achsschenkel für ein Fahrzeug gemäß einem ersten Aspekt der Erfindung weist auf: eine Achsnabe; einen Nabenträger, der die Achsnabe drehbar trägt; und einen Naben-Neigungsdetektor, der konfiguriert ist, um eine Neigung der Achsnabe in einer horizontalen Ebene und eine Neigung der Achsnabe in einer vertikalen Ebene in Bezug auf den Nabenträger zu erfassen. Der Naben-Neigungsdetektor weist eine Erfassungsspur, die an der Achsnabe vorgesehen ist, einen Sensor, der konfiguriert ist, um einen Abstand zu der Erfassungsspur zu erfassen, und eine Neigungsberechnungseinheit auf, die konfiguriert ist, um eine Neigung des Nabenträgers basierend auf dem Abstand zwischen dem Sensor und der Erfassungsspur zu berechnen. Der Nabenträger weist eine Nabenstütze, welche die Achsnabe trägt, einen Trägerkörper, der die Nabenstütze hält und an dem der Sensor des Naben-Neigungsdetektors fixiert ist, und ein Verformungselement auf, das zwischen der Nabenstütze und dem Trägerkörper angeordnet ist und aus einem Material besteht, das einen niedrigeren Elastizitätsmodul als ein Elastizitätsmodul des Trägerkörpers hat. Da das Verformungselement mit einem niedrigeren Elastizitätsmodul zwischen der Nabenstütze und dem Trägerkörper angeordnet bzw. eingefügt ist, kann die Verschiebung der Nabenstütze relativ zum Trägerkörper erhöht werden. In dem zuvor genannten Aspekt kann die Nabenstütze ein allgemein zylindrisches Element sein, das koaxial zu einer Drehachse der Achsnabe angeordnet ist, und der Trägerkörper kann die Nabenstütze von außen in einer Radialrichtung umgeben, wobei das Verformungselement zwischen dem Trägerkörper und der Nabenstütze angeordnet ist. In der zuvor beschriebenen Konfiguration kann jede der Oberflächen, Oberfläche der Nabenstütze und Oberfläche des Trägerkörpers, die einander in Radialrichtung zugewandt sind, zwei konische Abschnitte mit einer konisch zulaufenden Form haben, die zu beiden Enden hin in einer Richtung entlang der Drehachse der Achsnabe konisch zuläuft, und das Verformungselement kann zwischen den konischen Abschnitten, die einander gegenüberliegen, angeordnet sein. Diese Konfiguration erleichtert das Neigen der Achsnabe. In der zuvor beschriebenen Konfiguration kann ein Mittelabschnitt der Nabenstütze in der Richtung entlang der Drehachse der Achsnabe in Kontakt mit dem Nabenträger sein, und das Verformungselement kann auf beiden Seiten des Mittelabschnitts angeordnet sein. Diese Konfiguration ermöglicht es der Achsnabe um den Kontaktpunkt geneigt zu sein. In der zuvor beschriebenen Konfiguration kann das Verformungselement als eine Mehrzahl von Verformungselementsegmente konfiguriert sein, die in einer Richtung entlang der Drehachse der Achsnabe voneinander beabstandet sind. Diese Konfiguration ermöglicht es, dass die Achsnabe bei gleicher äußerer Kraft stärker geneigt ist, verglichen mit einer Konfiguration, bei der das Verformungselement ein integrales bzw. einstückiges, kontinuierliches Verformungselementsegment ist. In der zuvor beschriebenen Konfiguration kann jede der Oberflächen, Oberfläche der Nabenstütze und Oberfläche des Trägerkörpers, die einander in Radialrichtung zugewandt sind, einen zylindrischen Abschnitt mit einer zylindrischen Form in einer Mitte in der Richtung entlang der Drehachse der Achsnabe haben, und kann konische Abschnitte mit einer konisch zulaufenden Form auf beiden Seiten des zylindrischen Abschnitts haben, wobei jeder der konischen Abschnitte zu einem Ende hin konisch zuläuft. Die Verformungselementsegmente können zwischen den zylindrischen Abschnitten und zwischen den konischen Abschnitten, die einander gegenüberliegen, angeordnet sein. Diese Konfiguration erleichtert das Neigen der Achsnabe, während die Verschiebung der Achsnabe in Radialrichtung reduziert wird. In der zuvor beschriebenen Konfiguration kann eine Dichte der Anordnung der Verformungselementsegmente in einem Mittelabschnitt höher sein als an Enden in der Richtung entlang der Drehachse der Achsnabe. Das Verformungselementsegment in dem Mittelabschnitt kann breiter sein als die Verformungselementsegmente an den. Ein Intervall zwischen den Verformungselementsegmenten, die in dem Mittelabschnitt nebeneinanderliegen, kann kleiner sein als ein Intervall zwischen den Verformungselementsegmenten an den Enden. Diese Konfiguration erleichtert das Neigen der Achsnabe, während die Verschiebung der Achsnabe in Radialrichtung reduziert wird. In der zuvor beschriebenen Konfiguration können die Verformungselementsegmente, die vor und hinter der Achsnabe in der Längsrichtung des Fahrzeugs angeordnet sind, zahlenmäßig größer sein als die Verformungselementsegmente, die oberhalb und unterhalb der Achsnabe in einer Vertikalrichtung des Fahrzeugs angeordnet sind. Diese Konfiguration macht die Empfindlichkeit gegenüber dem Neigen der Achsnabe in einer Ebene senkrecht zu der Längsrichtung des Fahrzeugs höher als die Empfindlichkeit gegenüber dem Neigen der Achsnabe in der horizontalen Ebene. In der zuvor beschriebenen Konfiguration können die Verformungselementsegmente, die vor und hinter der Achsnabe in der Längsrichtung des Fahrzeugs angeordnet sind, eine größere Breite aufweisen als die Verformungselementsegmente, die oberhalb und unterhalb der Achsnabe in einer Vertikalrichtung des Fahrzeugs angeordnet sind. Diese Konfiguration macht die Empfindlichkeit gegenüber dem Neigen der Achsnabe in einer Ebene senkrecht zu der Längsrichtung des Fahrzeugs höher als die Empfindlichkeit gegenüber dem Neigen der Achsnabe in der horizontalen Ebene. In dem zuvor beschriebenen Aspekt kann ein Anschlag, der konfiguriert ist, um das andere der Elemente, Nabenstütze und Trägerkörper, zu berühren, damit ein Neigungswinkel der Achsnabe begrenzt wird, an einem der Elemente, Nabenstütze und Trägerkörper, vorgesehen sein. Diese Konfiguration verhindert ein übermäßiges Neigen der Achsnabe. Ein Achsschenkel für ein Fahrzeug gemäß einem zweiten Aspekt der Erfindung weist auf: eine Achsnabe; einen Nabenträger, der die Achsnabe drehbar trägt; und einen Naben-Neigungsdetektor, der konfiguriert ist, um eine Neigung der Achsnabe in einer horizontalen Ebene und eine Neigung der Achsnabe in einer vertikalen Ebene in Bezug auf den Nabenträger zu erfassen. Der Naben-Neigungsdetektor weist eine Erfassungsspur, die an der Achsnabe vorgesehen ist, einen Sensor, der konfiguriert ist, um einen Abstand zu der Erfassungsspur zu erfassen, und eine Neigungsberechnungseinheit auf, die konfiguriert ist, um eine Neigung des Nabenträgers basierend auf dem Abstand zwischen dem Sensor und der Erfassungsspur zu berechnen. Der Nabenträger weist eine Nabenstütze, welche die Achsnabe trägt, einen Trägerkörper, der die Nabenstütze hält und an dem der Sensor des Naben-Neigungsdetektors fixiert ist, und ein Verformungselement auf, das zwischen der Nabenstütze und dem Trägerkörper angeordnet bzw. eingefügt ist. Die Nabenstütze ist ein allgemein zylindrisches Element, das koaxial zu einer Drehachse der Achsnabe angeordnet ist. Der Trägerkörper umgibt die Nabenstütze von außen in einer Radialrichtung, wobei das Verformungselement zwischen dem Trägerkörper und der Nabenstütze angeordnet bzw. eingefügt ist. Das Verformungselement ist als eine Mehrzahl von Verformungselementsegmente konfiguriert, die in einer Richtung entlang der Drehachse der Achsnabe voneinander beabstandet sind. Die zuvor beschriebene Konfiguration erhöht die Verschiebung, insbesondere eine Neigung, der Nabenstütze relativ zu dem Trägerkörper und verbessert die Erfassungsgenauigkeit einer Last, die auf ein Rad ausgeübt wird. Figurenliste Merkmale, Vorteile und technische und industrielle Bedeutung beispielhafter Ausführungsbeispiele der Erfindung werden nachfolgend in Bezug auf die zugehörigen Zeichnungen beschrieben, in denen gleiche Bezugszeichen gleiche Elemente bezeichnen. In den Zeichnungen: 1 zeigt ein Rad, eine Stützstruktur für das Rad und eine äußere Kraft, die auf das Rad ausgeübt wird;2 zeigt ein Rad 10 in der Seitenansicht;3 zeigt schematisch eine allgemeine Konfiguration eines Achsschenkels;4 zeigt ein Beispiel der Konfiguration eines Nabenträgers;5 zeigt ein Beispiel der Konfiguration des Nabenträgers;6 zeigt ein Beispiel der Konfiguration des Nabenträgers;7 zeigt ein Beispiel der Konfiguration des Nabenträgers;8 zeigt ein Beispiel der Konfiguration des Nabenträgers;9 zeigt ein Beispiel der Konfiguration des Nabenträgers;10 zeigt ein Beispiel der Konfiguration des Nabenträgers;11 zeigt ein Beispiel der Konfiguration des Nabenträgers;12 zeigt ein Beispiel der Konfiguration des Nabenträgers;13 zeigt ein Beispiel der Konfiguration des Nabenträgers; und14 zeigt ein Beispiel der Konfiguration des Nabenträgers. Ausführliche Beschreibung der Ausführungsbeispiele Ein Ausführungsbeispiel der Erfindung wird in Bezug auf die zugehörigen Zeichnungen beschrieben. 1 stellt Kräfte und Momente dar, die auf ein Rad 10 eines Fahrzeugs ausgeübt werden. In 1 ist der Ursprung O ein Punkt, der sich an dem Mittelpunkt der Breite des Rades 10 auf einer Drehachse A des Rades 10 befindet. Die x-Achse ist eine Achse, die durch den Ursprung O verläuft, und die positive x-Achse zeigt in Richtung zu dem Heck des Fahrzeugs. Die y-Achse ist eine Achse, die durch den Ursprung O verläuft, und die positive y-Achse zeigt in der seitlichen Richtung des Fahrzeugs nach innen. Die z-Achse ist eine Achse, die durch den Ursprung O verläuft, und die positive z-Achse zeigt in der Vertikalrichtung des Fahrzeugs nach oben. Fx, Fy und Fz repräsentieren jeweils Kräfte in den Richtungen der x-, y- und z-Achse. Mx, My und Mz repräsentieren jeweils Momente um die x-, y- und z-Achse. In der folgenden Beschreibung bezieht sich die Axialrichtung auf eine Richtung entlang der Drehachse A, und die Radialrichtung bezieht sich auf eine Richtung senkrecht zu der Drehachse A. Eine äußere Kraft, die während des stetigen kreisförmigen Drehens auf das Rad 10 ausgeübt wird, ist nur eine Reibungskraft Fc von der Straßenoberfläche in einer Richtung entlang der y-Achse (Fy = Fc), wenn die Reibung in der Fahrtrichtung des Fahrzeugs ignoriert wird. Die Reibungskraft Fc ist durch die folgende Gleichung gegeben: Fc=mGywobei m die Fahrzeugmasse pro Rad und Gy die Beschleunigung in der Richtung der y-Achse ist. Der vertikale Widerstand N, der auf das Rad 10 ausgeübt wird, ist durch die folgende Gleichung gegeben: N=mgwobei g die Erdbeschleunigung ist. Die Reibungskraft Fc ist daher durch die folgende Gleichung gegeben: Fc=μN=μmgwobei µ ein zu diesem Zeitpunkt erzeugter Reibungskoeffizient ist. Die folgende Gleichung wird aus den vorherigen Gleichungen (1) und (3) erhalten: μ=Gy/g Der Maximalwert des erzeugten Reibungskoeffizienten µ wird durch die Eigenschaften der Straßenoberfläche und des Reifens bestimmt, und dieser Reibungskoeffizient wird als der Straßenoberflächenreibungskoeffizient µa bezeichnet. (µ/µa) stellt das Verhältnis des gegenwärtig verwendeten Reibungskoeffizienten zum maximal verfügbaren Reibungskoeffizienten dar, und dieses Verhältnis wird als Reibungskoeffizienten-Nutzungsverhältnis bezeichnet. 1 minus der Reibungskoeffizienten-Nutzungsrate stellt eine Spanne in Bezug auf den Maximalwert der Reibungskraft Fc dar, und dieser Wert wird als Bodenhaftungsspanne ε bezeichnet. Die Bodenhaftungsspanne ε ist durch die folgende Gleichung (5) gegeben: ε=1−(μ/μa) Wie in 2 gezeigt, wird die Reibungskraft Fc auf das Rad 10 an einer Position näher am hinteren Ende des Kontaktbereichs des Rades 10 mit dem Boden ausgeübt. Dies liegt daran, dass, wenn das Rad 10 einen Schlupfwinkel aufweist, Gummi der Lauffläche des Reifens des Rads 10 stärker verformt wird, wenn es sich dem hinteren Ende des Kontaktbereichs nähert. Wenn die Reibungskraft Fc auf die Position ausgeübt wird, die zum hinteren Ende des Kontaktbereichs versetzt ist, wird das Moment Mz um die z-Achse ausgeübt. Gemäß JP 2004-352046 A, wie zuvor beschrieben, ist das Moment Mz um die z-Achse geteilt durch das Produkt der Kraft Fy in Richtung der y-Achse und der Bodenkontaktlänge L (siehe 2) des Rades 10 (Mf / FyL, im Folgenden als „MF-Wert“ bezeichnet) eine Funktion der Bodenhaftungsspanne ε. Dementsprechend kann durch Erhalten der Bodenhaftungsspanne ε aus dem MF-Wert und Erhalten des Reibungskoeffizienten µ, der zu diesem Zeitpunkt aus der Beschleunigung Gy basierend auf der Gleichung (4) erzeugt wurde, der Straßenoberflächenreibungskoeffizient µa aus der Gleichung (5) erhalten werden. Mit anderen Worten kann der Straßenoberflächenreibungskoeffizient µa aus der Reibungskraft Fc und dem Moment Mz um die z-Achse erhalten werden. Da die Reibungskraft Fc das Moment um die x-Achse verursacht, kann die Reibungskraft Fc erhalten werden, indem die Neigung einer Achse 12 in einer yz-Ebene erfasst wird. Das durch die Reibungskraft Fc erzeugte Moment Mz kann erhalten werden, indem die Neigung der Achse 12 in einer xy-Ebene erfasst wird. Ein Achsschenkel 14 des vorliegenden Ausführungsbeispiels hat eine Funktion zum Erfassen der Neigung der Achse 12. 3 stellt schematisch die Konfiguration des Achsschenkels 14 und seiner Umgebung dar. Die in 3 gezeigten x-, y- und z-Achsen geben nur die Richtungen an, und der Schnittpunkt dieser Achsen gibt nicht den Ursprung eines Koordinatensystems an. Der Achsschenkel 14 wird von einer Fahrzeugkarosserie über Aufhängungsteile wie beispielsweise Aufhängungsarme 16, 18 getragen. Ein Beispiel für andere Aufhängungsteile als die Aufhängungsarme ist eine Federdämpfereinheit, die ein einzelnes Element ist, das aus einer Feder und einem Dämpfer besteht. Der Achsschenkel 14 stützt drehbar das Rad 10. Der Achsschenkel 14 weist eine Achsnabe 22 und einen Nabenträger 24 auf. Das Rad 10, insbesondere eine Radscheibe 20 des Rades 10, ist mit der Achsnabe 22 verbunden, und die Achsnabe 22 dreht sich mit dem Rad 10. Der Nabenträger 24 wird von den Aufhängungsarmen 16, 18 getragen und trägt drehbar die Achsnabe 22. Um die Achsnabe 22 drehbar zu lagern, sind Wälzkörper 27 eines Lagers 26 zwischen der Achsnabe 22 und dem Nabenträger 24 angeordnet. Die Achsnabe 22 weist eine Nabenwelle 28 und einen Nabenflansch 30 auf, der mit der Nabenwelle 28 integral bzw. einstückig ist. Eine Nabenschraube 32 wird durch den Nabenflansch 30 eingeführt, und eine Nabenmutter (nicht gezeigt) wird auf die Nabenschraube 32 geschraubt. Die Radscheibe 20 ist somit mit dem Nabenflansch 30 verbunden. Die Achsnabe 22 dreht sich mit dem Rad 10 um die Mittellinie der Nabenwelle 28. Die Mittellinie der Nabenwelle 28 ist daher die Drehachse A des Rades 10. Der Nabenträger 24 weist einen Lagerhalteabschnitt 34, einen oberen Achsschenkelarm 36 und einen unteren Achsschenkelarm 38 auf. Der Lagerhalteabschnitt 34 ist so angeordnet, dass er das Lager 26 umgibt und die Achsnabe 22 lagert. Der obere Achsschenkelarm 36 erstreckt sich von dem Lagerhalteabschnitt 34 nach oben. Der untere Achsschenkelarm 38 erstreckt sich von dem Lagerhalteabschnitt 34 nach unten. Kugelgelenke 40, 42 zum Verbinden des oberen Achsschenkelarms 36 und des unteren Achsschenkelarms 38 mit den Aufhängungsarmen 16, 18 befinden sich jeweils an einem Ende des oberen Achsschenkelarms 36 einem Ende des unteren Achsschenkelarms 38. Das Lager 26 enthält die Wälzkörper 27, einen Innenring 46 und einen Außenring 48. Der Innenring 46 und der Außenring 48 sind so angeordnet, um die Wälzkörper 27 dazwischen einzuschließen. Die Wälzkörper 27 des Lagers 26 haben die Form einer Kugel und sind in zwei Reihen angeordnet. Der Innenring 46 ist an der Achsnabe 22 befestigt und dreht sich mit der Achsnabe 22. Der Innenring 46 ist integral bzw. einstückig mit der Achsnabe 22 und wird in der folgenden Beschreibung als ein Teil der Achsnabe 22 angesehen. Das Lager 26 hat möglicherweise keinen unabhängigen Innenring, und die Achsnabe 22, insbesondere die Nabenwelle 28 selbst, kann so konfiguriert sein, um als ein Innenring zu fungieren. Der äußere Laufring 48 ist an dem Nabenträger 24 befestigt und mit dem Nabenträger 24 integral bzw. einstückig. In der folgenden Beschreibung wird der Außenring 48 als ein Teil des Nabenträgers 24 angesehen. Die Achsnabe 22 einschließlich des Innenrings 46 ist somit von dem Nabenträger 24 einschließlich des Außenrings 48 mittels der Wälzkörper 27 drehbar gelagert. Der Außenring 48 ist eine Nabenstütze, welche die Achsnabe 22 mittels der Wälzkörper 27 des Lagers 26 lagert, und der Lagerhalteabschnitt 34 ist ein Trägerkörper, der den Außenring 48 trägt, der die Nabenstütze ist. Ein Verformungselement 50 ist zwischen dem Außenring (Nabenstütze) 48 und dem Lagerhalteabschnitt (Trägerkörper) 34 angeordnet bzw. eingefügt. Das Verformungselement 50 besteht aus einem Material mit einem niedrigeren Elastizitätsmodul als der Lagerhalteabschnitt (Trägerkörper) 34. In dem Fall, in dem der Lagerhalteabschnitt 34 aus gewalztem Stahl SS400 (Elastizitätsmodul: 206 GPa) besteht, ist das Material des Verformungselements 50 z. B. Grauguss (100 GPa), 6-4 Messing (103 GPa), Phosphorbronze (110 GPa), Aluminiumlegierung (ca. 70 GPa), Kautschuk (Elastomer) (0,001 GPa) usw. Aufgrund des Verformungselements 50 mit einem niedrigen Elastizitätsmodul wird die Achsnabe 22 in Bezug zu dem Lagerhalteabschnitt 34 stark verformt, wenn eine äußere Kraft ausgeübt wird. Der Achsschenkel 14 weist einen Naben-Neigungsdetektor 52 zum Erfassen der Neigung der Achsnabe 22 auf. Der Naben-Neigungsdetektor 52 weit eine Erfassungsspur 54 und Sensoren 56 auf. Die Erfassungsspur 54 ist an der Nabenwelle 28 befestigt und erstreckt sich auf der Umfangsfläche in der Umfangsrichtung der Nabenwelle 28. Die Sensoren 56 sind an dem Lagerhalteabschnitt 34 befestigt und so angeordnet, um der Erfassungsspur 54 zugewandt zu sein. Die Sensoren 56 sind an vier Positionen angeordnet, nämlich oberhalb, unterhalb, vor und hinter der Nabenwelle 28, und jeder Sensor 56 erfasst den Abstand zu der Erfassungsspur 54 an zwei Positionen in der Richtung der Drehachse A. Der Abstand wird z.B. durch ein in der JP 2006-292445 A vorgeschlagenes Verfahren erfasst, das zuvor beschrieben wurde. Bei diesem vorgeschlagenen Verfahren hat eine Erfassungsspur Rippen und Aussparungen mit einer vorgegebenen Form, und der Abstand wird basierend auf Signalen gemäß den Rippen und Aussparungen erfasst. Die Ausgabe jedes Sensors 56 wird an eine Neigungsberechnungseinheit 58 gesendet (siehe 1). Die Neigungsberechnungseinheit 58 berechnet die Neigung der Nabenwelle 28 in einer Ebene (Querebene) senkrecht zu der Längsrichtung des Fahrzeugs basierend auf den Ausgaben der Sensoren 56, die sich oberhalb und unterhalb der Nabenwelle 28 befinden. Die Neigungsberechnungseinheit 58 berechnet auch die Neigung der Nabenwelle 28 in einer horizontalen Ebene basierend auf den Ausgaben der Sensoren 56, die sich vor und hinter der Nabenwelle 28 befinden. Die 4 bis 14 stellen schematisch Beispiele der Konfiguration des Nabenträgers 24 dar. In den dargestellten Konfigurationsbeispielen werden dieselben Elemente wie die der Konfiguration in 3 mit denselben Bezugszeichen wie die von 3 bezeichnet, und die Elemente, die denen der Konfiguration von 3 entsprechen, werden mit denselben Bezugszeichen wie die von 3 mit den Buchstaben A bis L am Ende bezeichnet. Die 4 bis 14 stellen insbesondere Beispiele des Verformungselements dar. In den dargestellten Beispielen variieren der Außenring 48 und der Lagerhalteabschnitt 34 in ihrer Form in Abhängigkeit von der Form des Verformungselements. Jedes der dargestellten Verformungselemente besteht aus einem Material mit einem niedrigeren Elastizitätsmodul als der Lagerhalteabschnitt. 4 ist eine schematische Ansicht eines Nabenträgers 24A mit einem Verformungselement 50A, das ein Beispiel der Konfiguration des Verformungselements 50 ist. Die Außenumfangsfläche eines Außenrings 48A und die Innenumfangsfläche eines Lagerhalteabschnitts 34A sind zylindrische Flächen, und das Intervall zwischen diesen zwei zylindrischen Flächen ist in Axialrichtung konstant. Das Verformungselement 50A ist in dem Raum zwischen der Außenumfangsfläche des Außenrings 48A und der Innenumfangsfläche des Lagerhalteabschnitts 34A angeordnet. Das Verformungselement 50A kann eine zylindrische Form haben oder kann als eine Mehrzahl von Teilen konfiguriert sein, in die ein zylindrisches Element in der Umfangsrichtung getrennt wird und die mit einem Abstand bzw. Lagerspiel dazwischen angeordnet sind. 5 ist eine schematische Ansicht eines Nabenträgers 24B mit einem Verformungselement 50B, das ein Beispiel für die Konfiguration des Verformungselements 50 ist. Ein Außenring 48B unterscheidet sich von dem Außenring 48A (siehe 4) in der Form der Außenumfangsfläche. Die Außenumfangsfläche des Außenrings 48B hat an ihren beiden Enden in Axialrichtung konische Abschnitte 48Ba. Jeder konische Abschnitt 48Ba läuft in Axialrichtung zum Ende hin konisch zu. Ein Lagerhalteabschnitt 34B unterscheidet sich von dem Lagerhalteabschnitt 34A in der Form der Innenumfangsfläche. Die Innenumfangsfläche des Lagerhalteabschnitts 34B hat konische Abschnitte 34Ba. Die konischen Abschnitte 34Ba sind den konischen Abschnitten 48Ba des Außenrings 48B in Radialrichtung zugewandt. Der Bohrungsdurchmesser jedes konischen Abschnitts 34Ba wird in Axialrichtung zum Ende hin kleiner. Das Verformungselement 50B ist an jedem Ende zwischen den zwei gegenüberliegenden konischen Abschnitten 48Ba, 34Ba angeordnet. Das Verformungselement 50B läuft ebenfalls in Axialrichtung zum Ende hin konisch zu. Aufgrund der konisch zulaufenden Form an beiden Enden wird die Nabenwelle 28 so gehalten, dass die Nabenwelle 28 eher geneigt als in Radialrichtung verschoben wird. 6 ist eine schematische Ansicht eines Nabenträgers 24C mit einem Verformungselement 50C, das ein Beispiel für die Konfiguration des Verformungselements 50 ist. Ein Außenring 48C unterscheidet sich von dem Außenring 48A (siehe 4) in der Form der Außenumfangsfläche. Eine Außenumfangsfläche 48Ca des Außenrings 48C ist eine konvexe Fläche, die in Radialrichtung nach außen gekrümmt ist. Die Außenumfangsfläche 48Ca ist mit der Innenumfangsfläche eines Lagerhalteabschnitts 34C in der Mitte in Axialrichtung in Kontakt. Die Außenumfangsfläche 48Ca des in 6 gezeigten Außenrings 48C hat eine konvexe Form, die im Abschnitt nach außen gekrümmt ist, insbesondere eine Bogenform. Alternativ kann die Außenumfangsfläche 48Ca im Abschnitt eine Bergform haben, die aus zwei geraden Linien besteht. Das Verformungselement 50C ist auf beiden Seiten des Mittelabschnitts in Axialrichtung angeordnet, nämlich auf beiden Seiten des Kontaktabschnitts zwischen dem Außenring 48C und dem Lagerhalteabschnitt 34C in Axialrichtung. Da der Außenring 48C und der Lagerhalteabschnitt 34C in der Mitte in Axialrichtung miteinander in Kontakt sind, wird die Verschiebung der Nabenwelle 28 in Radialrichtung eingeschränkt. Da die Struktur, die eine Verformung ermöglicht, auf beiden Seiten des Mittelabschnitts in Axialrichtung vorgesehen ist, ist ein Neigen der Nabenwelle 28 zulässig. Ein Anschlag 60 ist an jeder Kante der Außenumfangsfläche 48Ca des Außenrings 48C in Axialrichtung vorgesehen. Jeder Anschlag 60 hat eine ringförmige Form um die Drehachse A und ist mit einem vorgegebenen Abstand zwischen der Außenumfangsfläche des Anschlags 60 und der Innenumfangsfläche des Lagerhalteabschnitts 34C angeordnet. Die Anschläge 60 können aus einem Material bestehen, das einen höheren Elastizitätsmodul als das Verformungselement 50C hat, und bestehen vorzugsweise aus demselben Material wie der Außenring 48C oder der Lagerhalteabschnitt 34C. Wenn die Nabenwelle 28 bis zu einem gewissen Grad geneigt ist, kommen die Anschläge 60 mit dem Lagerhalteabschnitt 34 in Kontakt und begrenzen das weitere Neigen der Nabenwelle 28. Die Neigung der Nabenwelle 28 muss, wenn der Schlupfwinkel des Rades 10 klein ist, nur erfasst werden, um den erzeugten Reibungskoeffizienten µ zu berechnen, und die Anschläge 60 begrenzen die Neigung der Nabenwelle 28, um die Lenkstabilität des Fahrzeugs nicht zu beeinträchtigen. Die Anschläge 60 können an dem Lagerhalteabschnitt 34C anstelle des Außenrings 48C vorgesehen sein. Der Anschlag kann auf den in den 4 und 5 gezeigten Nabenträger aufgebracht werden. 7 ist eine schematische Ansicht eines Nabenträgers 24D mit einem Verformungselement 50D, das ein Beispiel der Konfiguration des Verformungselements 50 ist. Die Außenumfangsfläche eines Außenrings 48D und die Innenumfangsfläche eines Lagerhalteabschnitts 34D sind zylindrische Flächen, und das Verformungselement 50D ist in dem Raum zwischen den zwei zylindrischen Flächen angeordnet. Das Verformungselement 50D ist als eine Mehrzahl von Verformungselementsegmenten 62D konfiguriert, die in Axialrichtung voneinander beabstandet sind. Die Steifheit wird reduziert, indem das Verformungselement 50D als die Verformungselementsegmente 62D konfiguriert wird. Jedes Verformungselementsegment 62 hat eine ringförmige Form um die Drehachse A. Jedes Verformungselementsegment 62 kann als eine Mehrzahl von Teilen konfiguriert sein, die in Umfangsrichtung getrennt sind. Der Lagerhalteabschnitt 34D hat Flansche 64 an beiden Enden in Axialrichtung. Die Flansche 64 erstrecken sich in Radialrichtung nach innen. Ein Anschlag 66 ist an einem Teil jedes Flansches 64 vorgesehen, der dem Außenring 48D zugewandt ist. Die Anschläge 66 können aus einem Material bestehen, das einen höheren Elastizitätsmodul als das Verformungselement 50D hat, und bestehen vorzugsweise aus demselben Material wie der Außenring 48D oder der Lagerhalteabschnitt 34D. Wenn die Nabenwelle 28 bis zu einem gewissen Grad geneigt ist, kommt der Außenring 48D mit den Anschlägen 66 in Kontakt und begrenzt das weitere Neigen der Nabenwelle 28. Die Anschläge 66 können an dem Außenring 48D anstelle des Lagerhalteabschnitts 34D vorgesehen sein. 8 ist eine schematische Ansicht eines Nabenträgers 24E mit einem Verformungselement 50E, das ein Beispiel der Konfiguration des Verformungselements 50 ist. Ein Nabenträger 24E unterscheidet sich von dem Nabenträger 24D (siehe 7) nur in der Form des Verformungselements. Wie das Verformungselement 50D besteht das Verformungselement 50E aus einer Mehrzahl von Verformungselementsegmenten 62E, die in Axialrichtung voneinander beabstandet sind. Die Verformungselementsegmente 62E sind so konfiguriert, dass die Dichte der Anordnung der Verformungselementsegmente 62E in dem Mittelabschnitt in Axialrichtung hoch und an den Enden in Axialrichtung niedrig ist. Insbesondere haben die Verformungselementsegmente 62E in dem Mittelabschnitt in Axialrichtung eine große Breite (axiale Abmessung) und die Verformungselementsegmente 62E haben an den Enden in Axialrichtung eine kleine Breite (axiale Abmessung). Die Intervalle zwischen den benachbarten Verformungselementsegmenten 62E sind gleich. Die Breite jedes Verformungselementsegments 62E kann so ausgelegt sein, um von dem Mittelabschnitt in Axialrichtung in Richtung zu den Enden in Axialrichtung entweder graduell oder schrittweise abzunehmen. 9 ist eine schematische Ansicht eines Nabenträgers 24F mit einem Verformungselement 50F, das ein Beispiel der Konfiguration des Verformungselements 50 ist. Der Nabenträger 24F unterscheidet sich von dem Nabenträger 24D (siehe 7) nur in Form des Verformungselements. Wie das Verformungselement 50D besteht das Verformungselement 50F aus einer Mehrzahl von Verformungselementsegmenten 62F, die in Axialrichtung voneinander beabstandet sind. Die Verformungselementsegmente 62F sind so konfiguriert, dass die Dichte der Anordnung der Verformungselementsegmente 62F in dem Mittelabschnitt in Axialrichtung hoch und an den Enden in Axialrichtung niedrig ist. Insbesondere ist das Intervall zwischen den benachbarten Verformungselementsegmenten 62F in dem Mittelabschnitt in Axialrichtung klein und an den Enden in Axialrichtung groß. Jedes Verformungselementsegment 62F hat die gleiche Breite (axiale Abmessung). Das Intervall zwischen den benachbarten Verformungselementsegmenten 62F kann so ausgelegt sein, um von dem Mittelabschnitt in Axialrichtung in Richtung zu den Enden in Axialrichtung entweder graduell oder schrittweise zuzunehmen. 10 ist eine schematische Ansicht eines Nabenträgers 24G mit einem Verformungselement 50G, das ein Beispiel der Konfiguration des Verformungselements 50 ist. Der Nabenträger 24G unterscheidet sich von dem Nabenträger 24D (siehe 7) nur in der Form des Verformungselements. Wie das Verformungselement 50D besteht das Verformungselement 50G aus einer Mehrzahl von Verformungselementsegmenten 62G, die in Axialrichtung voneinander beabstandet sind. Die Verformungselementsegmente 62G sind so konfiguriert, dass die Dichte der Anordnung der Verformungselementsegmente 62G in dem Mittelabschnitt in Axialrichtung hoch und an den Enden in Axialrichtung niedrig ist. Insbesondere haben die Verformungselementsegmente 62G in dem Mittelabschnitt in Axialrichtung eine große Breite (axiale Abmessung) und die Verformungselementsegmente 62G haben an den Enden in Axialrichtung eine kleine Breite (axiale Abmessung). Darüber hinaus ist das Intervall zwischen den benachbarten Verformungselementsegmenten 62G in dem Mittelabschnitt in Axialrichtung klein und an den Enden in Axialrichtung groß. Die Breite jedes Verformungselementsegments 62G kann so ausgelegt sein, um von dem Mittelabschnitt in Axialrichtung in Richtung zu den Enden in Axialrichtung entweder graduell oder schrittweise abzunehmen. Das Intervall zwischen den benachbarten Verformungselementsegmenten 62G kann so ausgelegt sein, um von dem Mittelabschnitt in Axialrichtung in Richtung zu den Enden in Axialrichtung entweder graduell oder schrittweise zuzunehmen. Es ist wahrscheinlicher, dass die in den 8 bis 10 gezeigten Verformungselemente 50E, 50F und 50G an den Enden verformt werden als in dem Mittelabschnitt in Axialrichtung. Die Nabenwelle 28 wird folglich so gehalten, dass die Nabenwelle 28 eher geneigt als in Radialrichtung verschoben wird. 11 ist eine schematische Ansicht eines Nabenträgers 24H mit einem Verformungselement 50H, das ein Beispiel der Konfiguration des Verformungselements 50 ist. Ein Außenring 48H unterscheidet sich von
[EN CA3112067A1]: WHEEL SPEED SENSOR ASSEMBLY WITH STEPPED ALIGNMENT KEY [FR CA3112067A1]: ASSEMBLAGE DE CAPTEUR DE VITESSE DE ROUE AVEC MOTIF D'ALIGNEMENT ETAGE | [EN CA3112067A1]: A wheel speed sensor assembly includes a sensor having a housing configured to be received within a bore in a mounting block such that the sensor is spaced from, and faces, an exciter ring and senses rotation of the exciter ring. The housing extends along a longitudinal axis and defines a key on a radially outer surface having first and second portions having different heights. The first portion is configured to be received within a first keyway that is fomied in the mounting block and is in communication with the bore in the mounting block. A clamping sleeve is configured to secure the sensor within the bore in the mounting block. The clamping sleeve defines a bore configured to receive the housing of the sensor and a second keyway in communication with the bore in the clamping sleeve. The second portion of the key is received within the second keyway. | US2021300111A1 | 2021-09-30 | US202016835720A | 2020-03-31 | US202016835720A, 2020-03-31 | US2021300111A1: 2021-09-30 CA3112067A1: 2021-09-30 | BENDIX COMMERCIAL VEHICLE SYSTEMS LLC | ZHOU NIANQING AUGOUSTIDIS ALEXANDER J CYDZIK ANTHONY J HOWELL DAVID W JAWARIKAR PRAVIN MLYNARSKI AMADEUS ROHSE TOBIAS | B60B27/00: I G01P1/02: I | B60B27/0068: I B60B2320/50: A G01P1/026: I G01P3/44: A |  |  | [EN US2021300111A1]: 1. A wheel speed sensor assembly, comprising: a sensor having a housing configured to be received within a bore in a mounting block that positions the sensor such that the sensor is spaced from, and faces, an exciter ring and senses rotation of the exciter ring, the housing extending along a longitudinal axis and defining a key on a radially outer surface, the key having a first portion having a first height and configured to be received within a first keyway that is formed in the mounting block and is in communication with the bore in the mounting block and a second portion having a second height less than the first height; and,a clamping sleeve configured to secure the sensor within the bore in the mounting block, the clamping sleeve defining a clamping sleeve bore configured to receive the housing of the sensor and a second keyway in communication with the clamping sleeve bore, the second keyway configured to receive the second portion of the key. 2. The wheel speed sensor assembly of claim 1 wherein the second keyway is further configured to receive the first portion of the key. 3. The wheel speed sensor assembly of claim 1 wherein the key has a rectilinear shape. 4. The wheel speed sensor assembly of claim 3 wherein the key has a rectangular shape. 5. The wheel speed sensor assembly of claim 1 wherein the key has a curved surface. 6. The wheel speed sensor assembly of claim 1 wherein the key is coupled to a body of the housing. 7. The wheel speed sensor assembly of claim 1 wherein the key and a body of the housing form a unitary structure. 8. The wheel speed sensor assembly of claim 1 wherein the clamping sleeve includes a first and second alignment tabs defining the second keyway, the first and second alignment tabs circumferentially spaced and extending in a radial direction. 9. The wheel speed sensor assembly of claim 8 wherein at least a portion of each of the first and second alignment tabs extends radially inwardly into the clamping sleeve bore. 10. The wheel speed sensor assembly of claim 8 wherein at least a portion of each of the first and second alignment tabs extends radially outwardly and is configured to be received within the first keyway in the mounting block. 11. The wheel speed sensor assembly of claim 8 wherein a first portion of each of the first and second alignment tabs extends radially inwardly into the clamping sleeve bore and a second portion of each of the first and second alignment tabs extends radially outwardly and is configured to be received within the first keyway in the mounting block. 12. A wheel speed sensor assembly, comprising: a sensor having a housing configured to be received within a bore in a mounting block that positions the sensor such that the sensor is spaced from, and faces, an exciter ring and senses rotation of the exciter ring, the housing extending along a longitudinal axis and defining a key on a radially outer surface, the key having a first portion having a first height and configured to be received within a first keyway that is formed in the mounting block and is in communication with the bore in the mounting block and a second portion having a second height less than the first height; and,a clamping sleeve configured to secure the sensor within the bore in the mounting block, the clamping sleeve defining a clamping sleeve bore configured to receive the housing of the sensor and a second keyway in communication with the clamping sleeve bore, the second keyway configured to receive the second portion of the keywherein the second portion of the key tapers. 13. The wheel speed sensor assembly of claim 12 wherein the second portion of the key tapers moving in a direction away from the first portion of the key. 14. The wheel speed sensor assembly of claim 12 wherein only a part of the second portion of the key tapers. 15. The wheel speed sensor assembly of claim 12 wherein the clamping sleeve includes a first and second alignment tabs defining the second keyway, the first and second alignment tabs circumferentially spaced and extending in a radial direction. 16. The wheel speed sensor assembly of claim 15 wherein at least a portion of each of the first and second alignment tabs extends radially inwardly into the clamping sleeve bore. 17. The wheel speed sensor assembly of claim 15 wherein at least a portion of each of the first and second alignment tabs extends radially outwardly and is configured to be received within the first keyway in the mounting block. 18. The wheel speed sensor assembly of claim 15 wherein a first portion of each of the first and second alignment tabs extends radially inwardly into the clamping sleeve bore and a second portion of each of the first and second alignment tabs extends radially outwardly and is configured to be received within the first keyway in the mounting block. 19. A wheel speed sensor assembly, comprising: a mounting block defining a bore and a first keyway in communication with the bore;a sensor having a housing configured to be received within the bore in the mounting block to position the sensor such that the sensor is spaced from, and faces, an exciter ring and senses rotation of the exciter ring, the housing extending along a longitudinal axis and defining a key on a radially outer surface, the key having a first portion having a first height and configured to be received within the first keyway in the mounting block and a second portion having a second height less than the first height; and,a clamping sleeve configured to secure the sensor within the bore in the mounting block, the clamping sleeve defining a clamping sleeve bore configured to receive the housing of the sensor and a second keyway in communication with the clamping sleeve bore, the second keyway configured to receive the second portion of the key. 20. The wheel speed sensor assembly of claim 19 wherein the first keyway is closed at one end. | [EN US2021300111A1]: BACKGROUND OF THE INVENTION a. Field of the Invention This disclosure relates to wheel speed sensors. In particular, this disclosure relates to a wheel speed sensor assembly employing a stepped key on a housing of a sensor for aligning the sensor within both a mounting block and a clamping sleeve that secures the sensor within the mounting block. b. Background Art Conventional vehicles include wheel speed sensors that generate signals indicative of the speed of individual wheels on the vehicle. The wheel speed information is used for a variety of purposes including providing an indication of vehicle speed to the vehicle operator through a dashboard or other interface and in the control of anti-lock braking systems and stability control systems. Referring to FIG. 1, a conventional wheel speed sensor assembly includes an exciter ring 10 (sometimes referred to as a “tone wheel”) that is mounted to the wheel hub for rotation with the vehicle wheel, and a wheel speed sensor 12 positioned within an opening 14 in a sensor mounting block 16 on the vehicle axle and spaced from the exciter ring 10. The exciter ring 10 defines a plurality of regularly spaced teeth 18 and rotation of the exciter ring 10 relative to the stationary sensor 12 causes a change in current and/or voltage in sensor 12 as the teeth of ring 10 move past the sensor 12 thereby providing an indication of the change in rotational position of the wheel hub. The sensor 12 is secured within the mounting block 16 using a metal clamping sleeve 20 that is inserted into the opening 14 in the mounting block 16 prior to the sensor 12 and that establishes a spring force between the outer surface of the sensor 12 and the inner surface of the opening 14 to inhibit movement of the sensor 12 relative to the mounting block 16. The above-described sensor assembly has performed well for its intended purpose. Nevertheless, the assembly has several drawbacks. The wheel speed sensors used in conventional vehicles may be passive sensors or active sensors. In passive sensors, rotation of the exciter ring induces an alternating current in the sensor. In active sensors, rotation of the exciter ring modulates a pre-existing current in the sensor. Passive sensors have a low signal to noise output at low speeds because the slow rotation of the exciter ring does not induce a sufficiently strong current. Passive sensors are also unable to provide information regarding the direction of rotation. For these reasons, active sensors are often preferred in modern vehicles with advanced braking and stability control systems. Active sensors, however, require precise alignment with the exciter ring. In particular, an integrated circuit in the sensor must be aligned tangentially to the rotational path of the exciter ring and active sensors must therefore be precisely positioned within the mounting block. Alignment of the active sensor is particularly difficult in commercial vehicles because looser tolerances on commercial vehicles relative to passenger vehicles can result in relatively large runout of the exciter ring and a relatively large amount of corresponding axial movement in the sensor within the mounting block. The inventors herein have recognized a need for a wheel speed sensor assembly that will minimize and/or eliminate one or more of the above-identified deficiencies. BRIEF SUMMARY OF THE INVENTION This disclosure relates to wheel speed sensors. In particular, this disclosure relates to a wheel speed sensor assembly employing a stepped key on a housing of a sensor for aligning the sensor within both a mounting block and a clamping sleeve that secures the sensor within the mounting block. A wheel speed sensor assembly in accordance with one embodiment includes a sensor having a housing configured to be received within a bore in a mounting block that positions the sensor such that the sensor is spaced from, and faces, an exciter ring and senses rotation of the exciter ring. The housing extends along a longitudinal axis and defines a key on a radially outer surface. The key has a first portion having a first height and configured to be received within a first keyway that is formed in the mounting block and is in communication with the bore in the mounting block. The key has a second portion having a second height less than the first height. The assembly further includes a clamping sleeve configured to secure the sensor within the bore in the mounting block. The clamping sleeve defines a clamping sleeve bore configured to receive the housing of the sensor and a second keyway in communication with the clamping sleeve bore. The second keyway is configured to receive the second portion of the key. A wheel speed sensor assembly in accordance with another embodiment includes a sensor having a housing configured to be received within a bore in a mounting block that positions the sensor such that the sensor is spaced from, and faces, an exciter ring and senses rotation of the exciter ring. The housing extends along a longitudinal axis and defines a key on a radially outer surface. The key has a first portion having a first height and configured to be received within a first keyway that is formed in the mounting block and is in communication with the bore in the mounting block. The key has a second portion having a second height less than the first height. The assembly further includes a clamping sleeve configured to secure the sensor within the bore in the mounting block. The clamping sleeve defines a clamping sleeve bore configured to receive the housing of the sensor and a second keyway in communication with the clamping sleeve bore. The second keyway is configured to receive the second portion of the key. The second portion of the key tapers. A wheel speed sensor assembly in accordance with another embodiment includes a mounting block defining a bore and a first keyway in communication with the bore. The assembly further includes a sensor having a housing configured to be received within the bore in the mounting block to position the sensor such that the sensor is spaced from, and faces, an exciter ring and senses rotation of the exciter ring. The housing extends along a longitudinal axis and defines a key on a radially outer surface. The key has a first portion having a first height and configured to be received within the first keyway in the mounting block. The key has a second portion having a second height less than the first height. The assembly further includes a clamping sleeve configured to secure the sensor within the bore in the mounting block. The clamping sleeve defines a clamping sleeve bore configured to receive the housing of the sensor and a second keyway in communication with the clamping sleeve bore. The second keyway is configured to receive the second portion of the key. A wheel speed sensor assembly in accordance the present teachings represent an improvement as compared to conventional wheel speed sensors assemblies. In particular, the assembly provides precise, cost-effective alignment of the sensor within the mounting block relative to the exciter ring. The assembly employs a robust key and keyway arrangement between the sensor, clamping sleeve and mounting block that precisely orients the sensor relative to the exciter ring while accommodating movement of the sensor towards and away from the exciter ring. As a result, the assembly facilitates the use of active wheel speed sensors even in commercial vehicles in which looser tolerances result in larger runout of the exciter ring. The key and keyway arrangement between the sensor and clamping sleeve also improves installation by forcing alignment of the sensor and clamping sleeve prior to inserting the sensor into the sleeve as misalignment between the sensor and sleeve becomes increasingly difficult to correct as the sensor is inserted further into the sleeve. The foregoing and other aspects, features, details, utilities, and advantages of the present teachings will be apparent from reading the following description and claims, and from reviewing the accompanying drawings. BRIEF DESCRIPTION OF THE DRAWINGS FIG. 1 is an exploded view of a prior art wheel speed sensor assembly. FIG. 2 is a perspective view of a vehicle wheel assembly incorporating a wheel speed sensor assembly in accordance with the present teachings. FIGS. 3-4 are exploded perspective views of one embodiment of a wheel speed sensor assembly in accordance with the present teachings. FIG. 5 is a cross-sectional view of a sensor housing of another embodiment of a wheel speed sensor assembly in accordance with the present teachings. FIG. 6 is a side view of a portion of the sensor of the wheel speed sensor assembly of FIGS. 3-4. FIG. 7 is a perspective view of the clamping sleeve of the wheel speed assembly of FIGS. 3-4. FIG. 8 is a cross-sectional view of the clamping sleeve of the wheel speed assembly of FIGS. 3-4. FIG. 9 is a perspective view of a clamping sleeve of another embodiment of a wheel speed sensor assembly in accordance with the present teachings. DETAILED DESCRIPTION OF THE INVENTION Referring now to the drawings wherein like reference numerals are used to identify identical components in the various views, FIG. 2 illustrates a portion of a vehicle wheel assembly 22 incorporating a wheel speed sensor assembly in accordance with the present teachings. Wheel assembly 22 includes an axle 24 and a wheel hub 26 that supports a vehicle wheel (not shown). The wheel hub 26 is rotatably supported on axle 24 by wheel bearings (not shown). Wheel assembly 22 may further include a wheel brake 28 which takes the form of a drum brake in the illustrated embodiment. The operation of wheel brake 28 may be controlled, in part, responsive to signals generated by the wheel speed sensor assembly. The wheel speed sensor assembly is provided to measure the speed of rotation of the vehicle wheel. The wheel speed sensor assembly includes an exciter ring 30, a sensor mounting block 32, a wheel speed sensor 34 and a clamping sleeve 36. Exciter ring 30 (sometimes referred to as a “tone wheel”) is fixed to hub 26 for rotation therewith. In some embodiments, the exciter ring 30 defines a plurality of metallic teeth. In other embodiments, the exciter ring 30 may comprise a magnetic encoder with a plurality of magnets of alternating polarity supported on the ring 30. Sensor mounting block 32 is supported on axle 24. Block 32 defines an opening that is configured to receive sensor 34 and positions sensor 34 relative to exciter ring 30 such that sensor 34 is spaced from, and faces exciter ring 30 and senses rotation of exciter ring 30 relative to sensor 34. Referring now to FIGS. 3-4, in one embodiment mounting block 32 may include a bushing 38 configured to be received within the opening in mounting block 32. Bushing 38 is generally cylindrical in shape and disposed about a longitudinal axis 40. Bushing 38 defines a bore 42 configured to receive sensor 34 and clamping sleeve 36. Bushing 38 may also define one or more recesses 44, 46 in an end wall of bushing 38 for a purpose discussed hereinbelow. In the illustrated embodiment recesses 44, 46 are diametrically opposite one another. In accordance with one aspect of the present teachings, bushing 38 defines a keyway 48 in communication with bore 42 for a purpose described below. Keyway 48 extends in a direction parallel to axis 40. Keyway 48 begins at one longitudinal end of bushing 38, but terminates prior to the other longitudinal end of bushing 38 such that keyway 48 is closed at one end. Because keyway 48 extends only part of the way through bushing 38, the structural strength of bushing 38 is not compromised and is also easier to form keyway 48 within existing bushings 48 (or within mounting block 32 generally). Keyway 48 is defined by a pair of opposed circumferential side walls 50, 52 and an end wall 54. Although mounting block 32 includes a bushing 38 in the illustrated embodiment, it should be understood that bushing 38 may be omitted and that a keyway corresponding to keyway 48 can be formed directly within mounting block 32. Further, although a particular form of mounting block is shown in FIG. 2, it should be understood that the configuration of mounting block 32 may vary depending on the type of exciter ring 30, the desired orientation of sensor 34 relative to exciter ring 30 and packaging requirement of nearby vehicle components. Sensor 34 detects movement of exciter ring 30 and generates a signal indicative of the speed of rotation of the vehicle wheel. Sensor 34 includes a housing 56 that is configured to house a speed measurement instrument (not shown). The instrument may comprise a passive wheel speed sensor that generates signals when current is generated in a wound coil as a result of magnetic induction occurring in response to movement of exciter ring 30. An exemplary passive wheel speed sensor is shown in commonly assigned U.S. patent application Ser. No. 16/220,042, the entire disclosure of which is incorporated herein by reference. The instrument, however, preferably comprises an active wheel speed sensor that generates signals by modulating an existing current as a result of magnetic resistance occurring in response to movement of exciter ring 30. The instrument may, for example, comprise a magneto-resistive integrated circuit formed on a printed circuit board or chip and a magnet that substantially surrounds the board. Housing 56 is provided to support and orient the other components of sensor 34. Housing 56 includes a body 58 that extends along and is disposed about axis 40 and is configured to be received within a bore in mounting block 32 such as bore 42 in bushing 38. Housing 56 may be made from conventional metals and metal alloys such as stainless steels. One end of housing 56 facing away from exciter ring 30 may define a connector configured to receive an electrical conductor such as a cable used to transmit signals generated by the speed measurement instrument to a controller and/or other destinations. In other embodiments, however, sensor 34 may transmit signals wirelessly. In accordance with one aspect of the present teachings, housing 56 includes a stepped key 60 on a radially outer surface of a body 58. Key 60 may be coupled to the body 58 through welds, adhesives or other conventional fasteners. Alternatively, key 60 may be integrated with body 58 as a unitary (one-piece) structure. Key 60 extends in a direction parallel to axis 40. Key 60 may have a rectilinear shape and, in particular, may have a rectangular shape as shown in the illustrated embodiment. Referring to FIG. 5, however, in an alternative embodiment a second housing 56′ may include a key 60′ having a curved surface. For example, key 60′ may be substantially semi-circular in shape. Referring again to FIGS. 3-4, the keyway in mounting block 32 (e.g. keyway 48 in bushing 38) and the key 60 on housing 56 of sensor 34 preferably have complementary shapes. Key 60 includes two portions 601, 602 having different heights. Referring to FIG. 6, portion 601 has a height H1 while portion 602 has a height H2 that is less than the height H1 of portion 601. Portions 601, 602, therefore define a step or shoulder 62. Referring again to FIGS. 3-4, portion 601 is configured to be received within keyway 48 in bushing 38 of mounting block 32. Shoulder 62 is configured to engage end wall 54 of keyway 48 as sensor 34 is move along axis 40 into bushing 38 and mounting block 32. The width of keyway 48 between side walls 50, 52 is greater than the width of portion 601 of key 60 to facilitate movement of sensor 34 into bushing 38 and mounting block 32 and to allow for limited rotation of sensor 34. Portion 602 is configured to be received by clamping sleeve 36 as discussed below. In the illustrated embodiment, portion 602 tapers moving in a direction away from portion 601 of key 60 to facilitate insertion of sensor 34 into clamping sleeve 36. In the illustrated embodiment, portion 602 tapers along the entire length of portion 602. It should be understood, however, that portion 602 may be configured to such that only a part, or even no part, of portion 602 tapers. Clamping sleeve 36 is provided to secure sensor 34 within mounting block 32. Sleeve 36 establishes a friction fit between the outer surface of housing 56 of sensor 34 and the inner surface of mounting block 32 (e.g., the inner surface of bushing 38) to inhibit movement of sensor 34 relative to mounting block 32. Sleeve 36 may be made from conventional metals and metal alloys such as spring steels. Referring now to FIGS. 7-8, sleeve 36 includes a body 64 that defines a clamping sleeve bore 66 configured to receive the body 58 of housing 56 of sensor 34. Body 64 is formed and cut in a pattern to define a plurality of radially inwardly extending protrusions 68 and a plurality of tongues 70 that are positioned diametrically opposite the protrusions 68 and biased to a predetermined position. During assembly of sensor 34 and clamping sleeve 36 within mounting block 32, tongues 70 deflect from their predetermined positions. Once assembly is complete, the biasing force in tongues 70 inhibits relative movement between sensor 34 and mounting block 32. The spring force generated by tongues 70 is set to generally inhibit rotational movement of sensor 34 within mounting block 32 following installation, but to allow limited and temporary axial displacement within mounting block 32 upon application of a force to sensor 34 resulting from contact with exciter ring 30 during operation due to wheel end runout in order to prevent damage to sensor 34. Tongues 70 are arranged in specific patterns to provide a uniform distribution of the friction force between the sensor 34 and mounting block 32 as the sensor 34 is inserted into mounting block 32. Although the illustrated embodiment illustrates a particular configuration for body 64, protrusions 68 and tabs 70, it should be understood that the configuration of body 64, protrusions 68 and/or tabs 70 may vary. In accordance with one aspect of the present teachings, sleeve 36 further includes a pair of circumferentially spaced alignment tabs 72, 74 defining a keyway 76 in communication with bore 66 and configured to receive portions 601, 602 of key 60 on sensor 34. The use of key 60 and keyway 76 facilitates alignment of the sensor 34 and sleeve 36 prior to assembly because rotating sensor 34 relative to sleeve 36 to correct any misalignment becomes increasingly difficult as sensor 34 is inserted further into bore 66 of sleeve 36. Keyway 76 extends parallel to axis 40. The width of keyway 76 between tabs 72, 74 is greater than the width of key 60 to facilitate movement of sensor 34 into sleeve 36 and to allow for limited rotation of sensor 34 relative to sleeve 36. The taper of portion 602 of key 60 also facilitates proper alignment and insertion of key 60 with keyway 76. As shown in FIGS. 7-8, tabs 72, 74 preferably extend radially inwardly into bore 66 of sleeve 36. Because tabs 72, 74 extend radially inwardly, mounting block 32 may include a relatively short, closed keyway (such as keyway 48 in bushing 38) as opposed to having a relatively long keyway (that may even extend through the entire length of mounting block 32) resulting in improvements in structural integrity in mounting block 32 and easier modification to existing mounting block structures. In embodiments in which the mounting block 32 has a longer keyway or an open-ended keyway, tabs 72, 74 could alternatively extend radially outwardly. Referring to FIG. 9, in yet another embodiment, a clamping sleeve 36′ may include a pair of circumferentially spaced, radially inwardly extending tabs 72′, 74′ extending along a first longitudinal portion of sleeve 36′ and a pair of circumferentially spaced, radially outwardly extending tabs 78, 80 extending along a second longitudinal portion of sleeve 36′. Tabs 72′, 74′ extend into bore 66 of sleeve 36′ and define a keyway 76′ configured to receive portion 602 of key 60 in a manner similar to tabs 72, 74 in sleeve 36. Tabs 78, 80 extend into keyway 48 of bushing 38 and define a keyway 82 configured to receive portion 601 of key 60. Tabs 78, 80 are configured to be received within the keyway in mounting block 32 such as keyway 48 in bushing 36 such that each of tabs, 78, 80 is disposed between one side wall 50, 52 of keyway 48 and a corresponding side wall of portion 601 of key 60. Referring again to FIGS. 7-8, body 64 of clamping sleeve 36 may further include one or more tabs 84, 86 at one longitudinal end of body 64. Tabs 84, 86 are configured to be received within corresponding recesses in mounting block 32 such as recesses 44, 46 in bushing 38 in order to align clamping sleeve 36 relative to mounting block 32 and to align keyway 76 in clamping sleeve 36 with the corresponding keyway in mounting block 32 such as keyway 48 in bushing 36. A wheel speed sensor assembly in accordance the present teachings represent an improvement as compared to conventional wheel speed sensors assemblies. In particular, the assembly provides precise, cost-effective alignment of the sensor 34 within the mounting block 32 relative to the exciter ring 30. The assembly employs a robust key 60 and keyway 48 and 76 or 76′ arrangement between the sensor 34, clamping sleeve 36 or 36′ and mounting block 32 that precisely orients the sensor 34 relative to the exciter ring 30 while accommodating movement of the sensor 34 towards and away from the exciter ring 30. As a result, the assembly facilitates the use of active wheel speed sensors even in commercial vehicles in which looser tolerances result in larger runout of the exciter ring 30. The key 60 and keyway 76 or 76′ arrangement between the sensor 34 and clamping sleeve 36 or 36′ also improves installation by forcing alignment of the sensor 34 and clamping sleeve 36 or 36′ prior to inserting the sensor 34 into the sleeve 36 or 36′ as misalignment between the sensor 34 and sleeve 36 or 36′ becomes increasingly difficult to correct as the sensor 34 is inserted further into the sleeve. 36 or 36′. While the invention has been shown and described with reference to one or more particular embodiments thereof, it will be understood by those of skill in the art that various changes and modifications can be made without departing from the spirit and scope of the invention. For example, the over molding and clamping technology disclosed herein is not limited to wheel speed sensors, but may also be used for other sensors having similar mounting arrangements including transmission sensors and crankshaft sensors.
[DE CN214324875U]: Ein Radnabenmotor-Antriebssystem [ZH CN214324875U]: 一种轮毂电机驱动系统 [EN CN214324875U]: A wheel hub motor drive system | [DE CN214324875U]: Das Gebrauchsmuster offenbart ein Radnabenmotorantriebssystem, das sich auf das technische Gebiet der Antriebssysteme bezieht und umfassen kann: einen Nabenmotor, ein Untersetzungsgetriebe, ein Rad und ein Achsgehäuse; der Nabenmotor und das Untersetzungsgetriebe sind beide im Rad installiert und das Achsgehäuse befindet sich in der Mitte des Rades; Der Motor ist am Achsgehäuse installiert und der Nabenmotor ist mit dem Rad verbunden, um das Rad zum Drehen anzutreiben; der Nabenmotor ist über einen Draht mit einer Stromquelle verbunden, um den Nabenmotor mit Strom zu versorgen; das Rad ist auf dem Achsgehäuse installiert und das Untersetzungsgetriebe ist mit dem Rad verbunden, um die Räder zum Drehen anzutreiben; eine Halbwelle ist im Achsgehäuse drehbar installiert, ein Ende der Halbwelle wird verwendet, um mit dem Motor verbunden zu werden, und das andere Ende geht durch das Achsgehäuse, um mit dem Untersetzungsgetriebe verbunden zu werden. Das Gebrauchsmuster kann drei Arbeitsmodi bilden, einen Motorantriebsmodus, einen rein elektrischen Verzögerungsantriebsmodus und einen Hybridantriebsmodus. Der Elektromotor kann zur Energierückgewinnung und -nutzung gesteuert und der Kraftstoffverbrauch gesenkt werden. [ZH CN214324875U]: 本实用新型公开一种轮毂电机驱动系统，涉及驱动系统技术领域，可以包括：轮毂电机、减速器、车轮和桥壳；轮毂电机以及减速器均安装于车轮内，桥壳位于车轮的中部；轮毂电机安装于桥壳上，轮毂电机与车轮连接，用于带动车轮转动；轮毂电机通过电线连接有电源，用于为轮毂电机供电；车轮转动安装于桥壳上，减速器与车轮连接，用于带动车轮转动；桥壳内还转动安装有半轴，半轴的一端用于与发动机连接，另一端穿过桥壳与减速器连接。本实用新型可形成三种工作模式，发动机驱动模式、纯电减速驱动模式、混合驱动模式，能够通过控制电机进行能量回收利用，可降低燃油消耗。 [EN CN214324875U]: The utility model discloses a wheel hub motor drive system, which relates to the technical field of drive systems, and can include: a hub motor, a reducer, a wheel and an axle housing; the hub motor and the reducer are both installed in the wheel, and the axle housing is located in the middle of the wheel; The motor is installed on the axle housing, and the hub motor is connected to the wheel to drive the wheel to rotate; the hub motor is connected with a power source through a wire to supply power to the hub motor; the wheel is installed on the axle housing, and the reducer is connected to the wheel for Drive the wheels to rotate; a half shaft is installed in the axle housing to rotate, one end of the half shaft is used to connect with the engine, and the other end passes through the axle housing to connect with the reducer. The utility model can form three working modes, an engine drive mode, a pure electric deceleration drive mode, and a hybrid drive mode. The electric motor can be controlled for energy recovery and utilization, and fuel consumption can be reduced. | CN214324875U | 2021-10-01 | CN202022816744U | 2020-11-30 | CN202022816744U, 2020-11-30 | CN214324875U: 2021-10-01 | 烟台大学 |  | B60K7/00: I B60B35/18: I B60K17/04: I |  |  |  | [ZH CN214324875U]: 1 .一种轮毂电机驱动系统，其特征在于:包括轮毂电机、减速器、车轮和桥壳;所述轮毂 电机以及所述减速器均安装于所述车轮内，所述桥壳位于所述车轮的中部;所述轮毂电机 安装于所述桥壳上，所述轮毂电机与所述车轮连接，用于带动所述车轮转动；所述轮毂电机 通过电线连接有电源，用于为所述轮毂电机供电；所述车轮转动安装于所述桥壳上，所述减 速器与所述车轮连接，用于带动所述车轮转动；所述桥壳内还转动安装有半轴，所述半轴的 一端用于与发动机连接，另一端穿过所述桥壳与所述减速器连接。 2 .根据权利要求1所述的轮毂电机驱动系统，其特征在于:所述轮毂电机包括套筒、定 子铁心、磁铁、外转子壳和电机端盖;所述套筒的内侧安装有中部轮边壳，所述套筒的内侧 与所述中部轮边壳的外侧通过平键连接;所述中部轮边壳的内侧通过法兰与所述桥壳固定 连接;所述定子铁心套在所述套筒的外侧，所述磁铁安装于所述定子铁心的外侧形成转子 部件，所述外转子壳套接于所述转子部件的外侧，所述外转子壳与所述转子部件之间留有 气隙;所述电机端盖固定于所述外转子壳的外端。 3 .根据权利要求2所述的轮毂电机驱动系统，其特征在于:所述法兰设置有两个，包括 由内向外背向设置的第一法兰和第二法兰，所述第一法兰和所述第二法兰之间设置有间 隙，用于使所述电线通过;所述中部轮边壳的内侧以及所述第一法兰和所述第二法兰的外 侧均对应车有键槽，所述中部轮边壳与所述第一法兰以及所述第二法兰通过平键连接;所 述第一法兰以及所述第二法兰通过螺栓固定于所述桥壳上。 4 .根据权利要求3所述的轮毂电机驱动系统，其特征在于：所述桥壳的外侧设置有凹 槽，用于使所述电线通过为所述轮毂电机供电。 5 .根据权利要求3所述的轮毂电机驱动系统，其特征在于:还包括端部轮边壳和内部轮 边壳，所述端部轮边壳固定于所述电机端盖的内侧，用于连接所述减速器；所述内部轮边壳 安装于所述外转子壳内，所述内部轮边壳的端部与所述外转子壳的内端固定连接，并且所 述内部轮边壳与所述车轮固定连接；所述端部轮边壳和内部轮边壳分别套接在所述中部轮 边壳的两端，套接处设置有密封件。 6 .根据权利要求5所述的轮毂电机驱动系统，其特征在于:所述减速器为行星齿轮减速 器，包括太阳轮、行星轮、齿圈和行星盘架;所述行星盘架通过螺栓固定于所述电机端盖的 内侧；所述行星盘架远离所述端部轮边壳的一侧设置有安装槽，所述安装槽内设置有多个 安装部，每个所述安装部上均安装有一个所述行星轮;所述行星轮的内侧与所述太阳轮啮 合，外侧与所述齿圈啮合，所述太阳轮安装于所述半轴上，所述齿圈与所述第二法兰固定连 接。 7 .根据权利要求6所述的轮毂电机驱动系统，其特征在于:所述行星齿轮减速器采用两 级行星齿轮减速器，进行两级减速。 8 .根据权利要求5所述的轮毂电机驱动系统，其特征在于:所述车轮包括轮毂，所述轮 毂电机以及所述减速器均安装于所述轮毂内；所述轮毂连接有轴承连接件，所述轴承连接 件通过轴承转动安装于所述桥壳上，所述外转子壳、所述内部轮边壳、所述轮毂以及所述轴 承连接件通过螺栓连接在一起;所述轮毂的外侧安装有轮胎。 9 .根据权利要求8所述的轮毂电机驱动系统，其特征在于:所述轴承设置有两个，包括 并列设置的第一轴承和第二轴承，所述第一轴承和第二轴承安装于所述桥壳上。 10 .根据权利要求1所述的轮毂电机驱动系统，其特征在于:所述半轴通过第三轴承转 动安装于所述桥壳内。 [EN CN214324875U]: 1 A wheel hub motor drive system, characterized in that it comprises a wheel hub motor, a reducer, a wheel and an axle housing; the wheel hub motor and the reducer are both installed in the wheel, and the axle housing is located on the wheel The middle part; the in-wheel motor is installed on the axle housing, the in-wheel motor is connected to the wheel, and is used to drive the wheel to rotate; the in-wheel motor is connected with a power source through a wire for powering the in-wheel motor The wheel is rotatably mounted on the axle housing, and the reducer is connected to the wheel for driving the wheel to rotate; the axle housing is also rotatably installed with a half shaft, one end of the half shaft is used It is connected with the engine, and the other end passes through the axle housing to connect with the reducer. 2 The in-wheel motor drive system according to claim 1, wherein the in-wheel motor includes a sleeve, a stator core, a magnet, an outer rotor shell, and a motor end cover; the inner side of the sleeve is installed with a middle wheel shell , The inner side of the sleeve and the outer side of the middle wheel side shell are connected by a flat key; the inner side of the middle wheel side shell is fixedly connected with the axle housing through a flange; the stator core is sleeved in the sleeve On the outside, the magnet is mounted on the outside of the stator core to form a rotor part, the outer rotor shell is sleeved on the outside of the rotor part, and an air gap is left between the outer rotor shell and the rotor part; The motor end cover is fixed to the outer end of the outer rotor shell. 3 The in-wheel motor drive system according to claim 2, characterized in that: the flanges are provided with two, including a first flange and a second flange that are set back from the inside to the outside, the first flange A gap is provided between the second flange and the second flange for the passage of the wires; the inner side of the middle wheel side shell and the outer side of the first flange and the second flange are corresponding to the car with a keyway , The middle wheel side shell is connected with the first flange and the second flange by a flat key; the first flange and the second flange are fixed on the axle housing by bolts. 4 The in-wheel motor drive system according to claim 3, characterized in that: the outer side of the axle housing is provided with a groove for allowing the wires to pass through to supply power to the in-wheel motor. 5 The in-wheel motor drive system according to claim 3, further comprising an end rim shell and an inner rim shell, the end rim shell is fixed on the inner side of the motor end cover for connection The reducer; the inner wheel side shell is installed in the outer rotor shell, the end of the inner wheel side shell is fixedly connected to the inner end of the outer rotor shell, and the inner wheel side shell and the The wheel is fixedly connected; the end wheel rim shell and the inner wheel rim shell are respectively sleeved on both ends of the middle wheel rim shell, and a seal is provided at the sleeve joint. 6 The wheel hub motor drive system according to claim 5, characterized in that: the reducer is a planetary gear reducer, including a sun gear, a planetary gear, a ring gear and a planetary disk carrier; the planetary disk carrier is fixed to the The inner side of the motor end cover; a mounting groove is provided on the side of the planetary disk carrier away from the end wheel shell, and a plurality of mounting parts are provided in the mounting groove, and each of the mounting parts is installed There is a planetary gear; the inner side of the planetary gear meshes with the sun gear, the outer side meshes with the ring gear, the sun gear is mounted on the half shaft, the ring gear and the second method Lan fixed connection. 7 The wheel hub motor drive system according to claim 6, characterized in that: the planetary gear reducer adopts a two-stage planetary gear reducer to perform two-stage reduction. 8 The in-wheel motor drive system according to claim 5, characterized in that: the wheel includes a hub, the in-wheel motor and the reducer are both installed in the hub; the hub is connected with a bearing connector, so The bearing connector is rotatably mounted on the axle housing through a bearing, and the outer rotor shell, the inner wheel rim shell, the hub and the bearing connector are connected together by bolts; the outer side of the hub is installed tire. 9 The in-wheel motor drive system according to claim 8, characterized in that: the bearing is provided with two, including a first bearing and a second bearing arranged side by side, and the first bearing and the second bearing are installed on the On the bridge housing. 10 The in-wheel motor drive system according to claim 1, wherein the half shaft rotates through a third bearing It is automatically installed in the axle housing. | [ZH CN214324875U]: 一种轮毂电机驱动系统 技术领域 [0001]本实用新型涉及驱动系统技术领域，特别是涉及一种轮毂电机驱动系统。 背景技术 [0002]随着电动汽车技术的发展及轮毂电机的应用，采用轮毂电机作为动力源来驱动卡 车已经成为卡车一种可观的发展方向，目前采用纯电动的卡车都是电机通过传动轴将动力 传递给驱动桥，动力机械传递过程中存在大量的能量损失，从而影响续航里程。而采用轮毂 电机直接驱动车轮，可以减少能量损失，提高卡车的续航里程，同时可实现能量回收。 [0003]目前纯电动卡车仅仅是用电机替代原有的内燃机，其内部的传动结构和车身结构 布置与传统的内燃机相差无几，而采用轮毂电机不仅可以优化车辆的传动结构，使传动效 率以及能量的回收利用得到提高，而且在起步、加速等工况时，由于有电机的辅助，可以降 低油耗，这个过程中可以实现制动能量回收。 [0004]对于新能源重载汽车来讲，采用分布式电驱动的技术可以有效的降低传动效率低 的限制，尤其是采用轮毂电机驱动的电动轮，可以大大的减少底盘的有效空间，增大车轮的 灵活性，但是电动轮本身的设计难度会加大，对车轮内部有限空间的合理布置轮毂电机、减 速机构等成为各个汽车公司和科研单位的研究重点。 [0005]目前已经存在多种轮毂电机驱动的电动轮设计方案，比较典型的专利为“一种适 用于双胎并装车轮的电动轮总成、车桥及车辆“（专利号:CN109130839A）。然而，上述专利方 案采用的是将轮毂电机和制动器集成于内侧轮毂内部，一方面是在有限的空间内同时安装 驱动装置、制动装置和减速机构，不仅会导致电机所占用空间的减小影响电机的输出功率， 还会直接导致发热严重并且散热效果差，极易降低轮毂电机和制动器的使用寿命;另一方 面其专利方案中，因轮毂电机安装在内侧车轮中，未能安装在外侧车轮的外端部，以至于行 星齿轮减速器机构为了配合轮毂电机也安装在内侧车轮内，不仅占用了内侧车轮的有限空 间，还对所应用的车桥和底盘结构有非常大的改变，极大地增大研发难度。 [0006]专利“一种轮毂电机集成系统“（专利号：108749556A），其专利技术将轮毂电机、制 动装置、减速机构分布在内外两侧轮毂中，但是其技术方案将减速器和制动器设置在外侧 车轮内，极大地改变了原有卡车车桥和底盘结构。 [0007]因此，亟待开发一种新的轮毂电机驱动系统，以解决现有技术所存在的上述问题。 实用新型内容 [0008]本实用新型的目的是提供一种轮毂电机驱动系统，以解决现有技术所存在的上述 问题，可形成三种工作模式，发动机驱动模式、纯电减速驱动模式、混合驱动模式，能够通过 控制电机进行能量回收利用，可降低燃油消耗。 [0009]为实现上述目的，本实用新型提供了如下方案:本实用新型提供一种轮毂电机驱 动系统，包括轮毂电机、减速器、车轮和桥壳;所述轮毂电机以及所述减速器均安装于所述 车轮内，所述桥壳位于所述车轮的中部；所述轮毂电机安装于所述桥壳上，所述轮毂电机与 所述车轮连接，用于带动所述车轮转动;所述轮毂电机通过电线连接有电源，用于为所述轮 毂电机供电；所述车轮转动安装于所述桥壳上，所述减速器与所述车轮连接，用于带动所述 车轮转动;所述桥壳内还转动安装有半轴，所述半轴的一端用于与发动机连接，另一端穿过 所述桥壳与所述减速器连接。 [0010]优选的，所述轮毂电机包括套筒、定子铁心、磁铁、外转子壳和电机端盖;所述套筒 的内侧安装有中部轮边壳，所述套筒的内侧与所述中部轮边壳的外侧通过平键连接;所述 中部轮边壳的内侧通过法兰与所述桥壳固定连接;所述定子铁心套在所述套筒的外侧，所 述磁铁安装于所述定子铁心的外侧形成转子部件，所述外转子壳套接于所述转子部件的外 侧，所述外转子壳与所述转子部件之间留有气隙;所述电机端盖固定于所述外转子壳的外 端。 [0011]优选的，所述法兰设置有两个，包括由内向外背向设置的第一法兰和第二法兰，所 述第一法兰和所述第二法兰之间设置有间隙，用于使所述电线通过;所述中部轮边壳的内 侧以及所述第一法兰和所述第二法兰的外侧均对应车有键槽，所述中部轮边壳与所述第一 法兰以及所述第二法兰通过平键连接;所述第一法兰以及所述第二法兰通过螺栓固定于所 述桥壳上。 [0012]优选的，所述桥壳的外侧设置有凹槽，用于使所述电线通过为所述轮毂电机供电。 [0013] 优选的，还包括端部轮边壳和内部轮边壳，所述端部轮边壳固定于所述电机端盖 的内侧，用于连接所述减速器；所述内部轮边壳安装于所述外转子壳内，所述内部轮边壳的 端部与所述外转子壳的内端固定连接，并且所述内部轮边壳与所述车轮固定连接；所述端 部轮边壳和内部轮边壳分别套接在所述中部轮边壳的两端，套接处设置有密封件。 [0014] 优选的，所述减速器为行星齿轮减速器，包括太阳轮、行星轮、齿圈和行星盘架;所 述行星盘架通过螺栓固定于所述电机端盖的内侧;所述行星盘架远离所述端部轮边壳的一 侧设置有安装槽，所述安装槽内设置有多个安装部，每个所述安装部上均安装有一个所述 行星轮;所述行星轮的内侧与所述太阳轮啮合，外侧与所述齿圈啮合，所述太阳轮安装于所 述半轴上，所述齿圈与所述第二法兰固定连接。 [0015] 优选的，所述太阳轮通过平键与所述半轴固定连接，所述齿圈与所述第二法兰通 过螺栓固定连接。 [0016] 优选的，所述行星齿轮减速器采用两级行星齿轮减速器，进行两级减速。 [0017]优选的，所述车轮包括轮毂，所述轮毂电机以及所述减速器均安装于所述轮毂内； 所述轮毂连接有轴承连接件，所述轴承连接件通过轴承转动安装于所述桥壳上，所述外转 子壳、所述内部轮边壳、所述轮毂以及所述轴承连接件通过螺栓连接在一起;所述轮毂的外 侧安装有轮胎。 [0018] 优选的，所述轴承设置有两个，包括并列设置的第一轴承和第二轴承，所述第一轴 承和第二轴承安装于所述桥壳上。 [0019]优选的，所述半轴通过第三轴承转动安装于所述桥壳内。 [0020]本实用新型相对于现有技术取得了以下有益技术效果： [0021] 1、本实用新型所涉及的轮毂电机及其驱动系统，提高了传动效率，从而提高卡车 续航里程;优化了轮毂电机散热结构和增大了散热面积，使轮毂电机使用寿命增长； [0022] 2、动力性优于同排量的纯内燃机卡车，特别是在起步加速时，电机可以有效地弥 补内燃机低转速扭矩不足的弱点； [0023] 3、本实用新型所涉及的轮毂电机及其驱动系统不需要改变既有卡车的底盘结构； [0024] 4、本实用新型的布置形式，安装简单，易操作。 附图说明 [0025]为了更清楚地说明本实用新型实施例或现有技术中的技术方案，下面将对实施例 中所需要使用的附图作简单地介绍，显而易见地，下面描述中的附图仅仅是本实用新型的 一些实施例，对于本领域普通技术人员来讲，在不付出创造性劳动的前提下，还可以根据这 些附图获得其他的附图。 [0026]图1为本实用新型剖视图； [0027]图2为本实用新型爆炸视图； [0028]图3为本实用新型桥壳主视图； [0029]图4为本实用新型桥壳俯视图； [0030]图5为本实用新型轮毂电机等轴测视图； [0031]图6为本实用新型轮毂电机正面横剖示意图； [0032]图7为本实用新型第二法兰的三维示意图； [0033]图8为本实用新型第二法兰的剖视图； [0034]图9为本实用新型端部轮边壳的三维示意图； [0035]图10为本实用新型端部轮边壳的剖视图； [0036]图11为本实用新型中部轮边壳的三维示意图； [0037]图12为本实用新型中部轮边壳的剖视图； [0038]图13为本实用新型内部轮边壳的三维示意图； [0039]图14为本实用新型内部轮边壳的剖视图； [0040]图15为本实用新型套筒的三维示意图； [0041]图16为本实用新型套筒的剖视图； [0042]图中，桥壳01，半轴02,第一法兰03,第二法兰04，第一轴承05，第二轴承06，第三轴 承07,轴承连接件08,太阳轮11，行星轮12,齿圈13,行星盘架14,套筒21，定子铁心22,磁铁 23,外转子壳204,电机端盖205,端部轮边壳301,中部轮边壳302，内部轮边壳303,轮毂401, 轮胎402，第一密封件51,第二密封件52。 具体实施方式 [0043]下面将结合本实用新型实施例中的附图，对本实用新型实施例中的技术方案进行 清楚、完整地描述，显然，所描述的实施例仅仅是本实用新型一部分实施例，而不是全部的 实施例。基于本实用新型中的实施例，本领域普通技术人员在没有做出创造性劳动前提下 所获得的所有其他实施例，都属于本实用新型保护的范围。 [0044]为使本实用新型的上述目的、特征和优点能够更加明显易懂，下面结合附图和具 体实施方式对本实用新型作进一步详细的说明。 [0045] 实施例一 [0046]如图1-16所示，本实施例提供一种轮毂电机驱动系统，可以用于混合动力或纯电 动卡车、大巴、工程车等，包括轮毂电机、减速器、车轮和桥壳01；轮毂电机以及减速器均安 装于车轮内，桥壳01位于车轮的中部;轮毂电机安装于桥壳上，轮毂电机与车轮连接，用于 带动车轮转动；轮毂电机通过电线连接有电源，用于为轮毂电机供电；车轮转动安装于桥壳 上01，减速器与车轮连接，用于带动车轮转动;桥壳内还转动安装有半轴02,半轴02的一端 用于与发动机连接，另一端穿过桥壳01与减速器连接。 [0047] 在本实施例中，轮毂电机包括套筒21、定子铁心22、磁铁23、外转子壳204和电机端 盖205 ；其中定子铁心22通过套筒21、中部轮边壳302、第一法兰03、第二法兰04与桥壳01相 连实现固定，具体地，套筒21的内侧安装有中部轮边壳302，套筒21的内侧与中部轮边壳302 的外侧对应车有键槽，两者通过平键形式连接；中部轮边壳302的内侧通过法兰与桥壳01固 定连接;定子铁心22套在套筒21的外侧。磁铁23安装于定子铁心22的外侧形成转子部件，具 体地，磁铁23通过纤维材料和树脂固结在定子铁心22外侧的凹槽内部，定子铁心22和磁铁 23形成的转子部件和外转子壳204套接在一起，转子部件和外转子壳204留有1毫米到3毫米 的气隙。电机端盖205通过螺栓固定于外转子壳204的外端（朝向车轮外侧的一端），具体地， 电机端盖205的边缘（远离圆心的位置处）设置有螺栓孔，外转子壳204的外端端面对应设置 有螺栓孔，两者通过螺栓穿过螺栓孔实现固定连接。 [0048] 在本实施例中，法兰设置有两个，包括由内向外背向设置的第一法兰03和第二法 兰04,第二法兰04位于靠近车轮外侧的一侧，第一法兰03和第二法兰04之间设置有间隙，用 于使电线通过；中部轮边壳302的内侧以及第一法兰03和第二法兰04的外侧均对应车有键 槽，中部轮边壳302与第一法兰03以及第二法兰04通过平键连接;第一法兰03以及第二法兰 04均钻有径向螺纹孔,通过螺栓固定于桥壳01上。 [0049] 在本实施例中，桥壳01的外侧设置有凹槽，实现电线沿桥壳01的凹槽，通过第一法 兰03、第二法兰04之间的间隙进入轮毂电机进入轮毂电机定子铁心22上的线束绕组内部通 电。 [0050] 在本实施例中，还包括轮边壳，轮边壳包括端部轮边壳301、内部轮边壳303以及上 文中中部轮边壳302，端部轮边壳301固定于电机端盖205的内侧，用于连接减速器，具体地， 电机端盖的中部（靠近圆心侧）设有螺纹孔，与端部轮边壳301以螺栓形式相连；内部轮边壳 303为圆筒状，安装于外转子壳204内，其朝向车轮内侧的一端设置有环形的安装板，安装板 上开设有螺纹孔，外转子壳204内端端面对应设置有轴向螺纹孔，用于与内部轮边壳303螺 栓连接，并且内部轮边壳303与车轮固定连接。 [0051] 进一步地，为保证端部轮边壳301和内部轮边壳303相对中部轮边壳302旋转，中部 轮边壳302两端部环套有端部轮边壳301和内部轮边壳303，在环套位置处分别设有第一密 封件51和第二密封件52,实现不接触连接，第一密封件51和第二密封件52根据需要从市场 上选择常用的密封圈即可。 [0052] 在本实施例中，车轮包括轮毂401，轮毂电机以及减速器均安装于轮毂401内；轮毂 401连接有轴承连接件08,轴承连接件08通过轴承转动安装于桥壳上01，内部轮边壳303套 接在轴承连接件08的左侧（靠近轮毂电机的一侧）外转子壳204、内部轮边壳303、轮毂401以 及轴承连接件08通过同一组螺栓连接在一起，实现轮毂电机通电后外转子壳204直接驱动 车轮。轴承连接件08通过第二轴承06、第一轴承05套绕在桥壳01上，轴承连接件08起到支撑 与它相连的外转子壳204、内部轮边壳303和轮毂401的作用，轮毂401的外侧安装有轮胎 402。 [0053] 在本实施例中，半轴02通过第三轴承07转动安装于桥壳01内，实现动力传递。 [0054] 在本实施例中，减速器为行星齿轮减速器，行星齿轮减速器是利用太阳轮11、行星 轮12和齿圈13组成的转速和扭矩变换装置，通过齿比的不同实现减速，其包括太阳轮11、行 星轮12、齿圈13和行星盘架14；行星盘架14外圈设置有螺纹孔，端部轮边壳301上对应设置 有螺纹孔，行星盘架14通过螺栓固定于端部轮边壳301的内侧，而端部轮边壳301与电机端 盖205螺栓连接，电机端盖205又与外转子壳204螺栓连接，从而实现行星盘架14与电机外转 子壳的固定连接；行星盘架14远离端部轮边壳301的一侧开设有安装槽，安装槽内设置有多 个柱形的安装部，每个安装部上均安装有一个行星轮12,行星轮12的内侧与太阳轮11啮合， 外侧与齿圈13啮合;具体地，太阳轮11安装于半轴02上，通过平键与半轴02固定连接，齿圈 13的内圈设置有轮齿，齿圈13位于第二法兰04朝向车轮外侧的一面，其上设置有螺纹孔，与 第二法兰04以螺栓方式固定连接，实现固定;此时，齿圈13环套在太阳轮11上，两者之间安 装有多个行星轮12,三者啮合连接。 [0055]本实用新型的工作模式分为三种： [0056] 1、发动机驱动。来自发动机的动力通过半轴传递进入行星齿轮减速器进行减速增 扭，减速增扭后的动力通过行星齿轮减速器中的行星盘架、端部轮边壳、电机端盖、电机外 转子传递到轮毂，带动轮胎旋转。此工作模式中，在制动时，通过控制定子磁场的旋转速度 低于车轮对应转速，以使转子磁场切割定子磁场，实现电磁制动，以达到制动能量回收。 [0057] 2、纯电驱动。在此工作模式下，轮毂电机通过放置在定子铁心的铜线产生磁场，带 动电机外转子壳旋转，并且将动力直接传递到轮毂带动轮胎旋转。此工作模式中，在制动 时,通过控制定子磁场的旋转速度低于车轮对应转速,以使转子磁场切割定子磁场,实现电 磁制动，以达到制动能量回收。 [0058] 3、混合动力驱动。当处于此工作模式下，来自发动机的动力经过减速增扭后，通过 轮毂电机进一步增大扭矩传递到轮毂带动轮胎旋转。 [0059] 实施例二 [0060] 本实施例是在实施例一的基础上进行的改进，其改进之处在于：行星齿轮减速器 采用两级行星齿轮减速器，进行两级减速;具体地，太阳轮、行星轮、齿圈和行星盘架设置有 两组，第二级行星齿轮的太阳轮安装于第一级行星齿轮的行星盘架14上，由半轴02带动第 一级行星齿轮的行星盘架14后，再继续带动第二级行星齿轮的太阳轮，实现两级减速;第二 级行星齿轮的行星盘架通过螺栓与端部轮边壳301固定连接。 [0061] 进一步地，行星齿轮减速器还可以根据需要设置有多级。 [0062]需要说明的是，对于本领域技术人员而言，显然本实用新型不限于上述示范性实 施例的细节，而且在不背离本实用新型的精神或基本特征的情况下，能够以其他的具体形 式实现本实用新型。因此，无论从哪一点来看，均应将实施例看作是示范性的，而且是非限 制性的，本实用新型的范围由所附权利要求而不是上述说明限定，因此旨在将落在权利要 求的等同要件的含义和范围内的所有变化囊括在本实用新型内，不应将权利要求中的任何 附图标记视为限制所涉及的权利要求。 [0063] 本实用新型中应用了具体个例对本实用新型的原理及实施方式进行了阐述，以上 实施例的说明只是用于帮助理解本实用新型的方法及其核心思想；同时，对于本领域的一 般技术人员，依据本实用新型的思想，在具体实施方式及应用范围上均会有改变之处。综上 所述，本内容不应理解为对本实用新型的限制。 [EN CN214324875U]: A kind of wheel hub motor drive system technical field [0001] The present utility model relates to the technical field of drive systems, in particular to an in-wheel motor drive system. Background technique [0002] With the development of electric vehicle technology and the application of in-wheel motors, the use of in-wheel motors as a power source to drive trucks has become a considerable development direction for trucks. At present, purely electric trucks use motors to transmit power through a drive shaft. For the drive axle, there is a large amount of energy loss in the process of power machinery transmission, which affects the cruising range. The use of in-wheel motors to directly drive the wheels can reduce energy loss, increase the cruising range of the truck, and realize energy recovery. [0003] At present, pure electric trucks only use motors to replace the original internal combustion engines, and their internal transmission structure and body structure are almost the same as traditional internal combustion engines. The use of in-wheel motors can not only optimize the transmission structure of the vehicle, and make the transmission efficiency and energy The recovery and utilization of the vehicle has been improved, and during starting, acceleration and other operating conditions, fuel consumption can be reduced due to the assistance of the motor, and braking energy recovery can be achieved in this process. [0004] For new energy heavy-duty vehicles, the use of distributed electric drive technology can effectively reduce the limitation of low transmission efficiency, especially the use of electric wheels driven by in-wheel motors, which can greatly reduce the effective space of the chassis and increase The flexibility of the wheel, but the design difficulty of the electric wheel itself will increase. The reasonable arrangement of the wheel hub motor and the deceleration mechanism in the limited space inside the wheel has become the research focus of various automobile companies and scientific research units. [0005] There are many design schemes for electric wheels driven by in-wheel motors. A typical patent is "an electric wheel assembly, axle and vehicle suitable for twin tires and wheels" (patent number: CN109130839A). However, the above-mentioned patented solution uses the in-wheel motor and brake to be integrated inside the inner hub. On the one hand, the drive device, brake device and deceleration mechanism are installed in a limited space at the same time, which will not only reduce the space occupied by the motor. The output power of the motor will also directly cause severe heat generation and poor heat dissipation, which can easily reduce the service life of the hub motor and brake; on the other hand, in its patented solution, the hub motor is installed in the inner wheel and cannot be installed on the outer wheel. The outer end of the planetary gear reducer mechanism is also installed in the inner wheel in order to cooperate with the hub motor, which not only occupies the limited space of the inner wheel, but also greatly changes the applied axle and chassis structure. Increase the difficulty of research and development. [0006] The patent "a hub motor integrated system" (patent number: 108749556A), its patented technology distributes the hub motor, brake device, and deceleration mechanism in the inner and outer hubs, but its technical solution sets the reducer and brake Inside the outer wheels, the original truck axle and chassis structure are greatly changed. [0007] Therefore, it is urgent to develop a new in-wheel motor drive system to solve the above-mentioned problems existing in the prior art. Utility model content [0008] The purpose of the present utility model is to provide a wheel hub motor drive system to solve the above-mentioned problems in the prior art, which can form three working modes, engine drive mode, pure electric deceleration drive mode, and hybrid drive mode. By controlling the motor for energy recovery and utilization, fuel consumption can be reduced. [0009] In order to achieve the above purpose, the present utility model provides the following solutions: the present utility model provides a wheel hub motor drive system, including a hub motor, a reducer, wheels and axle housing; the hub motor and the reducer are installed In the wheel, the axle housing is located in the middle of the wheel; the in-wheel motor is mounted on the axle housing, and the in-wheel motor is connected to The wheel connection is used to drive the wheel to rotate; the wheel hub motor is connected to a power source through a wire for supplying power to the wheel hub motor; the wheel is mounted on the axle housing for rotation, and the reducer is connected to the The wheel connection is used to drive the wheel to rotate; a half shaft is rotatably installed in the axle housing, one end of the half shaft is used to connect to the engine, and the other end passes through the axle housing to connect to the reducer . [0010] Preferably, the in-wheel motor includes a sleeve, a stator core, a magnet, an outer rotor shell, and a motor end cover; the inner side of the sleeve is installed with a middle rim shell, and the inner side of the sleeve is connected to the middle part. The outer side of the wheel side shell is connected by a flat key; the inner side of the middle wheel side shell is fixedly connected to the axle housing through a flange; the stator core is sleeved on the outer side of the sleeve, and the magnet is mounted on the stator The outer side of the core forms a rotor part, the outer rotor shell is sleeved on the outer side of the rotor part, and an air gap is left between the outer rotor shell and the rotor part; the motor end cover is fixed to the outer rotor The outer end of the shell. [0011] Preferably, the flanges are provided with two, including a first flange and a second flange that are set back from the inside to the outside, and there is provided between the first flange and the second flange The gap is used to allow the wires to pass through; the inner side of the middle wheel side shell and the outer side of the first flange and the second flange have corresponding keyways, and the middle wheel side shell and the first flange A flange and the second flange are connected by a flat key; the first flange and the second flange are fixed on the axle housing by bolts. [0012] Preferably, a groove is provided on the outer side of the axle housing for the electric wire to supply power to the in-wheel motor. [0013] Preferably, it further includes an end wheel rim shell and an inner wheel rim shell, the end wheel rim shell is fixed on the inner side of the motor end cover for connecting the reducer; the inner wheel rim shell Installed in the outer rotor shell, the end of the inner wheel rim shell is fixedly connected with the inner end of the outer rotor shell, and the inner wheel rim shell is fixedly connected with the wheel; the end wheel rim The shell and the inner wheel rim shell are respectively sleeved on the two ends of the middle wheel rim shell, and the sleeve joint is provided with a sealing element. [0014] Preferably, the reducer is a planetary gear reducer, including a sun gear, a planetary gear, a ring gear and a planetary disk carrier; the planetary disk carrier is fixed to the inner side of the motor end cover by bolts; the planet A mounting groove is provided on the side of the disk carrier away from the end wheel rim shell, and a plurality of mounting parts are provided in the mounting groove, and each of the mounting parts is equipped with a planetary wheel; the planetary wheel The inner side meshes with the sun gear, the outer side meshes with the ring gear, the sun gear is mounted on the half shaft, and the ring gear is fixedly connected to the second flange. [0015] Preferably, the sun gear is fixedly connected to the half shaft through a flat key, and the ring gear is fixedly connected to the second flange through a bolt. [0016] Preferably, the planetary gear reducer adopts a two-stage planetary gear reducer to perform two-stage reduction. [0017] Preferably, the wheel includes a hub, the hub motor and the reducer are both installed in the hub; the hub is connected with a bearing connector, and the bearing connector is rotatably mounted on the On the axle housing, the outer rotor shell, the inner wheel rim shell, the wheel hub and the bearing connector are connected together by bolts; the outer side of the wheel hub is equipped with tires. [0018] Preferably, the bearing is provided with two, including a first bearing and a second bearing arranged side by side, and the first bearing and the second bearing are installed on the axle housing. [0019] Preferably, the half shaft is rotatably mounted in the axle housing through a third bearing. [0020] Compared with the prior art, the present utility model has achieved the following beneficial technical effects: [0021] 1. The in-wheel motor and its drive system involved in the utility model improve the transmission efficiency, thereby increasing the mileage of the truck; optimize the heat dissipation structure of the in-wheel motor and increase the heat dissipation area, so that the service life of the in-wheel motor is increased; [0022] 2. The power performance is better than that of a pure internal combustion engine truck with the same displacement, especially when starting acceleration, the motor can effectively reduce Make up for the weakness of insufficient torque at low speeds of internal combustion engines; [0023] 3. The in-wheel motor and its drive system involved in the utility model do not need to change the chassis structure of the existing truck; [0024] 4. The layout of the utility model is simple to install and easy to operate. Description of the drawings [0025] In order to more clearly describe the embodiments of the present utility model or the technical solutions in the prior art, the following will briefly introduce the drawings that need to be used in the embodiments. Obviously, the drawings in the following description are merely For some of the embodiments of the present invention, those of ordinary skill in the art can obtain other drawings based on these drawings without creative work. [0026] Figure 1 is a cross-sectional view of the utility model; [0027] Figure 2 is an exploded view of the utility model; [0028] Figure 3 is a front view of the utility model axle housing; [0029] Figure 4 is a top view of the utility model axle housing; [0030] Figure 5 is an isometric view of the utility model wheel hub motor; [0031] Figure 6 is a front cross-sectional schematic diagram of the utility model wheel hub motor; [0032] FIG. 7 is a three-dimensional schematic diagram of the second flange of the utility model; [0033] Figure 8 is a cross-sectional view of the second flange of the utility model; [0034] FIG. 9 is a three-dimensional schematic diagram of the end rim shell of the utility model; [0035] FIG. 10 is a cross-sectional view of the end wheel shell of the utility model; [0036] FIG. 11 is a three-dimensional schematic diagram of the middle wheel rim shell of the utility model; [0037] FIG. 12 is a cross-sectional view of the central wheel rim shell of the utility model; [0038] FIG. 13 is a three-dimensional schematic diagram of the inner wheel rim shell of the utility model; [0039] FIG. 14 is a cross-sectional view of the inner wheel rim shell of the utility model; [0040] FIG. 15 is a three-dimensional schematic diagram of the sleeve of the utility model; [0041] Figure 16 is a cross-sectional view of the utility model sleeve; [0042] In the figure, the axle housing 01, the half shaft 02, the first flange 03, the second flange 04, the first bearing 05, the second bearing 06, the third bearing 07, the bearing connector 08, the sun gear 11, Planetary wheel 12, ring gear 13, planetary disk carrier 14, sleeve 21, stator core 22, magnet 23, outer rotor shell 204, motor end cover 205, end wheel shell 301, middle wheel shell 302, inner wheel edge Shell 303, wheel hub 401, tire 402, first seal 51, second seal 52. Detailed ways [0043] The following will clearly and completely describe the technical solutions in the embodiments of the present utility model with reference to the accompanying drawings in the embodiments of the present utility model. Obviously, the described embodiments are only a part of the embodiments of the present utility model, not All examples. Based on the embodiments of the present utility model, all other embodiments obtained by those of ordinary skill in the art without creative work shall fall within the scope of protection of the present utility model. [0044] In order to make the above objectives, features and advantages of the present utility model more obvious and easy to understand, the present utility model is described in further detail below in conjunction with the drawings and specific embodiments. Embodiment One [0046] As shown in Figures 1-16, this embodiment provides an in-wheel motor drive system that can be used for hybrid or pure electric Motor trucks, buses, engineering vehicles, etc., including hub motors, reducers, wheels and axle housing 01; hub motors and reducers are installed in the wheels, axle housing 01 is located in the middle of the wheels; hub motors are installed on the axle housing, and the hub The motor is connected to the wheel to drive the wheel to rotate; the hub motor is connected with a power source through a wire to supply power to the hub motor; the wheel is installed on the axle housing 01, and the reducer is connected to the wheel to drive the wheel to rotate; inside the axle housing A half shaft 02 is also installed in rotation. One end of the half shaft 02 is used to connect with the engine, and the other end passes through the axle housing 01 to connect with the reducer. [0047] In this embodiment, the in-wheel motor includes a sleeve 21, a stator core 22, a magnet 23, an outer rotor shell 204 and a motor end cover 205; wherein the stator core 22 passes through the sleeve 21, the middle rim shell 302, and the first The flange 03 and the second flange 04 are connected to the axle housing 01 for fixation. Specifically, the inner side of the sleeve 21 is equipped with a middle wheel side shell 302, and the inner side of the sleeve 21 and the outer side of the middle wheel side shell 302 are provided with key grooves. , The two are connected by a flat key; the inner side of the middle wheel side shell 302 is fixedly connected with the axle housing 01 through a flange; the stator core 22 is sleeved on the outer side of the sleeve 21. The magnet 23 is installed on the outside of the stator core 22 to form a rotor part. Specifically, the magnet 23 is fixed inside the groove on the outside of the stator core 22 by fiber material and resin. The stator core 22 and the magnet 23 form the rotor part and the outer rotor shell 204 Sleeve together, the rotor part and the outer rotor shell 204 are left with an air gap of 1 mm to 3 mm. The motor end cover 205 is fixed to the outer end of the outer rotor shell 204 (the end facing the outer side of the wheel) by bolts. Specifically, the edge of the motor end cover 205 (a position far from the center of the circle) is provided with bolt holes, and the outer rotor shell 204 The end face is correspondingly provided with bolt holes, and the two are fixedly connected through the bolts through the bolt holes. [0048] In this embodiment, there are two flanges, including a first flange 03 and a second flange 04 that are set back from the inside to the outside. The second flange 04 is located on the side close to the outside of the wheel. A gap is provided between a flange 03 and a second flange 04 to allow wires to pass through; the inner side of the middle wheel rim shell 302 and the outer side of the first flange 03 and the second flange 04 are corresponding to the car with a keyway, the middle part The wheel side shell 302 is connected with the first flange 03 and the second flange 04 by flat keys; the first flange 03 and the second flange 04 are both drilled with radial threaded holes, and are fixed on the axle housing 01 by bolts. [0049] In this embodiment, a groove is provided on the outer side of the axle housing 01, so that the wires along the groove of the axle housing 01 enter the hub motor through the gap between the first flange 03 and the second flange 04 and enter the hub. The wire harness winding on the stator core 22 of the motor is energized inside. [0050] In this embodiment, it also includes a wheel rim shell, which includes an end rim shell 301, an inner rim shell 303, and the above middle rim shell 302. The end rim shell 301 is fixed to the motor end. The inner side of the cover 205 is used to connect the reducer. Specifically, the middle of the motor end cover (close to the center of the circle) is provided with a threaded hole, which is connected with the end wheel shell 301 in the form of bolts; the inner wheel shell 303 is cylindrical , Installed in the outer rotor shell 204, its end facing the inner side of the wheel is provided with a ring-shaped mounting plate, the mounting plate is provided with threaded holes, and the inner end of the outer rotor shell 204 is correspondingly provided with axial threaded holes for connecting with the inner wheel The side shell 303 is connected by bolts, and the inner wheel side shell 303 is fixedly connected with the wheel. [0051] Further, in order to ensure that the end rim shell 301 and the inner rim shell 303 rotate relative to the middle rim shell 302, both ends of the middle rim shell 302 are surrounded by the end rim shell 301 and the inner rim shell. 303. The first sealing element 51 and the second sealing element 52 are respectively provided at the ring sleeve position to realize a non-contact connection. The first sealing element 51 and the second sealing element 52 can be selected from the market according to needs. . [0052] In this embodiment, the wheel includes a hub 401, the hub motor and the reducer are both installed in the hub 401; the hub 401 is connected with a bearing connector 08, and the bearing connector 08 is rotatably mounted on the axle housing 01 through the bearing. The wheel shell 303 is sleeved on the left side of the bearing connector 08 (the side close to the hub motor). The outer rotor shell 204, the inner wheel shell 303, the hub 401 and the bearing connector 08 are connected together by the same set of bolts to realize the hub After the motor is energized, the outer rotor shell 204 directly drives the wheels. The bearing connector 08 is sleeved on the axle housing 01 through the second bearing 06 and the first bearing 05. The bearing connector 08 supports the outer rotor shell 204, the inner rim shell 303 and the hub 401 connected to it. The hub Tires are installed on the outside of the 401 402。 [0053] In this embodiment, the half shaft 02 is rotatably mounted in the axle housing 01 through the third bearing 07 to achieve power transmission. [0054] In this embodiment, the reducer is a planetary gear reducer. The planetary gear reducer is a speed and torque conversion device composed of the sun gear 11, the planet gear 12 and the ring gear 13, and the reduction is achieved through the difference in gear ratio. It includes a sun gear 11, a planetary gear 12, a ring gear 13, and a planetary disk carrier 14; the outer ring of the planetary disk carrier 14 is provided with threaded holes, and the end wheel shell 301 is correspondingly provided with threaded holes, and the planetary disk carrier 14 is fixed by bolts On the inner side of the end wheel shell 301, and the end wheel shell 301 is bolted to the motor end cover 205, and the motor end cover 205 is bolted to the outer rotor shell 204, so as to realize the connection between the planetary disk carrier 14 and the outer rotor shell of the motor. Fixed connection; the planetary disk carrier 14 is provided with a mounting groove on the side away from the end wheel side shell 301, and a plurality of cylindrical mounting parts are arranged in the mounting groove, and each mounting part is equipped with a planetary wheel 12, planetary wheel The inner side of 12 meshes with the sun gear 11, and the outer side meshes with the ring gear 13. Specifically, the sun gear 11 is mounted on the half shaft 02 and is fixedly connected to the half shaft 02 through a flat key. The inner ring of the gear ring 13 is provided with gear teeth, The ring gear 13 is located on the side of the second flange 04 facing the outer side of the wheel, and is provided with threaded holes, which are fixedly connected with the second flange 04 by bolts to achieve fixation; at this time, the ring gear 13 is sleeved on the sun gear 11 , A plurality of planetary gears 12 are installed between the two, and the three are meshed and connected. [0055] The working mode of the utility model is divided into three types: [0056] 1. Engine drive. The power from the engine is transmitted to the planetary gear reducer through the half shaft for deceleration and torque increase. The power after deceleration and torque increase is transmitted to the planetary gear reducer through the planetary disk carrier, the end wheel shell, the motor end cover, and the motor outer rotor. The wheel hub drives the tire to rotate. In this working mode, during braking, the rotation speed of the stator magnetic field is controlled to be lower than the corresponding speed of the wheel, so that the rotor magnetic field cuts the stator magnetic field, and electromagnetic braking is realized to achieve braking energy recovery. [0057] 2. Pure electric drive. In this working mode, the in-wheel motor generates a magnetic field through the copper wire placed on the stator core, which drives the outer rotor shell of the motor to rotate, and transfers the power directly to the hub to drive the tire to rotate. In this working mode, during braking, the rotation speed of the stator magnetic field is controlled to be lower than the corresponding speed of the wheel, so that the rotor magnetic field cuts the stator magnetic field, and electromagnetic braking is realized to achieve braking energy recovery. [0058] 3. Hybrid drive. When in this working mode, after the power from the engine is decelerated and increased torsion, the torque is further increased through the in-wheel motor and transmitted to the hub to drive the tire to rotate. Embodiment Two [0060] This embodiment is an improvement made on the basis of the first embodiment, and its improvement lies in: the planetary gear reducer adopts a two-stage planetary gear reducer for two-stage reduction; specifically, the sun gear, planetary gear, There are two sets of ring gear and planetary disc carrier. The sun gear of the second-stage planetary gear is mounted on the planetary disc carrier 14 of the first-stage planetary gear. After the semi-shaft 02 drives the planetary disc carrier 14 of the first-stage planetary gear, Then continue to drive the sun gear of the second-stage planetary gear to achieve two-stage deceleration; the planetary disk carrier of the second-stage planetary gear is fixedly connected to the end wheel shell 301 by bolts. [0061] Further, the planetary gear reducer can also be provided with multiple stages as required. [0062] It should be noted that for those skilled in the art, it is obvious that the present utility model is not limited to the details of the above exemplary embodiments, and can be modified without departing from the spirit or basic characteristics of the present utility model. The specific form realizes the utility model. Therefore, no matter from which point of view, the embodiments should be regarded as exemplary and non-restrictive. The scope of the present invention is defined by the appended claims rather than the above description, so it is intended to fall on the rights. All changes in the meaning and scope of the equivalent elements required are included in the present invention, and any reference signs in the claims should not be regarded as limiting the involved claims. [0063] In the present utility model, specific examples are used to illustrate the principles and implementation of the present utility model. The descriptions of the above examples are only used to help understand the method and core ideas of the present utility model; at the same time, for those in the field one General technical personnel, based on the idea of the present utility model, will have changes in the specific implementation and the scope of application. In summary, this content should not be construed as a limitation to the utility model.
[JA JP2021148710A]: 複列転がり軸受の予圧検査方法 [EN JP2021148710A]: Preload inspection method for double row rolling bearings | [JA JP2021148710A]: 【課題】組立過程だけでなく組立完了後の状態においても簡易的に予圧荷重を算出できる予圧検査方法を提供する。ひいては、簡易的に予圧状態の合否判定が可能となる予圧検査方法を提供する。 【解決手段】外方部材2と内方部材3を挟み込む軸方向への押圧荷重Faを漸増させつつ外方部材2と内方部材3の相対距離D2を連続的に取得する相対距離取得工程S6と、相対距離取得工程S6で取得された相対距離D2の推移線L上にある変曲点Paiを特定して変曲点Paiにおける押圧荷重Faiを取得する押圧荷重取得工程S7と、押圧荷重取得工程S7で取得された押圧荷重Faiに基づいて予圧荷重F0を算出する予圧荷重算出工程S8と、予圧荷重算出工程S8で算出された予圧荷重F0が許容範囲内に収まるか否かによって合否を判定する合否判定工程S9と、を備えている。 【選択図】図5 [EN JP2021148710A]: PROBLEM TO BE SOLVED: To provide a preload inspection method capable of easily calculating a preload load not only in an assembly process but also in a state after assembly is completed. As a result, a preload inspection method that enables a simple pass / fail judgment of the preload state is provided. SOLUTION: A relative distance acquisition step S6 for continuously acquiring a relative distance D2 between an outer member 2 and an inner member 3 while gradually increasing an axial pressing load Fa that sandwiches an outer member 2 and an inner member 3. And the pressing load acquisition step S7 to identify the turning point Pai on the transition line L of the relative distance D2 acquired in the relative distance acquisition step S6 and acquire the pressing load Fai at the turning point Pai, and the pressing load acquisition. Pass / fail is determined by whether or not the preload load F0 calculated in the preload calculation step S8 and the preload calculation step S8 for calculating the preload load F0 based on the pressing load Fai acquired in the step S7 are within the allowable range. It is provided with a pass / fail judgment step S9. [Selection diagram] Fig. 5 | JP2021148710A | 2021-09-27 | JP2020050964A | 2020-03-23 | JP2020050964A, 2020-03-23 | JP2021148710A: 2021-09-27 | NTN株式会社 |  | G01L5/00: I B60B35/14: I F16C19/18: I F16C19/38: I F16C19/52: I F16C25/06: I G01M13/04: I |  |  |  | [JA JP2021148710A]: 複列の外側軌道面を有する外方部材と、 複列の内側軌道面を有する内方部材と、 前記外方部材と前記内方部材のそれぞれの軌道面間に介装される複列の転動体と、を備えた複列転がり軸受の予圧検査方法であって、 前記外方部材と前記内方部材を挟み込む軸方向への押圧荷重を漸増させつつ前記外方部材と前記内方部材の相対距離を連続的に取得する相対距離取得工程と、 前記相対距離取得工程で取得された相対距離の推移線上にある変曲点を特定して当該変曲点における押圧荷重を取得する押圧荷重取得工程と、 前記押圧荷重取得工程で取得された押圧荷重に基づいて予圧荷重を算出する予圧荷重算出工程と、 前記予圧荷重算出工程で算出された予圧荷重が許容範囲内に収まるか否かによって合否を判定する合否判定工程と、を備えている、ことを特徴とする複列転がり軸受の予圧検査方法。 前記複列転がり軸受は玉軸受であり、 前記押圧荷重取得工程で取得された押圧荷重をFaiとした場合、 前記予圧荷重算出工程は、以下の第1の数式を用いて予圧荷重を算出する、ことを特徴とする請求項1に記載の複列転がり軸受の予圧検査方法。 第1の数式:予圧荷重F0=Fai/2√2 前記複列転がり軸受は円錐ころ軸受であり、 前記押圧荷重取得工程で取得された押圧荷重をFaiとした場合、 前記予圧荷重算出工程は、以下の第2の数式を用いて予圧荷重を算出する、ことを特徴とする請求項1に記載の複列転がり軸受の予圧検査方法。 第2の数式:予圧荷重F0=Fai/2.2 前記車輪用軸受装置の内部隙間に基づいて予圧荷重を算出する別途の予圧荷重算出工程を備え、 前記合否判定工程は、前記予圧荷重算出工程で算出された予圧荷重が前記別途の予圧荷重算出工程で算出された予圧荷重を含む許容範囲内に収まるか否かによって合否を判定する、ことを特徴とする請求項1~請求項3の何れか一項に記載の複列転がり軸受の予圧検査方法。 [EN JP2021148710A]: An outer member having a double-row outer raceway surface, an inner member having a double-row inner raceway surface, and a double-row rolling intervening between the raceway surfaces of the outer member and the inner member. A preload inspection method for a double-row rolling bearing provided with a moving body, wherein the lateral member and the inner member are relative to each other while gradually increasing the axially pressing load that sandwiches the outer member and the inner member. A relative distance acquisition step for continuously acquiring the distance, and a pressing load acquisition step for identifying a turning point on the transition line of the relative distance acquired in the relative distance acquiring step and acquiring the pressing load at the turning point. The pass / fail is determined by the preload load calculation step of calculating the preload based on the press load acquired in the press load acquisition step and whether the preload calculated in the preload calculation step is within the allowable range. A preload inspection method for a double-row rolling bearing, which comprises a pass / fail judgment step for determining. The double-row rolling bearing is a ball bearing, and when the pressing load acquired in the pressing load acquisition step is Fai, the preload calculation step calculates the preload using the following first formula. The preload inspection method for a double row rolling bearing according to claim 1, wherein the method is characterized by the above. First formula: preload F0 = Fai / 22 The double-row rolling bearing is a conical roller bearing, and when the pressing load acquired in the pressing load acquisition step is Fai, the preload calculation step calculates the preload using the following second formula. The preload inspection method for a double row rolling bearing according to claim 1, wherein the method is characterized by the above. Second formula: preload F0 = Fai / 2.2 A separate preload load calculation step for calculating the preload load based on the internal gap of the wheel bearing device is provided, and in the pass / fail determination step, the preload load calculated in the preload load calculation step is the separate preload load calculation step. The preload inspection method for a double-row rolling bearing according to any one of claims 1 to 3, wherein pass / fail is determined based on whether or not the preload is within the permissible range including the preload calculated in 1. .. | [JA JP2021148710A]: 本発明は、複列転がり軸受の予圧検査方法に関する。 従来より、車輪を回転自在に支持する車輪用軸受装置が知られている(特許文献1参照)。車輪用軸受装置は、外方部材の内側に内方部材が配置され、外方部材と内方部材のそれぞれの軌道面間に転動体が介装されている。こうして、車輪用軸受装置は、複列転がり軸受を構成しているのである。 このような複列転がり軸受は、ガタつきを抑えつつも滑らかな回転を可能とすべく内部隙間が許容範囲内に収められている。内部隙間とは、外方部材と内方部材の相対的な軸方向可動量と定義できる。この点、車輪用軸受装置においては、内部隙間がマイナスの値とされ、転動体に予圧荷重が掛かった状態となっている。そのため、車輪の回転に対して抵抗を生じるのである。 ところで、特許文献1には、車輪用軸受装置の予圧検査方法が記載されている。かかる予圧検査方法によれば、車輪用軸受装置の組立過程において予圧荷重を算出することができる。しかしながら、組立過程だけでなく組立完了後においても簡易的に予圧荷重を算出できる予圧検査方法が求められていた。ひいては、簡易的に予圧状態の合否判定を行うことが可能となる予圧検査方法が求められていたのである。 特開平10-185717号公報 組立過程だけでなく組立完了後の状態においても簡易的に予圧荷重を算出できる予圧検査方法を提供する。ひいては、簡易的に予圧状態の合否判定が可能となる予圧検査方法を提供する。 第一の発明は、 複列の外側軌道面を有する外方部材と、 複列の内側軌道面を有する内方部材と、 前記外方部材と前記内方部材のそれぞれの軌道面間に介装される複列の転動体と、を備えた複列転がり軸受の予圧検査方法であって、 前記外方部材と前記内方部材を挟み込む軸方向への押圧荷重を漸増させつつ前記外方部材と前記内方部材の相対距離を連続的に取得する相対距離取得工程と、 前記相対距離取得工程で取得された相対距離の推移線上にある変曲点を特定して当該変曲点における押圧荷重を取得する押圧荷重取得工程と、 前記押圧荷重取得工程で取得された押圧荷重に基づいて予圧荷重を算出する予圧荷重算出工程と、 前記予圧荷重算出工程で算出された予圧荷重が許容範囲内に収まるか否かによって合否を判定する合否判定工程と、を備えている、ものである。 第二の発明は、第一の発明に係る複列転がり軸受の予圧検査方法において、 前記複列転がり軸受は玉軸受であり、 前記押圧荷重取得工程で取得された押圧荷重をFaiとした場合、 前記予圧荷重算出工程は、以下の第1の数式を用いて予圧荷重を算出する、ものである。 第1の数式:予圧荷重F0=Fai/2√2 第三の発明は、第一の発明に係る複列転がり軸受の予圧検査方法において、 前記複列転がり軸受は円錐ころ軸受であり、 前記押圧荷重取得工程で取得された押圧荷重をFaiとした場合、 前記予圧荷重算出工程は、以下の第2の数式を用いて予圧荷重を算出する、ものである。 第2の数式:予圧荷重F0=Fai/2.2 第四の発明は、第一~第三の何れか一つの発明に係る複列転がり軸受の予圧検査方法において、 前記車輪用軸受装置の内部隙間に基づいて予圧荷重を算出する別途の予圧荷重算出工程を備え、 前記合否判定工程は、前記予圧荷重算出工程で算出された予圧荷重が前記別途の予圧荷重算出工程で算出された予圧荷重を含む許容範囲内に収まるか否かによって合否を判定する、ものである。 本発明の効果として、以下に示すような効果を奏する。 第一の発明に係る複列転がり軸受の予圧検査方法は、外方部材と内方部材を挟み込む軸方向への押圧荷重を漸増させつつ外方部材と内方部材の相対距離を連続的に取得する相対距離取得工程と、相対距離取得工程で取得された相対距離の推移線上にある変曲点を特定して変曲点における押圧荷重を取得する押圧荷重取得工程と、押圧荷重取得工程で取得された押圧荷重に基づいて予圧荷重を算出する予圧荷重算出工程と、予圧荷重算出工程で算出された予圧荷重が許容範囲内に収まるか否かによって合否を判定する合否判定工程と、を備えている。かかる予圧検査方法によれば、組立過程だけでなく組立完了後の状態においても簡易的に予圧荷重を算出することが可能となる。ひいては、簡易的に予圧状態の合否判定を行うことが可能となる。 第二の発明に係る複列転がり軸受の予圧検査方法において、前記複列転がり軸受は玉軸受であり、前記押圧荷重取得工程で取得された押圧荷重をFaiとした場合、前記予圧荷重算出工程は、以下の第1の数式を用いて予圧荷重を算出する。かかる予圧検査方法によれば、理論的に導かれる簡単な数式を用いるので、より簡易的に予圧荷重を算出することが可能となる。ひいては、より簡易的に予圧状態の合否判定を行うことが可能となる。 第1の数式:予圧荷重F0=Fai/2√2 第三の発明に係る複列転がり軸受の予圧検査方法において、前記複列転がり軸受は円錐ころ軸受であり、前記押圧荷重取得工程で取得された押圧荷重をFaiとした場合、前記予圧荷重算出工程は、以下の第2の数式を用いて予圧荷重を算出する。かかる予圧検査方法によれば、理論的に導かれる簡単な数式を用いるので、より簡易的に予圧荷重を算出することが可能となる。ひいては、より簡易的に予圧状態の合否判定を行うことが可能となる。 第2の数式:予圧荷重F0=Fai/2.2 第四の発明に係る複列転がり軸受の予圧検査方法において、車輪用軸受装置の内部隙間に基づいて予圧荷重を算出する別途の予圧荷重算出工程を備えている。そして、合否判定工程は、予圧荷重算出工程で算出された予圧荷重が別途の予圧荷重算出工程で算出された予圧荷重を含む許容範囲内に収まるか否かによって合否を判定する。かかる予圧検査方法によれば、相対距離の推移線を用いる新たな手法で算出された予圧荷重が内部隙間を用いる従来からあって信頼のおける手法で算出された予圧荷重を含む許容範囲内に収まるか否かによって合否を判定するので、より高精度に予圧状態の合否判定を行うことが可能となる。 車輪用軸受装置の構造を示す図。 車輪用軸受装置の一部詳細を示す図。 車輪用軸受装置の組立過程を示す図。 内部隙間と予圧荷重の関係を示す図。 車輪用軸受装置の予圧検査過程を示す図。 車輪用軸受装置に対して予圧検査を実施している状況を示す図。 インナー側軸受部とアウター側軸受部の弾性変位線を示す図。 各弾性変位線と各弾性変位線を合成して得られる合成変位線を示す図。 スピンドル軸受装置の構造を示す図。 まず、図1及び図2を用いて、車輪用軸受装置1の構造について説明する。 車輪用軸受装置1は、車輪を回転自在に支持するものである。車輪用軸受装置1は、外方部材2と、内方部材3と、転動体4・5と、を備えている。なお、本願において、「インナー側」とは、車輪用軸受装置1の車体側を表し、「アウター側」とは、車輪用軸受装置1の車輪側を表す。また、「径方向外側」とは、内方部材3の回転軸Aから遠ざかる方向を表し、「径方向内側」とは、内方部材3の回転軸Aに近づく方向を表す。更に、「軸方向」とは、回転軸Aに沿う方向を表す。 外方部材2は、車輪用軸受装置1が備える複列転がり軸受の外輪部分を構成するものである。外方部材2のインナー側端部における内周には、嵌合面2aが形成されている。また、外方部材2のアウター側端部における内周には、嵌合面2bが形成されている。更に、外方部材2の軸方向中央部における内周には、二つの外側軌道面2c・2dが形成されている。加えて、外方部材2には、その外周面から径方向外側へ広がる車体取付フランジ2eが形成されている。車体取付フランジ2eには、複数のボルト穴2fが設けられている。 内方部材3は、複列転がり軸受の内輪部分を構成するものである。内方部材3は、ハブ輪31と内輪32で構成されている。 ハブ輪31は、外方部材2の内側に配置される。ハブ輪31のインナー側端部における外周には、軸方向中央部まで小径段部3aが形成されている。小径段部3aは、ハブ輪31の外径が小さくなった部分を指し、その外周面が回転軸Aを中心とする円筒形状となっている。また、ハブ輪31には、そのインナー側端部からアウター側端部まで貫かれたスプライン穴3bが形成されている。更に、ハブ輪31の軸方向中央部における外周には、内側軌道面3dが形成されている。加えて、ハブ輪31には、その外周面から径方向外側へ広がる車輪取付フランジ3eが形成されている。車輪取付フランジ3eには、回転軸Aを中心に複数のボルト穴3fが設けられており、それぞれのボルト穴3fにハブボルト33が圧入されている。 内輪32は、ハブ輪31の小径段部3aに圧入される。内輪32のインナー側端部における外周には、嵌合面3gが形成されている。また、嵌合面3gに隣接する外周には、内側軌道面3cが形成されている。これにより、ハブ輪31の外周に内側軌道面3cを構成している。なお、内輪32は、小径段部3aの先端部分を押し広げた加締部3hによって固定される。また、加締部3hを有しないものも存在する。 転動体4・5は、複列転がり軸受の転動部分を構成するものである。転動体4・5は、いわゆる鋼球であって、それぞれが保持器によって円周上に等間隔にならべられている。インナー側の転動体4は、外方部材2の外側軌道面2cと内輪32の内側軌道面3cの間に介装されている。また、アウター側の転動体5は、外方部材2の外側軌道面2dとハブ輪31の内側軌道面3dの間に介装されている。 加えて、本車輪用軸受装置1は、インナー側シール部材6とアウター側シール部材7を備えている。インナー側シール部材6は、外方部材2と内方部材3の間に形成された環状空間Sのインナー側開口端を密封する。アウター側シール部材7は、外方部材2と内方部材3の間に形成された環状空間Sのアウター側開口端を密封する。なお、これらのシール部材6・7は、様々な仕様が存在しており、これらの仕様について限定するものではない。また、インナー側シール部材6の代わりにキャップが圧入されるものも存在する。 ところで、本車輪用軸受装置1は、外方部材2に形成された外側軌道面2cと転動体4の接点をXとし、内輪32に形成された内側軌道面3cと転動体4の接点をYとし、接点Xと接点Yを結ぶ仮想線をZとすると、仮想線Zが径方向外側へ向かうにつれてアウター側へ傾くアンギュラ玉軸受を構成している(図2参照)。つまり、車輪用軸受装置1は、そのインナー側の軸受部(以降「インナー側軸受部40」とする)がアンギュラ玉軸受となっている。なお、転動体4を円錐ころとし、インナー側軸受部40が円錐ころ軸受となっていてもよい。 他方、本車輪用軸受装置1は、外方部材2に形成された外側軌道面2dと転動体5の接点をXとし、ハブ輪31に形成された内側軌道面3dと転動体5の接点をYとし、接点Xと接点Yを結ぶ仮想線をZとすると、仮想線Zが径方向外側へ向かうにつれてインナー側へ傾くアンギュラ玉軸受を構成している(図2参照)。つまり、車輪用軸受装置1は、そのアウター側の軸受部(以降「アウター側軸受部50」とする)がアンギュラ玉軸受となっている。なお、転動体5を円錐ころとし、アウター側軸受部50が円錐ころ軸受となっていてもよい。 次に、図3及び図4を用いて、車輪用軸受装置1の組立過程について説明する。 内輪圧入工程S1は、ハブ輪31の小径段部3aに内輪32を圧入する工程である。内輪圧入工程S1においては、圧入装置を用いて軸方向へ荷重を掛けることにより、内輪32を小径段部3aの所定位置まで圧入する。 内輪加締工程S2は、小径段部3aの先端部分を押し広げて内輪32を加締める工程である。内輪加締工程S2においては、加締装置を用いて径方向外側へ荷重を掛けることにより、小径段部3aの先端部分を押し広げる。 インナー側シール部材圧入工程S3は、環状空間Sのインナー側開口端にインナー側シール部材6を圧入する工程である。インナー側シール部材圧入工程S3においては、圧入装置を用いて軸方向へ荷重を掛けることにより、インナー側シール部材6をインナー側開口端の入口部分に圧入する。 内部隙間測定工程S4は、車輪用軸受装置1の外観形状に基づいて内部隙間を測定する工程である。内部隙間測定工程S4においては、測定装置を用いて内輪32のインナー側端面3iから車輪取付フランジ3eのアウター側端面3jまでを挟み込むことにより、両端面3i・3jの相対距離D1を測定する(図2参照)。相対距離D1は、当然に内部隙間と相関性があることから、相対距離D1を測定することは、内部隙間を測定することに等しい。こうして、結果的に内部隙間Cを測定することができる(図4参照)。 予圧荷重算出工程S5は、車輪用軸受装置1の内部隙間に基づいて予圧荷重F0を算出する工程である。予圧荷重算出工程S5においては、予め求めておいた「内部隙間と予圧荷重の関係」を利用する(図4参照)。「内部隙間と予圧荷重の関係」は、縦軸が内部隙間に相当し、横軸が予圧荷重に相当するグラフによって表されている。そして、かかるグラフに対して内部隙間測定工程S4にて得られた内部隙間Cを当てはめることにより、相当する予圧荷重F0を算出するのである。なお、「内部隙間と予圧荷重の関係」は、車輪用軸受装置1の仕様により、それぞれ異なるものとなる。 次に、図5から図8を用いて、車輪用軸受装置1の予圧検査過程について説明する。 車輪用軸受装置1の予圧検査過程は、前述した組立過程に組み込まれ、連続して実施されるとしてもよい。或いは、組立過程から離れ、独立して実施されるとしてもよい。 ここで、外方部材2と内方部材3を挟み込む軸方向への押圧荷重Faが掛かった場合の予圧荷重F0の変化について説明しておく。 球と面の接触部分に関するヘルツ理論によれば、押圧荷重Faと弾性変位量δaの関係は、車輪用軸受装置1の複列転がり軸受が玉軸受である場合には、インナー側軸受部40については以下の数式1、アウター側軸受部50については以下の数式2で表される。そのため、インナー側軸受部40の弾性変位線E1とアウター側軸受部50の弾性変位線E2は、線対称となっている(図7参照)。 数式1:δa=-K・Fa2/3+δao 数式2:δa=K・Fa2/3-δao このような関係において、車輪用軸受装置1の組立過程で予圧荷重F0が掛かると、インナー側軸受部40とアウター側軸受部50は、各弾性変位線E1・E2に沿って互いに弾性変位し、グラフ上における位置P0に落ち着く。その後、押圧荷重Faが掛かると、インナー側軸受部40においては、予圧荷重F0よりも小さな予圧荷重F1となり、それに応じた弾性変位量δ1の位置P1に落ち着く。他方、アウター側軸受部50においては、予圧荷重F0よりも大きな予圧荷重F2となり、それに応じた弾性変位量δ2の位置P2に落ち着く。なお、予圧荷重F1と予圧荷重F2の関係は以下の数式3で表される。また、弾性変位量δ1と弾性変位量δ2の関係は以下の数式4で表される。 数式3:F2=F1+Fa 数式4:δ1=δ2=δa このように、外方部材2と内方部材3を挟み込む軸方向への押圧荷重Faが掛かると、インナー側軸受部40には、予圧荷重F0よりも小さな予圧荷重F1が掛かることとなる。また、アウター側軸受部50には、予圧荷重F0よりも大きな予圧荷重F2が掛かることとなる。そして、押圧荷重Faを漸増させると、予圧荷重F1がより小さくなり、予圧荷重F2がより大きくなり、これらの差分が徐々に開いていくのである(図中の矢印参照)。その後も押圧荷重Faを漸増させると、インナー側軸受部40の予圧荷重F1が完全に抜けてしまい(位置P3参照)、以降は押圧荷重Faをアウター側軸受部50のみで受け止めることとなる(位置P4参照)。 この点について、更に詳しく説明する。ここでは、インナー側軸受部40に掛かる荷重とアウター側軸受部50に掛かる荷重を相対するように考える。そのため、インナー側軸受部40の弾性変位線E1とアウター側軸受部50の弾性変位線E2は、点対称となっている(図8参照)。 このような関係において、車輪用軸受装置1の組立過程で予圧荷重F0が掛かると、インナー側軸受部40は、弾性変位線E1に沿って弾性変位し、グラフ上における位置P5に落ち着く。同時に、アウター側軸受部50は、弾性変位線E2に沿って弾性変位し、グラフ上における位置P6に落ち着く。そして、予圧荷重F0を次第に小さくする又は大きくすると、インナー側軸受部40においては、弾性変位線E1に沿って弾性変位することとなる。他方、アウター側軸受部50においては、弾性変位線E2に沿って弾性変位することとなる。これらから、各弾性変位線E1・E2を合成して得られる合成変位線E3は、原点を通る直線で表される。 加えて、前述したように、外方部材2と内方部材3を挟み込む軸方向への押圧荷重Faが掛かると、インナー側軸受部40には、予圧荷重F0よりも小さな予圧荷重F1が掛かることとなる。また、アウター側軸受部50には、予圧荷重F0よりも大きな予圧荷重F2が掛かることとなる。そして、インナー側軸受部40とアウター側軸受部50が一体となった一つの構造体としては、合成変位線E3に沿って弾性変位するのである(図中の矢印参照)。その後も押圧荷重Faを漸増させると、インナー側軸受部40の予圧荷重F1が完全に抜けてしまい(位置P7参照)、以降は押圧荷重Faをアウター側軸受部50のみで受け止めることとなる(位置P8参照)。 従って、インナー側軸受部40とアウター側軸受部50が一体となった一つの構造体としては、合成変位線E3に沿って弾性変位をし、その後は弾性変位線E2に沿って弾性変位をすることとなる。このことから、押圧荷重Faを漸増させつつ外方部材2と内方部材3の相対距離D2を連続的に取得した場合、相対距離D2の推移線Lは、合成変位線E3をなぞるように描かれ、その後は弾性変位線E2をなぞるように描かれることがわかる。なお、本願においては、直線である合成変位線E3と曲線である弾性変位線E2の接続点を「変曲点Pai」とする。変曲点Paiは、前述の位置P8に等しいものとなる。予圧荷重F0を算出する方法については後述する。 以上を踏まえ、改めて車輪用軸受装置1の予圧検査過程について説明する。車輪用軸受装置1は、基台8に載置された状態の一例であるものとする(図6参照)。 相対距離取得工程S6は、押圧荷重Faを漸増させつつ外方部材2と内方部材3の相対距離D2を連続的に取得する工程である(図6参照)。相対距離取得工程S6においては、押圧装置9を用いて押圧荷重Faを掛け、更にその押圧荷重Faを漸増させる。同時に、基台8と押圧装置9をもって車体取付フランジ2eのインナー側端面2iから車輪取付フランジ3eのアウター側端面3jまでを挟み込むことにより、両端面2i・3jの相対距離D2を連続的に取得する。 押圧荷重取得工程S7は、相対距離D2の推移線L上にある変曲点Paiを特定して変曲点Paiにおける押圧荷重Faiを取得する工程である。押圧荷重取得工程S7においては、相対距離取得工程S6で得られた相対距離D2の推移線Lを利用する(図8参照)。相対距離D2の推移線Lは、直線である合成変位線E3と曲線である弾性変位線E2をなぞるように描かれる。そのため、推移線L上にある変曲点Paiを特定することができるのである。こうすることで、変曲点Paiにおける押圧荷重Faiを取得することができる。 予圧荷重算出工程S8は、押圧荷重Faiに基づいて予圧荷重F0を算出する工程である。予圧荷重算出工程S8においても、相対距離取得工程S6で得られた相対距離D2の推移線Lを利用する(図8参照)。つまり、相対距離D2の推移線Lを合成変位線E3と弾性変位線E2と見なし、これらに関する数式を利用するのである。即ち、前述した数式2に対してFa=F0とδa=0を代入すると、かかる数式2は以下の数式5で表される。また、同じく数式2に対してFa=Faiとδa=δaoを代入すると、かかる数式2は以下の数式6で表される。そして、数式5と数式6によって数式7が導かれ、数式7によって数式8が導かれる。こうして、複列転がり軸受が玉軸受である場合の予圧荷重F0を算出するのである。なお、数式8は、第1の数式の一例である。 数式5:δao=K・F02/3 数式6:2δao=K・Fai2/3 数式7:2K・F02/3=K・Fai2/3 数式8:F0=Fai/2√2 また、車輪用軸受装置1の複列転がり軸受が円錐ころ軸受である場合には、ヘルツ理論によれば、弾性変位量δaoと予圧荷重F0との関係は、以下の数式9で表され、弾性変位量δaoと押圧荷重Faiとの関係は、以下の数式10で表される。そして、数式9と数式10によって数式11が導かれ、数式11によって数式12が導かれる。こうして、複列転がり軸受が円錐ころ軸受である場合の予圧荷重F0を算出するのである。なお、数式12は、第2の数式の一例である。 数式9:δao=K・F00.9 数式10:2δao=K・Fai0.9 数式11:2K・F00.9=K・Fai0.9 数式12:F0=Fai/2.2 合否判定工程S9は、予圧荷重F0が許容範囲内に収まるか否かによって合否を判定する工程である。合否判定工程S9においては、実績と経験に基づいて定めた許容差から許容範囲を決定する。具体的に説明すると、予圧荷重算出工程S5にて算出された予圧荷重F0を中心に許容下限値と許容上限値の間を許容範囲Rとして決定する(図4参照)。そして、予圧荷重算出工程S8にて算出された予圧荷重F0が許容範囲R内に収まる場合は、車輪用軸受装置1の予圧状態について合格であると判定する。反対に、予圧荷重算出工程S8にて算出された予圧荷重F0が許容範囲Rに収まらない場合は、車輪用軸受装置1の予圧状態について不合格であると判定する。 以下に、本願に開示した技術的思想とその効果についてまとめる。 第一の発明に係る車輪用軸受装置1の予圧検査方法は、外方部材2と内方部材3を挟み込む軸方向への押圧荷重Faを漸増させつつ外方部材2と内方部材3の相対距離D2を連続的に取得する相対距離取得工程S6と、相対距離取得工程S6で取得された相対距離D2の推移線L上にある変曲点Paiを特定して変曲点Paiにおける押圧荷重Faiを取得する押圧荷重取得工程S7と、押圧荷重取得工程S7で取得された押圧荷重Faiに基づいて予圧荷重F0を算出する予圧荷重算出工程S8と、予圧荷重算出工程S8で算出された予圧荷重F0が許容範囲内に収まるか否かによって合否を判定する合否判定工程S9と、を備えている。かかる予圧検査方法によれば、組立過程だけでなく組立完了後の状態においても簡易的に予圧荷重F0を算出することが可能となる。ひいては、簡易的に予圧状態の合否判定を行うことが可能となる。 また、第二の発明に係る車輪用軸受装置1の予圧検査方法において、前記複列転がり軸受は玉軸受であり、押圧荷重取得工程S7で取得された押圧荷重をFaiとした場合、予圧荷重算出工程S8は、以下の第1の数式を用いて予圧荷重F0を算出する。かかる予圧検査方法によれば、理論的に導かれる簡単な数式を用いるので、より簡易的に予圧荷重F0を算出することが可能となる。ひいては、より簡易的に予圧状態の合否判定を行うことが可能となる。 第1の数式:予圧荷重F0=Fai/2√2 また、第三の発明に係る車輪用軸受装置1の予圧検査方法において、前記複列転がり軸受は円錐ころ軸受であり、押圧荷重取得工程S7で取得された押圧荷重をFaiとした場合、予圧荷重算出工程S8は、以下の第2の数式を用いて予圧荷重F0を算出する。かかる予圧検査方法によれば、理論的に導かれる簡単な数式を用いるので、より簡易的に予圧荷重F0を算出することが可能となる。ひいては、より簡易的に予圧状態の合否判定を行うことが可能となる。 第2の数式:予圧荷重F0=Fai/2.2 更に、第四の発明に係る車輪用軸受装置1の予圧検査方法において、車輪用軸受装置1の内部隙間に基づいて予圧荷重F0を算出する別途の予圧荷重算出工程S5を備えている。そして、合否判定工程S9は、予圧荷重算出工程S8で算出された予圧荷重F0が別途の予圧荷重算出工程S5で算出された予圧荷重F0を含む許容範囲R内に収まるか否かによって合否を判定する。かかる予圧検査方法によれば、相対距離D2の推移線Lを用いる新たな手法で算出された予圧荷重F0が内部隙間Cを用いる従来からあって信頼のおける手法で算出された予圧荷重F0を含む許容範囲R内に収まるか否かによって合否を判定するので、より高精度に予圧状態の合否判定を行うことが可能となる。 以上のように、本願に開示した技術的思想における最大の特徴は、相対距離D2の推移線L上にある変曲点Paiを特定し、変曲点Paiにおける押圧荷重Faiに基づいて予圧荷重F0を算出するとした点である。そして、このような技術的思想の上で、理論的に導かれる簡単な数式(例えば複列転がり軸受が玉軸受の場合には予圧荷重F0=Fai/2√2、複列転がり軸受が円錐ころ軸受である場合には予圧荷重F0=Fai/2.2)を用いるとしたことも特筆すべき点である。また、予圧荷重F0が内部隙間Cを用いる手法で算出された予圧荷重F0を含む許容範囲R内に収まるか否かによって合否を判定することも、結果の信頼性を向上させるものである。 最後に、本願に開示した車輪用軸受装置1は、駆動輪用の車輪用軸受装置であるが、従動輪用の車輪用軸受装置であってもよい。 加えて、本願に開示した車輪用軸受装置1は、外方部材2に車体取付フランジ2eを有し、内方部材3が車輪取付フランジ3eを有するハブ輪31と内輪32で構成された第三世代構造であるが、これに限定するものではない。例えば、外方部材に車体取付フランジを有し、内方部材である内輪に対して車輪取付フランジを有するハブ輪を挿通する第二世代構造であってもよい。また、外方部材に車体取付フランジを有し、内方部材が車輪取付フランジを有するハブ輪と自在継手の嵌合体である第四世代構造であってもよい。なお、第二世代構造から第四世代構造における、いわゆる外輪回転仕様の車輪用軸受装置にも適用することが可能である。 更に加えて、本願における複列転がり軸受とは、複列アンギュラ玉軸受或いは複列円錐ころ軸受を意味する。換言すると、複列アンギュラ玉軸受或いは複列円錐ころ軸受であれば、本願に開示した技術的思想を適用することが可能である。例えば、スピンドル軸10の軸受構造として複列アンギュラ玉軸受を採用している場合は、本願に開示した技術的思想を適用することが可能である(図9の(A)参照)。或いは、スピンドル軸10の軸受構造として複列円錐ころ軸受を採用している場合も、本願に開示した技術的思想を適用することが可能である(図9の(B)参照)。また、二つの転がり軸受が当接してなる複列転がり軸受であってもよいし(図9の(A)におけるLb部参照)、二つの転がり軸受の間にスペーサが組み込まれた複列転がり軸受であってもよい(図9の(A)におけるRb部参照)。更に、二つの転がり軸受が互いに距離をあけて配置された複列転がり軸受であってもよい(図9の(B)参照)。 1 車輪用軸受装置 2 外方部材 2c 外側軌道面 2d 外側軌道面 3 内方部材 3c 内側軌道面 3d 内側軌道面 4 転動体 5 転動体 40 インナー側軸受部 50 アウター側軸受部 D1 相対距離 D2 相対距離 E1 弾性変位線 E2 弾性変位線 E3 合成変位線 F0 予圧荷重 F1 予圧荷重 F2 予圧荷重 Fa 押圧荷重 Fai 押圧荷重 Pai 変曲点 S6 相対距離取得工程 S7 押圧荷重取得工程 S8 予圧荷重算出工程 S9 合否判定工程 [EN JP2021148710A]: The present invention relates to a method for preload inspection of double row rolling bearings. Conventionally, a wheel bearing device that rotatably supports a wheel has been known (see Patent Document 1). In the wheel bearing device, the inner member is arranged inside the outer member, and a rolling element is interposed between the raceway surfaces of the outer member and the inner member. In this way, the wheel bearing device constitutes a double-row rolling bearing. Such a double row rolling bearing has an internal gap within an allowable range so as to enable smooth rotation while suppressing rattling. The internal gap can be defined as the relative axial movable amount of the outer member and the inner member. In this respect, in the wheel bearing device, the internal gap is set to a negative value, and a preload is applied to the rolling element. Therefore, resistance is generated against the rotation of the wheel. By the way, Patent Document 1 describes a method for preload inspection of a wheel bearing device. According to this preload inspection method, the preload can be calculated in the process of assembling the wheel bearing device. However, there has been a demand for a preload inspection method that can easily calculate the preload load not only in the assembly process but also after the assembly is completed. As a result, there has been a demand for a preload inspection method that can easily determine the pass / fail of the preload state. Japanese Unexamined Patent Publication No. 10-185717 Provided is a preload inspection method capable of easily calculating a preload load not only in the assembly process but also in the state after the assembly is completed. As a result, a preload inspection method that enables a simple pass / fail judgment of the preload state is provided. The first invention is an outer member having a double row of outer raceway surfaces, an inner member having a double row of inner raceway surfaces, and an interposition between the outer member and the inner race planes of the inner member. This is a preload inspection method for a double-row rolling bearing provided with a double-row rolling element, wherein the outer member and the inner member are sandwiched between the outer member and the inner member while gradually increasing the pressing load in the axial direction. The relative distance acquisition step of continuously acquiring the relative distance of the inner member and the bending point on the transition line of the relative distance acquired in the relative distance acquisition step are specified, and the pressing load at the bending point is determined. The preload load acquisition step to be acquired, the preload load calculation step of calculating the preload load based on the press load acquired in the press load acquisition step, and the preload load calculated in the preload load calculation step are within the permissible range. It is provided with a pass / fail determination step of determining pass / fail depending on whether or not it is present. The second invention is the preload inspection method for the double row rolling bearing according to the first invention, when the double row rolling bearing is a ball bearing and the pressing load acquired in the pressing load acquisition step is Fai. The preload load calculation step is to calculate the preload load using the following first formula. First formula: preload F0 = Fai / 22 The third invention is the case where the double row rolling bearing is a conical roller bearing in the preload inspection method of the double row rolling bearing according to the first invention, and the pressing load acquired in the pressing load acquisition step is Fai. , The preload load calculation step is to calculate the preload load using the following second formula. Second formula: preload F0 = Fai / 2.2 A fourth invention is a separate preload load calculation for calculating a preload load based on an internal gap of the wheel bearing device in the preload inspection method for a double row rolling bearing according to any one of the first to third inventions. The pass / fail determination step includes a step, and the pass / fail determination step determines pass / fail based on whether or not the preload calculated in the preload calculation step falls within an allowable range including the preload calculated in the separate preload calculation step. , Things. As the effect of the present invention, the following effects are exhibited. In the preload inspection method for double-row rolling bearings according to the first invention, the relative distance between the outer member and the inner member is continuously obtained while gradually increasing the axial pressing load that sandwiches the outer member and the inner member. The relative distance acquisition step, the pressing load acquisition step of identifying the turning point on the transition line of the relative distance acquired in the relative distance acquisition step, and the pressing load acquisition step of acquiring the pressing load at the turning point, and the pressing load acquisition step. It is provided with a preload load calculation step of calculating a preload load based on the applied pressing load, and a pass / fail judgment step of determining pass / fail based on whether or not the preload load calculated in the preload load calculation step falls within an allowable range. There is. According to such a preload inspection method, it is possible to easily calculate the preload load not only in the assembly process but also in the state after the assembly is completed. As a result, it becomes possible to easily determine the pass / fail of the preload state. In the method for preload inspection of a double-row rolling bearing according to a second invention, when the double-row rolling bearing is a ball bearing and the pressing load acquired in the pressing load acquisition step is Fai, the preload calculation step is performed. , Calculate the preload using the first formula below. According to such a preload inspection method, a simple mathematical formula derived theoretically is used, so that the preload can be calculated more easily. As a result, it becomes possible to more easily determine the pass / fail of the preload state. First formula: preload F0 = Fai / 22 In the method for preload inspection of a double-row rolling bearing according to a third invention, when the double-row rolling bearing is a conical roller bearing and the pressing load acquired in the pressing load acquisition step is Fai, the preload calculation step. Calculates the preload using the second formula below. According to such a preload inspection method, a simple mathematical formula derived theoretically is used, so that the preload can be calculated more easily. As a result, it becomes possible to more easily determine the pass / fail of the preload state. Second formula: preload F0 = Fai / 2.2 The preload inspection method for double-row rolling bearings according to the fourth invention includes a separate preload calculation step for calculating the preload based on the internal gap of the wheel bearing device. Then, the pass / fail determination step determines pass / fail based on whether or not the preload calculated in the preload calculation step falls within the permissible range including the preload calculated in the separate preload calculation step. According to such a preload inspection method, the preload calculated by the new method using the relative distance transition line is within the permissible range including the preload calculated by the conventional and reliable method using the internal gap. Since the pass / fail judgment is made based on whether or not the preload is performed, it is possible to make a pass / fail judgment of the preload state with higher accuracy. The figure which shows the structure of the bearing device for a wheel. The figure which shows a part detail of the bearing device for a wheel. The figure which shows the assembly process of the bearing device for a wheel. The figure which shows the relationship between an internal gap and a preload. The figure which shows the preload inspection process of the bearing device for a wheel. The figure which shows the situation which the preload inspection is performed on the bearing device for a wheel. The figure which shows the elastic displacement line of the inner side bearing part and the outer side bearing part. The figure which shows the composite displacement line obtained by synthesizing each elastic displacement line and each elastic displacement line. The figure which shows the structure of the spindle bearing apparatus. First, the structure of the wheel bearing device 1 will be described with reference to FIGS. 1 and 2. The wheel bearing device 1 rotatably supports wheels. The wheel bearing device 1 includes an outer member 2, an inner member 3, and rolling elements 4 and 5. In the present application, the "inner side" represents the vehicle body side of the wheel bearing device 1, and the "outer side" represents the wheel side of the wheel bearing device 1. Further, the "diameter outer side" represents a direction away from the rotation axis A of the inner member 3, and the "diameter inner side" represents a direction approaching the rotation axis A of the inner member 3. Further, the "axial direction" represents a direction along the rotation axis A. The outer member 2 constitutes an outer ring portion of the double row rolling bearing included in the wheel bearing device 1. A fitting surface 2a is formed on the inner circumference of the outer member 2 at the inner end. Further, a fitting surface 2b is formed on the inner circumference of the outer member 2 at the outer end. Further, two outer raceway surfaces 2c and 2d are formed on the inner circumference of the outer member 2 at the central portion in the axial direction. In addition, the outer member 2 is formed with a vehicle body mounting flange 2e that extends radially outward from the outer peripheral surface thereof. The vehicle body mounting flange 2e is provided with a plurality of bolt holes 2f. The inner member 3 constitutes an inner ring portion of the double row rolling bearing. The inner member 3 is composed of a hub ring 31 and an inner ring 32. The hub wheel 31 is arranged inside the outer member 2. A small diameter step portion 3a is formed on the outer periphery of the inner end portion of the hub ring 31 up to the central portion in the axial direction. The small diameter step portion 3a refers to a portion where the outer diameter of the hub ring 31 is reduced, and the outer peripheral surface thereof has a cylindrical shape centered on the rotation axis A. Further, the hub ring 31 is formed with a spline hole 3b penetrating from the inner side end portion to the outer side end portion thereof. Further, an inner raceway surface 3d is formed on the outer periphery of the hub ring 31 at the central portion in the axial direction. In addition, the hub wheel 31 is formed with a wheel mounting flange 3e that extends radially outward from the outer peripheral surface thereof. The wheel mounting flange 3e is provided with a plurality of bolt holes 3f centered on the rotating shaft A, and hub bolts 33 are press-fitted into the respective bolt holes 3f. The inner ring 32 is press-fitted into the small diameter step portion 3a of the hub ring 31. A fitting surface of 3 g is formed on the outer periphery of the inner ring 32 at the inner end. Further, an inner raceway surface 3c is formed on the outer periphery adjacent to the fitting surface 3g. As a result, an inner raceway surface 3c is formed on the outer circumference of the hub wheel 31. The inner ring 32 is fixed by a crimping portion 3h that expands the tip portion of the small diameter step portion 3a. In addition, there are some that do not have a crimping portion 3h. Rolling elements 4 and 5 form a rolling portion of a double-row rolling bearing. The rolling elements 4 and 5 are so-called steel balls, each of which is arranged at equal intervals on the circumference by a cage. The rolling element 4 on the inner side is interposed between the outer raceway surface 2c of the outer member 2 and the inner raceway surface 3c of the inner ring 32. Further, the rolling element 5 on the outer side is interposed between the outer raceway surface 2d of the outer member 2 and the inner raceway surface 3d of the hub wheel 31. In addition, the bearing device 1 for this wheel includes an inner side sealing member 6 and an outer side sealing member 7. The inner side sealing member 6 seals the inner side opening end of the annular space S formed between the outer member 2 and the inner member 3. The outer side sealing member 7 seals the outer side opening end of the annular space S formed between the outer member 2 and the inner member 3. There are various specifications for these seal members 6 and 7, and these specifications are not limited. In addition, there are some in which a cap is press-fitted instead of the inner side sealing member 6. By the way, in the bearing device 1 for this wheel, the contact point between the outer raceway surface 2c formed on the outer member 2 and the rolling element 4 is X, and the contact point between the inner raceway surface 3c formed on the inner ring 32 and the rolling element 4 is Y. Assuming that the virtual wire connecting the contact X and the contact Y is Z, an angular contact ball bearing is formed in which the virtual wire Z tilts toward the outer side as it goes outward in the radial direction (see Fig. 2). That is, in the wheel bearing device 1, the inner bearing portion (hereinafter referred to as "inner bearing portion 40") is an angular contact ball bearing. The rolling element 4 may be a conical roller, and the inner bearing portion 40 may be a conical roller bearing. On the other hand, in the bearing device 1 for this wheel, the contact point between the outer raceway surface 2d formed on the outer member 2 and the rolling element 5 is X, and the contact point between the inner raceway surface 3d formed on the hub wheel 31 and the rolling element 5 is defined as X. Assuming that Y is Y and the virtual wire connecting contact X and contact Y is Z, an angular contact ball bearing is formed in which the virtual wire Z tilts toward the inner side as it goes outward in the radial direction (see Fig. 2). That is, in the wheel bearing device 1, the bearing portion on the outer side (hereinafter referred to as "outer side bearing portion 50") is an angular contact ball bearing. The rolling element 5 may be a conical roller, and the outer bearing portion 50 may be a conical roller bearing. Next, the assembly process of the wheel bearing device 1 will be described with reference to FIGS. 3 and 4. The inner ring press-fitting step S1 is a step of press-fitting the inner ring 32 into the small diameter step portion 3a of the hub ring 31. In the inner ring press-fitting step S1, the inner ring 32 is press-fitted to a predetermined position of the small diameter step portion 3a by applying a load in the axial direction using a press-fitting device. The inner ring crimping step S2 is a step of pushing open the tip portion of the small diameter step portion 3a to crimp the inner ring 32. In the inner ring crimping step S2, the tip portion of the small diameter step portion 3a is expanded by applying a load to the outside in the radial direction using a crimping device. The inner side seal member press-fitting step S3 is a step of press-fitting the inner side seal member 6 into the inner side opening end of the annular space S. In the inner side seal member press-fitting step S3, the inner side seal member 6 is press-fitted into the inlet portion of the inner side opening end by applying a load in the axial direction using the press-fitting device. The internal clearance measuring step S4 is a step of measuring the internal clearance based on the external shape of the wheel bearing device 1. In the internal gap measuring step S4, the relative distance D1 of both end faces 3i and 3j is measured by sandwiching the inner ring 32 from the inner side end face 3i to the outer side end face 3j of the wheel mounting flange 3e using a measuring device (Fig.). 2). Since the relative distance D1 naturally correlates with the internal gap, measuring the relative distance D1 is equivalent to measuring the internal gap. In this way, the internal gap C can be measured as a result (see FIG. 4). The preload load calculation step S5 is a step of calculating the preload load F0 based on the internal gap of the wheel bearing device 1. In the preload load calculation step S5, the "relationship between the internal gap and the preload" obtained in advance is used (see FIG. 4). The "relationship between the internal gap and the preload" is represented by a graph in which the vertical axis corresponds to the internal gap and the horizontal axis corresponds to the preload. Then, the corresponding preload load F0 is calculated by applying the internal gap C obtained in the internal gap measurement step S4 to the graph. The "relationship between the internal gap and the preload" differs depending on the specifications of the wheel bearing device 1. Next, the preload inspection process of the wheel bearing device 1 will be described with reference to FIGS. 5 to 8. The preload inspection process of the wheel bearing device 1 may be incorporated into the assembly process described above and carried out continuously. Alternatively, it may be carried out independently from the assembly process. Here, the change of the preload load F0 when the pressing load Fa in the axial direction sandwiching the outer member 2 and the inner member 3 is applied will be described. According to the Hertz theory regarding the contact portion between the sphere and the surface, the relationship between the pressing load Fa and the elastic displacement amount δa is related to the inner bearing portion 40 when the double row rolling bearing of the wheel bearing device 1 is a ball bearing. Is expressed by the following formula 1 and the outer bearing portion 50 is expressed by the following formula 2. Therefore, the elastic displacement line E1 of the inner bearing portion 40 and the elastic displacement line E2 of the outer bearing portion 50 are line-symmetrical (see FIG. 7). Formula 1: δa = -K . Fa2/3+ δao Formula 2: δa = K . Fa2/3-δao In such a relationship, when a preload load F0 is applied in the assembly process of the wheel bearing device 1, the inner side bearing portion 40 and the outer side bearing portion 50 are elastically displaced from each other along the elastic displacement lines E1 and E2. Settle at position P0 on the graph. After that, when the pressing load Fa is applied, the inner bearing portion 40 becomes a preload load F1 smaller than the preload load F0, and settles at the position P1 of the elastic displacement amount δ1 corresponding to the preload load F1. On the other hand, in the outer bearing portion 50, the preload load F2 is larger than the preload load F0, and the position P2 of the elastic displacement amount δ2 corresponding to the preload load F2 is settled. The relationship between the preload load F1 and the preload load F2 is expressed by the follow